## Sheet1
Sections | Time (s) | Distance (m) | Total Distance (m) | Gradient Height (m) | Change in Gradient (m) | Vehcile speed (mph) | Velocity (km/h) | Velocity (m/s) | Acceleration (m/s²) | Aerodynamic Resistance (N) | Gradient Resistance (N) | Acceleration Resistance (N) | Rolling Resistance (N) | Total Resistance (N) | Power (W) | Power without negative (W) | Average Power (W) | Energy in/out to battery (Joules) | Energy drawn from Battery (Joules) | Torque at Wheels (Nm) | Speed (RPM) | Motor speed 6.5:1 final drive ratio
WET GRASS | 0 | 0 | 0 | 0 | 0 | 0 | 0 | 0 | 0 | 0 | 0 | 0 | 392.4 | 392.4 | 0 | 0 | 4264.43 | 4264.43 | 4264.43 | 109.6366 | 0 | 0 |  |  | Terrain | Rolling Resistance Coefficient
WET GRASS | 1 | 1.3417 | 1.3417 | 0 | 0 | 3 | 4.83 | 1.3417 | 1.3417 | 2.5122 | 0 | 536.6667 | 392.4 | 931.5788 | 1249.8683 | 1249.8683 | 4264.43 | 3014.5617 | 7278.9917 | 260.2831 | 45.8553 | 298.0595 | Mass of Driver (kg) | 70 | Wet Grass Field | 0.1
WET GRASS | 2 | 2.6833 | 4.025 | 0 | 0 | 6 | 9.66 | 2.6833 | 1.3417 | 10.0487 | 0 | 536.6667 | 392.4 | 939.1154 | 2519.9596 | 2519.9596 | 4264.43 | 1744.4704 | 9023.4621 | 262.3888 | 91.7106 | 596.119 | Mass of Passenger (kg) | 70 | Gravel Track | 0.02
WET GRASS | 3 | 4.025 | 8.05 | 0 | 0 | 9 | 14.49 | 4.025 | 1.3417 | 22.6096 | 0 | 536.6667 | 392.4 | 951.6763 | 3830.4971 | 3830.4971 | 4264.43 | 433.9329 | 9457.395 | 265.8984 | 137.5659 | 894.1785 | Mass of Buggy (kg) | 260 | Soft Loose Soil | 0.06
WET GRASS | 4 | 5.8139 | 13.8639 | 0 | 0 | 13 | 20.93 | 5.8139 | 1.7889 | 47.1732 | 0 | 715.5556 | 392.4 | 1155.1287 | 6715.7901 | 6715.7901 | 4264.43 | -2451.3601 | 7006.035 | 322.743 | 198.7063 | 1291.5912 | Total Mass (kg) | 400
WET GRASS | 5 | 6.7083 | 20.5722 | 0 | 0 | 15 | 24.15 | 6.7083 | 0.89444 | 62.8045 | 0 | 357.7778 | 392.4 | 812.9823 | 5453.7562 | 5453.7562 | 4264.43 | -1189.3262 | 5816.7087 | 227.1473 | 229.2765 | 1490.2975 | Wheel Radius (m) | 0.2794
WET GRASS | 6 | 7.6028 | 28.175 | 0 | 0 | 17 | 27.37 | 7.6028 | 0.89444 | 80.6689 | 0 | 357.7778 | 392.4 | 830.8467 | 6316.7427 | 6316.7427 | 4264.43 | -2052.3127 | 3764.396 | 232.1386 | 259.8467 | 1689.0038 | Maximum Speed (mph) | 29
WET GRASS | 7 | 8.4972 | 36.6722 | 0 | 0 | 19 | 30.59 | 8.4972 | 0.89444 | 100.7664 | 0 | 357.7778 | 392.4 | 850.9441 | 7230.6614 | 7230.6614 | 4264.43 | -2966.2314 | 798.1646 | 237.7538 | 290.4169 | 1887.7102 | Maximum Velocity (Km/h) | 47
WET GRASS | 8 | 9.3917 | 46.0639 | 0 | 0 | 21 | 33.81 | 9.3917 | 0.89444 | 123.0968 | 0 | 357.7778 | 392.4 | 873.2746 | 8201.5042 | 8201.5042 | 4264.43 | -3937.0742 | -3138.9096 | 243.9929 | 320.9872 | 2086.4165 | Maximum Velocity (m/s) | 13.0556
WET GRASS | 9 | 9.8389 | 55.9028 | 0 | 0 | 22 | 35.42 | 9.8389 | 0.44722 | 135.0995 | 0 | 178.8889 | 392.4 | 706.3884 | 6950.0768 | 6950.0768 | 4264.43 | -2685.6468 | -5824.5564 | 197.3649 | 336.2723 | 2185.7697 |  |  |  | Average resistance (N) | Average power (W) | Average Power (KW) |  |  |  | Costings
WET GRASS | 10 | 10.2861 | 66.1889 | 0 | 0 | 23 | 37.03 | 10.2861 | 0.44722 | 147.6604 | 0 | 178.8889 | 392.4 | 718.9493 | 7395.1922 | 7395.1922 | 4264.43 | -3130.7622 | -8955.3185 | 200.8744 | 351.5574 | 2285.1228 | Coefficient of Drag | 0.6 | Section 1 | 647.9509 | 5433.6666 | 5.4337 |  |  |  | Product | Quantity | Cost
WET GRASS | 11 | 10.7333 | 76.9222 | 0 | 0 | 24 | 38.64 | 10.7333 | 0.44722 | 160.7796 | 0 | 178.8889 | 392.4 | 732.0684 | 7857.5347 | 7857.5347 | 4264.43 | -3593.1047 | -12548.4232 | 204.5399 | 366.8425 | 2384.476 | Air Density | 1.2 | section 2 | 166.6091 | 2357.6511 | 2.3577 |  |  |  | Honda EG5500 Genset | 1 | 1649
WET GRASS | 12 | 11.1806 | 88.1028 | 0 | 0 | 25 | 40.25 | 11.1806 | 0.44722 | 174.457 | 0 | 178.8889 | 392.4 | 745.7459 | 8337.8532 | 8337.8532 | 4264.43 | -4073.4232 | -16621.8464 | 208.3614 | 382.1276 | 2483.8292 | Area (m²) | 3.8767 | section 3 | 490.1136 | 5335.523 | 5.3355 |  |  |  | BRUSA DMC514 EV AC inverter | 1 | 794.67
WET GRASS | 13 | 11.6278 | 99.7306 | 0 | 0 | 26 | 41.86 | 11.6278 | 0.44722 | 188.6927 | 0 | 178.8889 | 392.4 | 759.9816 | 8836.8967 | 8836.8967 | 4264.43 | -4572.4667 | -21194.3131 | 212.3388 | 397.4127 | 2583.1823 |  |  | section 4 | 416.8393 | 3464.6369 | 3.4646 |  |  |  | Battery | 4 | 191.88
WET GRASS | 14 | 12.075 | 111.8056 | 0 | 0 | 27 | 43.47 | 12.075 | 0.44722 | 203.4866 | 0 | 178.8889 | 392.4 | 774.7755 | 9355.4144 | 9355.4144 | 4264.43 | -5090.9844 | -26285.2975 | 216.4723 | 412.6978 | 2682.5355 | [9 empty] | ME1004 Drive Kit (Motor and Controller) | 1 | 373.17
WET GRASS | 15 | 12.5222 | 124.3278 | 0 | 0 | 28 | 45.08 | 12.5222 | 0.44722 | 218.8388 | 0 | 178.8889 | 392.4 | 790.1277 | 9894.155 | 9894.155 | 4264.43 | -5629.725 | -31915.0225 | 220.7617 | 427.9829 | 2781.8887 | Average Total Resistance (N) | 448.2632
WET GRASS | 16 | 12.5222 | 136.85 | 0 | 0 | 28 | 45.08 | 12.5222 | 0 | 218.8388 | 0 | 0 | 392.4 | 611.2388 | 7654.0686 | 7654.0686 | 4264.43 | -3389.6386 | -35304.6611 | 170.7801 | 427.9829 | 2781.8887 | Maximum Total Resistance (N) | 1155.1287
WET GRASS | 17 | 12.5222 | 149.3722 | 0 | 0 | 28 | 45.08 | 12.5222 | 0 | 218.8388 | 0 | 0 | 392.4 | 611.2388 | 7654.0686 | 7654.0686 | 4264.43 | -3389.6386 | -38694.2998 | 170.7801 | 427.9829 | 2781.8887 | Average Power (W) | 4264.4337
WET GRASS | 18 | 11.1806 | 160.5528 | 2 | 2 | 25 | 40.25 | 11.1806 | -1.3417 | 174.457 | 71.9324 | -536.6667 | 392.4 | 102.1228 | 1141.7891 | 1141.7891 | 4264.43 | 3122.6409 | -35571.6588 | 28.5331 | 382.1276 | 2483.8292 | Maximum Power (W) | 10453.8678
WET GRASS | 19 | 10.2861 | 170.8389 | 3 | 1 | 23 | 37.03 | 10.2861 | -0.89444 | 147.6604 | 38.9486 | -357.7778 | 392.4 | 221.2312 | 2275.6084 | 2275.6084 | 4264.43 | 1988.8216 | -33582.8373 | 61.812 | 351.5574 | 2285.1228
WET GRASS | 20 | 8.9444 | 179.7833 | 4 | 1 | 20 | 32.2 | 8.9444 | -1.3417 | 111.6525 | 44.8135 | -536.6667 | 392.4 | 12.1993 | 109.1158 | 109.1158 | 4264.43 | 4155.3142 | -29427.5231 | 3.4085 | 305.7021 | 1987.0633 |  |  |  | https://www.tayna.co.uk/car-batteries/varta/b33/ | 45AH@12V | 540 J/s
WET GRASS | 21 | 7.6028 | 187.3861 | 5 | 1 | 17 | 27.37 | 7.6028 | -1.3417 | 80.6689 | 52.7636 | -536.6667 | 392.4 | -10.8341 | -82.3694 | 0 | 4264.43 | 4264.43 | -25163.0931 | -3.0271 | 259.8467 | 1689.0038 | [5 empty] | Total energy in battery | 1944000J | 1.944MJ
WET GRASS | 22 | 7.1556 | 194.5417 | 6 | 1 | 16 | 25.76 | 7.1556 | -0.44722 | 71.4576 | 56.082 | -178.8889 | 392.4 | 341.0507 | 2440.4074 | 2440.4074 | 4264.43 | 1824.0226 | -23339.0704 | 95.2896 | 244.5616 | 1589.6507 | Max Torque (Nm) | 322.743
WET GRASS | 23 | 6.7083 | 201.25 | 7 | 1 | 15 | 24.15 | 6.7083 | -0.44722 | 62.8045 | 59.8474 | -178.8889 | 392.4 | 336.163 | 2255.0936 | 2255.0936 | 4264.43 | 2009.3364 | -21329.734 | 93.9239 | 229.2765 | 1490.2975 | Max drawn from battery Joules | -45356.2293
WET GRASS | 24 | 6.7083 | 207.9583 | 8 | 1 | 15 | 24.15 | 6.7083 | 0 | 62.8045 | 59.8474 | 0 | 392.4 | 515.0519 | 3455.1399 | 3455.1399 | 4264.43 | 809.2901 | -20520.4439 | 143.9055 | 229.2765 | 1490.2975
WET GRASS | 25 | 6.7083 | 214.6667 | 9 | 1 | 15 | 24.15 | 6.7083 | 0 | 62.8045 | 59.8474 | 0 | 392.4 | 515.0519 | 3455.1399 | 3455.1399 | 4264.43 | 809.2901 | -19711.1537 | 143.9055 | 229.2765 | 1490.2975 | [7 empty] | Motor
WET GRASS | 26 | 6.7083 | 221.375 | 10 | 1 | 15 | 24.15 | 6.7083 | 0 | 62.8045 | 59.8474 | 0 | 392.4 | 515.0519 | 3455.1399 | 3455.1399 | 4264.43 | 809.2901 | -18901.8636 | 143.9055 | 229.2765 | 1490.2975 | Circumferance | 1.7555 | Capacity | 45AH@12V |  |  |  | Voltage | 48V
WET GRASS | 27 | 7.1556 | 228.5306 | 10 | 0 | 16 | 25.76 | 7.1556 | 0.44722 | 71.4576 | 0 | 178.8889 | 392.4 | 642.7465 | 4599.2081 | 4599.2081 | 4264.43 | -334.7781 | -19236.6417 | 179.5834 | 244.5616 | 1589.6507 | Max Speed | 2881.2418 | Drainage | 540 Joules/s |  |  |  | Peak Power | 21hp/15Kw
WET GRASS | 28 | 8.05 | 236.5806 | 10 | 0 | 18 | 28.98 | 8.05 | 0.89444 | 90.4385 | 0 | 357.7778 | 392.4 | 840.6163 | 6766.961 | 6766.961 | 4264.43 | -2502.531 | -21739.1727 | 234.8682 | 275.1318 | 1788.357 | Max speed | 443.268 | Total amount of Energy | 1.94MJ |  |  |  | Motor Effieciency | 90%
WET GRASS | 29 | 8.9444 | 245.525 | 10 | 0 | 20 | 32.2 | 8.9444 | 0.89444 | 111.6525 | 0 | 357.7778 | 392.4 | 861.8302 | 7708.5928 | 7708.5928 | 4264.43 | -3444.1628 | -25183.3355 | 240.7954 | 305.7021 | 1987.0633 |  |  | Maximum drawn from Battery | 0.0453MJ |  |  |  | Average Power for each section of duty cycle | 2.35 - 5.43Kw
WET GRASS | 30 | 9.3917 | 254.9167 | 10 | 0 | 21 | 33.81 | 9.3917 | 0.44722 | 123.0968 | 0 | 178.8889 | 392.4 | 694.3857 | 6521.4394 | 6521.4394 | 4264.43 | -2257.0094 | -27440.3449 | 194.0114 | 320.9872 | 2086.4165 | [7 empty] | Average Power | 4.26Kw
WET GRASS | 31 | 9.8389 | 264.7556 | 10 | 0 | 22 | 35.42 | 9.8389 | 0.44722 | 135.0995 | 0 | 178.8889 | 392.4 | 706.3884 | 6950.0768 | 6950.0768 | 4264.43 | -2685.6468 | -30125.9917 | 197.3649 | 336.2723 | 2185.7697 | [7 empty] | Maximum power required | 10.45Kw
WET GRASS | 32 | 10.2861 | 275.0417 | 10 | 0 | 23 | 37.03 | 10.2861 | 0.44722 | 147.6604 | 0 | 178.8889 | 392.4 | 718.9493 | 7395.1922 | 7395.1922 | 4264.43 | -3130.7622 | -33256.7538 | 200.8744 | 351.5574 | 2285.1228 |  |  | Costings |  |  |  |  | Maximum speed of Motor | 3700 rpm
WET GRASS | 33 | 10.7333 | 285.775 | 10 | 0 | 24 | 38.64 | 10.7333 | 0.44722 | 160.7796 | 0 | 178.8889 | 392.4 | 732.0684 | 7857.5347 | 7857.5347 | 4264.43 | -3593.1047 | -36849.8585 | 204.5399 | 366.8425 | 2384.476 |  |  | Product | Quantity | Cost |  |  | Maximum speed of wheels | 443.27 rpm
WET GRASS | 34 | 11.1806 | 296.9556 | 10 | 0 | 25 | 40.25 | 11.1806 | 0.44722 | 174.457 | 0 | 178.8889 | 392.4 | 745.7459 | 8337.8532 | 8337.8532 | 4264.43 | -4073.4232 | -40923.2817 | 208.3614 | 382.1276 | 2483.8292 |  |  | Honda EG5500 Genset | 1 | 1649 |  |  | Final drive Ratio | 6.5:1
Gravel Track | 35 | 11.6278 | 308.5833 | 10 | 0 | 26 | 41.86 | 11.6278 | 0.44722 | 188.6927 | 0 | 178.8889 | 78.48 | 446.0616 | 5186.7047 | 5186.7047 | 4264.43 | -922.2747 | -41845.5564 | 124.6296 | 397.4127 | 2583.1823 |  |  | BRUSA DMC514 EV AC inverter | 1 | 794.67 |  |  | Max speed of Motor with ratio | 2881.24 rpm
Gravel Track | 36 | 12.075 | 320.6583 | 10 | 0 | 27 | 43.47 | 12.075 | 0.44722 | 203.4866 | 0 | 178.8889 | 78.48 | 460.8555 | 5564.8304 | 5564.8304 | 4264.43 | -1300.4004 | -43145.9568 | 128.763 | 412.6978 | 2682.5355 |  |  | Battery | 4 | 191.88
Gravel Track | 37 | 12.5222 | 333.1806 | 8 | -2 | 28 | 45.08 | 12.5222 | 0.44722 | 218.8388 | -64.1569 | 178.8889 | 78.48 | 412.0508 | 5159.7916 | 5159.7916 | 4264.43 | -895.3616 | -44041.3183 | 115.127 | 427.9829 | 2781.8887 |  |  | ME1004 Drive Kit (Motor and Controller) | 1 | 373.17
Gravel Track | 38 | 12.9694 | 346.15 | 6 | -2 | 29 | 46.69 | 12.9694 | 0.44722 | 234.7493 | -61.927 | 178.8889 | 78.48 | 430.1912 | 5579.341 | 5579.341 | 4264.43 | -1314.911 | -45356.2293 | 120.1954 | 443.268 | 2881.2418
Gravel Track | 39 | 12.9694 | 359.1194 | 4 | -2 | 29 | 46.69 | 12.9694 | 0 | 234.7493 | -61.927 | 0 | 78.48 | 251.3023 | 3259.2515 | 3259.2515 | 4264.43 | 1005.1785 | -44351.0508 | 70.2139 | 443.268 | 2881.2418
Gravel Track | 40 | 12.9694 | 372.0889 | 2 | -2 | 29 | 46.69 | 12.9694 | 0 | 234.7493 | -61.927 | 0 | 78.48 | 251.3023 | 3259.2515 | 3259.2515 | 4264.43 | 1005.1785 | -43345.8722 | 70.2139 | 443.268 | 2881.2418
Gravel Track | 41 | 12.9694 | 385.0583 | 1 | -1 | 29 | 46.69 | 12.9694 | 0 | 234.7493 | -30.8723 | 0 | 78.48 | 282.3571 | 3662.0143 | 3662.0143 | 4264.43 | 602.4157 | -42743.4565 | 78.8906 | 443.268 | 2881.2418
Gravel Track | 42 | 12.9694 | 398.0278 | 1 | 0 | 29 | 46.69 | 12.9694 | 0 | 234.7493 | 0 | 0 | 78.48 | 313.2293 | 4062.4103 | 4062.4103 | 4264.43 | 202.0197 | -42541.4368 | 87.5163 | 443.268 | 2881.2418
Gravel Track | 43 | 12.9694 | 410.9972 | 1 | 0 | 29 | 46.69 | 12.9694 | 0 | 234.7493 | 0 | 0 | 78.48 | 313.2293 | 4062.4103 | 4062.4103 | 4264.43 | 202.0197 | -42339.417 | 87.5163 | 443.268 | 2881.2418
Gravel Track | 44 | 12.9694 | 423.9667 | 1 | 0 | 29 | 46.69 | 12.9694 | 0 | 234.7493 | 0 | 0 | 78.48 | 313.2293 | 4062.4103 | 4062.4103 | 4264.43 | 202.0197 | -42137.3973 | 87.5163 | 443.268 | 2881.2418
Gravel Track | 45 | 12.9694 | 436.9361 | 1 | 0 | 29 | 46.69 | 12.9694 | 0 | 234.7493 | 0 | 0 | 78.48 | 313.2293 | 4062.4103 | 4062.4103 | 4264.43 | 202.0197 | -41935.3775 | 87.5163 | 443.268 | 2881.2418
Gravel Track | 46 | 12.9694 | 449.9056 | 1 | 0 | 29 | 46.69 | 12.9694 | 0 | 234.7493 | 0 | 0 | 78.48 | 313.2293 | 4062.4103 | 4062.4103 | 4264.43 | 202.0197 | -41733.3578 | 87.5163 | 443.268 | 2881.2418
Gravel Track | 47 | 12.9694 | 462.875 | 1 | 0 | 29 | 46.69 | 12.9694 | 0 | 234.7493 | 0 | 0 | 78.48 | 313.2293 | 4062.4103 | 4062.4103 | 4264.43 | 202.0197 | -41531.338 | 87.5163 | 443.268 | 2881.2418
Gravel Track | 48 | 11.6278 | 474.5028 | 3 | 2 | 26 | 41.86 | 11.6278 | -1.3417 | 188.6927 | 69.1384 | -536.6667 | 78.48 | -200.3556 | -2329.6903 | 0 | 4264.43 | 4264.43 | -37266.908 | -55.9794 | 397.4127 | 2583.1823
Gravel Track | 49 | 10.7333 | 485.2361 | 6 | 3 | 24 | 38.64 | 10.7333 | -0.89444 | 160.7796 | 113.2368 | -357.7778 | 78.48 | -5.2814 | -56.6874 | 0 | 4264.43 | 4264.43 | -33002.478 | -1.4756 | 366.8425 | 2384.476
Gravel Track | 50 | 8.9444 | 494.1806 | 9 | 3 | 20 | 32.2 | 8.9444 | -1.7889 | 111.6525 | 136.6231 | -715.5556 | 78.48 | -388.8 | -3477.5998 | 0 | 4264.43 | 4264.43 | -28738.048 | -108.6307 | 305.7021 | 1987.0633
Gravel Track | 51 | 7.6028 | 501.7833 | 12 | 3 | 17 | 27.37 | 7.6028 | -1.3417 | 80.6689 | 161.8006 | -536.6667 | 78.48 | -215.7171 | -1640.0495 | 0 | 4264.43 | 4264.43 | -24473.618 | -60.2714 | 259.8467 | 1689.0038
Gravel Track | 52 | 6.7083 | 508.4917 | 15 | 3 | 15 | 24.15 | 6.7083 | -0.89444 | 62.8045 | 184.5742 | -357.7778 | 78.48 | -31.9191 | -214.124 | 0 | 4264.43 | 4264.43 | -20209.188 | -8.9182 | 229.2765 | 1490.2975
Gravel Track | 53 | 5.8139 | 514.3056 | 18 | 3 | 13 | 20.93 | 5.8139 | -0.89444 | 47.1732 | 214.9327 | -357.7778 | 78.48 | -17.1919 | -99.9517 | 0 | 4264.43 | 4264.43 | -15944.758 | -4.8034 | 198.7063 | 1291.5912
Gravel Track | 54 | 4.9194 | 519.225 | 19 | 1 | 11 | 17.71 | 4.9194 | -0.89444 | 33.7749 | 81.8662 | -357.7778 | 78.48 | -163.6567 | -805.1002 | 0 | 4264.43 | 4264.43 | -11680.328 | -45.7257 | 168.1361 | 1092.8848
Gravel Track | 55 | 4.9194 | 524.1444 | 19 | 0 | 11 | 17.71 | 4.9194 | 0 | 33.7749 | 0 | 0 | 78.48 | 112.2549 | 552.2316 | 552.2316 | 4264.43 | 3712.1984 | -7968.1297 | 31.364 | 168.1361 | 1092.8848
Gravel Track | 56 | 5.3667 | 529.5111 | 19 | 0 | 12 | 19.32 | 5.3667 | 0.44722 | 40.1949 | 0 | 178.8889 | 78.48 | 297.5638 | 1596.9256 | 1596.9256 | 4264.43 | 2667.5044 | -5300.6253 | 83.1393 | 183.4212 | 1192.238
Gravel Track | 57 | 4.9194 | 534.4306 | 20 | 1 | 11 | 17.71 | 4.9194 | -0.44722 | 33.7749 | 81.8662 | -178.8889 | 78.48 | 15.2321 | 74.9337 | 74.9337 | 4264.43 | 4189.4963 | -1111.129 | 4.2559 | 168.1361 | 1092.8848
Gravel Track | 58 | 4.4722 | 538.9028 | 20 | 0 | 10 | 16.1 | 4.4722 | -0.44722 | 27.9131 | 0 | -178.8889 | 78.48 | -72.4958 | -324.2172 | 0 | 4264.43 | 4264.43 | 3153.301 | -20.2553 | 152.851 | 993.5317
Gravel Track | 59 | 4.9194 | 543.8222 | 20 | 0 | 11 | 17.71 | 4.9194 | 0.44722 | 33.7749 | 0 | 178.8889 | 78.48 | 291.1438 | 1432.2656 | 1432.2656 | 4264.43 | 2832.1644 | 5985.4655 | 81.3456 | 168.1361 | 1092.8848
Gravel Track | 60 | 5.3667 | 549.1889 | 20 | 0 | 12 | 19.32 | 5.3667 | 0.44722 | 40.1949 | 0 | 178.8889 | 78.48 | 297.5638 | 1596.9256 | 1596.9256 | 4264.43 | 2667.5044 | 8652.9699 | 83.1393 | 183.4212 | 1192.238
Soft Loose Soil | 61 | 6.2611 | 555.45 | 20 | 0 | 14 | 22.54 | 6.2611 | 0.89444 | 54.7097 | 0 | 357.7778 | 235.44 | 647.9275 | 4056.746 | 4056.746 | 4264.43 | 207.684 | 8860.6539 | 181.0309 | 213.9914 | 1390.9443
Soft Loose Soil | 62 | 7.1556 | 562.6056 | 20 | 0 | 16 | 25.76 | 7.1556 | 0.89444 | 71.4576 | 0 | 357.7778 | 235.44 | 664.6754 | 4756.1215 | 4756.1215 | 4264.43 | -491.6915 | 8368.9624 | 185.7103 | 244.5616 | 1589.6507
Soft Loose Soil | 63 | 7.6028 | 570.2083 | 20 | 0 | 17 | 27.37 | 7.6028 | 0.44722 | 80.6689 | 0 | 178.8889 | 235.44 | 494.9978 | 3763.3583 | 3763.3583 | 4264.43 | 501.0717 | 8870.0341 | 138.3024 | 259.8467 | 1689.0038
Soft Loose Soil | 64 | 8.05 | 578.2583 | 20 | 0 | 18 | 28.98 | 8.05 | 0.44722 | 90.4385 | 0 | 178.8889 | 235.44 | 504.7674 | 4063.3775 | 4063.3775 | 4264.43 | 201.0525 | 9071.0866 | 141.032 | 275.1318 | 1788.357
Soft Loose Soil | 65 | 8.4972 | 586.7556 | 20 | 0 | 19 | 30.59 | 8.4972 | 0.44722 | 100.7664 | 0 | 178.8889 | 235.44 | 515.0952 | 4376.8788 | 4376.8788 | 4264.43 | -112.4488 | 8958.6379 | 143.9176 | 290.4169 | 1887.7102
Soft Loose Soil | 66 | 9.3917 | 596.1472 | 19 | -1 | 21 | 33.81 | 9.3917 | 0.89444 | 123.0968 | -42.6713 | 357.7778 | 235.44 | 673.6433 | 6326.6337 | 6326.6337 | 4264.43 | -2062.2037 | 6896.4342 | 188.2159 | 320.9872 | 2086.4165
Soft Loose Soil | 67 | 10.2861 | 606.4333 | 18 | -1 | 23 | 37.03 | 10.2861 | 0.89444 | 147.6604 | -38.9486 | 357.7778 | 235.44 | 701.9296 | 7220.126 | 7220.126 | 4264.43 | -2955.696 | 3940.7382 | 196.1191 | 351.5574 | 2285.1228
Soft Loose Soil | 68 | 10.7333 | 617.1667 | 17 | -1 | 24 | 38.64 | 10.7333 | 0.44722 | 160.7796 | -37.3209 | 178.8889 | 235.44 | 537.7875 | 5772.2527 | 5772.2527 | 4264.43 | -1507.8227 | 2432.9155 | 150.2578 | 366.8425 | 2384.476
Soft Loose Soil | 69 | 11.6278 | 628.7944 | 16 | -1 | 26 | 41.86 | 11.6278 | 0.89444 | 188.6927 | -34.4427 | 357.7778 | 235.44 | 747.4677 | 8691.3885 | 8691.3885 | 4264.43 | -4426.9585 | -1994.043 | 208.8425 | 397.4127 | 2583.1823
Soft Loose Soil | 70 | 12.075 | 640.8694 | 14 | -2 | 27 | 43.47 | 12.075 | 0.44722 | 203.4866 | -66.5542 | 178.8889 | 235.44 | 551.2613 | 6656.4805 | 6656.4805 | 4264.43 | -2392.0505 | -4386.0935 | 154.0224 | 412.6978 | 2682.5355
Soft Loose Soil | 71 | 12.5222 | 653.3917 | 10 | -4 | 28 | 45.08 | 12.5222 | 0.44722 | 218.8388 | -129.9045 | 178.8889 | 235.44 | 503.2632 | 6301.974 | 6301.974 | 4264.43 | -2037.544 | -6423.6375 | 140.6117 | 427.9829 | 2781.8887
Soft Loose Soil | 72 | 12.5222 | 665.9139 | 9 | -1 | 28 | 45.08 | 12.5222 | 0 | 218.8388 | -31.9771 | 0 | 235.44 | 422.3017 | 5288.1559 | 5288.1559 | 4264.43 | -1023.7259 | -7447.3634 | 117.9911 | 427.9829 | 2781.8887
Soft Loose Soil | 73 | 12.9694 | 678.8833 | 8 | -1 | 29 | 46.69 | 12.9694 | 0.44722 | 234.7493 | -30.8723 | 178.8889 | 235.44 | 618.206 | 8017.7878 | 8017.7878 | 4264.43 | -3753.3578 | -11200.7212 | 172.7267 | 443.268 | 2881.2418
Soft Loose Soil | 74 | 12.9694 | 691.8528 | 7 | -1 | 29 | 46.69 | 12.9694 | 0 | 234.7493 | -30.8723 | 0 | 235.44 | 439.3171 | 5697.6983 | 5697.6983 | 4264.43 | -1433.2683 | -12633.9895 | 122.7452 | 443.268 | 2881.2418
Soft Loose Soil | 75 | 12.9694 | 704.8222 | 5 | -2 | 29 | 46.69 | 12.9694 | 0 | 234.7493 | -61.927 | 0 | 235.44 | 408.2623 | 5294.9355 | 5294.9355 | 4264.43 | -1030.5055 | -13664.4949 | 114.0685 | 443.268 | 2881.2418
Soft Loose Soil | 76 | 12.9694 | 717.7917 | 3 | -2 | 29 | 46.69 | 12.9694 | 0 | 234.7493 | -61.927 | 0 | 235.44 | 408.2623 | 5294.9355 | 5294.9355 | 4264.43 | -1030.5055 | -14695.0004 | 114.0685 | 443.268 | 2881.2418
Soft Loose Soil | 77 | 12.9694 | 730.7611 | 3 | 0 | 29 | 46.69 | 12.9694 | 0 | 234.7493 | 0 | 0 | 235.44 | 470.1893 | 6098.0943 | 6098.0943 | 4264.43 | -1833.6643 | -16528.6646 | 131.3709 | 443.268 | 2881.2418
Soft Loose Soil | 78 | 12.9694 | 743.7306 | 3 | 0 | 29 | 46.69 | 12.9694 | 0 | 234.7493 | 0 | 0 | 235.44 | 470.1893 | 6098.0943 | 6098.0943 | 4264.43 | -1833.6643 | -18362.3289 | 131.3709 | 443.268 | 2881.2418
Soft Loose Soil | 79 | 12.9694 | 756.7 | 3 | 0 | 29 | 46.69 | 12.9694 | 0 | 234.7493 | 0 | 0 | 235.44 | 470.1893 | 6098.0943 | 6098.0943 | 4264.43 | -1833.6643 | -20195.9932 | 131.3709 | 443.268 | 2881.2418
Soft Loose Soil | 80 | 12.075 | 768.775 | 2 | -1 | 27 | 43.47 | 12.075 | -0.89444 | 203.4866 | -33.1641 | -357.7778 | 235.44 | 47.9847 | 579.4156 | 579.4156 | 4264.43 | 3685.0144 | -16510.9788 | 13.4069 | 412.6978 | 2682.5355
Soft Loose Soil | 81 | 11.6278 | 780.4028 | 2 | 0 | 26 | 41.86 | 11.6278 | -0.44722 | 188.6927 | 0 | -178.8889 | 235.44 | 245.2438 | 2851.6403 | 2851.6403 | 4264.43 | 1412.7897 | -15098.189 | 68.5211 | 397.4127 | 2583.1823
Soft Loose Soil | 82 | 11.1806 | 791.5833 | 1 | -1 | 25 | 40.25 | 11.1806 | -0.44722 | 174.457 | -35.824 | -178.8889 | 235.44 | 195.1841 | 2182.2662 | 2182.2662 | 4264.43 | 2082.1638 | -13016.0252 | 54.5344 | 382.1276 | 2483.8292
Soft Loose Soil | 83 | 11.1806 | 802.7639 | 0 | -1 | 25 | 40.25 | 11.1806 | 0 | 174.457 | -35.824 | 0 | 235.44 | 374.0729 | 4182.3434 | 4182.3434 | 4264.43 | 82.0866 | -12933.9386 | 104.516 | 382.1276 | 2483.8292
Soft Loose Soil | 84 | 11.1806 | 813.9444 | 0 | 0 | 25 | 40.25 | 11.1806 | 0 | 174.457 | 0 | 0 | 235.44 | 409.897 | 4582.876 | 4582.876 | 4264.43 | -318.446 | -13252.3846 | 114.5252 | 382.1276 | 2483.8292
Soft Loose Soil | 85 | 11.6278 | 825.5722 | 0 | 0 | 26 | 41.86 | 11.6278 | 0.44722 | 188.6927 | 0 | 178.8889 | 235.44 | 603.0216 | 7011.8007 | 7011.8007 | 4264.43 | -2747.3707 | -15999.7553 | 168.4842 | 397.4127 | 2583.1823
Soft Loose Soil | 86 | 12.075 | 837.6472 | 0 | 0 | 27 | 43.47 | 12.075 | 0.44722 | 203.4866 | 0 | 178.8889 | 235.44 | 617.8155 | 7460.1224 | 7460.1224 | 4264.43 | -3195.6924 | -19195.4477 | 172.6177 | 412.6978 | 2682.5355
WET GRASS | 87 | 12.5222 | 850.1694 | 0 | 0 | 28 | 45.08 | 12.5222 | 0.44722 | 218.8388 | 0 | 178.8889 | 392.4 | 790.1277 | 9894.155 | 9894.155 | 4264.43 | -5629.725 | -24825.1727 | 220.7617 | 427.9829 | 2781.8887
WET GRASS | 88 | 12.9694 | 863.1389 | 0 | 0 | 29 | 46.69 | 12.9694 | 0.44722 | 234.7493 | 0 | 178.8889 | 392.4 | 806.0382 | 10453.8678 | 10453.8678 | 4264.43 | -6189.4378 | -31014.6105 | 225.2071 | 443.268 | 2881.2418
WET GRASS | 89 | 12.9694 | 876.1083 | 0 | 0 | 29 | 46.69 | 12.9694 | 0 | 234.7493 | 0 | 0 | 392.4 | 627.1493 | 8133.7783 | 8133.7783 | 4264.43 | -3869.3483 | -34883.9587 | 175.2255 | 443.268 | 2881.2418
WET GRASS | 90 | 11.1806 | 887.2889 | 0 | 0 | 25 | 40.25 | 11.1806 | -1.7889 | 174.457 | 0 | -715.5556 | 392.4 | -148.6986 | -1662.5326 | 0 | 4264.43 | 4264.43 | -30619.5287 | -41.5464 | 382.1276 | 2483.8292
WET GRASS | 91 | 10.2861 | 897.575 | -2 | -2 | 23 | 37.03 | 10.2861 | -0.89444 | 147.6604 | -78.2618 | -357.7778 | 392.4 | 104.0208 | 1069.9695 | 1069.9695 | 4264.43 | 3194.4605 | -27425.0682 | 29.0634 | 351.5574 | 2285.1228
WET GRASS | 92 | 9.3917 | 906.9667 | -3 | -1 | 21 | 33.81 | 9.3917 | -0.89444 | 123.0968 | -42.6713 | -357.7778 | 392.4 | 115.0478 | 1080.4904 | 1080.4904 | 4264.43 | 3183.9396 | -24241.1287 | 32.1444 | 320.9872 | 2086.4165
WET GRASS | 93 | 8.9444 | 915.9111 | -4 | -1 | 20 | 32.2 | 8.9444 | -0.44722 | 111.6525 | -44.8135 | -178.8889 | 392.4 | 280.3501 | 2507.5759 | 2507.5759 | 4264.43 | 1756.8541 | -22484.2745 | 78.3298 | 305.7021 | 1987.0633
WET GRASS | 94 | 8.05 | 923.9611 | -5 | -1 | 18 | 28.98 | 8.05 | -0.89444 | 90.4385 | -49.8169 | -357.7778 | 392.4 | 75.2438 | 605.7125 | 605.7125 | 4264.43 | 3658.7175 | -18825.5571 | 21.0231 | 275.1318 | 1788.357
WET GRASS | 95 | 7.1556 | 931.1167 | -6 | -1 | 16 | 25.76 | 7.1556 | -0.89444 | 71.4576 | -56.082 | -357.7778 | 392.4 | 49.9978 | 357.7619 | 357.7619 | 4264.43 | 3906.6681 | -14918.8889 | 13.9694 | 244.5616 | 1589.6507
WET GRASS | 96 | 7.1556 | 938.2722 | -4 | 2 | 16 | 25.76 | 7.1556 | 0 | 71.4576 | 113.2368 | 0 | 392.4 | 577.0944 | 4129.4308 | 4129.4308 | 4264.43 | 134.9992 | -14783.8897 | 161.2402 | 244.5616 | 1589.6507
WET GRASS | 97 | 7.1556 | 945.4278 | -4 | 0 | 16 | 25.76 | 7.1556 | 0 | 71.4576 | 0 | 0 | 392.4 | 463.8576 | 3319.1587 | 3319.1587 | 4264.43 | 945.2713 | -13838.6184 | 129.6018 | 244.5616 | 1589.6507
WET GRASS | 98 | 8.05 | 953.4778 | -2 | 2 | 18 | 28.98 | 8.05 | 0.89444 | 90.4385 | 100.3905 | 357.7778 | 392.4 | 941.0067 | 7575.1042 | 7575.1042 | 4264.43 | -3310.6742 | -17149.2926 | 262.9173 | 275.1318 | 1788.357
WET GRASS | 99 | 8.9444 | 962.4222 | 0 | 2 | 20 | 32.2 | 8.9444 | 0.89444 | 111.6525 | 90.1801 | 357.7778 | 392.4 | 952.0103 | 8515.2035 | 8515.2035 | 4264.43 | -4250.7735 | -21400.0662 | 265.9917 | 305.7021 | 1987.0633
WET GRASS | 100 | 8.05 | 970.4722 | 2 | 2 | 18 | 28.98 | 8.05 | -0.89444 | 90.4385 | 100.3905 | -357.7778 | 392.4 | 225.4512 | 1814.882 | 1814.882 | 4264.43 | 2449.548 | -18950.5182 | 62.9911 | 275.1318 | 1788.357
WET GRASS | 101 | 7.6028 | 978.075 | 4 | 2 | 17 | 27.37 | 7.6028 | -0.44722 | 80.6689 | 106.4237 | -178.8889 | 392.4 | 400.6037 | 3045.7012 | 3045.7012 | 4264.43 | 1218.7288 | -17731.7893 | 111.9287 | 259.8467 | 1689.0038
WET GRASS | 102 | 6.7083 | 984.7833 | 6 | 2 | 15 | 24.15 | 6.7083 | -0.89444 | 62.8045 | 120.9929 | -357.7778 | 392.4 | 218.4196 | 1465.2316 | 1465.2316 | 4264.43 | 2799.1984 | -14932.5909 | 61.0264 | 229.2765 | 1490.2975
WET GRASS | 103 | 5.8139 | 990.5972 | 8 | 2 | 13 | 20.93 | 5.8139 | -0.89444 | 47.1732 | 140.2536 | -357.7778 | 392.4 | 222.049 | 1290.9684 | 1290.9684 | 4264.43 | 2973.4616 | -11959.1293 | 62.0405 | 198.7063 | 1291.5912
WET GRASS | 104 | 5.3667 | 995.9639 | 10 | 2 | 12 | 19.32 | 5.3667 | -0.44722 | 40.1949 | 152.4227 | -178.8889 | 392.4 | 406.1287 | 2179.5572 | 2179.5572 | 4264.43 | 2084.8728 | -9874.2565 | 113.4724 | 183.4212 | 1192.238
WET GRASS | 105 | 4.9194 | 1000.8833 | 12 | 2 | 11 | 17.71 | 4.9194 | -0.44722 | 33.7749 | 166.943 | -178.8889 | 392.4 | 414.229 | 2037.7766 | 2037.7766 | 4264.43 | 2226.6534 | -7647.6031 | 115.7356 | 168.1361 | 1092.8848
WET GRASS | 106 | 4.9194 | 1005.8028 | 12 | 0 | 11 | 17.71 | 4.9194 | 0 | 33.7749 | 0 | 0 | 392.4 | 426.1749 | 2096.5436 | 2096.5436 | 4264.43 | 2167.8864 | -5479.7167 | 119.0733 | 168.1361 | 1092.8848
WET GRASS | 107 | 5.3667 | 1011.1694 | 12 | 0 | 12 | 19.32 | 5.3667 | 0.44722 | 40.1949 | 0 | 178.8889 | 392.4 | 611.4838 | 3281.6296 | 3281.6296 | 4264.43 | 982.8004 | -4496.9164 | 170.8486 | 183.4212 | 1192.238
WET GRASS | 108 | 6.2611 | 1017.4306 | 12 | 0 | 14 | 22.54 | 6.2611 | 0.89444 | 54.7097 | 0 | 357.7778 | 392.4 | 804.8875 | 5039.49 | 5039.49 | 4264.43 | -775.06 | -5271.9763 | 224.8856 | 213.9914 | 1390.9443
WET GRASS | 109 | 5.3667 | 1022.7972 | 14 | 2 | 12 | 19.32 | 5.3667 | -0.89444 | 40.1949 | 152.4227 | -357.7778 | 392.4 | 227.2398 | 1219.5202 | 1219.5202 | 4264.43 | 3044.9098 | -2227.0665 | 63.4908 | 183.4212 | 1192.238
WET GRASS | 110 | 4.9194 | 1027.7167 | 16 | 2 | 11 | 17.71 | 4.9194 | -0.44722 | 33.7749 | 166.943 | -178.8889 | 392.4 | 414.229 | 2037.7766 | 2037.7766 | 4264.43 | 2226.6534 | -0.41314 | 115.7356 | 168.1361 | 1092.8848