## Sheet1
| Mass | 628 | kg
| Wheelbase | 2.8 | m
| Centre of Gravity Height | 0.36 | m
| Static Weight Distribution (Front) | 47 | % Front
| Static Weight Distribution (Rear) | 53 | % Rear
| Static Weight Distribution (Right) | 49 | % Right
| Static Weight Distribution (Left) | 51 | % Left
| Cl | -0.62
| A | 1.2 | m2
| Air Density | 1.223 | kg/m3
| Centre of Pressure | 42 | % Front
| Average Track | 1.62 | m
| Maximum G | 1.5 | G
| Step 1 |  |  | Step 3
| Vertical Static Loads (N) |  |  | longitudinal G Force | vertical loads (FL) | vertical loads (FR) | vertical loads (RL) | vertical loads (RR)
(N) | Left | Right |  | 0 | 1535.305 | 1477.3946 | 1723.8218 | 1658.5186
Front | 1476.715 | 1418.8046 |  | 0.1 | 1538.6501 | 1474.1806 | 1727.594 | 1654.7464
Rear | 1665.2318 | 1599.9286 |  | 0.2 | 1541.9953 | 1470.9667 | 1731.3662 | 1650.9742
|  |  |  | 0.3 | 1545.3404 | 1467.7527 | 1735.1384 | 1647.202
| Step 2 |  |  | 0.4 | 1548.6856 | 1464.5387 | 1738.9106 | 1643.4298
| Aero Load | -409.4604 |  | 0.5 | 1552.0307 | 1461.3248 | 1742.6827 | 1639.6577
|  |  |  | 0.6 | 1555.3759 | 1458.1108 | 1746.4549 | 1635.8855
|  |  |  | 0.7 | 1558.721 | 1454.8969 | 1750.2271 | 1632.1133
|  |  |  | 0.8 | 1562.0662 | 1451.6829 | 1753.9993 | 1628.3411
|  |  |  | 0.9 | 1565.4113 | 1448.4689 | 1757.7715 | 1624.5689
|  |  |  | 1 | 1568.7565 | 1445.255 | 1761.5437 | 1620.7967
|  |  |  | 1.1 | 1572.1016 | 1442.041 | 1765.3159 | 1617.0245
|  |  |  | 1.2 | 1575.4468 | 1438.827 | 1769.088 | 1613.2524
|  |  |  | 1.3 | 1578.7919 | 1435.6131 | 1772.8602 | 1609.4802
|  |  |  | 1.4 | 1582.137 | 1432.3991 | 1776.6324 | 1605.708
|  |  |  | 1.5 | 1585.4822 | 1429.1851 | 1780.4046 | 1601.9358
|  |  |  | Lateral G Force | vertical loads (FL) | vertical loads (FR) | vertical loads (RL) | vertical loads (RR)
|  |  |  | 0 | 1535.305 | 1477.3946 | 1723.8218 | 1658.5186
|  |  |  | 0.1 | 1538.6501 | 1474.1806 | 1727.594 | 1654.7464
|  |  |  | 0.2 | 1541.9953 | 1470.9667 | 1731.3662 | 1650.9742
|  |  |  | 0.3 | 1545.3404 | 1467.7527 | 1735.1384 | 1647.202
|  |  |  | 0.4 | 1548.6856 | 1464.5387 | 1738.9106 | 1643.4298
|  |  |  | 0.5 | 1552.0307 | 1461.3248 | 1742.6827 | 1639.6577
|  |  |  | 0.6 | 1555.3759 | 1458.1108 | 1746.4549 | 1635.8855
|  |  |  | 0.7 | 1558.721 | 1454.8969 | 1750.2271 | 1632.1133
|  |  |  | 0.8 | 1562.0662 | 1451.6829 | 1753.9993 | 1628.3411
|  |  |  | 0.9 | 1565.4113 | 1448.4689 | 1757.7715 | 1624.5689
|  |  |  | 1 | 1568.7565 | 1445.255 | 1761.5437 | 1620.7967
|  |  |  | 1.1 | 1572.1016 | 1442.041 | 1765.3159 | 1617.0245
|  |  |  | 1.2 | 1575.4468 | 1438.827 | 1769.088 | 1613.2524
|  |  |  | 1.3 | 1578.7919 | 1435.6131 | 1772.8602 | 1609.4802
|  |  |  | 1.4 | 1582.137 | 1432.3991 | 1776.6324 | 1605.708
|  |  |  | 1.5 | 1585.4822 | 1429.1851 | 1780.4046 | 1601.9358