## WLTC_class_3
Constants
[7 empty] | Vehicle mass (kg) | Roll Resistance coefficent | Coefficent of aero drag | Frontal area (sq/m) | Air density (kg/m3)
[7 empty] | 1455 | 0.02 | 0.31 | 2.23 | 1.225
Phase | Total elapsed time | Phase elapsed time | WLTC class 3, version 5, vehicle speed | WLTC class 3, version 5, vehicle speed | WLTC class 3, version 5, acceleration | WLTC class 3, version 5, acceleration | Acceleration Resistance | Rolling Resistance | Aero Resistance | Total Tractive Force | Tractive Power | Braking Periods | Vehicle Braking? | Traction Energy for each time interval | Cumulative Traction Energy | Braking Energy for each time interval | Cumulative Braking Energy | Difference between CUM Traction & CUM Braking Energy (losses) |  | duration | stop duration | distance | p_stop | v_max | v_ave without stops | v_ave with stops | a_min | a_max
Phase | s |  | m/s | km/h | m/s² | km/h/s | N | N | N | N | kw |  |  | J | J | J | J | J |  | s | s | m |  | km/h | km/h | km/h | m/s² | m/s²
Low | 0 | 0 | 0 | 0 | 0 | 0 | 0 | 285.471 | 0 | 285.471 | 0 | 0 | Not Braking | 0 | 0 | 0 | 0 | 0 | low | 589 | 156 | 3094.5278 | 26.49% | 56.5 | 25.7282 | 18.9139 | -1.4722 | 1.4722 | 1 |  | 0
Low | 1 | 1 | 0 | 0 | 0 | 0 | 0 | 285.471 | 0 | 285.471 | 0 | 0 | Not Braking | 0 | 0 | 0 | 0 | 0 | medium | 433 | 48 | 4755.8889 | 11.09% | 76.6 | 44.4706 | 39.5409 | -1.4861 | 1.5694 | 1 |  | 0
Low | 2 | 2 | 0 | 0 | 0 | 0 | 0 | 285.471 | 0 | 285.471 | 0 | 0 | Not Braking | 0 | 0 | 0 | 0 | 0 | high | 455 | 31 | 7157.8333 | 6.813% | 97.4 | 60.7741 | 56.6334 | -1.4861 | 1.5833 | 1 |  | 0
Low | 3 | 3 | 0 | 0 | 0 | 0 | 0 | 285.471 | 0 | 285.471 | 0 | 0 | Not Braking | 0 | 0 | 0 | 0 | 0 | extra high | 323 | 7 | 8254.1389 | 2.167% | 131.3 | 94.0345 | 91.9966 | -1.2083 | 1.0278 | 1 |  | 0
Low | 4 | 4 | 0 | 0 | 0 | 0 | 0 | 285.471 | 0 | 285.471 | 0 | 0 | Not Braking | 0 | 0 | 0 | 0 | 0 |  | 1800 | 242 | 23262.3889 | [6 empty] | 1 |  | 0
Low | 5 | 5 | 0 | 0 | 0 | 0 | 0 | 285.471 | 0 | 285.471 | 0 | 0 | Not Braking | 0 | 0 | 0 | 0 | 0 | [10 empty] | 1 |  | 0
Low | 6 | 6 | 0 | 0 | 0 | 0 | 0 | 285.471 | 0 | 285.471 | 0 | 0 | Not Braking | 0 | 0 | 0 | 0 | 0 | [10 empty] | 1 |  | 0
Low | 7 | 7 | 0 | 0 | 0 | 0 | 0 | 285.471 | 0 | 285.471 | 0 | 0 | Not Braking | 0 | 0 | 0 | 0 | 0 | [10 empty] | 1 |  | 0
Low | 8 | 8 | 0 | 0 | 0 | 0 | 0 | 285.471 | 0 | 285.471 | 0 | 0 | Not Braking | 0 | 0 | 0 | 0 | 0 | [10 empty] | 1 |  | 0
Low | 9 | 9 | 0 | 0 | 0 | 0 | 0 | 285.471 | 0 | 285.471 | 0 | 0 | Not Braking | 0 | 0 | 0 | 0 | 0 | [10 empty] | 1 |  | 0
Low | 10 | 10 | 0 | 0 | 0 | 0 | 0 | 285.471 | 0 | 285.471 | 0 | 0 | Not Braking | 0 | 0 | 0 | 0 | 0 | [10 empty] | 1 |  | 0
Low | 11 | 11 | 0 | 0 | 0.027778 | 0.1 | 40.4167 | 285.471 | 0 | 325.8877 | 0 | 0 | Not Braking | 0 | 0 | 0 | 0 | 0 | [10 empty] | 1 |  | 0
Low | 12 | 12 | 0.055556 | 0.2 | 0.23611 | 0.85 | 343.5417 | 285.471 | 0.0013069 | 629.014 | 0.034945 | 0 | Not Braking | 34.9452 | 34.9452 | 34.9452 | 34.9452 | 0 | [10 empty] | 1 |  | 0.055556
Low | 13 | 13 | 0.47222 | 1.7 | 0.72222 | 2.6 | 1050.8333 | 285.471 | 0.09442 | 1336.3988 | 0.63108 | 0 | Not Braking | 631.0772 | 666.0224 | 631.0772 | 666.0224 | 0 | [10 empty] | 0 | 1.7 | 0.47222
Low | 14 | 14 | 1.5 | 5.4 | 1.1389 | 4.1 | 1657.0833 | 285.471 | 0.9527 | 1943.507 | 2.9153 | 0 | Not Braking | 2915.2605 | 3581.283 | 2915.2605 | 3581.283 | 0 | [10 empty] | 0 | 5.4 | 1.5
Low | 15 | 15 | 2.75 | 9.9 | 1.0694 | 3.85 | 1556.0417 | 285.471 | 3.2021 | 1844.7148 | 5.073 | 0 | Not Braking | 5072.9657 | 8654.2486 | 5072.9657 | 8654.2486 | 0 | [10 empty] | 0 | 9.9 | 2.75
Low | 16 | 16 | 3.6389 | 13.1 | 0.97222 | 3.5 | 1414.5833 | 285.471 | 5.6067 | 1705.6611 | 6.2067 | 0 | Not Braking | 6206.7111 | 14860.9597 | 6206.7111 | 14860.9597 | 0 | [10 empty] | 0 | 13.1 | 3.6389
Low | 17 | 17 | 4.6944 | 16.9 | 1.1944 | 4.3 | 1737.9167 | 285.471 | 9.3313 | 2032.7189 | 9.5425 | 0 | Not Braking | 9542.4861 | 24403.4459 | 9542.4861 | 24403.4459 | 0 | [10 empty] | 0 | 16.9 | 4.6944
Low | 18 | 18 | 6.0278 | 21.7 | 1.2639 | 4.55 | 1838.9583 | 285.471 | 15.3846 | 2139.814 | 12.8983 | 0 | Not Braking | 12898.3231 | 37301.769 | 12898.3231 | 37301.769 | 0 | [10 empty] | 0 | 21.7 | 6.0278
Low | 19 | 19 | 7.2222 | 26 | 0.80556 | 2.9 | 1172.0833 | 285.471 | 22.0859 | 1479.6402 | 10.6863 | 0 | Not Braking | 10686.2903 | 47988.0593 | 10686.2903 | 47988.0593 | 0 | [10 empty] | 0 | 26 | 7.2222
Low | 20 | 20 | 7.6389 | 27.5 | 0.29167 | 1.05 | 424.375 | 285.471 | 24.7077 | 734.5537 | 5.6112 | 0 | Not Braking | 5611.1744 | 53599.2337 | 5611.1744 | 53599.2337 | 0 | [10 empty] | 0 | 27.5 | 7.6389
Low | 21 | 21 | 7.8056 | 28.1 | 0.11111 | 0.4 | 161.6667 | 285.471 | 25.7977 | 472.9353 | 3.6915 | 0 | Not Braking | 3691.523 | 57290.7566 | 3691.523 | 57290.7566 | 0 | [10 empty] | 0 | 28.1 | 7.8056
Low | 22 | 22 | 7.8611 | 28.3 | 0.097222 | 0.35 | 141.4583 | 285.471 | 26.1662 | 453.0955 | 3.5618 | 0 | Not Braking | 3561.8343 | 60852.5909 | 3561.8343 | 60852.5909 | 0 | [10 empty] | 0 | 28.3 | 7.8611
Low | 23 | 23 | 8 | 28.8 | 0.11111 | 0.4 | 161.6667 | 285.471 | 27.099 | 474.2366 | 3.7939 | 0 | Not Braking | 3793.893 | 64646.4839 | 3793.893 | 64646.4839 | 0 | [10 empty] | 0 | 28.8 | 8
Low | 24 | 24 | 8.0833 | 29.1 | 0.27778 | 1 | 404.1667 | 285.471 | 27.6665 | 717.3041 | 5.7982 | 0 | Not Braking | 5798.2084 | 70444.6923 | 5798.2084 | 70444.6923 | 0 | [10 empty] | 0 | 29.1 | 8.0833
Low | 25 | 25 | 8.5556 | 30.8 | 0.38889 | 1.4 | 565.8333 | 285.471 | 30.9934 | 882.2977 | 7.5485 | 0 | Not Braking | 7548.5472 | 77993.2395 | 7548.5472 | 77993.2395 | 0 | [10 empty] | 0 | 30.8 | 8.5556
Low | 26 | 26 | 8.8611 | 31.9 | 0.45833 | 1.65 | 666.875 | 285.471 | 33.2467 | 985.5927 | 8.7334 | 0 | Not Braking | 8733.4467 | 86726.6862 | 8733.4467 | 86726.6862 | 0 | [10 empty] | 0 | 31.9 | 8.8611
Low | 27 | 27 | 9.4722 | 34.1 | 0.65278 | 2.35 | 949.7917 | 285.471 | 37.9906 | 1273.2533 | 12.0605 | 0 | Not Braking | 12060.5381 | 98787.2243 | 12060.5381 | 98787.2243 | 0 | [10 empty] | 0 | 34.1 | 9.4722
Low | 28 | 28 | 10.1667 | 36.6 | 0.69444 | 2.5 | 1010.4167 | 285.471 | 43.7653 | 1339.653 | 13.6198 | 0 | Not Braking | 13619.8051 | 112407.0294 | 13619.8051 | 112407.0294 | 0 | [10 empty] | 0 | 36.6 | 10.1667
Low | 29 | 29 | 10.8611 | 39.1 | 0.65278 | 2.35 | 949.7917 | 285.471 | 49.9484 | 1285.211 | 13.9588 | 0 | Not Braking | 13958.8197 | 126365.8491 | 13958.8197 | 126365.8491 | 0 | [10 empty] | 0 | 39.1 | 10.8611
Low | 30 | 30 | 11.4722 | 41.3 | 0.47222 | 1.7 | 687.0833 | 285.471 | 55.7273 | 1028.2816 | 11.7967 | 0 | Not Braking | 11796.675 | 138162.5241 | 11796.675 | 138162.5241 | 0 | [10 empty] | 0 | 41.3 | 11.4722
Low | 31 | 31 | 11.8056 | 42.5 | 0.27778 | 1 | 404.1667 | 285.471 | 59.0127 | 748.6504 | 8.8382 | 0 | Not Braking | 8838.2335 | 147000.7576 | 8838.2335 | 147000.7576 | 0 | [10 empty] | 0 | 42.5 | 11.8056
Low | 32 | 32 | 12.0278 | 43.3 | 0.19444 | 0.7 | 282.9167 | 285.471 | 61.2553 | 629.6429 | 7.5732 | 0 | Not Braking | 7573.2053 | 154573.9629 | 7573.2053 | 154573.9629 | 0 | [10 empty] | 0 | 43.3 | 12.0278
Low | 33 | 33 | 12.1944 | 43.9 | 0.15278 | 0.55 | 222.2917 | 285.471 | 62.9646 | 570.7273 | 6.9597 | 0 | Not Braking | 6959.7024 | 161533.6653 | 6959.7024 | 161533.6653 | 0 | [10 empty] | 0 | 43.9 | 12.1944
Low | 34 | 34 | 12.3333 | 44.4 | 0.083333 | 0.3 | 121.25 | 285.471 | 64.4071 | 471.1281 | 5.8106 | 0 | Not Braking | 5810.5796 | 167344.2449 | 5810.5796 | 167344.2449 | 0 | [10 empty] | 0 | 44.4 | 12.3333
Low | 35 | 35 | 12.3611 | 44.5 | -0.027778 | -0.1 | -40.4167 | 285.471 | 64.6975 | 309.7519 | 3.8289 | 3828.8771 | Braking | 3828.8771 | 171173.122 | 3828.8771 | 171173.122 | 0 | [10 empty] | 0 | 44.5 | 12.3611
Low | 36 | 36 | 12.2778 | 44.2 | -0.25 | -0.9 | -363.75 | 285.471 | 63.8281 | -14.4509 | -0.17742 | -177.4245 | Braking | -177.4245 | 170995.6976 | 177.4245 | 171350.5465 | -354.8489 | [10 empty] | 0 | 44.2 | 12.2778
Low | 37 | 37 | 11.8611 | 42.7 | -0.59722 | -2.15 | -868.9583 | 285.471 | 59.5694 | -523.9179 | -6.2142 | -6214.2485 | Braking | -6214.2485 | 164781.4491 | 6214.2485 | 177564.795 | -12783.346 | [10 empty] | 0 | 42.7 | 11.8611
Low | 38 | 38 | 11.0833 | 39.9 | -0.79167 | -2.85 | -1151.875 | 285.471 | 52.0132 | -814.3908 | -9.0262 | -9026.1649 | Braking | -9026.1649 | 155755.2842 | 9026.1649 | 186590.9599 | -30835.6757 | [10 empty] | 0 | 39.9 | 11.0833
Low | 39 | 39 | 10.2778 | 37 | -0.73611 | -2.65 | -1071.0417 | 285.471 | 44.7271 | -740.8435 | -7.6142 | -7614.2252 | Braking | -7614.2252 | 148141.059 | 7614.2252 | 194205.1851 | -46064.1261 | [10 empty] | 0 | 37 | 10.2778
Low | 40 | 40 | 9.6111 | 34.6 | -0.65278 | -2.35 | -949.7917 | 285.471 | 39.1129 | -625.2078 | -6.0089 | -6008.9415 | Braking | -6008.9415 | 142132.1175 | 6008.9415 | 200214.1265 | -58082.009 | [10 empty] | 0 | 34.6 | 9.6111
Low | 41 | 41 | 8.9722 | 32.3 | -0.77778 | -2.8 | -1131.6667 | 285.471 | 34.0857 | -812.1099 | -7.2864 | -7286.4308 | Braking | -7286.4308 | 134845.6868 | 7286.4308 | 207500.5573 | -72654.8705 | [10 empty] | 0 | 32.3 | 8.9722
Low | 42 | 42 | 8.0556 | 29 | -1 | -3.6 | -1455 | 285.471 | 27.4766 | -1142.0524 | -9.1999 | -9199.8662 | Braking | -9199.8662 | 125645.8206 | 9199.8662 | 216700.4235 | -91054.603 | [10 empty] | 0 | 29 | 8.0556
Low | 43 | 43 | 6.9722 | 25.1 | -0.94444 | -3.4 | -1374.1667 | 285.471 | 20.5833 | -1068.1124 | -7.4471 | -7447.1167 | Braking | -7447.1167 | 118198.7038 | 7447.1167 | 224147.5403 | -105948.8365 | [10 empty] | 0 | 25.1 | 6.9722
Low | 44 | 44 | 6.1667 | 22.2 | -0.58333 | -2.1 | -848.75 | 285.471 | 16.1018 | -547.1772 | -3.3743 | -3374.2596 | Braking | -3374.2596 | 114824.4442 | 3374.2596 | 227521.7999 | -112697.3556 | [10 empty] | 0 | 22.2 | 6.1667
Low | 45 | 45 | 5.8056 | 20.9 | -0.25 | -0.9 | -363.75 | 285.471 | 14.2712 | -64.0078 | -0.3716 | -371.6009 | Braking | -371.6009 | 114452.8433 | 371.6009 | 227893.4007 | -113440.5574 | [10 empty] | 0 | 20.9 | 5.8056
Low | 46 | 46 | 5.6667 | 20.4 | -0.19444 | -0.7 | -282.9167 | 285.471 | 13.5965 | 16.1509 | 0.091522 | 91.5215 | Braking | 91.5215 | 114544.3649 | 91.5215 | 227984.9223 | -113440.5574 | [10 empty] | 0 | 20.4 | 5.6667
Low | 47 | 47 | 5.4167 | 19.5 | -0.27778 | -1 | -404.1667 | 285.471 | 12.4233 | -106.2724 | -0.57564 | -575.642 | Braking | -575.642 | 113968.7229 | 575.642 | 228560.5643 | -114591.8414 | [10 empty] | 0 | 19.5 | 5.4167
Low | 48 | 48 | 5.1111 | 18.4 | -0.23611 | -0.85 | -343.5417 | 285.471 | 11.0612 | -47.0094 | -0.24027 | -240.2705 | Braking | -240.2705 | 113728.4524 | 240.2705 | 228800.8348 | -115072.3824 | [10 empty] | 0 | 18.4 | 5.1111
Low | 49 | 49 | 4.9444 | 17.8 | -0.083333 | -0.3 | -121.25 | 285.471 | 10.3516 | 174.5726 | 0.86316 | 863.1645 | Braking | 863.1645 | 114591.6169 | 863.1645 | 229663.9993 | -115072.3824 | [10 empty] | 0 | 17.8 | 4.9444
Low | 50 | 50 | 4.9444 | 17.8 | -0.055556 | -0.2 | -80.8333 | 285.471 | 10.3516 | 214.9893 | 1.063 | 1063.0025 | Braking | 1063.0025 | 115654.6195 | 1063.0025 | 230727.0018 | -115072.3824 | [10 empty] | 0 | 17.8 | 4.9444
Low | 51 | 51 | 4.8333 | 17.4 | -0.29167 | -1.05 | -424.375 | 285.471 | 9.8916 | -129.0124 | -0.62356 | -623.56 | Braking | -623.56 | 115031.0595 | 623.56 | 231350.5618 | -116319.5023 | [10 empty] | 0 | 17.4 | 4.8333
Low | 52 | 52 | 4.3611 | 15.7 | -0.59722 | -2.15 | -868.9583 | 285.471 | 8.0532 | -575.4342 | -2.5095 | -2509.5323 | Braking | -2509.5323 | 112521.5272 | 2509.5323 | 233860.0941 | -121338.5669 | [10 empty] | 0 | 15.7 | 4.3611
Low | 53 | 53 | 3.6389 | 13.1 | -0.5 | -1.8 | -727.5 | 285.471 | 5.6067 | -436.4223 | -1.5881 | -1588.0921 | Braking | -1588.0921 | 110933.435 | 1588.0921 | 235448.1862 | -124514.7512 | [10 empty] | 0 | 13.1 | 3.6389
Low | 54 | 54 | 3.3611 | 12.1 | -0.15278 | -0.55 | -222.2917 | 285.471 | 4.7834 | 67.9628 | 0.22843 | 228.4304 | Braking | 228.4304 | 111161.8654 | 228.4304 | 235676.6166 | -124514.7512 | [10 empty] | 0 | 12.1 | 3.3611
Low | 55 | 55 | 3.3333 | 12 | -0.013889 | -0.05 | -20.2083 | 285.471 | 4.7047 | 269.9673 | 0.89989 | 899.8912 | Braking | 899.8912 | 112061.7566 | 899.8912 | 236576.5077 | -124514.7512 | [10 empty] | 0 | 12 | 3.3333
Low | 56 | 56 | 3.3333 | 12 | 0 | 0 | 0 | 285.471 | 4.7047 | 290.1757 | 0.96725 | 0 | Not Braking | 967.2523 | 113029.0088 | 967.2523 | 237543.76 | -124514.7512 | [10 empty] | 0 | 12 | 3.3333
Low | 57 | 57 | 3.3333 | 12 | 0.041667 | 0.15 | 60.625 | 285.471 | 4.7047 | 350.8007 | 1.1693 | 0 | Not Braking | 1169.3356 | 114198.3444 | 1169.3356 | 238713.0956 | -124514.7512 | [10 empty] | 0 | 12 | 3.3333
Low | 58 | 58 | 3.4167 | 12.3 | 0.083333 | 0.3 | 121.25 | 285.471 | 4.9429 | 411.6639 | 1.4065 | 0 | Not Braking | 1406.5182 | 115604.8626 | 1406.5182 | 240119.6138 | -124514.7512 | [10 empty] | 0 | 12.3 | 3.4167
Low | 59 | 59 | 3.5 | 12.6 | 0.33333 | 1.2 | 485 | 285.471 | 5.1869 | 775.6579 | 2.7148 | 0 | Not Braking | 2714.8027 | 118319.6653 | 2714.8027 | 242834.4165 | -124514.7512 | [10 empty] | 0 | 12.6 | 3.5
Low | 60 | 60 | 4.0833 | 14.7 | 0.375 | 1.35 | 545.625 | 285.471 | 7.06 | 838.156 | 3.4225 | 0 | Not Braking | 3422.4702 | 121742.1355 | 3422.4702 | 246256.8866 | -124514.7512 | [10 empty] | 0 | 14.7 | 4.0833
Low | 61 | 61 | 4.25 | 15.3 | 0.16667 | 0.6 | 242.5 | 285.471 | 7.648 | 535.619 | 2.2764 | 0 | Not Braking | 2276.3809 | 124018.5164 | 2276.3809 | 248533.2676 | -124514.7512 | [10 empty] | 0 | 15.3 | 4.25
Low | 62 | 62 | 4.4167 | 15.9 | 0.125 | 0.45 | 181.875 | 285.471 | 8.2597 | 475.6057 | 2.1006 | 0 | Not Braking | 2100.5916 | 126119.108 | 2100.5916 | 250633.8592 | -124514.7512 | [10 empty] | 0 | 15.9 | 4.4167
Low | 63 | 63 | 4.5 | 16.2 | 0.16667 | 0.6 | 242.5 | 285.471 | 8.5743 | 536.5453 | 2.4145 | 0 | Not Braking | 2414.4538 | 128533.5618 | 2414.4538 | 253048.313 | -124514.7512 | [10 empty] | 0 | 16.2 | 4.5
Low | 64 | 64 | 4.75 | 17.1 | 0.22222 | 0.8 | 323.3333 | 285.471 | 9.5534 | 618.3578 | 2.9372 | 0 | Not Braking | 2937.1994 | 131470.7612 | 2937.1994 | 255985.5124 | -124514.7512 | [10 empty] | 0 | 17.1 | 4.75
Low | 65 | 65 | 4.9444 | 17.8 | 0.13889 | 0.5 | 202.0833 | 285.471 | 10.3516 | 497.9059 | 2.4619 | 0 | Not Braking | 2461.8682 | 133932.6295 | 2461.8682 | 258447.3807 | -124514.7512 | [10 empty] | 0 | 17.8 | 4.9444
Low | 66 | 66 | 5.0278 | 18.1 | 0.083333 | 0.3 | 121.25 | 285.471 | 10.7035 | 417.4245 | 2.0987 | 0 | Not Braking | 2098.7175 | 136031.347 | 2098.7175 | 260546.0982 | -124514.7512 | [10 empty] | 0 | 18.1 | 5.0278
Low | 67 | 67 | 5.1111 | 18.4 | 0.30556 | 1.1 | 444.5833 | 285.471 | 11.0612 | 741.1156 | 3.7879 | 0 | Not Braking | 3787.924 | 139819.271 | 3787.924 | 264334.0221 | -124514.7512 | [10 empty] | 0 | 18.4 | 5.1111
Low | 68 | 68 | 5.6389 | 20.3 | 0.66667 | 2.4 | 970 | 285.471 | 13.4636 | 1268.9346 | 7.1554 | 0 | Not Braking | 7155.381 | 146974.6519 | 7155.381 | 271489.4031 | -124514.7512 | [10 empty] | 0 | 20.3 | 5.6389
Low | 69 | 69 | 6.4444 | 23.2 | 0.86111 | 3.1 | 1252.9167 | 285.471 | 17.5851 | 1555.9727 | 10.0274 | 0 | Not Braking | 10027.3797 | 157002.0316 | 10027.3797 | 281516.7828 | -124514.7512 | [10 empty] | 0 | 23.2 | 6.4444
Low | 70 | 70 | 7.3611 | 26.5 | 0.91667 | 3.3 | 1333.75 | 285.471 | 22.9435 | 1642.1645 | 12.0882 | 0 | Not Braking | 12088.1552 | 169090.1869 | 12088.1552 | 293604.9381 | -124514.7512 | [10 empty] | 0 | 26.5 | 7.3611
Low | 71 | 71 | 8.2778 | 29.8 | 0.84722 | 3.05 | 1232.7083 | 285.471 | 29.0135 | 1547.1928 | 12.8073 | 0 | Not Braking | 12807.3185 | 181897.5054 | 12807.3185 | 306412.2566 | -124514.7512 | [10 empty] | 0 | 29.8 | 8.2778
Low | 72 | 72 | 9.0556 | 32.6 | 0.63889 | 2.3 | 929.5833 | 285.471 | 34.7218 | 1249.7762 | 11.3174 | 0 | Not Braking | 11317.4177 | 193214.923 | 11317.4177 | 317729.6742 | -124514.7512 | [10 empty] | 0 | 32.6 | 9.0556
Low | 73 | 73 | 9.5556 | 34.4 | 0.40278 | 1.45 | 586.0417 | 285.471 | 38.662 | 910.1747 | 8.6972 | 0 | Not Braking | 8697.2248 | 201912.1478 | 8697.2248 | 326426.899 | -124514.7512 | [10 empty] | 0 | 34.4 | 9.5556
Low | 74 | 74 | 9.8611 | 35.5 | 0.27778 | 1 | 404.1667 | 285.471 | 41.1741 | 730.8118 | 7.2066 | 0 | Not Braking | 7206.6163 | 209118.7641 | 7206.6163 | 333633.5153 | -124514.7512 | [10 empty] | 0 | 35.5 | 9.8611
Low | 75 | 75 | 10.1111 | 36.4 | 0.26389 | 0.95 | 383.9583 | 285.471 | 43.2883 | 712.7176 | 7.2064 | 0 | Not Braking | 7206.3671 | 216325.1311 | 7206.3671 | 340839.8823 | -124514.7512 | [10 empty] | 0 | 36.4 | 10.1111
Low | 76 | 76 | 10.3889 | 37.4 | 0.29167 | 1.05 | 424.375 | 285.471 | 45.6994 | 755.5454 | 7.8493 | 0 | Not Braking | 7849.2776 | 224174.4087 | 7849.2776 | 348689.1599 | -124514.7512 | [10 empty] | 0 | 37.4 | 10.3889
Low | 77 | 77 | 10.6944 | 38.5 | 0.26389 | 0.95 | 383.9583 | 285.471 | 48.4272 | 717.8565 | 7.6771 | 0 | Not Braking | 7677.0765 | 231851.4852 | 7677.0765 | 356366.2364 | -124514.7512 | [10 empty] | 0 | 38.5 | 10.6944
Low | 78 | 78 | 10.9167 | 39.3 | 0.13889 | 0.5 | 202.0833 | 285.471 | 50.4606 | 538.015 | 5.8733 | 0 | Not Braking | 5873.3301 | 237724.8154 | 5873.3301 | 362239.5665 | -124514.7512 | [10 empty] | 0 | 39.3 | 10.9167
Low | 79 | 79 | 10.9722 | 39.5 | -0.041667 | -0.15 | -60.625 | 285.471 | 50.9755 | 275.8215 | 3.0264 | 3026.3752 | Braking | 3026.3752 | 240751.1906 | 3026.3752 | 365265.9418 | -124514.7512 | [10 empty] | 0 | 39.5 | 10.9722
Low | 80 | 80 | 10.8333 | 39 | -0.13889 | -0.5 | -202.0833 | 285.471 | 49.6932 | 133.0809 | 1.4417 | 1441.7093 | Braking | 1441.7093 | 242192.8999 | 1441.7093 | 366707.651 | -124514.7512 | [10 empty] | 0 | 39 | 10.8333
Low | 81 | 81 | 10.6944 | 38.5 | -0.23611 | -0.85 | -343.5417 | 285.471 | 48.4272 | -9.6435 | -0.10313 | -103.1318 | Braking | -103.1318 | 242089.768 | 103.1318 | 366810.7829 | -124721.0148 | [10 empty] | 0 | 38.5 | 10.6944
Low | 82 | 82 | 10.3611 | 37.3 | -0.20833 | -0.75 | -303.125 | 285.471 | 45.4554 | 27.8014 | 0.28805 | 288.0532 | Braking | 288.0532 | 242377.8212 | 288.0532 | 367098.8361 | -124721.0148 | [10 empty] | 0 | 37.3 | 10.3611
Low | 83 | 83 | 10.2778 | 37 | -0.083333 | -0.3 | -121.25 | 285.471 | 44.7271 | 208.9481 | 2.1475 | 2147.5225 | Braking | 2147.5225 | 244525.3438 | 2147.5225 | 369246.3586 | -124721.0148 | [10 empty] | 0 | 37 | 10.2778
Low | 84 | 84 | 10.1944 | 36.7 | -0.15278 | -0.55 | -222.2917 | 285.471 | 44.0048 | 107.1841 | 1.0927 | 1092.6824 | Braking | 1092.6824 | 245618.0262 | 1092.6824 | 370339.041 | -124721.0148 | [10 empty] | 0 | 36.7 | 10.1944
Low | 85 | 85 | 9.9722 | 35.9 | -0.19444 | -0.7 | -282.9167 | 285.471 | 42.1072 | 44.6616 | 0.44537 | 445.3749 | Braking | 445.3749 | 246063.4011 | 445.3749 | 370784.4159 | -124721.0148 | [10 empty] | 0 | 35.9 | 9.9722
Low | 86 | 86 | 9.8056 | 35.3 | -0.18056 | -0.65 | -262.7083 | 285.471 | 40.7115 | 63.4742 | 0.6224 | 622.3994 | Braking | 622.3994 | 246685.8005 | 622.3994 | 371406.8153 | -124721.0148 | [10 empty] | 0 | 35.3 | 9.8056
Low | 87 | 87 | 9.6111 | 34.6 | -0.15278 | -0.55 | -222.2917 | 285.471 | 39.1129 | 102.2922 | 0.98314 | 983.1419 | Braking | 983.1419 | 247668.9424 | 983.1419 | 372389.9572 | -124721.0148 | [10 empty] | 0 | 34.6 | 9.6111
Low | 88 | 88 | 9.5 | 34.2 | -0.375 | -1.35 | -545.625 | 285.471 | 38.2138 | -221.9402 | -2.1084 | -2108.4322 | Braking | -2108.4322 | 245560.5102 | 2108.4322 | 374498.3894 | -128937.8792 | [10 empty] | 0 | 34.2 | 9.5
Low | 89 | 89 | 8.8611 | 31.9 | -0.95833 | -3.45 | -1394.375 | 285.471 | 33.2467 | -1075.6573 | -9.5315 | -9531.5185 | Braking | -9531.5185 | 236028.9916 | 9531.5185 | 384029.908 | -148000.9163 | [10 empty] | 0 | 31.9 | 8.8611
Low | 90 | 90 | 7.5833 | 27.3 | -1.375 | -4.95 | -2000.625 | 285.471 | 24.3497 | -1690.8043 | -12.8219 | -12821.9329 | Braking | -12821.9329 | 223207.0587 | 12821.9329 | 396851.8408 | -173644.7821 | [10 empty] | 0 | 27.3 | 7.5833
Low | 91 | 91 | 6.1111 | 22 | -1.4306 | -5.15 | -2081.4583 | 285.471 | 15.813 | -1780.1744 | -10.8788 | -10878.8434 | Braking | -10878.8434 | 212328.2153 | 10878.8434 | 407730.6843 | -195402.469 | [10 empty] | 0 | 22 | 6.1111
Low | 92 | 92 | 4.7222 | 17 | -1.0833 | -3.9 | -1576.25 | 285.471 | 9.442 | -1281.337 | -6.0508 | -6050.7579 | Braking | -6050.7579 | 206277.4574 | 6050.7579 | 413781.4422 | -207503.9848 | [10 empty] | 0 | 17 | 4.7222
Low | 93 | 93 | 3.9444 | 14.2 | -0.69444 | -2.5 | -1010.4167 | 285.471 | 6.5879 | -718.3578 | -2.8335 | -2833.5225 | Braking | -2833.5225 | 203443.935 | 2833.5225 | 416614.9646 | -213171.0297 | [10 empty] | 0 | 14.2 | 3.9444
Low | 94 | 94 | 3.3333 | 12 | -0.70833 | -2.55 | -1030.625 | 285.471 | 4.7047 | -740.4493 | -2.4682 | -2468.1644 | Braking | -2468.1644 | 200975.7706 | 2468.1644 | 419083.129 | -218107.3585 | [10 empty] | 0 | 12 | 3.3333
Low | 95 | 95 | 2.5278 | 9.1 | -0.86111 | -3.1 | -1252.9167 | 285.471 | 2.7055 | -964.7401 | -2.4386 | -2438.6487 | Braking | -2438.6487 | 198537.1218 | 2438.6487 | 421521.7777 | -222984.6559 | [10 empty] | 0 | 9.1 | 2.5278
Low | 96 | 96 | 1.6111 | 5.8 | -0.76389 | -2.75 | -1111.4583 | 285.471 | 1.0991 | -824.8883 | -1.329 | -1328.9867 | Braking | -1328.9867 | 197208.1352 | 1328.9867 | 422850.7644 | -225642.6292 | [10 empty] | 0 | 5.8 | 1.6111
Low | 97 | 97 | 1 | 3.6 | -0.5 | -1.8 | -727.5 | 285.471 | 0.42342 | -441.6056 | -0.44161 | -441.6056 | Braking | -441.6056 | 196766.5296 | 441.6056 | 423292.37 | -226525.8404 | [10 empty] | 0 | 3.6 | 1
Low | 98 | 98 | 0.61111 | 2.2 | -0.5 | -1.8 | -727.5 | 285.471 | 0.15813 | -441.8709 | -0.27003 | -270.0322 | Braking | -270.0322 | 196496.4974 | 270.0322 | 423562.4022 | -227065.9048 | [10 empty] | 0 | 2.2 | 0.61111
Low | 99 | 99 | 0 | 0 | -0.30556 | -1.1 | -444.5833 | 285.471 | 0 | -159.1123 | 0 | 0 | Braking | 0 | 196496.4974 | 0 | 423562.4022 | -227065.9048 | [10 empty] | 1 |  | 0
Low | 100 | 100 | 0 | 0 | 0 | 0 | 0 | 285.471 | 0 | 285.471 | 0 | 0 | Not Braking | 0 | 196496.4974 | 0 | 423562.4022 | -227065.9048 | [10 empty] | 1 |  | 0
Low | 101 | 101 | 0 | 0 | 0 | 0 | 0 | 285.471 | 0 | 285.471 | 0 | 0 | Not Braking | 0 | 196496.4974 | 0 | 423562.4022 | -227065.9048 | [10 empty] | 1 |  | 0
Low | 102 | 102 | 0 | 0 | 0 | 0 | 0 | 285.471 | 0 | 285.471 | 0 | 0 | Not Braking | 0 | 196496.4974 | 0 | 423562.4022 | -227065.9048 | [10 empty] | 1 |  | 0
Low | 103 | 103 | 0 | 0 | 0 | 0 | 0 | 285.471 | 0 | 285.471 | 0 | 0 | Not Braking | 0 | 196496.4974 | 0 | 423562.4022 | -227065.9048 | [10 empty] | 1 |  | 0
Low | 104 | 104 | 0 | 0 | 0 | 0 | 0 | 285.471 | 0 | 285.471 | 0 | 0 | Not Braking | 0 | 196496.4974 | 0 | 423562.4022 | -227065.9048 | [10 empty] | 1 |  | 0
Low | 105 | 105 | 0 | 0 | 0 | 0 | 0 | 285.471 | 0 | 285.471 | 0 | 0 | Not Braking | 0 | 196496.4974 | 0 | 423562.4022 | -227065.9048 | [10 empty] | 1 |  | 0
Low | 106 | 106 | 0 | 0 | 0 | 0 | 0 | 285.471 | 0 | 285.471 | 0 | 0 | Not Braking | 0 | 196496.4974 | 0 | 423562.4022 | -227065.9048 | [10 empty] | 1 |  | 0
Low | 107 | 107 | 0 | 0 | 0 | 0 | 0 | 285.471 | 0 | 285.471 | 0 | 0 | Not Braking | 0 | 196496.4974 | 0 | 423562.4022 | -227065.9048 | [10 empty] | 1 |  | 0
Low | 108 | 108 | 0 | 0 | 0 | 0 | 0 | 285.471 | 0 | 285.471 | 0 | 0 | Not Braking | 0 | 196496.4974 | 0 | 423562.4022 | -227065.9048 | [10 empty] | 1 |  | 0
Low | 109 | 109 | 0 | 0 | 0 | 0 | 0 | 285.471 | 0 | 285.471 | 0 | 0 | Not Braking | 0 | 196496.4974 | 0 | 423562.4022 | -227065.9048 | [10 empty] | 1 |  | 0
Low | 110 | 110 | 0 | 0 | 0 | 0 | 0 | 285.471 | 0 | 285.471 | 0 | 0 | Not Braking | 0 | 196496.4974 | 0 | 423562.4022 | -227065.9048 | [10 empty] | 1 |  | 0
Low | 111 | 111 | 0 | 0 | 0 | 0 | 0 | 285.471 | 0 | 285.471 | 0 | 0 | Not Braking | 0 | 196496.4974 | 0 | 423562.4022 | -227065.9048 | [10 empty] | 1 |  | 0
Low | 112 | 112 | 0 | 0 | 0 | 0 | 0 | 285.471 | 0 | 285.471 | 0 | 0 | Not Braking | 0 | 196496.4974 | 0 | 423562.4022 | -227065.9048 | [10 empty] | 1 |  | 0
Low | 113 | 113 | 0 | 0 | 0 | 0 | 0 | 285.471 | 0 | 285.471 | 0 | 0 | Not Braking | 0 | 196496.4974 | 0 | 423562.4022 | -227065.9048 | [10 empty] | 1 |  | 0
Low | 114 | 114 | 0 | 0 | 0 | 0 | 0 | 285.471 | 0 | 285.471 | 0 | 0 | Not Braking | 0 | 196496.4974 | 0 | 423562.4022 | -227065.9048 | [10 empty] | 1 |  | 0
Low | 115 | 115 | 0 | 0 | 0 | 0 | 0 | 285.471 | 0 | 285.471 | 0 | 0 | Not Braking | 0 | 196496.4974 | 0 | 423562.4022 | -227065.9048 | [10 empty] | 1 |  | 0
Low | 116 | 116 | 0 | 0 | 0 | 0 | 0 | 285.471 | 0 | 285.471 | 0 | 0 | Not Braking | 0 | 196496.4974 | 0 | 423562.4022 | -227065.9048 | [10 empty] | 1 |  | 0
Low | 117 | 117 | 0 | 0 | 0 | 0 | 0 | 285.471 | 0 | 285.471 | 0 | 0 | Not Braking | 0 | 196496.4974 | 0 | 423562.4022 | -227065.9048 | [10 empty] | 1 |  | 0
Low | 118 | 118 | 0 | 0 | 0 | 0 | 0 | 285.471 | 0 | 285.471 | 0 | 0 | Not Braking | 0 | 196496.4974 | 0 | 423562.4022 | -227065.9048 | [10 empty] | 1 |  | 0
Low | 119 | 119 | 0 | 0 | 0 | 0 | 0 | 285.471 | 0 | 285.471 | 0 | 0 | Not Braking | 0 | 196496.4974 | 0 | 423562.4022 | -227065.9048 | [10 empty] | 1 |  | 0
Low | 120 | 120 | 0 | 0 | 0 | 0 | 0 | 285.471 | 0 | 285.471 | 0 | 0 | Not Braking | 0 | 196496.4974 | 0 | 423562.4022 | -227065.9048 | [10 empty] | 1 |  | 0
Low | 121 | 121 | 0 | 0 | 0 | 0 | 0 | 285.471 | 0 | 285.471 | 0 | 0 | Not Braking | 0 | 196496.4974 | 0 | 423562.4022 | -227065.9048 | [10 empty] | 1 |  | 0
Low | 122 | 122 | 0 | 0 | 0 | 0 | 0 | 285.471 | 0 | 285.471 | 0 | 0 | Not Braking | 0 | 196496.4974 | 0 | 423562.4022 | -227065.9048 | [10 empty] | 1 |  | 0
Low | 123 | 123 | 0 | 0 | 0 | 0 | 0 | 285.471 | 0 | 285.471 | 0 | 0 | Not Braking | 0 | 196496.4974 | 0 | 423562.4022 | -227065.9048 | [10 empty] | 1 |  | 0
Low | 124 | 124 | 0 | 0 | 0 | 0 | 0 | 285.471 | 0 | 285.471 | 0 | 0 | Not Braking | 0 | 196496.4974 | 0 | 423562.4022 | -227065.9048 | [10 empty] | 1 |  | 0
Low | 125 | 125 | 0 | 0 | 0 | 0 | 0 | 285.471 | 0 | 285.471 | 0 | 0 | Not Braking | 0 | 196496.4974 | 0 | 423562.4022 | -227065.9048 | [10 empty] | 1 |  | 0
Low | 126 | 126 | 0 | 0 | 0 | 0 | 0 | 285.471 | 0 | 285.471 | 0 | 0 | Not Braking | 0 | 196496.4974 | 0 | 423562.4022 | -227065.9048 | [10 empty] | 1 |  | 0
Low | 127 | 127 | 0 | 0 | 0 | 0 | 0 | 285.471 | 0 | 285.471 | 0 | 0 | Not Braking | 0 | 196496.4974 | 0 | 423562.4022 | -227065.9048 | [10 empty] | 1 |  | 0
Low | 128 | 128 | 0 | 0 | 0 | 0 | 0 | 285.471 | 0 | 285.471 | 0 | 0 | Not Braking | 0 | 196496.4974 | 0 | 423562.4022 | -227065.9048 | [10 empty] | 1 |  | 0
Low | 129 | 129 | 0 | 0 | 0 | 0 | 0 | 285.471 | 0 | 285.471 | 0 | 0 | Not Braking | 0 | 196496.4974 | 0 | 423562.4022 | -227065.9048 | [10 empty] | 1 |  | 0
Low | 130 | 130 | 0 | 0 | 0 | 0 | 0 | 285.471 | 0 | 285.471 | 0 | 0 | Not Braking | 0 | 196496.4974 | 0 | 423562.4022 | -227065.9048 | [10 empty] | 1 |  | 0
Low | 131 | 131 | 0 | 0 | 0 | 0 | 0 | 285.471 | 0 | 285.471 | 0 | 0 | Not Braking | 0 | 196496.4974 | 0 | 423562.4022 | -227065.9048 | [10 empty] | 1 |  | 0
Low | 132 | 132 | 0 | 0 | 0 | 0 | 0 | 285.471 | 0 | 285.471 | 0 | 0 | Not Braking | 0 | 196496.4974 | 0 | 423562.4022 | -227065.9048 | [10 empty] | 1 |  | 0
Low | 133 | 133 | 0 | 0 | 0 | 0 | 0 | 285.471 | 0 | 285.471 | 0 | 0 | Not Braking | 0 | 196496.4974 | 0 | 423562.4022 | -227065.9048 | [10 empty] | 1 |  | 0
Low | 134 | 134 | 0 | 0 | 0 | 0 | 0 | 285.471 | 0 | 285.471 | 0 | 0 | Not Braking | 0 | 196496.4974 | 0 | 423562.4022 | -227065.9048 | [10 empty] | 1 |  | 0
Low | 135 | 135 | 0 | 0 | 0 | 0 | 0 | 285.471 | 0 | 285.471 | 0 | 0 | Not Braking | 0 | 196496.4974 | 0 | 423562.4022 | -227065.9048 | [10 empty] | 1 |  | 0
Low | 136 | 136 | 0 | 0 | 0 | 0 | 0 | 285.471 | 0 | 285.471 | 0 | 0 | Not Braking | 0 | 196496.4974 | 0 | 423562.4022 | -227065.9048 | [10 empty] | 1 |  | 0
Low | 137 | 137 | 0 | 0 | 0.027778 | 0.1 | 40.4167 | 285.471 | 0 | 325.8877 | 0 | 0 | Not Braking | 0 | 196496.4974 | 0 | 423562.4022 | -227065.9048 | [10 empty] | 1 |  | 0
Low | 138 | 138 | 0.055556 | 0.2 | 0.26389 | 0.95 | 383.9583 | 285.471 | 0.0013069 | 669.4306 | 0.037191 | 0 | Not Braking | 37.1906 | 196533.688 | 37.1906 | 423599.5928 | -227065.9048 | [10 empty] | 1 |  | 0.055556
Low | 139 | 139 | 0.52778 | 1.9 | 0.81944 | 2.95 | 1192.2917 | 285.471 | 0.11794 | 1477.8806 | 0.77999 | 0 | Not Braking | 779.9925 | 197313.6806 | 779.9925 | 424379.5853 | -227065.9048 | [10 empty] | 0 | 1.9 | 0.52778
Low | 140 | 140 | 1.6944 | 6.1 | 1.3611 | 4.9 | 1980.4167 | 285.471 | 1.2157 | 2267.1034 | 3.8415 | 0 | Not Braking | 3841.4807 | 201155.1613 | 3841.4807 | 428221.066 | -227065.9048 | [10 empty] | 0 | 6.1 | 1.6944
Low | 141 | 141 | 3.25 | 11.7 | 1.4306 | 5.15 | 2081.4583 | 285.471 | 4.4724 | 2371.4017 | 7.7071 | 0 | Not Braking | 7707.0556 | 208862.2169 | 7707.0556 | 435928.1216 | -227065.9048 | [10 empty] | 0 | 11.7 | 3.25
Low | 142 | 142 | 4.5556 | 16.4 | 1 | 3.6 | 1455 | 285.471 | 8.7873 | 1749.2583 | 7.9688 | 0 | Not Braking | 7968.8434 | 216831.0602 | 7968.8434 | 443896.965 | -227065.9048 | [10 empty] | 0 | 16.4 | 4.5556
Low | 143 | 143 | 5.25 | 18.9 | 0.48611 | 1.75 | 707.2917 | 285.471 | 11.6705 | 1004.4332 | 5.2733 | 0 | Not Braking | 5273.2744 | 222104.3346 | 5273.2744 | 449170.2393 | -227065.9048 | [10 empty] | 0 | 18.9 | 5.25
Low | 144 | 144 | 5.5278 | 19.9 | 0.26389 | 0.95 | 383.9583 | 285.471 | 12.9382 | 682.3675 | 3.772 | 0 | Not Braking | 3771.9761 | 225876.3107 | 3771.9761 | 452942.2154 | -227065.9048 | [10 empty] | 0 | 19.9 | 5.5278
Low | 145 | 145 | 5.7778 | 20.8 | 0.40278 | 1.45 | 586.0417 | 285.471 | 14.135 | 885.6476 | 5.1171 | 0 | Not Braking | 5117.0751 | 230993.3858 | 5117.0751 | 458059.2905 | -227065.9048 | [10 empty] | 0 | 20.8 | 5.7778
Low | 146 | 146 | 6.3333 | 22.8 | 0.63889 | 2.3 | 929.5833 | 285.471 | 16.9839 | 1232.0382 | 7.8029 | 0 | Not Braking | 7802.9088 | 238796.2946 | 7802.9088 | 465862.1993 | -227065.9048 | [10 empty] | 0 | 22.8 | 6.3333
Low | 147 | 147 | 7.0556 | 25.4 | 0.68056 | 2.45 | 990.2083 | 285.471 | 21.0783 | 1296.7576 | 9.1493 | 0 | Not Braking | 9149.3454 | 247945.6399 | 9149.3454 | 475011.5447 | -227065.9048 | [10 empty] | 0 | 25.4 | 7.0556
Low | 148 | 148 | 7.6944 | 27.7 | 0.52778 | 1.9 | 767.9167 | 285.471 | 25.0684 | 1078.4561 | 8.2981 | 0 | Not Braking | 8298.1205 | 256243.7605 | 8298.1205 | 483309.6652 | -227065.9048 | [10 empty] | 0 | 27.7 | 7.6944
Low | 149 | 149 | 8.1111 | 29.2 | 0.29167 | 1.05 | 424.375 | 285.471 | 27.8569 | 737.7029 | 5.9836 | 0 | Not Braking | 5983.5905 | 262227.351 | 5983.5905 | 489293.2557 | -227065.9048 | [10 empty] | 0 | 29.2 | 8.1111
Low | 150 | 150 | 8.2778 | 29.8 | 0.027778 | 0.1 | 40.4167 | 285.471 | 29.0135 | 354.9012 | 2.9378 | 0 | Not Braking | 2937.793 | 265165.144 | 2937.793 | 492231.0487 | -227065.9048 | [10 empty] | 0 | 29.8 | 8.2778
Low | 151 | 151 | 8.1667 | 29.4 | -0.36111 | -1.3 | -525.4167 | 285.471 | 28.2398 | -211.7058 | -1.7289 | -1728.9309 | Braking | -1728.9309 | 263436.2131 | 1728.9309 | 493959.9796 | -230523.7665 | [10 empty] | 0 | 29.4 | 8.1667
Low | 152 | 152 | 7.5556 | 27.2 | -0.94444 | -3.4 | -1374.1667 | 285.471 | 24.1716 | -1064.5241 | -8.0431 | -8043.0707 | Braking | -8043.0707 | 255393.1424 | 8043.0707 | 502003.0503 | -246609.9079 | [10 empty] | 0 | 27.2 | 7.5556
Low | 153 | 153 | 6.2778 | 22.6 | -1.375 | -4.95 | -2000.625 | 285.471 | 16.6872 | -1698.4668 | -10.6626 | -10662.5969 | Braking | -10662.5969 | 244730.5455 | 10662.5969 | 512665.6472 | -267935.1017 | [10 empty] | 0 | 22.6 | 6.2778
Low | 154 | 154 | 4.8056 | 17.3 | -1.2917 | -4.65 | -1879.375 | 285.471 | 9.7782 | -1584.1258 | -7.6126 | -7612.6044 | Braking | -7612.6044 | 237117.9411 | 7612.6044 | 520278.2516 | -283160.3105 | [10 empty] | 0 | 17.3 | 4.8056
Low | 155 | 155 | 3.6944 | 13.3 | -0.73611 | -2.65 | -1071.0417 | 285.471 | 5.7792 | -779.7914 | -2.8809 | -2880.8961 | Braking | -2880.8961 | 234237.045 | 2880.8961 | 523159.1477 | -288922.1027 | [10 empty] | 0 | 13.3 | 3.6944
Low | 156 | 156 | 3.3333 | 12 | -0.097222 | -0.35 | -141.4583 | 285.471 | 4.7047 | 148.7173 | 0.49572 | 495.7245 | Braking | 495.7245 | 234732.7695 | 495.7245 | 523654.8722 | -288922.1027 | [10 empty] | 0 | 12 | 3.3333
Low | 157 | 157 | 3.5 | 12.6 | 0.29167 | 1.05 | 424.375 | 285.471 | 5.1869 | 715.0329 | 2.5026 | 0 | Not Braking | 2502.6152 | 237235.3847 | 2502.6152 | 526157.4874 | -288922.1027 | [10 empty] | 0 | 12.6 | 3.5
Low | 158 | 158 | 3.9167 | 14.1 | 0.63889 | 2.3 | 929.5833 | 285.471 | 6.4954 | 1221.5497 | 4.7844 | 0 | Not Braking | 4784.4031 | 242019.7878 | 4784.4031 | 530941.8905 | -288922.1027 | [10 empty] | 0 | 14.1 | 3.9167
Low | 159 | 159 | 4.7778 | 17.2 | 0.83333 | 3 | 1212.5 | 285.471 | 9.6655 | 1507.6365 | 7.2032 | 0 | Not Braking | 7203.1522 | 249222.94 | 7203.1522 | 538145.0427 | -288922.1027 | [10 empty] | 0 | 17.2 | 4.7778
Low | 160 | 160 | 5.5833 | 20.1 | 0.86111 | 3.1 | 1252.9167 | 285.471 | 13.1996 | 1551.5872 | 8.663 | 0 | Not Braking | 8663.0287 | 257885.9687 | 8663.0287 | 546808.0715 | -288922.1027 | [10 empty] | 0 | 20.1 | 5.5833
Low | 161 | 161 | 6.5 | 23.4 | 0.75 | 2.7 | 1091.25 | 285.471 | 17.8895 | 1394.6105 | 9.065 | 0 | Not Braking | 9064.9686 | 266950.9373 | 9064.9686 | 555873.04 | -288922.1027 | [10 empty] | 0 | 23.4 | 6.5
Low | 162 | 162 | 7.0833 | 25.5 | 0.58333 | 2.1 | 848.75 | 285.471 | 21.2446 | 1155.4656 | 8.1845 | 0 | Not Braking | 8184.5478 | 275135.4851 | 8184.5478 | 564057.5878 | -288922.1027 | [10 empty] | 0 | 25.5 | 7.0833
Low | 163 | 163 | 7.6667 | 27.6 | 0.55556 | 2 | 808.3333 | 285.471 | 24.8878 | 1118.6921 | 8.5766 | 0 | Not Braking | 8576.6394 | 283712.1245 | 8576.6394 | 572634.2272 | -288922.1027 | [10 empty] | 0 | 27.6 | 7.6667
Low | 164 | 164 | 8.1944 | 29.5 | 0.48611 | 1.75 | 707.2917 | 285.471 | 28.4323 | 1021.1949 | 8.3681 | 0 | Not Braking | 8368.1253 | 292080.2497 | 8368.1253 | 581002.3525 | -288922.1027 | [10 empty] | 0 | 29.5 | 8.1944
Low | 165 | 165 | 8.6389 | 31.1 | 0.36111 | 1.3 | 525.4167 | 285.471 | 31.6001 | 842.4878 | 7.2782 | 0 | Not Braking | 7278.1582 | 299358.4079 | 7278.1582 | 588280.5106 | -288922.1027 | [10 empty] | 0 | 31.1 | 8.6389
Low | 166 | 166 | 8.9167 | 32.1 | 0.29167 | 1.05 | 424.375 | 285.471 | 33.6649 | 743.5109 | 6.6296 | 0 | Not Braking | 6629.6391 | 305988.047 | 6629.6391 | 594910.1498 | -288922.1027 | [10 empty] | 0 | 32.1 | 8.9167
Low | 167 | 167 | 9.2222 | 33.2 | 0.43056 | 1.55 | 626.4583 | 285.471 | 36.0117 | 947.941 | 8.7421 | 0 | Not Braking | 8742.123 | 314730.17 | 8742.123 | 603652.2728 | -288922.1027 | [10 empty] | 0 | 33.2 | 9.2222
Low | 168 | 168 | 9.7778 | 35.2 | 0.55556 | 2 | 808.3333 | 285.471 | 40.4812 | 1134.2855 | 11.0908 | 0 | Not Braking | 11090.7915 | 325820.9616 | 11090.7915 | 614743.0643 | -288922.1027 | [10 empty] | 0 | 35.2 | 9.7778
Low | 169 | 169 | 10.3333 | 37.2 | 0.38889 | 1.4 | 565.8333 | 285.471 | 45.212 | 896.5163 | 9.264 | 0 | Not Braking | 9264.0019 | 335084.9635 | 9264.0019 | 624007.0662 | -288922.1027 | [10 empty] | 0 | 37.2 | 10.3333
Low | 170 | 170 | 10.5556 | 38 | 0.027778 | 0.1 | 40.4167 | 285.471 | 47.1775 | 373.0652 | 3.9379 | 0 | Not Braking | 3937.91 | 339022.8735 | 3937.91 | 627944.9762 | -288922.1027 | [10 empty] | 0 | 38 | 10.5556
Low | 171 | 171 | 10.3889 | 37.4 | -0.40278 | -1.45 | -586.0417 | 285.471 | 45.6994 | -254.8712 | -2.6478 | -2647.8289 | Braking | -2647.8289 | 336375.0446 | 2647.8289 | 630592.8051 | -294217.7605 | [10 empty] | 0 | 37.4 | 10.3889
Low | 172 | 172 | 9.75 | 35.1 | -0.88889 | -3.2 | -1293.3333 | 285.471 | 40.2515 | -967.6109 | -9.4342 | -9434.2058 | Braking | -9434.2058 | 326940.8388 | 9434.2058 | 640027.0109 | -313086.1721 | [10 empty] | 0 | 35.1 | 9.75
Low | 173 | 173 | 8.6111 | 31 | -1.1111 | -4 | -1616.6667 | 285.471 | 31.3972 | -1299.7985 | -11.1927 | -11192.7089 | Braking | -11192.7089 | 315748.1298 | 11192.7089 | 651219.7198 | -335471.59 | [10 empty] | 0 | 31 | 8.6111
Low | 174 | 174 | 7.5278 | 27.1 | -0.79167 | -2.85 | -1151.875 | 285.471 | 23.9942 | -842.4098 | -6.3415 | -6341.4738 | Braking | -6341.4738 | 309406.6561 | 6341.4738 | 657561.1936 | -348154.5376 | [10 empty] | 0 | 27.1 | 7.5278
Low | 175 | 175 | 7.0278 | 25.3 | -0.27778 | -1 | -404.1667 | 285.471 | 20.9126 | -97.783 | -0.6872 | -687.1974 | Braking | -687.1974 | 308719.4586 | 687.1974 | 658248.3911 | -349528.9324 | [10 empty] | 0 | 25.3 | 7.0278
Low | 176 | 176 | 6.9722 | 25.1 | 0.083333 | 0.3 | 121.25 | 285.471 | 20.5833 | 427.3043 | 2.9793 | 0 | Not Braking | 2979.2606 | 311698.7192 | 2979.2606 | 661227.6516 | -349528.9324 | [10 empty] | 0 | 25.1 | 6.9722
Low | 177 | 177 | 7.1944 | 25.9 | 0.375 | 1.35 | 545.625 | 285.471 | 21.9163 | 853.0123 | 6.1369 | 0 | Not Braking | 6136.9496 | 317835.6688 | 6136.9496 | 667364.6012 | -349528.9324 | [10 empty] | 0 | 25.9 | 7.1944
Low | 178 | 178 | 7.7222 | 27.8 | 0.45833 | 1.65 | 666.875 | 285.471 | 25.2498 | 977.5958 | 7.5492 | 0 | Not Braking | 7549.2117 | 325384.8805 | 7549.2117 | 674913.8129 | -349528.9324 | [10 empty] | 0 | 27.8 | 7.7222
Low | 179 | 179 | 8.1111 | 29.2 | 0.25 | 0.9 | 363.75 | 285.471 | 27.8569 | 677.0779 | 5.4919 | 0 | Not Braking | 5491.8544 | 330876.7348 | 5491.8544 | 680405.6673 | -349528.9324 | [10 empty] | 0 | 29.2 | 8.1111
Low | 180 | 180 | 8.2222 | 29.6 | 0.041667 | 0.15 | 60.625 | 285.471 | 28.6254 | 374.7214 | 3.081 | 0 | Not Braking | 3081.0424 | 333957.7772 | 3081.0424 | 683486.7096 | -349528.9324 | [10 empty] | 0 | 29.6 | 8.2222
Low | 181 | 181 | 8.1944 | 29.5 | -0.055556 | -0.2 | -80.8333 | 285.471 | 28.4323 | 233.0699 | 1.9099 | 1909.8787 | Braking | 1909.8787 | 335867.6559 | 1909.8787 | 685396.5883 | -349528.9324 | [10 empty] | 0 | 29.5 | 8.1944
Low | 182 | 182 | 8.1111 | 29.2 | -0.16667 | -0.6 | -242.5 | 285.471 | 27.8569 | 70.8279 | 0.57449 | 574.4933 | Braking | 574.4933 | 336442.1492 | 574.4933 | 685971.0816 | -349528.9324 | [10 empty] | 0 | 29.2 | 8.1111
Low | 183 | 183 | 7.8611 | 28.3 | -0.43056 | -1.55 | -626.4583 | 285.471 | 26.1662 | -314.8211 | -2.4748 | -2474.844 | Braking | -2474.844 | 333967.3052 | 2474.844 | 688445.9256 | -354478.6204 | [10 empty] | 0 | 28.3 | 7.8611
Low | 184 | 184 | 7.25 | 26.1 | -0.65278 | -2.35 | -949.7917 | 285.471 | 22.2561 | -642.0646 | -4.655 | -4654.9683 | Braking | -4654.9683 | 329312.3369 | 4654.9683 | 693100.8938 | -363788.5569 | [10 empty] | 0 | 26.1 | 7.25
Low | 185 | 185 | 6.5556 | 23.6 | -0.70833 | -2.55 | -1030.625 | 285.471 | 18.1967 | -726.9573 | -4.7656 | -4765.6092 | Braking | -4765.6092 | 324546.7277 | 4765.6092 | 697866.5031 | -373319.7754 | [10 empty] | 0 | 23.6 | 6.5556
Low | 186 | 186 | 5.8333 | 21 | -0.65278 | -2.35 | -949.7917 | 285.471 | 14.4081 | -649.9126 | -3.7912 | -3791.1567 | Braking | -3791.1567 | 320755.571 | 3791.1567 | 701657.6598 | -380902.0888 | [10 empty] | 0 | 21 | 5.8333
Low | 187 | 187 | 5.25 | 18.9 | -0.54167 | -1.95 | -788.125 | 285.471 | 11.6705 | -490.9835 | -2.5777 | -2577.6631 | Braking | -2577.6631 | 318177.9078 | 2577.6631 | 704235.3229 | -386057.4151 | [10 empty] | 0 | 18.9 | 5.25
Low | 188 | 188 | 4.75 | 17.1 | -0.44444 | -1.6 | -646.6667 | 285.471 | 9.5534 | -351.6422 | -1.6703 | -1670.3006 | Braking | -1670.3006 | 316507.6073 | 1670.3006 | 705905.6235 | -389398.0162 | [10 empty] | 0 | 17.1 | 4.75
Low | 189 | 189 | 4.3611 | 15.7 | -0.36111 | -1.3 | -525.4167 | 285.471 | 8.0532 | -231.8925 | -1.0113 | -1011.3089 | Braking | -1011.3089 | 315496.2983 | 1011.3089 | 706916.9324 | -391420.6341 | [10 empty] | 0 | 15.7 | 4.3611
Low | 190 | 190 | 4.0278 | 14.5 | -0.27778 | -1 | -404.1667 | 285.471 | 6.8692 | -111.8265 | -0.45041 | -450.4123 | Braking | -450.4123 | 315045.886 | 450.4123 | 707367.3448 | -392321.4587 | [10 empty] | 0 | 14.5 | 4.0278
Low | 191 | 191 | 3.8056 | 13.7 | -0.22222 | -0.8 | -323.3333 | 285.471 | 6.1321 | -31.7302 | -0.12075 | -120.7512 | Braking | -120.7512 | 314925.1348 | 120.7512 | 707488.0959 | -392562.9611 | [10 empty] | 0 | 13.7 | 3.8056
Low | 192 | 192 | 3.5833 | 12.9 | -0.16667 | -0.6 | -242.5 | 285.471 | 5.4368 | 48.4078 | 0.17346 | 173.4614 | Braking | 173.4614 | 315098.5963 | 173.4614 | 707661.5574 | -392562.9611 | [10 empty] | 0 | 12.9 | 3.5833
Low | 193 | 193 | 3.4722 | 12.5 | -0.097222 | -0.35 | -141.4583 | 285.471 | 5.1049 | 149.1176 | 0.51777 | 517.7693 | Braking | 517.7693 | 315616.3656 | 517.7693 | 708179.3267 | -392562.9611 | [10 empty] | 0 | 12.5 | 3.4722
Low | 194 | 194 | 3.3889 | 12.2 | -0.069444 | -0.25 | -101.0417 | 285.471 | 4.8628 | 189.2921 | 0.64149 | 641.49 | Braking | 641.49 | 316257.8557 | 641.49 | 708820.8168 | -392562.9611 | [10 empty] | 0 | 12.2 | 3.3889
Low | 195 | 195 | 3.3333 | 12 | -0.027778 | -0.1 | -40.4167 | 285.471 | 4.7047 | 249.759 | 0.83253 | 832.53 | Braking | 832.53 | 317090.3857 | 832.53 | 709653.3468 | -392562.9611 | [10 empty] | 0 | 12 | 3.3333
Low | 196 | 196 | 3.3333 | 12 | 0 | 0 | 0 | 285.471 | 4.7047 | 290.1757 | 0.96725 | 0 | Not Braking | 967.2523 | 318057.638 | 967.2523 | 710620.5991 | -392562.9611 | [10 empty] | 0 | 12 | 3.3333
Low | 197 | 197 | 3.3333 | 12 | 0 | 0 | 0 | 285.471 | 4.7047 | 290.1757 | 0.96725 | 0 | Not Braking | 967.2523 | 319024.8903 | 967.2523 | 711587.8514 | -392562.9611 | [10 empty] | 0 | 12 | 3.3333
Low | 198 | 198 | 3.3333 | 12 | 0.069444 | 0.25 | 101.0417 | 285.471 | 4.7047 | 391.2173 | 1.3041 | 0 | Not Braking | 1304.0578 | 320328.9481 | 1304.0578 | 712891.9092 | -392562.9611 | [10 empty] | 0 | 12 | 3.3333
Low | 199 | 199 | 3.4722 | 12.5 | 0.13889 | 0.5 | 202.0833 | 285.471 | 5.1049 | 492.6592 | 1.7106 | 0 | Not Braking | 1710.6224 | 322039.5704 | 1710.6224 | 714602.5315 | -392562.9611 | [10 empty] | 0 | 12.5 | 3.4722
Low | 200 | 200 | 3.6111 | 13 | 0.20833 | 0.75 | 303.125 | 285.471 | 5.5215 | 594.1175 | 2.1454 | 0 | Not Braking | 2145.4242 | 324184.9946 | 2145.4242 | 716747.9557 | -392562.9611 | [10 empty] | 0 | 13 | 3.6111
Low | 201 | 201 | 3.8889 | 14 | 0.27778 | 1 | 404.1667 | 285.471 | 6.4036 | 696.0413 | 2.7068 | 0 | Not Braking | 2706.8271 | 326891.8217 | 2706.8271 | 719454.7828 | -392562.9611 | [10 empty] | 0 | 14 | 3.8889
Low | 202 | 202 | 4.1667 | 15 | 0.34722 | 1.25 | 505.2083 | 285.471 | 7.3511 | 798.0304 | 3.3251 | 0 | Not Braking | 3325.1267 | 330216.9484 | 3325.1267 | 722779.9095 | -392562.9611 | [10 empty] | 0 | 15 | 4.1667
Low | 203 | 203 | 4.5833 | 16.5 | 0.55556 | 2 | 808.3333 | 285.471 | 8.8948 | 1102.6991 | 5.054 | 0 | Not Braking | 5054.0376 | 335270.986 | 5054.0376 | 727833.9471 | -392562.9611 | [10 empty] | 0 | 16.5 | 4.5833
Low | 204 | 204 | 5.2778 | 19 | 0.65278 | 2.35 | 949.7917 | 285.471 | 11.7944 | 1247.057 | 6.5817 | 0 | Not Braking | 6581.6899 | 341852.676 | 6581.6899 | 734415.6371 | -392562.9611 | [10 empty] | 0 | 19 | 5.2778
Low | 205 | 205 | 5.8889 | 21.2 | 0.66667 | 2.4 | 970 | 285.471 | 14.6838 | 1270.1548 | 7.4798 | 0 | Not Braking | 7479.8007 | 349332.4766 | 7479.8007 | 741895.4377 | -392562.9611 | [10 empty] | 0 | 21.2 | 5.8889
Low | 206 | 206 | 6.6111 | 23.8 | 0.79167 | 2.85 | 1151.875 | 285.471 | 18.5064 | 1455.8524 | 9.6248 | 0 | Not Braking | 9624.8019 | 358957.2785 | 9624.8019 | 751520.2396 | -392562.9611 | [10 empty] | 0 | 23.8 | 6.6111
Low | 207 | 207 | 7.4722 | 26.9 | 0.80556 | 2.9 | 1172.0833 | 285.471 | 23.6413 | 1481.1957 | 11.0678 | 0 | Not Braking | 11067.8233 | 370025.1018 | 11067.8233 | 762588.0629 | -392562.9611 | [10 empty] | 0 | 26.9 | 7.4722
Low | 208 | 208 | 8.2222 | 29.6 | 0.70833 | 2.55 | 1030.625 | 285.471 | 28.6254 | 1344.7214 | 11.0566 | 0 | Not Braking | 11056.5979 | 381081.6997 | 11056.5979 | 773644.6608 | -392562.9611 | [10 empty] | 0 | 29.6 | 8.2222
Low | 209 | 209 | 8.8889 | 32 | 0.77778 | 2.8 | 1131.6667 | 285.471 | 33.4555 | 1450.5932 | 12.8942 | 0 | Not Braking | 12894.1615 | 393975.8612 | 12894.1615 | 786538.8223 | -392562.9611 | [10 empty] | 0 | 32 | 8.8889
Low | 210 | 210 | 9.7778 | 35.2 | 0.76389 | 2.75 | 1111.4583 | 285.471 | 40.4812 | 1437.4105 | 14.0547 | 0 | Not Braking | 14054.6804 | 408030.5416 | 14054.6804 | 800593.5027 | -392562.9611 | [10 empty] | 0 | 35.2 | 9.7778
Low | 211 | 211 | 10.4167 | 37.5 | 0.55556 | 2 | 808.3333 | 285.471 | 45.9441 | 1139.7485 | 11.8724 | 0 | Not Braking | 11872.38 | 419902.9216 | 11872.38 | 812465.8827 | -392562.9611 | [10 empty] | 0 | 37.5 | 10.4167
Low | 212 | 212 | 10.8889 | 39.2 | 0.41667 | 1.5 | 606.25 | 285.471 | 50.2042 | 941.9252 | 10.2565 | 0 | Not Braking | 10256.5185 | 430159.4401 | 10256.5185 | 822722.4012 | -392562.9611 | [10 empty] | 0 | 39.2 | 10.8889
Low | 213 | 213 | 11.25 | 40.5 | 0.33333 | 1.2 | 485 | 285.471 | 53.5893 | 824.0603 | 9.2707 | 0 | Not Braking | 9270.6778 | 439430.118 | 9270.6778 | 831993.0791 | -392562.9611 | [10 empty] | 0 | 40.5 | 11.25
Low | 214 | 214 | 11.5556 | 41.6 | 0.36111 | 1.3 | 525.4167 | 285.471 | 56.5398 | 867.4275 | 10.0236 | 0 | Not Braking | 10023.6063 | 449453.7243 | 10023.6063 | 842016.6854 | -392562.9611 | [10 empty] | 0 | 41.6 | 11.5556
Low | 215 | 215 | 11.9722 | 43.1 | 0.47222 | 1.7 | 687.0833 | 285.471 | 60.6907 | 1033.245 | 12.3702 | 0 | Not Braking | 12370.2392 | 461823.9635 | 12370.2392 | 854386.9246 | -392562.9611 | [10 empty] | 0 | 43.1 | 11.9722
Low | 216 | 216 | 12.5 | 45 | 0.55556 | 2 | 808.3333 | 285.471 | 66.1596 | 1159.9639 | 14.4995 | 0 | Not Braking | 14499.5488 | 476323.5123 | 14499.5488 | 868886.4734 | -392562.9611 | [10 empty] | 0 | 45 | 12.5
Low | 217 | 217 | 13.0833 | 47.1 | 0.55556 | 2 | 808.3333 | 285.471 | 72.4785 | 1166.2829 | 15.2589 | 0 | Not Braking | 15258.8677 | 491582.38 | 15258.8677 | 884145.3411 | -392562.9611 | [10 empty] | 0 | 47.1 | 13.0833
Low | 218 | 218 | 13.6111 | 49 | 0.48611 | 1.75 | 707.2917 | 285.471 | 78.444 | 1071.2067 | 14.5803 | 0 | Not Braking | 14580.3132 | 506162.6931 | 14580.3132 | 898725.6542 | -392562.9611 | [10 empty] | 0 | 49 | 13.6111
Low | 219 | 219 | 14.0556 | 50.6 | 0.38889 | 1.4 | 565.8333 | 285.471 | 83.6505 | 934.9549 | 13.1413 | 0 | Not Braking | 13141.31 | 519304.0031 | 13141.31 | 911866.9642 | -392562.9611 | [10 empty] | 0 | 50.6 | 14.0556
Low | 220 | 220 | 14.3889 | 51.8 | 0.29167 | 1.05 | 424.375 | 285.471 | 87.6652 | 797.5112 | 11.4753 | 0 | Not Braking | 11475.2999 | 530779.303 | 11475.2999 | 923342.2641 | -392562.9611 | [10 empty] | 0 | 51.8 | 14.3889
Low | 221 | 221 | 14.6389 | 52.7 | 0.18056 | 0.65 | 262.7083 | 285.471 | 90.7379 | 638.9173 | 9.353 | 0 | Not Braking | 9353.0389 | 540132.3418 | 9353.0389 | 932695.3029 | -392562.9611 | [10 empty] | 0 | 52.7 | 14.6389
Low | 222 | 222 | 14.75 | 53.1 | 0.11111 | 0.4 | 161.6667 | 285.471 | 92.1206 | 539.2583 | 7.9541 | 0 | Not Braking | 7954.0592 | 548086.4011 | 7954.0592 | 940649.3622 | -392562.9611 | [10 empty] | 0 | 53.1 | 14.75
Low | 223 | 223 | 14.8611 | 53.5 | 0.097222 | 0.35 | 141.4583 | 285.471 | 93.5137 | 520.443 | 7.7344 | 0 | Not Braking | 7734.3617 | 555820.7627 | 7734.3617 | 948383.7238 | -392562.9611 | [10 empty] | 0 | 53.5 | 14.8611
Low | 224 | 224 | 14.9444 | 53.8 | 0.097222 | 0.35 | 141.4583 | 285.471 | 94.5654 | 521.4947 | 7.7934 | 0 | Not Braking | 7793.4489 | 563614.2116 | 7793.4489 | 956177.1727 | -392562.9611 | [10 empty] | 0 | 53.8 | 14.9444
Low | 225 | 225 | 15.0556 | 54.2 | 0.13889 | 0.5 | 202.0833 | 285.471 | 95.9768 | 583.5311 | 8.7854 | 0 | Not Braking | 8785.3852 | 572399.5968 | 8785.3852 | 964962.5579 | -392562.9611 | [10 empty] | 0 | 54.2 | 15.0556
Low | 226 | 226 | 15.2222 | 54.8 | 0.15278 | 0.55 | 222.2917 | 285.471 | 98.1135 | 605.8762 | 9.2228 | 0 | Not Braking | 9222.7816 | 581622.3785 | 9222.7816 | 974185.3396 | -392562.9611 | [10 empty] | 0 | 54.8 | 15.2222
Low | 227 | 227 | 15.3611 | 55.3 | 0.13889 | 0.5 | 202.0833 | 285.471 | 99.9121 | 587.4664 | 9.0241 | 0 | Not Braking | 9024.1365 | 590646.515 | 9024.1365 | 983209.4761 | -392562.9611 | [10 empty] | 0 | 55.3 | 15.3611
Low | 228 | 228 | 15.5 | 55.8 | 0.125 | 0.45 | 181.875 | 285.471 | 101.727 | 569.073 | 8.8206 | 0 | Not Braking | 8820.6308 | 599467.1458 | 8820.6308 | 992030.1069 | -392562.9611 | [10 empty] | 0 | 55.8 | 15.5
Low | 229 | 229 | 15.6111 | 56.2 | 0.097222 | 0.35 | 141.4583 | 285.471 | 103.1906 | 530.12 | 8.2758 | 0 | Not Braking | 8275.7617 | 607742.9075 | 8275.7617 | 1000305.8686 | -392562.9611 | [10 empty] | 0 | 56.2 | 15.6111
Low | 230 | 230 | 15.6944 | 56.5 | 0.041667 | 0.15 | 60.625 | 285.471 | 104.2953 | 450.3913 | 7.0686 | 0 | Not Braking | 7068.6405 | 614811.548 | 7068.6405 | 1007374.5091 | -392562.9611 | [10 empty] | 0 | 56.5 | 15.6944
Low | 231 | 231 | 15.6944 | 56.5 | -0.041667 | -0.15 | -60.625 | 285.471 | 104.2953 | 329.1413 | 5.1657 | 5165.6891 | Braking | 5165.6891 | 619977.2371 | 5165.6891 | 1012540.1982 | -392562.9611 | [10 empty] | 0 | 56.5 | 15.6944
Low | 232 | 232 | 15.6111 | 56.2 | -0.22222 | -0.8 | -323.3333 | 285.471 | 103.1906 | 65.3283 | 1.0198 | 1019.8474 | Braking | 1019.8474 | 620997.0845 | 1019.8474 | 1013560.0456 | -392562.9611 | [10 empty] | 0 | 56.2 | 15.6111
Low | 233 | 233 | 15.25 | 54.9 | -0.45833 | -1.65 | -666.875 | 285.471 | 98.4719 | -282.9321 | -4.3147 | -4314.7145 | Braking | -4314.7145 | 616682.37 | 4314.7145 | 1017874.76 | -401192.39 | [10 empty] | 0 | 54.9 | 15.25
Low | 234 | 234 | 14.6944 | 52.9 | -0.54167 | -1.95 | -788.125 | 285.471 | 91.428 | -411.226 | -6.0427 | -6042.7383 | Braking | -6042.7383 | 610639.6317 | 6042.7383 | 1023917.4984 | -413277.8666 | [10 empty] | 0 | 52.9 | 14.6944
Low | 235 | 235 | 14.1667 | 51 | -0.43056 | -1.55 | -626.4583 | 285.471 | 84.9783 | -256.009 | -3.6268 | -3626.7947 | Braking | -3626.7947 | 607012.837 | 3626.7947 | 1027544.2931 | -420531.4561 | [10 empty] | 0 | 51 | 14.1667
Low | 236 | 236 | 13.8333 | 49.8 | -0.25 | -0.9 | -363.75 | 285.471 | 81.0264 | 2.7474 | 0.038005 | 38.0052 | Braking | 38.0052 | 607050.8421 | 38.0052 | 1027582.2983 | -420531.4561 | [10 empty] | 0 | 49.8 | 13.8333
Low | 237 | 237 | 13.6667 | 49.2 | -0.19444 | -0.7 | -282.9167 | 285.471 | 79.0857 | 81.64 | 1.1157 | 1115.7469 | Braking | 1115.7469 | 608166.589 | 1115.7469 | 1028698.0451 | -420531.4561 | [10 empty] | 0 | 49.2 | 13.6667
Low | 238 | 238 | 13.4444 | 48.4 | -0.31944 | -1.15 | -464.7917 | 285.471 | 76.5347 | -102.786 | -1.3819 | -1381.9002 | Braking | -1381.9002 | 606784.6887 | 1381.9002 | 1030079.9454 | -423295.2566 | [10 empty] | 0 | 48.4 | 13.4444
Low | 239 | 239 | 13.0278 | 46.9 | -0.56944 | -2.05 | -828.5417 | 285.471 | 71.8643 | -471.2063 | -6.1388 | -6138.7715 | Braking | -6138.7715 | 600645.9172 | 6138.7715 | 1036218.7169 | -435572.7997 | [10 empty] | 0 | 46.9 | 13.0278
Low | 240 | 240 | 12.3056 | 44.3 | -0.75 | -2.7 | -1091.25 | 285.471 | 64.1173 | -741.6617 | -9.1266 | -9126.5595 | Braking | -9126.5595 | 591519.3577 | 9126.5595 | 1045345.2764 | -453825.9187 | [10 empty] | 0 | 44.3 | 12.3056
Low | 241 | 241 | 11.5278 | 41.5 | -0.66667 | -2.4 | -970 | 285.471 | 56.2683 | -628.2607 | -7.2424 | -7242.4497 | Braking | -7242.4497 | 584276.908 | 7242.4497 | 1052587.726 | -468310.818 | [10 empty] | 0 | 41.5 | 11.5278
Low | 242 | 242 | 10.9722 | 39.5 | -0.625 | -2.25 | -909.375 | 285.471 | 50.9755 | -572.9285 | -6.2863 | -6286.2984 | Braking | -6286.2984 | 577990.6097 | 6286.2984 | 1058874.0244 | -480883.4148 | [10 empty] | 0 | 39.5 | 10.9722
Low | 243 | 243 | 10.2778 | 37 | -0.68056 | -2.45 | -990.2083 | 285.471 | 44.7271 | -660.0102 | -6.7834 | -6783.4381 | Braking | -6783.4381 | 571207.1715 | 6783.4381 | 1065657.4626 | -494450.291 | [10 empty] | 0 | 37 | 10.2778
Low | 244 | 244 | 9.6111 | 34.6 | -0.65278 | -2.35 | -949.7917 | 285.471 | 39.1129 | -625.2078 | -6.0089 | -6008.9415 | Braking | -6008.9415 | 565198.2301 | 6008.9415 | 1071666.404 | -506468.1739 | [10 empty] | 0 | 34.6 | 9.6111
Low | 245 | 245 | 8.9722 | 32.3 | -0.77778 | -2.8 | -1131.6667 | 285.471 | 34.0857 | -812.1099 | -7.2864 | -7286.4308 | Braking | -7286.4308 | 557911.7993 | 7286.4308 | 1078952.8348 | -521041.0355 | [10 empty] | 0 | 32.3 | 8.9722
Low | 246 | 246 | 8.0556 | 29 | -1 | -3.6 | -1455 | 285.471 | 27.4766 | -1142.0524 | -9.1999 | -9199.8662 | Braking | -9199.8662 | 548711.9331 | 9199.8662 | 1088152.701 | -539440.7679 | [10 empty] | 0 | 29 | 8.0556
Low | 247 | 247 | 6.9722 | 25.1 | -0.94444 | -3.4 | -1374.1667 | 285.471 | 20.5833 | -1068.1124 | -7.4471 | -7447.1167 | Braking | -7447.1167 | 541264.8163 | 7447.1167 | 1095599.8177 | -554335.0014 | [10 empty] | 0 | 25.1 | 6.9722
Low | 248 | 248 | 6.1667 | 22.2 | -0.58333 | -2.1 | -848.75 | 285.471 | 16.1018 | -547.1772 | -3.3743 | -3374.2596 | Braking | -3374.2596 | 537890.5568 | 3374.2596 | 1098974.0773 | -561083.5206 | [10 empty] | 0 | 22.2 | 6.1667
Low | 249 | 249 | 5.8056 | 20.9 | -0.25 | -0.9 | -363.75 | 285.471 | 14.2712 | -64.0078 | -0.3716 | -371.6009 | Braking | -371.6009 | 537518.9559 | 371.6009 | 1099345.6782 | -561826.7224 | [10 empty] | 0 | 20.9 | 5.8056
Low | 250 | 250 | 5.6667 | 20.4 | -0.19444 | -0.7 | -282.9167 | 285.471 | 13.5965 | 16.1509 | 0.091522 | 91.5215 | Braking | 91.5215 | 537610.4774 | 91.5215 | 1099437.1998 | -561826.7224 | [10 empty] | 0 | 20.4 | 5.6667
Low | 251 | 251 | 5.4167 | 19.5 | -0.27778 | -1 | -404.1667 | 285.471 | 12.4233 | -106.2724 | -0.57564 | -575.642 | Braking | -575.642 | 537034.8354 | 575.642 | 1100012.8418 | -562978.0064 | [10 empty] | 0 | 19.5 | 5.4167
Low | 252 | 252 | 5.1111 | 18.4 | -0.23611 | -0.85 | -343.5417 | 285.471 | 11.0612 | -47.0094 | -0.24027 | -240.2705 | Braking | -240.2705 | 536794.5649 | 240.2705 | 1100253.1122 | -563458.5473 | [10 empty] | 0 | 18.4 | 5.1111
Low | 253 | 253 | 4.9444 | 17.8 | -0.083333 | -0.3 | -121.25 | 285.471 | 10.3516 | 174.5726 | 0.86316 | 863.1645 | Braking | 863.1645 | 537657.7295 | 863.1645 | 1101116.2768 | -563458.5473 | [10 empty] | 0 | 17.8 | 4.9444
Low | 254 | 254 | 4.9444 | 17.8 | -0.055556 | -0.2 | -80.8333 | 285.471 | 10.3516 | 214.9893 | 1.063 | 1063.0025 | Braking | 1063.0025 | 538720.732 | 1063.0025 | 1102179.2793 | -563458.5473 | [10 empty] | 0 | 17.8 | 4.9444
Low | 255 | 255 | 4.8333 | 17.4 | -0.29167 | -1.05 | -424.375 | 285.471 | 9.8916 | -129.0124 | -0.62356 | -623.56 | Braking | -623.56 | 538097.172 | 623.56 | 1102802.8393 | -564705.6673 | [10 empty] | 0 | 17.4 | 4.8333
Low | 256 | 256 | 4.3611 | 15.7 | -0.40278 | -1.45 | -586.0417 | 285.471 | 8.0532 | -292.5175 | -1.2757 | -1275.7013 | Braking | -1275.7013 | 536821.4707 | 1275.7013 | 1104078.5406 | -567257.0699 | [10 empty] | 0 | 15.7 | 4.3611
Low | 257 | 257 | 4.0278 | 14.5 | -0.041667 | -0.15 | -60.625 | 285.471 | 6.8692 | 231.7152 | 0.9333 | 933.2972 | Braking | 933.2972 | 537754.7679 | 933.2972 | 1105011.8377 | -567257.0699 | [10 empty] | 0 | 14.5 | 4.0278
Low | 258 | 258 | 4.2778 | 15.4 | 0.47222 | 1.7 | 687.0833 | 285.471 | 7.7483 | 980.3027 | 4.1935 | 0 | Not Braking | 4193.517 | 541948.2849 | 4193.517 | 1109205.3548 | -567257.0699 | [10 empty] | 0 | 15.4 | 4.2778
Low | 259 | 259 | 4.9722 | 17.9 | 0.72222 | 2.6 | 1050.8333 | 285.471 | 10.4682 | 1346.7726 | 6.6965 | 0 | Not Braking | 6696.4525 | 548644.7374 | 6696.4525 | 1115901.8073 | -567257.0699 | [10 empty] | 0 | 17.9 | 4.9722
Low | 260 | 260 | 5.7222 | 20.6 | 0.73611 | 2.65 | 1071.0417 | 285.471 | 13.8644 | 1370.3771 | 7.8416 | 0 | Not Braking | 7841.6023 | 556486.3397 | 7841.6023 | 1123743.4096 | -567257.0699 | [10 empty] | 0 | 20.6 | 5.7222
Low | 261 | 261 | 6.4444 | 23.2 | 0.70833 | 2.55 | 1030.625 | 285.471 | 17.5851 | 1333.6811 | 8.5948 | 0 | Not Braking | 8594.8334 | 565081.1731 | 8594.8334 | 1132338.243 | -567257.0699 | [10 empty] | 0 | 23.2 | 6.4444
Low | 262 | 262 | 7.1389 | 25.7 | 0.76389 | 2.75 | 1111.4583 | 285.471 | 21.5791 | 1418.5085 | 10.1266 | 0 | Not Braking | 10126.5743 | 575207.7474 | 10126.5743 | 1142464.8173 | -567257.0699 | [10 empty] | 0 | 25.7 | 7.1389
Low | 263 | 263 | 7.9722 | 28.7 | 0.94444 | 3.4 | 1374.1667 | 285.471 | 26.9111 | 1686.5488 | 13.4455 | 0 | Not Braking | 13445.5416 | 588653.289 | 13445.5416 | 1155910.3589 | -567257.0699 | [10 empty] | 0 | 28.7 | 7.9722
Low | 264 | 264 | 9.0278 | 32.5 | 1.0278 | 3.7 | 1495.4167 | 285.471 | 34.5092 | 1815.3968 | 16.389 | 0 | Not Braking | 16388.9991 | 605042.2881 | 16388.9991 | 1172299.358 | -567257.0699 | [10 empty] | 0 | 32.5 | 9.0278
Low | 265 | 265 | 10.0278 | 36.1 | 0.90278 | 3.25 | 1313.5417 | 285.471 | 42.5777 | 1641.5904 | 16.4615 | 0 | Not Braking | 16461.5033 | 621503.7914 | 16461.5033 | 1188760.8612 | -567257.0699 | [10 empty] | 0 | 36.1 | 10.0278
Low | 266 | 266 | 10.8333 | 39 | 0.65278 | 2.35 | 949.7917 | 285.471 | 49.6932 | 1284.9559 | 13.9204 | 0 | Not Braking | 13920.3551 | 635424.1465 | 13920.3551 | 1202681.2163 | -567257.0699 | [10 empty] | 0 | 39 | 10.8333
Low | 267 | 267 | 11.3333 | 40.8 | 0.54167 | 1.95 | 788.125 | 285.471 | 54.3861 | 1127.9821 | 12.7838 | 0 | Not Braking | 12783.7972 | 648207.9437 | 12783.7972 | 1215465.0135 | -567257.0699 | [10 empty] | 0 | 40.8 | 11.3333
Low | 268 | 268 | 11.9167 | 42.9 | 0.5 | 1.8 | 727.5 | 285.471 | 60.1288 | 1073.0998 | 12.7878 | 0 | Not Braking | 12787.7721 | 660995.7158 | 12787.7721 | 1228252.7857 | -567257.0699 | [10 empty] | 0 | 42.9 | 11.9167
Low | 269 | 269 | 12.3333 | 44.4 | 0.41667 | 1.5 | 606.25 | 285.471 | 64.4071 | 956.1281 | 11.7922 | 0 | Not Braking | 11792.2463 | 672787.9621 | 11792.2463 | 1240045.0319 | -567257.0699 | [10 empty] | 0 | 44.4 | 12.3333
Low | 270 | 270 | 12.75 | 45.9 | 0.22222 | 0.8 | 323.3333 | 285.471 | 68.8324 | 677.6368 | 8.6399 | 0 | Not Braking | 8639.8686 | 681427.8306 | 8639.8686 | 1248684.9005 | -567257.0699 | [10 empty] | 0 | 45.9 | 12.75
Low | 271 | 271 | 12.7778 | 46 | -0.041667 | -0.15 | -60.625 | 285.471 | 69.1327 | 293.9787 | 3.7564 | 3756.3941 | Braking | 3756.3941 | 685184.2247 | 3756.3941 | 1252441.2946 | -567257.0699 | [10 empty] | 0 | 46 | 12.7778
Low | 272 | 272 | 12.6667 | 45.6 | -0.097222 | -0.35 | -141.4583 | 285.471 | 67.9356 | 211.9483 | 2.6847 | 2684.6779 | Braking | 2684.6779 | 687868.9026 | 2684.6779 | 1255125.9725 | -567257.0699 | [10 empty] | 0 | 45.6 | 12.6667
Low | 273 | 273 | 12.5833 | 45.3 | -0.26389 | -0.95 | -383.9583 | 285.471 | 67.0446 | -31.4427 | -0.39565 | -395.6539 | Braking | -395.6539 | 687473.2487 | 395.6539 | 1255521.6264 | -568048.3777 | [10 empty] | 0 | 45.3 | 12.5833
Low | 274 | 274 | 12.1389 | 43.7 | -0.625 | -2.25 | -909.375 | 285.471 | 62.3922 | -561.5118 | -6.8161 | -6816.129 | Braking | -6816.129 | 680657.1197 | 6816.129 | 1262337.7553 | -581680.6356 | [10 empty] | 0 | 43.7 | 12.1389
Low | 275 | 275 | 11.3333 | 40.8 | -0.79167 | -2.85 | -1151.875 | 285.471 | 54.3861 | -812.0179 | -9.2029 | -9202.8695 | Braking | -9202.8695 | 671454.2503 | 9202.8695 | 1271540.6248 | -600086.3745 | [10 empty] | 0 | 40.8 | 11.3333
Low | 276 | 276 | 10.5556 | 38 | -0.88889 | -3.2 | -1293.3333 | 285.471 | 47.1775 | -960.6848 | -10.1406 | -10140.5622 | Braking | -10140.5622 | 661313.6881 | 10140.5622 | 1281681.187 | -620367.499 | [10 empty] | 0 | 38 | 10.5556
Low | 277 | 277 | 9.5556 | 34.4 | -0.98611 | -3.55 | -1434.7917 | 285.471 | 38.662 | -1110.6586 | -10.613 | -10612.9604 | Braking | -10612.9604 | 650700.7276 | 10612.9604 | 1292294.1474 | -641593.4198 | [10 empty] | 0 | 34.4 | 9.5556
Low | 278 | 278 | 8.5833 | 30.9 | -1.2361 | -4.45 | -1798.5417 | 285.471 | 31.195 | -1481.8757 | -12.7194 | -12719.433 | Braking | -12719.433 | 637981.2946 | 12719.433 | 1305013.5805 | -667032.2859 | [10 empty] | 0 | 30.9 | 8.5833
Low | 279 | 279 | 7.0833 | 25.5 | -1.3194 | -4.75 | -1919.7917 | 285.471 | 21.2446 | -1613.0761 | -11.426 | -11425.9557 | Braking | -11425.9557 | 626555.3389 | 11425.9557 | 1316439.5361 | -689884.1972 | [10 empty] | 0 | 25.5 | 7.0833
Low | 280 | 280 | 5.9444 | 21.4 | -0.73611 | -2.65 | -1071.0417 | 285.471 | 14.9622 | -770.6085 | -4.5808 | -4580.8393 | Braking | -4580.8393 | 621974.4997 | 4580.8393 | 1321020.3754 | -699045.8757 | [10 empty] | 0 | 21.4 | 5.9444
Low | 281 | 281 | 5.6111 | 20.2 | 0.20833 | 0.75 | 303.125 | 285.471 | 13.3312 | 601.9272 | 3.3775 | 0 | Not Braking | 3377.4806 | 625351.9803 | 3377.4806 | 1324397.856 | -699045.8757 | [10 empty] | 0 | 20.2 | 5.6111
Low | 282 | 282 | 6.3611 | 22.9 | 0.88889 | 3.2 | 1293.3333 | 285.471 | 17.1332 | 1595.9375 | 10.1519 | 0 | Not Braking | 10151.936 | 635503.9163 | 10151.936 | 1334549.792 | -699045.8757 | [10 empty] | 0 | 22.9 | 6.3611
Low | 283 | 283 | 7.3889 | 26.6 | 1.0139 | 3.65 | 1475.2083 | 285.471 | 23.117 | 1783.7963 | 13.1803 | 0 | Not Braking | 13180.2727 | 648684.189 | 13180.2727 | 1347730.0647 | -699045.8757 | [10 empty] | 0 | 26.6 | 7.3889
Low | 284 | 284 | 8.3889 | 30.2 | 1.0417 | 3.75 | 1515.625 | 285.471 | 29.7976 | 1830.8936 | 15.3592 | 0 | Not Braking | 15359.1631 | 664043.3521 | 15359.1631 | 1363089.2278 | -699045.8757 | [10 empty] | 0 | 30.2 | 8.3889
Low | 285 | 285 | 9.4722 | 34.1 | 1 | 3.6 | 1455 | 285.471 | 37.9906 | 1778.4616 | 16.846 | 0 | Not Braking | 16845.9837 | 680889.3358 | 16845.9837 | 1379935.2115 | -699045.8757 | [10 empty] | 0 | 34.1 | 9.4722
Low | 286 | 286 | 10.3889 | 37.4 | 0.91667 | 3.3 | 1333.75 | 285.471 | 45.6994 | 1664.9204 | 17.2967 | 0 | Not Braking | 17296.6734 | 698186.0092 | 17296.6734 | 1397231.8849 | -699045.8757 | [10 empty] | 0 | 37.4 | 10.3889
Low | 287 | 287 | 11.3056 | 40.7 | 0.91667 | 3.3 | 1333.75 | 285.471 | 54.1198 | 1673.3408 | 18.918 | 0 | Not Braking | 18918.0478 | 717104.057 | 18918.0478 | 1416149.9327 | -699045.8757 | [10 empty] | 0 | 40.7 | 11.3056
Low | 288 | 288 | 12.2222 | 44 | 0.91667 | 3.3 | 1333.75 | 285.471 | 63.2518 | 1682.4728 | 20.5636 | 0 | Not Braking | 20563.5566 | 737667.6136 | 20563.5566 | 1436713.4894 | -699045.8757 | [10 empty] | 0 | 44 | 12.2222
Low | 289 | 289 | 13.1389 | 47.3 | 0.72222 | 2.6 | 1050.8333 | 285.471 | 73.0954 | 1409.3997 | 18.5179 | 0 | Not Braking | 18517.9462 | 756185.5599 | 18517.9462 | 1455231.4356 | -699045.8757 | [10 empty] | 0 | 47.3 | 13.1389
Low | 290 | 290 | 13.6667 | 49.2 | 0.34722 | 1.25 | 505.2083 | 285.471 | 79.0857 | 869.765 | 11.8868 | 0 | Not Braking | 11886.7885 | 768072.3484 | 11886.7885 | 1467118.2241 | -699045.8757 | [10 empty] | 0 | 49.2 | 13.6667
Low | 291 | 291 | 13.8333 | 49.8 | 0 | 0 | 0 | 285.471 | 81.0264 | 366.4974 | 5.0699 | 0 | Not Braking | 5069.8802 | 773142.2286 | 5069.8802 | 1472188.1043 | -699045.8757 | [10 empty] | 0 | 49.8 | 13.8333
Low | 292 | 292 | 13.6667 | 49.2 | -0.23611 | -0.85 | -343.5417 | 285.471 | 79.0857 | 21.015 | 0.28721 | 287.2052 | Braking | 287.2052 | 773429.4337 | 287.2052 | 1472475.3095 | -699045.8757 | [10 empty] | 0 | 49.2 | 13.6667
Low | 293 | 293 | 13.3611 | 48.1 | -0.26389 | -0.95 | -383.9583 | 285.471 | 75.5889 | -22.8985 | -0.30595 | -305.949 | Braking | -305.949 | 773123.4847 | 305.949 | 1472781.2585 | -699657.7738 | [10 empty] | 0 | 48.1 | 13.3611
Low | 294 | 294 | 13.1389 | 47.3 | -0.18056 | -0.65 | -262.7083 | 285.471 | 73.0954 | 95.858 | 1.2595 | 1259.4682 | Braking | 1259.4682 | 774382.9529 | 1259.4682 | 1474040.7267 | -699657.7738 | [10 empty] | 0 | 47.3 | 13.1389
Low | 295 | 295 | 13 | 46.8 | -0.083333 | -0.3 | -121.25 | 285.471 | 71.5582 | 235.7792 | 3.0651 | 3065.1295 | Braking | 3065.1295 | 777448.0824 | 3065.1295 | 1477105.8562 | -699657.7738 | [10 empty] | 0 | 46.8 | 13
Low | 296 | 296 | 12.9722 | 46.7 | 0 | 0 | 0 | 285.471 | 71.2527 | 356.7237 | 4.6275 | 0 | Not Braking | 4627.4993 | 782075.5817 | 4627.4993 | 1481733.3555 | -699657.7738 | [10 empty] | 0 | 46.7 | 12.9722
Low | 297 | 297 | 13 | 46.8 | 0.055556 | 0.2 | 80.8333 | 285.471 | 71.5582 | 437.8625 | 5.6922 | 0 | Not Braking | 5692.2128 | 787767.7945 | 5692.2128 | 1487425.5683 | -699657.7738 | [10 empty] | 0 | 46.8 | 13
Low | 298 | 298 | 13.0833 | 47.1 | 0.069444 | 0.25 | 101.0417 | 285.471 | 72.4785 | 458.9912 | 6.0051 | 0 | Not Braking | 6005.135 | 793772.9295 | 6005.135 | 1493430.7033 | -699657.7738 | [10 empty] | 0 | 47.1 | 13.0833
Low | 299 | 299 | 13.1389 | 47.3 | 0.027778 | 0.1 | 40.4167 | 285.471 | 73.0954 | 398.983 | 5.2422 | 0 | Not Braking | 5242.1939 | 799015.1235 | 5242.1939 | 1498672.8972 | -699657.7738 | [10 empty] | 0 | 47.3 | 13.1389
Low | 300 | 300 | 13.1389 | 47.3 | -0.027778 | -0.1 | -40.4167 | 285.471 | 73.0954 | 318.1497 | 4.1801 | 4180.1337 | Braking | 4180.1337 | 803195.2572 | 4180.1337 | 1502853.031 | -699657.7738 | [10 empty] | 0 | 47.3 | 13.1389
Low | 301 | 301 | 13.0833 | 47.1 | -0.097222 | -0.35 | -141.4583 | 285.471 | 72.4785 | 216.4912 | 2.8324 | 2832.4267 | Braking | 2832.4267 | 806027.6839 | 2832.4267 | 1505685.4577 | -699657.7738 | [10 empty] | 0 | 47.1 | 13.0833
Low | 302 | 302 | 12.9444 | 46.6 | -0.18056 | -0.65 | -262.7083 | 285.471 | 70.9479 | 93.7106 | 1.213 | 1213.0311 | Braking | 1213.0311 | 807240.715 | 1213.0311 | 1506898.4888 | -699657.7738 | [10 empty] | 0 | 46.6 | 12.9444
Low | 303 | 303 | 12.7222 | 45.8 | -0.25 | -0.9 | -363.75 | 285.471 | 68.5328 | -9.7462 | -0.12399 | -123.9931 | Braking | -123.9931 | 807116.7219 | 123.9931 | 1507022.4818 | -699905.7599 | [10 empty] | 0 | 45.8 | 12.7222
Low | 304 | 304 | 12.4444 | 44.8 | -0.34722 | -1.25 | -505.2083 | 285.471 | 65.5728 | -154.1645 | -1.9185 | -1918.4921 | Braking | -1918.4921 | 805198.2298 | 1918.4921 | 1508940.9739 | -703742.7441 | [10 empty] | 0 | 44.8 | 12.4444
Low | 305 | 305 | 12.0278 | 43.3 | -0.41667 | -1.5 | -606.25 | 285.471 | 61.2553 | -259.5237 | -3.1215 | -3121.4938 | Braking | -3121.4938 | 802076.736 | 3121.4938 | 1512062.4677 | -709985.7316 | [10 empty] | 0 | 43.3 | 12.0278
Low | 306 | 306 | 11.6111 | 41.8 | -0.34722 | -1.25 | -505.2083 | 285.471 | 57.0848 | -162.6526 | -1.8886 | -1888.5771 | Braking | -1888.5771 | 800188.159 | 1888.5771 | 1513951.0447 | -713762.8857 | [10 empty] | 0 | 41.8 | 11.6111
Low | 307 | 307 | 11.3333 | 40.8 | -0.20833 | -0.75 | -303.125 | 285.471 | 54.3861 | 36.7321 | 0.4163 | 416.2972 | Braking | 416.2972 | 800604.4562 | 416.2972 | 1514367.3419 | -713762.8857 | [10 empty] | 0 | 40.8 | 11.3333
Low | 308 | 308 | 11.1944 | 40.3 | -0.097222 | -0.35 | -141.4583 | 285.471 | 53.0613 | 197.0739 | 2.2061 | 2206.1334 | Braking | 2206.1334 | 802810.5896 | 2206.1334 | 1516573.4753 | -713762.8857 | [10 empty] | 0 | 40.3 | 11.1944
Low | 309 | 309 | 11.1389 | 40.1 | -0.083333 | -0.3 | -121.25 | 285.471 | 52.5359 | 216.7569 | 2.4144 | 2414.4313 | Braking | 2414.4313 | 805225.0209 | 2414.4313 | 1518987.9066 | -713762.8857 | [10 empty] | 0 | 40.1 | 11.1389
Low | 310 | 310 | 11.0278 | 39.7 | -0.125 | -0.45 | -181.875 | 285.471 | 51.4931 | 155.0891 | 1.7103 | 1710.2876 | Braking | 1710.2876 | 806935.3085 | 1710.2876 | 1520698.1943 | -713762.8857 | [10 empty] | 0 | 39.7 | 11.0278
Low | 311 | 311 | 10.8889 | 39.2 | -0.16667 | -0.6 | -242.5 | 285.471 | 50.2042 | 93.1752 | 1.0146 | 1014.5741 | Braking | 1014.5741 | 807949.8826 | 1014.5741 | 1521712.7683 | -713762.8857 | [10 empty] | 0 | 39.2 | 10.8889
Low | 312 | 312 | 10.6944 | 38.5 | -0.25 | -0.9 | -363.75 | 285.471 | 48.4272 | -29.8518 | -0.31925 | -319.2487 | Braking | -319.2487 | 807630.6339 | 319.2487 | 1522032.017 | -714401.3832 | [10 empty] | 0 | 38.5 | 10.6944
Low | 313 | 313 | 10.3889 | 37.4 | -0.34722 | -1.25 | -505.2083 | 285.471 | 45.6994 | -174.0379 | -1.8081 | -1808.0604 | Braking | -1808.0604 | 805822.5735 | 1808.0604 | 1523840.0774 | -718017.5039 | [10 empty] | 0 | 37.4 | 10.3889
Low | 314 | 314 | 10 | 36 | -0.41667 | -1.5 | -606.25 | 285.471 | 42.3421 | -278.4369 | -2.7844 | -2784.3687 | Braking | -2784.3687 | 803038.2048 | 2784.3687 | 1526624.4462 | -723586.2414 | [10 empty] | 0 | 36 | 10
Low | 315 | 315 | 9.5556 | 34.4 | -0.41667 | -1.5 | -606.25 | 285.471 | 38.662 | -282.117 | -2.6958 | -2695.7845 | Braking | -2695.7845 | 800342.4203 | 2695.7845 | 1529320.2306 | -728977.8103 | [10 empty] | 0 | 34.4 | 9.5556
Low | 316 | 316 | 9.1667 | 33 | -0.375 | -1.35 | -545.625 | 285.471 | 35.5791 | -224.5749 | -2.0586 | -2058.6028 | Braking | -2058.6028 | 798283.8175 | 2058.6028 | 1531378.8335 | -733095.016 | [10 empty] | 0 | 33 | 9.1667
Low | 317 | 317 | 8.8056 | 31.7 | -0.41667 | -1.5 | -606.25 | 285.471 | 32.8312 | -287.9478 | -2.5355 | -2535.5407 | Braking | -2535.5407 | 795748.2767 | 2535.5407 | 1533914.3742 | -738166.0975 | [10 empty] | 0 | 31.7 | 8.8056
Low | 318 | 318 | 8.3333 | 30 | -0.51389 | -1.85 | -747.7083 | 285.471 | 29.4043 | -432.8331 | -3.6069 | -3606.9423 | Braking | -3606.9423 | 792141.3344 | 3606.9423 | 1537521.3165 | -745379.9821 | [10 empty] | 0 | 30 | 8.3333
Low | 319 | 319 | 7.7778 | 28 | -0.54167 | -1.95 | -788.125 | 285.471 | 25.6144 | -477.0396 | -3.7103 | -3710.3082 | Braking | -3710.3082 | 788431.0262 | 3710.3082 | 1541231.6248 | -752800.5986 | [10 empty] | 0 | 28 | 7.7778
Low | 320 | 320 | 7.25 | 26.1 | -0.33333 | -1.2 | -485 | 285.471 | 22.2561 | -177.2729 | -1.2852 | -1285.2287 | Braking | -1285.2287 | 787145.7975 | 1285.2287 | 1542516.8534 | -755371.0559 | [10 empty] | 0 | 26.1 | 7.25
Low | 321 | 321 | 7.1111 | 25.6 | -0.16667 | -0.6 | -242.5 | 285.471 | 21.4115 | 64.3825 | 0.45783 | 457.8313 | Braking | 457.8313 | 787603.6288 | 457.8313 | 1542974.6847 | -755371.0559 | [10 empty] | 0 | 25.6 | 7.1111
Low | 322 | 322 | 6.9167 | 24.9 | -0.097222 | -0.35 | -141.4583 | 285.471 | 20.2566 | 164.2693 | 1.1362 | 1136.1957 | Braking | 1136.1957 | 788739.8245 | 1136.1957 | 1544110.8804 | -755371.0559 | [10 empty] | 0 | 24.9 | 6.9167
Low | 323 | 323 | 6.9167 | 24.9 | -0.083333 | -0.3 | -121.25 | 285.471 | 20.2566 | 184.4776 | 1.276 | 1275.97 | Braking | 1275.97 | 790015.7945 | 1275.97 | 1545386.8504 | -755371.0559 | [10 empty] | 0 | 24.9 | 6.9167
Low | 324 | 324 | 6.75 | 24.3 | -0.13889 | -0.5 | -202.0833 | 285.471 | 19.2921 | 102.6798 | 0.69309 | 693.0886 | Braking | 693.0886 | 790708.8831 | 693.0886 | 1546079.939 | -755371.0559 | [10 empty] | 0 | 24.3 | 6.75
Low | 325 | 325 | 6.6389 | 23.9 | -0.055556 | -0.2 | -80.8333 | 285.471 | 18.6622 | 223.2999 | 1.4825 | 1482.4632 | Braking | 1482.4632 | 792191.3463 | 1482.4632 | 1547562.4022 | -755371.0559 | [10 empty] | 0 | 23.9 | 6.6389
Low | 326 | 326 | 6.6389 | 23.9 | -0.041667 | -0.15 | -60.625 | 285.471 | 18.6622 | 243.5082 | 1.6166 | 1616.6241 | Braking | 1616.6241 | 793807.9703 | 1616.6241 | 1549179.0263 | -755371.0559 | [10 empty] | 0 | 23.9 | 6.6389
Low | 327 | 327 | 6.5556 | 23.6 | -0.083333 | -0.3 | -121.25 | 285.471 | 18.1967 | 182.4177 | 1.1958 | 1195.8491 | Braking | 1195.8491 | 795003.8194 | 1195.8491 | 1550374.8754 | -755371.0559 | [10 empty] | 0 | 23.6 | 6.5556
Low | 328 | 328 | 6.4722 | 23.3 | -0.43056 | -1.55 | -626.4583 | 285.471 | 17.737 | -323.2504 | -2.0921 | -2092.1482 | Braking | -2092.1482 | 792911.6713 | 2092.1482 | 1552467.0235 | -759555.3523 | [10 empty] | 0 | 23.3 | 6.4722
Low | 329 | 329 | 5.6944 | 20.5 | -0.80556 | -2.9 | -1172.0833 | 285.471 | 13.7302 | -872.8822 | -4.9706 | -4970.5791 | Braking | -4970.5791 | 787941.0922 | 4970.5791 | 1557437.6026 | -769496.5104 | [10 empty] | 0 | 20.5 | 5.6944
Low | 330 | 330 | 4.8611 | 17.5 | -0.5 | -1.8 | -727.5 | 285.471 | 10.0056 | -432.0234 | -2.1001 | -2100.1137 | Braking | -2100.1137 | 785840.9785 | 2100.1137 | 1559537.7163 | -773696.7378 | [10 empty] | 0 | 17.5 | 4.8611
Low | 331 | 331 | 4.6944 | 16.9 | -0.11111 | -0.4 | -161.6667 | 285.471 | 9.3313 | 133.1356 | 0.625 | 624.9977 | Braking | 624.9977 | 786465.9762 | 624.9977 | 1560162.714 | -773696.7378 | [10 empty] | 0 | 16.9 | 4.6944
Low | 332 | 332 | 4.6389 | 16.7 | -0.13889 | -0.5 | -202.0833 | 285.471 | 9.1117 | 92.4994 | 0.42909 | 429.0944 | Braking | 429.0944 | 786895.0706 | 429.0944 | 1560591.8084 | -773696.7378 | [10 empty] | 0 | 16.7 | 4.6389
Low | 333 | 333 | 4.4167 | 15.9 | -0.15278 | -0.55 | -222.2917 | 285.471 | 8.2597 | 71.439 | 0.31552 | 315.5222 | Braking | 315.5222 | 787210.5928 | 315.5222 | 1560907.3306 | -773696.7378 | [10 empty] | 0 | 15.9 | 4.4167
Low | 334 | 334 | 4.3333 | 15.6 | -0.125 | -0.45 | -181.875 | 285.471 | 7.9509 | 111.5469 | 0.48337 | 483.3699 | Braking | 483.3699 | 787693.9628 | 483.3699 | 1561390.7006 | -773696.7378 | [10 empty] | 0 | 15.6 | 4.3333
Low | 335 | 335 | 4.1667 | 15 | -0.15278 | -0.55 | -222.2917 | 285.471 | 7.3511 | 70.5304 | 0.29388 | 293.8767 | Braking | 293.8767 | 787987.8394 | 293.8767 | 1561684.5772 | -773696.7378 | [10 empty] | 0 | 15 | 4.1667
Low | 336 | 336 | 4.0278 | 14.5 | -0.097222 | -0.35 | -141.4583 | 285.471 | 6.8692 | 150.8818 | 0.60772 | 607.7185 | Braking | 607.7185 | 788595.5579 | 607.7185 | 1562292.2957 | -773696.7378 | [10 empty] | 0 | 14.5 | 4.0278
Low | 337 | 337 | 3.9722 | 14.3 | 0 | 0 | 0 | 285.471 | 6.681 | 292.152 | 1.1605 | 0 | Not Braking | 1160.4926 | 789756.0505 | 1160.4926 | 1563452.7882 | -773696.7378 | [10 empty] | 0 | 14.3 | 3.9722
Low | 338 | 338 | 4.0278 | 14.5 | 0.15278 | 0.55 | 222.2917 | 285.471 | 6.8692 | 514.6318 | 2.0728 | 0 | Not Braking | 2072.8226 | 791828.8731 | 2072.8226 | 1565525.6109 | -773696.7378 | [10 empty] | 0 | 14.5 | 4.0278
Low | 339 | 339 | 4.2778 | 15.4 | 0.45833 | 1.65 | 666.875 | 285.471 | 7.7483 | 960.0943 | 4.1071 | 0 | Not Braking | 4107.0703 | 795935.9434 | 4107.0703 | 1569632.6811 | -773696.7378 | [10 empty] | 0 | 15.4 | 4.2778
Low | 340 | 340 | 4.9444 | 17.8 | 0.79167 | 2.85 | 1151.875 | 285.471 | 10.3516 | 1447.6976 | 7.1581 | 0 | Not Braking | 7158.0604 | 803094.0037 | 7158.0604 | 1576790.7415 | -773696.7378 | [10 empty] | 0 | 17.8 | 4.9444
Low | 341 | 341 | 5.8611 | 21.1 | 0.875 | 3.15 | 1273.125 | 285.471 | 14.5456 | 1573.1416 | 9.2204 | 0 | Not Braking | 9220.3579 | 812314.3616 | 9220.3579 | 1586011.0994 | -773696.7378 | [10 empty] | 0 | 21.1 | 5.8611
Low | 342 | 342 | 6.6944 | 24.1 | 0.54167 | 1.95 | 788.125 | 285.471 | 18.9759 | 1092.5719 | 7.3142 | 0 | Not Braking | 7314.1617 | 819628.5233 | 7314.1617 | 1593325.2611 | -773696.7378 | [10 empty] | 0 | 24.1 | 6.6944
Low | 343 | 343 | 6.9444 | 25 | 0.16667 | 0.6 | 242.5 | 285.471 | 20.4196 | 548.3906 | 3.8083 | 0 | Not Braking | 3808.2682 | 823436.7915 | 3808.2682 | 1597133.5293 | -773696.7378 | [10 empty] | 0 | 25 | 6.9444
Low | 344 | 344 | 7.0278 | 25.3 | 0.069444 | 0.25 | 101.0417 | 285.471 | 20.9126 | 407.4253 | 2.8633 | 0 | Not Braking | 2863.2945 | 826300.086 | 2863.2945 | 1599996.8238 | -773696.7378 | [10 empty] | 0 | 25.3 | 7.0278
Low | 345 | 345 | 7.0833 | 25.5 | 0.15278 | 0.55 | 222.2917 | 285.471 | 21.2446 | 529.0072 | 3.7471 | 0 | Not Braking | 3747.1346 | 830047.2206 | 3747.1346 | 1603743.9584 | -773696.7378 | [10 empty] | 0 | 25.5 | 7.0833
Low | 346 | 346 | 7.3333 | 26.4 | 0.15278 | 0.55 | 222.2917 | 285.471 | 22.7707 | 530.5333 | 3.8906 | 0 | Not Braking | 3890.5777 | 833937.7983 | 3890.5777 | 1607634.5361 | -773696.7378 | [10 empty] | 0 | 26.4 | 7.3333
Low | 347 | 347 | 7.3889 | 26.6 | 0.097222 | 0.35 | 141.4583 | 285.471 | 23.117 | 450.0463 | 3.3253 | 0 | Not Braking | 3325.3421 | 837263.1404 | 3325.3421 | 1610959.8782 | -773696.7378 | [10 empty] | 0 | 26.6 | 7.3889
Low | 348 | 348 | 7.5278 | 27.1 | 0.15278 | 0.55 | 222.2917 | 285.471 | 23.9942 | 531.7569 | 4.0029 | 0 | Not Braking | 4002.9475 | 841266.0879 | 4002.9475 | 1614962.8257 | -773696.7378 | [10 empty] | 0 | 27.1 | 7.5278
Low | 349 | 349 | 7.6944 | 27.7 | 0.13889 | 0.5 | 202.0833 | 285.471 | 25.0684 | 512.6228 | 3.9443 | 0 | Not Braking | 3944.3474 | 845210.4353 | 3944.3474 | 1618907.1731 | -773696.7378 | [10 empty] | 0 | 27.7 | 7.6944
Low | 350 | 350 | 7.8056 | 28.1 | 0.069444 | 0.25 | 101.0417 | 285.471 | 25.7977 | 412.3103 | 3.2183 | 0 | Not Braking | 3218.3111 | 848428.7465 | 3218.3111 | 1622125.4842 | -773696.7378 | [10 empty] | 0 | 28.1 | 7.8056
Low | 351 | 351 | 7.8333 | 28.2 | 0 | 0 | 0 | 285.471 | 25.9816 | 311.4526 | 2.4397 | 0 | Not Braking | 2439.712 | 850868.4585 | 2439.712 | 1624565.1963 | -773696.7378 | [10 empty] | 0 | 28.2 | 7.8333
Low | 352 | 352 | 7.8056 | 28.1 | -0.027778 | -0.1 | -40.4167 | 285.471 | 25.7977 | 270.852 | 2.1142 | 2114.1503 | Braking | 2114.1503 | 852982.6088 | 2114.1503 | 1626679.3465 | -773696.7378 | [10 empty] | 0 | 28.1 | 7.8056
Low | 353 | 353 | 7.7778 | 28 | -0.027778 | -0.1 | -40.4167 | 285.471 | 25.6144 | 270.6687 | 2.1052 | 2105.201 | Braking | 2105.201 | 855087.8098 | 2105.201 | 1628784.5476 | -773696.7378 | [10 empty] | 0 | 28 | 7.7778
Low | 354 | 354 | 7.75 | 27.9 | -0.013889 | -0.05 | -20.2083 | 285.471 | 25.4317 | 290.6944 | 2.2529 | 2252.8816 | Braking | 2252.8816 | 857340.6914 | 2252.8816 | 1631037.4292 | -773696.7378 | [10 empty] | 0 | 27.9 | 7.75
Low | 355 | 355 | 7.75 | 27.9 | 0.027778 | 0.1 | 40.4167 | 285.471 | 25.4317 | 351.3194 | 2.7227 | 0 | Not Braking | 2722.7254 | 860063.4168 | 2722.7254 | 1633760.1546 | -773696.7378 | [10 empty] | 0 | 27.9 | 7.75
Low | 356 | 356 | 7.8056 | 28.1 | 0.041667 | 0.15 | 60.625 | 285.471 | 25.7977 | 371.8937 | 2.9028 | 0 | Not Braking | 2902.8366 | 862966.2534 | 2902.8366 | 1636662.9912 | -773696.7378 | [10 empty] | 0 | 28.1 | 7.8056
Low | 357 | 357 | 7.8333 | 28.2 | -0.013889 | -0.05 | -20.2083 | 285.471 | 25.9816 | 291.2443 | 2.2814 | 2281.4134 | Braking | 2281.4134 | 865247.6668 | 2281.4134 | 1638944.4046 | -773696.7378 | [10 empty] | 0 | 28.2 | 7.8333
Low | 358 | 358 | 7.7778 | 28 | -0.18056 | -0.65 | -262.7083 | 285.471 | 25.6144 | 48.377 | 0.37627 | 376.2659 | Braking | 376.2659 | 865623.9327 | 376.2659 | 1639320.6705 | -773696.7378 | [10 empty] | 0 | 28 | 7.7778
Low | 359 | 359 | 7.4722 | 26.9 | -0.41667 | -1.5 | -606.25 | 285.471 | 23.6413 | -297.1377 | -2.2203 | -2220.2786 | Braking | -2220.2786 | 863403.6541 | 2220.2786 | 1641540.9491 | -778137.2949 | [10 empty] | 0 | 26.9 | 7.4722
Low | 360 | 360 | 6.9444 | 25 | -0.51389 | -1.85 | -747.7083 | 285.471 | 20.4196 | -441.8177 | -3.0682 | -3068.1786 | Braking | -3068.1786 | 860335.4756 | 3068.1786 | 1644609.1276 | -784273.6521 | [10 empty] | 0 | 25 | 6.9444
Low | 361 | 361 | 6.4444 | 23.2 | -0.43056 | -1.55 | -626.4583 | 285.471 | 17.5851 | -323.4023 | -2.0841 | -2084.148 | Braking | -2084.148 | 858251.3275 | 2084.148 | 1646693.2757 | -788441.9482 | [10 empty] | 0 | 23.2 | 6.4444
Low | 362 | 362 | 6.0833 | 21.9 | -0.29167 | -1.05 | -424.375 | 285.471 | 15.6695 | -123.2345 | -0.74968 | -749.6764 | Braking | -749.6764 | 857501.6511 | 749.6764 | 1647442.9521 | -789941.3009 | [10 empty] | 0 | 21.9 | 6.0833
Low | 363 | 363 | 5.8611 | 21.1 | -0.16667 | -0.6 | -242.5 | 285.471 | 14.5456 | 57.5166 | 0.33711 | 337.1114 | Braking | 337.1114 | 857838.7625 | 337.1114 | 1647780.0634 | -789941.3009 | [10 empty] | 0 | 21.1 | 5.8611
Low | 364 | 364 | 5.75 | 20.7 | -0.055556 | -0.2 | -80.8333 | 285.471 | 13.9994 | 218.637 | 1.2572 | 1257.1629 | Braking | 1257.1629 | 859095.9254 | 1257.1629 | 1649037.2264 | -789941.3009 | [10 empty] | 0 | 20.7 | 5.75
Low | 365 | 365 | 5.75 | 20.7 | 0.013889 | 0.05 | 20.2083 | 285.471 | 13.9994 | 319.6787 | 1.8382 | 0 | Not Braking | 1838.1525 | 860934.078 | 1838.1525 | 1650875.3789 | -789941.3009 | [10 empty] | 0 | 20.7 | 5.75
Low | 366 | 366 | 5.7778 | 20.8 | 0.069444 | 0.25 | 101.0417 | 285.471 | 14.135 | 400.6476 | 2.3149 | 0 | Not Braking | 2314.8529 | 863248.9309 | 2314.8529 | 1653190.2318 | -789941.3009 | [10 empty] | 0 | 20.8 | 5.7778
Low | 367 | 367 | 5.8889 | 21.2 | 0.18056 | 0.65 | 262.7083 | 285.471 | 14.6838 | 562.8632 | 3.3146 | 0 | Not Braking | 3314.6386 | 866563.5695 | 3314.6386 | 1656504.8704 | -789941.3009 | [10 empty] | 0 | 21.2 | 5.8889
Low | 368 | 368 | 6.1389 | 22.1 | 0.31944 | 1.15 | 464.7917 | 285.471 | 15.957 | 766.2197 | 4.7037 | 0 | Not Braking | 4703.7376 | 871267.3071 | 4703.7376 | 1661208.608 | -789941.3009 | [10 empty] | 0 | 22.1 | 6.1389
Low | 369 | 369 | 6.5278 | 23.5 | 0.30556 | 1.1 | 444.5833 | 285.471 | 18.0428 | 748.0971 | 4.8834 | 0 | Not Braking | 4883.4117 | 876150.7188 | 4883.4117 | 1666092.0197 | -789941.3009 | [10 empty] | 0 | 23.5 | 6.5278
Low | 370 | 370 | 6.75 | 24.3 | 0.13889 | 0.5 | 202.0833 | 285.471 | 19.2921 | 506.8465 | 3.4212 | 0 | Not Braking | 3421.2136 | 879571.9324 | 3421.2136 | 1669513.2333 | -789941.3009 | [10 empty] | 0 | 24.3 | 6.75
Low | 371 | 371 | 6.8056 | 24.5 | -0.069444 | -0.25 | -101.0417 | 285.471 | 19.611 | 204.0403 | 1.3886 | 1388.6078 | Braking | 1388.6078 | 880960.5403 | 1388.6078 | 1670901.8412 | -789941.3009 | [10 empty] | 0 | 24.5 | 6.8056
Low | 372 | 372 | 6.6111 | 23.8 | -0.44444 | -1.6 | -646.6667 | 285.471 | 18.5064 | -342.6893 | -2.2656 | -2265.5569 | Braking | -2265.5569 | 878694.9833 | 2265.5569 | 1673167.3981 | -794472.4148 | [10 empty] | 0 | 23.8 | 6.6111
Low | 373 | 373 | 5.9167 | 21.3 | -0.84722 | -3.05 | -1232.7083 | 285.471 | 14.8227 | -932.4146 | -5.5168 | -5516.7867 | Braking | -5516.7867 | 873178.1967 | 5516.7867 | 1678684.1848 | -805505.9881 | [10 empty] | 0 | 21.3 | 5.9167
Low | 374 | 374 | 4.9167 | 17.7 | -0.95833 | -3.45 | -1394.375 | 285.471 | 10.2356 | -1098.6684 | -5.4018 | -5401.7862 | Braking | -5401.7862 | 867776.4105 | 5401.7862 | 1684085.971 | -816309.5605 | [10 empty] | 0 | 17.7 | 4.9167
Low | 375 | 375 | 4 | 14.4 | -0.80556 | -2.9 | -1172.0833 | 285.471 | 6.7747 | -879.8376 | -3.5194 | -3519.3504 | Braking | -3519.3504 | 864257.0601 | 3519.3504 | 1687605.3214 | -823348.2613 | [10 empty] | 0 | 14.4 | 4
Low | 376 | 376 | 3.3056 | 11.9 | -0.58333 | -2.1 | -848.75 | 285.471 | 4.6266 | -558.6524 | -1.8467 | -1846.6566 | Braking | -1846.6566 | 862410.4035 | 1846.6566 | 1689451.9779 | -827041.5744 | [10 empty] | 0 | 11.9 | 3.3056
Low | 377 | 377 | 2.8333 | 10.2 | -0.41667 | -1.5 | -606.25 | 285.471 | 3.3991 | -317.3799 | -0.89924 | -899.243 | Braking | -899.243 | 861511.1606 | 899.243 | 1690351.2209 | -828840.0603 | [10 empty] | 0 | 10.2 | 2.8333
Low | 378 | 378 | 2.4722 | 8.9 | -0.30556 | -1.1 | -444.5833 | 285.471 | 2.5879 | -156.5244 | -0.38696 | -386.9632 | Braking | -386.9632 | 861124.1974 | 386.9632 | 1690738.1841 | -829613.9867 | [10 empty] | 0 | 8.9 | 2.4722
Low | 379 | 379 | 2.2222 | 8 | -0.23611 | -0.85 | -343.5417 | 285.471 | 2.091 | -55.9797 | -0.1244 | -124.3993 | Braking | -124.3993 | 860999.7981 | 124.3993 | 1690862.5834 | -829862.7853 | [10 empty] | 0 | 8 | 2.2222
Low | 380 | 380 | 2 | 7.2 | -0.26389 | -0.95 | -383.9583 | 285.471 | 1.6937 | -96.7936 | -0.19359 | -193.5873 | Braking | -193.5873 | 860806.2108 | 193.5873 | 1691056.1707 | -830249.9599 | [10 empty] | 0 | 7.2 | 2
Low | 381 | 381 | 1.6944 | 6.1 | -0.31944 | -1.15 | -464.7917 | 285.471 | 1.2157 | -178.105 | -0.30179 | -301.789 | Braking | -301.789 | 860504.4218 | 301.789 | 1691357.9596 | -830853.5378 | [10 empty] | 0 | 6.1 | 1.6944
Low | 382 | 382 | 1.3611 | 4.9 | -0.33333 | -1.2 | -485 | 285.471 | 0.78444 | -198.7446 | -0.27051 | -270.5134 | Braking | -270.5134 | 860233.9084 | 270.5134 | 1691628.4731 | -831394.5647 | [10 empty] | 0 | 4.9 | 1.3611
Low | 383 | 383 | 1.0278 | 3.7 | -0.36111 | -1.3 | -525.4167 | 285.471 | 0.44727 | -239.4984 | -0.24615 | -246.1511 | Braking | -246.1511 | 859987.7573 | 246.1511 | 1691874.6242 | -831886.867 | [10 empty] | 0 | 3.7 | 1.0278
Low | 384 | 384 | 0.63889 | 2.3 | -0.38889 | -1.4 | -565.8333 | 285.471 | 0.17283 | -280.1895 | -0.17901 | -179.01 | Braking | -179.01 | 859808.7473 | 179.01 | 1692053.6342 | -832244.8869 | [10 empty] | 0 | 2.3 | 0.63889
Low | 385 | 385 | 0.25 | 0.9 | -0.31944 | -1.15 | -464.7917 | 285.471 | 0.026464 | -179.2942 | -0.044824 | -44.8236 | Braking | -44.8236 | 859763.9237 | 44.8236 | 1692098.4577 | -832334.534 | [10 empty] | 1 |  | 0.25
Low | 386 | 386 | 0 | 0 | -0.125 | -0.45 | -181.875 | 285.471 | 0 | 103.596 | 0 | 0 | Braking | 0 | 859763.9237 | 0 | 1692098.4577 | -832334.534 | [10 empty] | 1 |  | 0
Low | 387 | 387 | 0 | 0 | 0 | 0 | 0 | 285.471 | 0 | 285.471 | 0 | 0 | Not Braking | 0 | 859763.9237 | 0 | 1692098.4577 | -832334.534 | [10 empty] | 1 |  | 0
Low | 388 | 388 | 0 | 0 | 0 | 0 | 0 | 285.471 | 0 | 285.471 | 0 | 0 | Not Braking | 0 | 859763.9237 | 0 | 1692098.4577 | -832334.534 | [10 empty] | 1 |  | 0
Low | 389 | 389 | 0 | 0 | 0 | 0 | 0 | 285.471 | 0 | 285.471 | 0 | 0 | Not Braking | 0 | 859763.9237 | 0 | 1692098.4577 | -832334.534 | [10 empty] | 1 |  | 0
Low | 390 | 390 | 0 | 0 | 0 | 0 | 0 | 285.471 | 0 | 285.471 | 0 | 0 | Not Braking | 0 | 859763.9237 | 0 | 1692098.4577 | -832334.534 | [10 empty] | 1 |  | 0
Low | 391 | 391 | 0 | 0 | 0.069444 | 0.25 | 101.0417 | 285.471 | 0 | 386.5127 | 0 | 0 | Not Braking | 0 | 859763.9237 | 0 | 1692098.4577 | -832334.534 | [10 empty] | 1 |  | 0
Low | 392 | 392 | 0.13889 | 0.5 | 0.29167 | 1.05 | 424.375 | 285.471 | 0.0081678 | 709.8542 | 0.098591 | 0 | Not Braking | 98.5909 | 859862.5146 | 98.5909 | 1692197.0486 | -832334.534 | [10 empty] | 1 |  | 0.13889
Low | 393 | 393 | 0.58333 | 2.1 | 0.59722 | 2.15 | 868.9583 | 285.471 | 0.14408 | 1154.5734 | 0.6735 | 0 | Not Braking | 673.5012 | 860536.0158 | 673.5012 | 1692870.5497 | -832334.534 | [10 empty] | 0 | 2.1 | 0.58333
Low | 394 | 394 | 1.3333 | 4.8 | 0.86111 | 3.1 | 1252.9167 | 285.471 | 0.75275 | 1539.1404 | 2.0522 | 0 | Not Braking | 2052.1872 | 862588.203 | 2052.1872 | 1694922.737 | -832334.534 | [10 empty] | 0 | 4.8 | 1.3333
Low | 395 | 395 | 2.3056 | 8.3 | 1.0417 | 3.75 | 1515.625 | 285.471 | 2.2507 | 1803.3467 | 4.1577 | 0 | Not Braking | 4157.7161 | 866745.9191 | 4157.7161 | 1699080.453 | -832334.534 | [10 empty] | 0 | 8.3 | 2.3056
Low | 396 | 396 | 3.4167 | 12.3 | 1.1528 | 4.15 | 1677.2917 | 285.471 | 4.9429 | 1967.7055 | 6.723 | 0 | Not Braking | 6722.9939 | 873468.9129 | 6722.9939 | 1705803.4469 | -832334.534 | [10 empty] | 0 | 12.3 | 3.4167
Low | 397 | 397 | 4.6111 | 16.6 | 1.1944 | 4.3 | 1737.9167 | 285.471 | 9.0029 | 2032.3906 | 9.3716 | 0 | Not Braking | 9371.5789 | 882840.4918 | 9371.5789 | 1715175.0258 | -832334.534 | [10 empty] | 0 | 16.6 | 4.6111
Low | 398 | 398 | 5.8056 | 20.9 | 1.0556 | 3.8 | 1535.8333 | 285.471 | 14.2712 | 1835.5755 | 10.6565 | 0 | Not Braking | 10656.5357 | 893497.0275 | 10656.5357 | 1725831.5614 | -832334.534 | [10 empty] | 0 | 20.9 | 5.8056
Low | 399 | 399 | 6.7222 | 24.2 | 0.65278 | 2.35 | 949.7917 | 285.471 | 19.1337 | 1254.3963 | 8.4323 | 0 | Not Braking | 8432.331 | 901929.3584 | 8432.331 | 1734263.8924 | -832334.534 | [10 empty] | 0 | 24.2 | 6.7222
Low | 400 | 400 | 7.1111 | 25.6 | 0.19444 | 0.7 | 282.9167 | 285.471 | 21.4115 | 589.7992 | 4.1941 | 0 | Not Braking | 4194.1276 | 906123.486 | 4194.1276 | 1738458.02 | -832334.534 | [10 empty] | 0 | 25.6 | 7.1111
Low | 401 | 401 | 7.1111 | 25.6 | -0.097222 | -0.35 | -141.4583 | 285.471 | 21.4115 | 165.4242 | 1.1763 | 1176.3498 | Braking | 1176.3498 | 907299.8358 | 1176.3498 | 1739634.3698 | -832334.534 | [10 empty] | 0 | 25.6 | 7.1111
Low | 402 | 402 | 6.9167 | 24.9 | -0.31944 | -1.15 | -464.7917 | 285.471 | 20.2566 | -159.0641 | -1.1002 | -1100.1932 | Braking | -1100.1932 | 906199.6426 | 1100.1932 | 1740734.563 | -834534.9204 | [10 empty] | 0 | 24.9 | 6.9167
Low | 403 | 403 | 6.4722 | 23.3 | -0.45833 | -1.65 | -666.875 | 285.471 | 17.737 | -363.667 | -2.3537 | -2353.7338 | Braking | -2353.7338 | 903845.9088 | 2353.7338 | 1743088.2968 | -839242.388 | [10 empty] | 0 | 23.3 | 6.4722
Low | 404 | 404 | 6 | 21.6 | -0.43056 | -1.55 | -626.4583 | 285.471 | 15.2432 | -325.7442 | -1.9545 | -1954.465 | Braking | -1954.465 | 901891.4438 | 1954.465 | 1745042.7618 | -843151.318 | [10 empty] | 0 | 21.6 | 6
Low | 405 | 405 | 5.6111 | 20.2 | -0.40278 | -1.45 | -586.0417 | 285.471 | 13.3312 | -287.2394 | -1.6117 | -1611.7324 | Braking | -1611.7324 | 900279.7114 | 1611.7324 | 1746654.4942 | -846374.7828 | [10 empty] | 0 | 20.2 | 5.6111
Low | 406 | 406 | 5.1944 | 18.7 | -0.44444 | -1.6 | -646.6667 | 285.471 | 11.4249 | -349.7708 | -1.8169 | -1816.865 | Braking | -1816.865 | 898462.8464 | 1816.865 | 1748471.3592 | -850008.5128 | [10 empty] | 0 | 18.7 | 5.1944
Low | 407 | 407 | 4.7222 | 17 | -0.47222 | -1.7 | -687.0833 | 285.471 | 9.442 | -392.1703 | -1.8519 | -1851.9153 | Braking | -1851.9153 | 896610.9311 | 1851.9153 | 1750323.2745 | -853712.3434 | [10 empty] | 0 | 17 | 4.7222
Low | 408 | 408 | 4.25 | 15.3 | -0.38889 | -1.4 | -565.8333 | 285.471 | 7.648 | -272.7143 | -1.159 | -1159.0357 | Braking | -1159.0357 | 895451.8954 | 1159.0357 | 1751482.3102 | -856030.4149 | [10 empty] | 0 | 15.3 | 4.25
Low | 409 | 409 | 3.9444 | 14.2 | -0.19444 | -0.7 | -282.9167 | 285.471 | 6.5879 | 9.1422 | 0.036061 | 36.0609 | Braking | 36.0609 | 895487.9562 | 36.0609 | 1751518.3711 | -856030.4149 | [10 empty] | 0 | 14.2 | 3.9444
Low | 410 | 410 | 3.8611 | 13.9 | -0.027778 | -0.1 | -40.4167 | 285.471 | 6.3124 | 251.3668 | 0.97056 | 970.555 | Braking | 970.555 | 896458.5113 | 970.555 | 1752488.9261 | -856030.4149 | [10 empty] | 0 | 13.9 | 3.8611
Low | 411 | 411 | 3.8889 | 14 | 0.041667 | 0.15 | 60.625 | 285.471 | 6.4036 | 352.4996 | 1.3708 | 0 | Not Braking | 1370.8318 | 897829.343 | 1370.8318 | 1753859.7579 | -856030.4149 | [10 empty] | 0 | 14 | 3.8889
Low | 412 | 412 | 3.9444 | 14.2 | 0.069444 | 0.25 | 101.0417 | 285.471 | 6.5879 | 393.1005 | 1.5506 | 0 | Not Braking | 1550.5632 | 899379.9062 | 1550.5632 | 1755410.3211 | -856030.4149 | [10 empty] | 0 | 14.2 | 3.9444
Low | 413 | 413 | 4.0278 | 14.5 | 0.097222 | 0.35 | 141.4583 | 285.471 | 6.8692 | 433.7985 | 1.7472 | 0 | Not Braking | 1747.2439 | 901127.1501 | 1747.2439 | 1757157.565 | -856030.4149 | [10 empty] | 0 | 14.5 | 4.0278
Low | 414 | 414 | 4.1389 | 14.9 | 0.19444 | 0.7 | 282.9167 | 285.471 | 7.2534 | 575.641 | 2.3825 | 0 | Not Braking | 2382.5143 | 903509.6645 | 2382.5143 | 1759540.0793 | -856030.4149 | [10 empty] | 0 | 14.9 | 4.1389
Low | 415 | 415 | 4.4167 | 15.9 | 0.34722 | 1.25 | 505.2083 | 285.471 | 8.2597 | 798.939 | 3.5286 | 0 | Not Braking | 3528.6472 | 907038.3116 | 3528.6472 | 1763068.7265 | -856030.4149 | [10 empty] | 0 | 15.9 | 4.4167
Low | 416 | 416 | 4.8333 | 17.4 | 0.38889 | 1.4 | 565.8333 | 285.471 | 9.8916 | 861.1959 | 4.1624 | 0 | Not Braking | 4162.447 | 911200.7586 | 4162.447 | 1767231.1735 | -856030.4149 | [10 empty] | 0 | 17.4 | 4.8333
Low | 417 | 417 | 5.1944 | 18.7 | 0.23611 | 0.85 | 343.5417 | 285.471 | 11.4249 | 640.4375 | 3.3267 | 0 | Not Braking | 3326.7171 | 914527.4758 | 3326.7171 | 1770557.8906 | -856030.4149 | [10 empty] | 0 | 18.7 | 5.1944
Low | 418 | 418 | 5.3056 | 19.1 | 0.013889 | 0.05 | 20.2083 | 285.471 | 11.9189 | 317.5982 | 1.685 | 0 | Not Braking | 1685.0348 | 916212.5106 | 1685.0348 | 1772242.9254 | -856030.4149 | [10 empty] | 0 | 19.1 | 5.3056
Low | 419 | 419 | 5.2222 | 18.8 | -0.20833 | -0.75 | -303.125 | 285.471 | 11.5474 | -6.1066 | -0.03189 | -31.8901 | Braking | -31.8901 | 916180.6204 | 31.8901 | 1772274.8156 | -856094.1951 | [10 empty] | 0 | 18.8 | 5.2222
Low | 420 | 420 | 4.8889 | 17.6 | -0.30556 | -1.1 | -444.5833 | 285.471 | 10.1203 | -148.992 | -0.72841 | -728.4055 | Braking | -728.4055 | 915452.2149 | 728.4055 | 1773003.2211 | -857551.0062 | [10 empty] | 0 | 17.6 | 4.8889
Low | 421 | 421 | 4.6111 | 16.6 | -0.19444 | -0.7 | -282.9167 | 285.471 | 9.0029 | 11.5573 | 0.053292 | 53.2918 | Braking | 53.2918 | 915505.5067 | 53.2918 | 1773056.5129 | -857551.0062 | [10 empty] | 0 | 16.6 | 4.6111
Low | 422 | 422 | 4.5 | 16.2 | -0.027778 | -0.1 | -40.4167 | 285.471 | 8.5743 | 253.6286 | 1.1413 | 1141.3288 | Braking | 1141.3288 | 916646.8355 | 1141.3288 | 1774197.8417 | -857551.0062 | [10 empty] | 0 | 16.2 | 4.5
Low | 423 | 423 | 4.5556 | 16.4 | 0.13889 | 0.5 | 202.0833 | 285.471 | 8.7873 | 496.3416 | 2.2611 | 0 | Not Braking | 2261.1119 | 918907.9473 | 2261.1119 | 1776458.9536 | -857551.0062 | [10 empty] | 0 | 16.4 | 4.5556
Low | 424 | 424 | 4.7778 | 17.2 | 0.375 | 1.35 | 545.625 | 285.471 | 9.6655 | 840.7615 | 4.017 | 0 | Not Braking | 4016.9716 | 922924.919 | 4016.9716 | 1780475.9252 | -857551.0062 | [10 empty] | 0 | 17.2 | 4.7778
Low | 425 | 425 | 5.3056 | 19.1 | 0.75 | 2.7 | 1091.25 | 285.471 | 11.9189 | 1388.6399 | 7.3675 | 0 | Not Braking | 7367.5059 | 930292.4249 | 7367.5059 | 1787843.4311 | -857551.0062 | [10 empty] | 0 | 19.1 | 5.3056
Low | 426 | 426 | 6.2778 | 22.6 | 1.1528 | 4.15 | 1677.2917 | 285.471 | 16.6872 | 1979.4499 | 12.4265 | 0 | Not Braking | 12426.5466 | 942718.9715 | 12426.5466 | 1800269.9777 | -857551.0062 | [10 empty] | 0 | 22.6 | 6.2778
Low | 427 | 427 | 7.6111 | 27.4 | 1.25 | 4.5 | 1818.75 | 285.471 | 24.5284 | 2128.7494 | 16.2021 | 0 | Not Braking | 16202.148 | 958921.1195 | 16202.148 | 1816472.1258 | -857551.0062 | [10 empty] | 0 | 27.4 | 7.6111
Low | 428 | 428 | 8.7778 | 31.6 | 0.83333 | 3 | 1212.5 | 285.471 | 32.6243 | 1530.5953 | 13.4352 | 0 | Not Braking | 13435.2258 | 972356.3453 | 13435.2258 | 1829907.3516 | -857551.0062 | [10 empty] | 0 | 31.6 | 8.7778
Low | 429 | 429 | 9.2778 | 33.4 | 0.26389 | 0.95 | 383.9583 | 285.471 | 36.4469 | 705.8762 | 6.549 | 0 | Not Braking | 6548.9628 | 978905.3082 | 6548.9628 | 1836456.3144 | -857551.0062 | [10 empty] | 0 | 33.4 | 9.2778
Low | 430 | 430 | 9.3056 | 33.5 | -0.083333 | -0.3 | -121.25 | 285.471 | 36.6655 | 200.8865 | 1.8694 | 1869.3602 | Braking | 1869.3602 | 980774.6684 | 1869.3602 | 1838325.6746 | -857551.0062 | [10 empty] | 0 | 33.5 | 9.3056
Low | 431 | 431 | 9.1111 | 32.8 | -0.22222 | -0.8 | -323.3333 | 285.471 | 35.1492 | -2.7131 | -0.02472 | -24.7197 | Braking | -24.7197 | 980749.9486 | 24.7197 | 1838350.3943 | -857600.4457 | [10 empty] | 0 | 32.8 | 9.1111
Low | 432 | 432 | 8.8611 | 31.9 | -0.20833 | -0.75 | -303.125 | 285.471 | 33.2467 | 15.5927 | 0.13817 | 138.169 | Braking | 138.169 | 980888.1176 | 138.169 | 1838488.5633 | -857600.4457 | [10 empty] | 0 | 31.9 | 8.8611
Low | 433 | 433 | 8.6944 | 31.3 | -0.11111 | -0.4 | -161.6667 | 285.471 | 32.0078 | 155.8122 | 1.3547 | 1354.7003 | Braking | 1354.7003 | 982242.8178 | 1354.7003 | 1839843.2636 | -857600.4457 | [10 empty] | 0 | 31.3 | 8.6944
Low | 434 | 434 | 8.6389 | 31.1 | -0.097222 | -0.35 | -141.4583 | 285.471 | 31.6001 | 175.6128 | 1.5171 | 1517.0992 | Braking | 1517.0992 | 983759.917 | 1517.0992 | 1841360.3627 | -857600.4457 | [10 empty] | 0 | 31.1 | 8.6389
Low | 435 | 435 | 8.5 | 30.6 | -0.26389 | -0.95 | -383.9583 | 285.471 | 30.5922 | -67.8951 | -0.57711 | -577.1088 | Braking | -577.1088 | 983182.8082 | 577.1088 | 1841937.4715 | -858754.6632 | [10 empty] | 0 | 30.6 | 8.5
Low | 436 | 436 | 8.1111 | 29.2 | -0.54167 | -1.95 | -788.125 | 285.471 | 27.8569 | -474.7971 | -3.8511 | -3851.1317 | Braking | -3851.1317 | 979331.6765 | 3851.1317 | 1845788.6032 | -866456.9267 | [10 empty] | 0 | 29.2 | 8.1111
Low | 437 | 437 | 7.4167 | 26.7 | -0.86111 | -3.1 | -1252.9167 | 285.471 | 23.2911 | -944.1546 | -7.0025 | -7002.4796 | Braking | -7002.4796 | 972329.1969 | 7002.4796 | 1852791.0829 | -880461.886 | [10 empty] | 0 | 26.7 | 7.4167
Low | 438 | 438 | 6.3889 | 23 | -1.1806 | -4.25 | -1717.7083 | 285.471 | 17.2832 | -1414.9542 | -9.04 | -9039.985 | Braking | -9039.985 | 963289.2119 | 9039.985 | 1861831.0678 | -898541.8559 | [10 empty] | 0 | 23 | 6.3889
Low | 439 | 439 | 5.0556 | 18.2 | -1.4028 | -5.05 | -2041.0417 | 285.471 | 10.8221 | -1744.7486 | -8.8207 | -8820.6735 | Braking | -8820.6735 | 954468.5385 | 8820.6735 | 1870651.7413 | -916183.2028 | [10 empty] | 0 | 18.2 | 5.0556
Low | 440 | 440 | 3.5833 | 12.9 | -1.4583 | -5.25 | -2121.875 | 285.471 | 5.4368 | -1830.9672 | -6.561 | -6560.9656 | Braking | -6560.9656 | 947907.5728 | 6560.9656 | 1877212.7069 | -929305.134 | [10 empty] | 0 | 12.9 | 3.5833
Low | 441 | 441 | 2.1389 | 7.7 | -1.2639 | -4.55 | -1838.9583 | 285.471 | 1.9371 | -1551.5502 | -3.3186 | -3318.5936 | Braking | -3318.5936 | 944588.9793 | 3318.5936 | 1880531.3005 | -935942.3212 | [10 empty] | 0 | 7.7 | 2.1389
Low | 442 | 442 | 1.0556 | 3.8 | -0.88889 | -3.2 | -1293.3333 | 285.471 | 0.47177 | -1007.3906 | -1.0634 | -1063.3567 | Braking | -1063.3567 | 943525.6226 | 1063.3567 | 1881594.6572 | -938069.0346 | [10 empty] | 0 | 3.8 | 1.0556
Low | 443 | 443 | 0.36111 | 1.3 | -0.5 | -1.8 | -727.5 | 285.471 | 0.055215 | -441.9738 | -0.1596 | -159.6016 | Braking | -159.6016 | 943366.0209 | 159.6016 | 1881754.2588 | -938388.2379 | [10 empty] | 0 | 1.3 | 0.36111
Low | 444 | 444 | 0.055556 | 0.2 | -0.18056 | -0.65 | -262.7083 | 285.471 | 0.0013069 | 22.764 | 0.0012647 | 1.2647 | Braking | 1.2647 | 943367.2856 | 1.2647 | 1881755.5235 | -938388.2379 | [10 empty] | 1 |  | 0.055556
Low | 445 | 445 | 0 | 0 | -0.027778 | -0.1 | -40.4167 | 285.471 | 0 | 245.0543 | 0 | 0 | Braking | 0 | 943367.2856 | 0 | 1881755.5235 | -938388.2379 | [10 empty] | 1 |  | 0
Low | 446 | 446 | 0 | 0 | 0 | 0 | 0 | 285.471 | 0 | 285.471 | 0 | 0 | Not Braking | 0 | 943367.2856 | 0 | 1881755.5235 | -938388.2379 | [10 empty] | 1 |  | 0
Low | 447 | 447 | 0 | 0 | 0 | 0 | 0 | 285.471 | 0 | 285.471 | 0 | 0 | Not Braking | 0 | 943367.2856 | 0 | 1881755.5235 | -938388.2379 | [10 empty] | 1 |  | 0
Low | 448 | 448 | 0 | 0 | 0 | 0 | 0 | 285.471 | 0 | 285.471 | 0 | 0 | Not Braking | 0 | 943367.2856 | 0 | 1881755.5235 | -938388.2379 | [10 empty] | 1 |  | 0
Low | 449 | 449 | 0 | 0 | 0 | 0 | 0 | 285.471 | 0 | 285.471 | 0 | 0 | Not Braking | 0 | 943367.2856 | 0 | 1881755.5235 | -938388.2379 | [10 empty] | 1 |  | 0
Low | 450 | 450 | 0 | 0 | 0 | 0 | 0 | 285.471 | 0 | 285.471 | 0 | 0 | Not Braking | 0 | 943367.2856 | 0 | 1881755.5235 | -938388.2379 | [10 empty] | 1 |  | 0
Low | 451 | 451 | 0 | 0 | 0 | 0 | 0 | 285.471 | 0 | 285.471 | 0 | 0 | Not Braking | 0 | 943367.2856 | 0 | 1881755.5235 | -938388.2379 | [10 empty] | 1 |  | 0
Low | 452 | 452 | 0 | 0 | 0 | 0 | 0 | 285.471 | 0 | 285.471 | 0 | 0 | Not Braking | 0 | 943367.2856 | 0 | 1881755.5235 | -938388.2379 | [10 empty] | 1 |  | 0
Low | 453 | 453 | 0 | 0 | 0 | 0 | 0 | 285.471 | 0 | 285.471 | 0 | 0 | Not Braking | 0 | 943367.2856 | 0 | 1881755.5235 | -938388.2379 | [10 empty] | 1 |  | 0
Low | 454 | 454 | 0 | 0 | 0 | 0 | 0 | 285.471 | 0 | 285.471 | 0 | 0 | Not Braking | 0 | 943367.2856 | 0 | 1881755.5235 | -938388.2379 | [10 empty] | 1 |  | 0
Low | 455 | 455 | 0 | 0 | 0 | 0 | 0 | 285.471 | 0 | 285.471 | 0 | 0 | Not Braking | 0 | 943367.2856 | 0 | 1881755.5235 | -938388.2379 | [10 empty] | 1 |  | 0
Low | 456 | 456 | 0 | 0 | 0 | 0 | 0 | 285.471 | 0 | 285.471 | 0 | 0 | Not Braking | 0 | 943367.2856 | 0 | 1881755.5235 | -938388.2379 | [10 empty] | 1 |  | 0
Low | 457 | 457 | 0 | 0 | 0 | 0 | 0 | 285.471 | 0 | 285.471 | 0 | 0 | Not Braking | 0 | 943367.2856 | 0 | 1881755.5235 | -938388.2379 | [10 empty] | 1 |  | 0
Low | 458 | 458 | 0 | 0 | 0 | 0 | 0 | 285.471 | 0 | 285.471 | 0 | 0 | Not Braking | 0 | 943367.2856 | 0 | 1881755.5235 | -938388.2379 | [10 empty] | 1 |  | 0
Low | 459 | 459 | 0 | 0 | 0 | 0 | 0 | 285.471 | 0 | 285.471 | 0 | 0 | Not Braking | 0 | 943367.2856 | 0 | 1881755.5235 | -938388.2379 | [10 empty] | 1 |  | 0
Low | 460 | 460 | 0 | 0 | 0 | 0 | 0 | 285.471 | 0 | 285.471 | 0 | 0 | Not Braking | 0 | 943367.2856 | 0 | 1881755.5235 | -938388.2379 | [10 empty] | 1 |  | 0
Low | 461 | 461 | 0 | 0 | 0 | 0 | 0 | 285.471 | 0 | 285.471 | 0 | 0 | Not Braking | 0 | 943367.2856 | 0 | 1881755.5235 | -938388.2379 | [10 empty] | 1 |  | 0
Low | 462 | 462 | 0 | 0 | 0 | 0 | 0 | 285.471 | 0 | 285.471 | 0 | 0 | Not Braking | 0 | 943367.2856 | 0 | 1881755.5235 | -938388.2379 | [10 empty] | 1 |  | 0
Low | 463 | 463 | 0 | 0 | 0 | 0 | 0 | 285.471 | 0 | 285.471 | 0 | 0 | Not Braking | 0 | 943367.2856 | 0 | 1881755.5235 | -938388.2379 | [10 empty] | 1 |  | 0
Low | 464 | 464 | 0 | 0 | 0 | 0 | 0 | 285.471 | 0 | 285.471 | 0 | 0 | Not Braking | 0 | 943367.2856 | 0 | 1881755.5235 | -938388.2379 | [10 empty] | 1 |  | 0
Low | 465 | 465 | 0 | 0 | 0 | 0 | 0 | 285.471 | 0 | 285.471 | 0 | 0 | Not Braking | 0 | 943367.2856 | 0 | 1881755.5235 | -938388.2379 | [10 empty] | 1 |  | 0
Low | 466 | 466 | 0 | 0 | 0 | 0 | 0 | 285.471 | 0 | 285.471 | 0 | 0 | Not Braking | 0 | 943367.2856 | 0 | 1881755.5235 | -938388.2379 | [10 empty] | 1 |  | 0
Low | 467 | 467 | 0 | 0 | 0 | 0 | 0 | 285.471 | 0 | 285.471 | 0 | 0 | Not Braking | 0 | 943367.2856 | 0 | 1881755.5235 | -938388.2379 | [10 empty] | 1 |  | 0
Low | 468 | 468 | 0 | 0 | 0 | 0 | 0 | 285.471 | 0 | 285.471 | 0 | 0 | Not Braking | 0 | 943367.2856 | 0 | 1881755.5235 | -938388.2379 | [10 empty] | 1 |  | 0
Low | 469 | 469 | 0 | 0 | 0 | 0 | 0 | 285.471 | 0 | 285.471 | 0 | 0 | Not Braking | 0 | 943367.2856 | 0 | 1881755.5235 | -938388.2379 | [10 empty] | 1 |  | 0
Low | 470 | 470 | 0 | 0 | 0 | 0 | 0 | 285.471 | 0 | 285.471 | 0 | 0 | Not Braking | 0 | 943367.2856 | 0 | 1881755.5235 | -938388.2379 | [10 empty] | 1 |  | 0
Low | 471 | 471 | 0 | 0 | 0 | 0 | 0 | 285.471 | 0 | 285.471 | 0 | 0 | Not Braking | 0 | 943367.2856 | 0 | 1881755.5235 | -938388.2379 | [10 empty] | 1 |  | 0
Low | 472 | 472 | 0 | 0 | 0 | 0 | 0 | 285.471 | 0 | 285.471 | 0 | 0 | Not Braking | 0 | 943367.2856 | 0 | 1881755.5235 | -938388.2379 | [10 empty] | 1 |  | 0
Low | 473 | 473 | 0 | 0 | 0 | 0 | 0 | 285.471 | 0 | 285.471 | 0 | 0 | Not Braking | 0 | 943367.2856 | 0 | 1881755.5235 | -938388.2379 | [10 empty] | 1 |  | 0
Low | 474 | 474 | 0 | 0 | 0 | 0 | 0 | 285.471 | 0 | 285.471 | 0 | 0 | Not Braking | 0 | 943367.2856 | 0 | 1881755.5235 | -938388.2379 | [10 empty] | 1 |  | 0
Low | 475 | 475 | 0 | 0 | 0 | 0 | 0 | 285.471 | 0 | 285.471 | 0 | 0 | Not Braking | 0 | 943367.2856 | 0 | 1881755.5235 | -938388.2379 | [10 empty] | 1 |  | 0
Low | 476 | 476 | 0 | 0 | 0 | 0 | 0 | 285.471 | 0 | 285.471 | 0 | 0 | Not Braking | 0 | 943367.2856 | 0 | 1881755.5235 | -938388.2379 | [10 empty] | 1 |  | 0
Low | 477 | 477 | 0 | 0 | 0 | 0 | 0 | 285.471 | 0 | 285.471 | 0 | 0 | Not Braking | 0 | 943367.2856 | 0 | 1881755.5235 | -938388.2379 | [10 empty] | 1 |  | 0
Low | 478 | 478 | 0 | 0 | 0 | 0 | 0 | 285.471 | 0 | 285.471 | 0 | 0 | Not Braking | 0 | 943367.2856 | 0 | 1881755.5235 | -938388.2379 | [10 empty] | 1 |  | 0
Low | 479 | 479 | 0 | 0 | 0 | 0 | 0 | 285.471 | 0 | 285.471 | 0 | 0 | Not Braking | 0 | 943367.2856 | 0 | 1881755.5235 | -938388.2379 | [10 empty] | 1 |  | 0
Low | 480 | 480 | 0 | 0 | 0 | 0 | 0 | 285.471 | 0 | 285.471 | 0 | 0 | Not Braking | 0 | 943367.2856 | 0 | 1881755.5235 | -938388.2379 | [10 empty] | 1 |  | 0
Low | 481 | 481 | 0 | 0 | 0 | 0 | 0 | 285.471 | 0 | 285.471 | 0 | 0 | Not Braking | 0 | 943367.2856 | 0 | 1881755.5235 | -938388.2379 | [10 empty] | 1 |  | 0
Low | 482 | 482 | 0 | 0 | 0 | 0 | 0 | 285.471 | 0 | 285.471 | 0 | 0 | Not Braking | 0 | 943367.2856 | 0 | 1881755.5235 | -938388.2379 | [10 empty] | 1 |  | 0
Low | 483 | 483 | 0 | 0 | 0 | 0 | 0 | 285.471 | 0 | 285.471 | 0 | 0 | Not Braking | 0 | 943367.2856 | 0 | 1881755.5235 | -938388.2379 | [10 empty] | 1 |  | 0
Low | 484 | 484 | 0 | 0 | 0 | 0 | 0 | 285.471 | 0 | 285.471 | 0 | 0 | Not Braking | 0 | 943367.2856 | 0 | 1881755.5235 | -938388.2379 | [10 empty] | 1 |  | 0
Low | 485 | 485 | 0 | 0 | 0 | 0 | 0 | 285.471 | 0 | 285.471 | 0 | 0 | Not Braking | 0 | 943367.2856 | 0 | 1881755.5235 | -938388.2379 | [10 empty] | 1 |  | 0
Low | 486 | 486 | 0 | 0 | 0 | 0 | 0 | 285.471 | 0 | 285.471 | 0 | 0 | Not Braking | 0 | 943367.2856 | 0 | 1881755.5235 | -938388.2379 | [10 empty] | 1 |  | 0
Low | 487 | 487 | 0 | 0 | 0 | 0 | 0 | 285.471 | 0 | 285.471 | 0 | 0 | Not Braking | 0 | 943367.2856 | 0 | 1881755.5235 | -938388.2379 | [10 empty] | 1 |  | 0
Low | 488 | 488 | 0 | 0 | 0 | 0 | 0 | 285.471 | 0 | 285.471 | 0 | 0 | Not Braking | 0 | 943367.2856 | 0 | 1881755.5235 | -938388.2379 | [10 empty] | 1 |  | 0
Low | 489 | 489 | 0 | 0 | 0 | 0 | 0 | 285.471 | 0 | 285.471 | 0 | 0 | Not Braking | 0 | 943367.2856 | 0 | 1881755.5235 | -938388.2379 | [10 empty] | 1 |  | 0
Low | 490 | 490 | 0 | 0 | 0 | 0 | 0 | 285.471 | 0 | 285.471 | 0 | 0 | Not Braking | 0 | 943367.2856 | 0 | 1881755.5235 | -938388.2379 | [10 empty] | 1 |  | 0
Low | 491 | 491 | 0 | 0 | 0 | 0 | 0 | 285.471 | 0 | 285.471 | 0 | 0 | Not Braking | 0 | 943367.2856 | 0 | 1881755.5235 | -938388.2379 | [10 empty] | 1 |  | 0
Low | 492 | 492 | 0 | 0 | 0 | 0 | 0 | 285.471 | 0 | 285.471 | 0 | 0 | Not Braking | 0 | 943367.2856 | 0 | 1881755.5235 | -938388.2379 | [10 empty] | 1 |  | 0
Low | 493 | 493 | 0 | 0 | 0 | 0 | 0 | 285.471 | 0 | 285.471 | 0 | 0 | Not Braking | 0 | 943367.2856 | 0 | 1881755.5235 | -938388.2379 | [10 empty] | 1 |  | 0
Low | 494 | 494 | 0 | 0 | 0 | 0 | 0 | 285.471 | 0 | 285.471 | 0 | 0 | Not Braking | 0 | 943367.2856 | 0 | 1881755.5235 | -938388.2379 | [10 empty] | 1 |  | 0
Low | 495 | 495 | 0 | 0 | 0 | 0 | 0 | 285.471 | 0 | 285.471 | 0 | 0 | Not Braking | 0 | 943367.2856 | 0 | 1881755.5235 | -938388.2379 | [10 empty] | 1 |  | 0
Low | 496 | 496 | 0 | 0 | 0 | 0 | 0 | 285.471 | 0 | 285.471 | 0 | 0 | Not Braking | 0 | 943367.2856 | 0 | 1881755.5235 | -938388.2379 | [10 empty] | 1 |  | 0
Low | 497 | 497 | 0 | 0 | 0 | 0 | 0 | 285.471 | 0 | 285.471 | 0 | 0 | Not Braking | 0 | 943367.2856 | 0 | 1881755.5235 | -938388.2379 | [10 empty] | 1 |  | 0
Low | 498 | 498 | 0 | 0 | 0 | 0 | 0 | 285.471 | 0 | 285.471 | 0 | 0 | Not Braking | 0 | 943367.2856 | 0 | 1881755.5235 | -938388.2379 | [10 empty] | 1 |  | 0
Low | 499 | 499 | 0 | 0 | 0 | 0 | 0 | 285.471 | 0 | 285.471 | 0 | 0 | Not Braking | 0 | 943367.2856 | 0 | 1881755.5235 | -938388.2379 | [10 empty] | 1 |  | 0
Low | 500 | 500 | 0 | 0 | 0 | 0 | 0 | 285.471 | 0 | 285.471 | 0 | 0 | Not Braking | 0 | 943367.2856 | 0 | 1881755.5235 | -938388.2379 | [10 empty] | 1 |  | 0
Low | 501 | 501 | 0 | 0 | 0 | 0 | 0 | 285.471 | 0 | 285.471 | 0 | 0 | Not Braking | 0 | 943367.2856 | 0 | 1881755.5235 | -938388.2379 | [10 empty] | 1 |  | 0
Low | 502 | 502 | 0 | 0 | 0 | 0 | 0 | 285.471 | 0 | 285.471 | 0 | 0 | Not Braking | 0 | 943367.2856 | 0 | 1881755.5235 | -938388.2379 | [10 empty] | 1 |  | 0
Low | 503 | 503 | 0 | 0 | 0 | 0 | 0 | 285.471 | 0 | 285.471 | 0 | 0 | Not Braking | 0 | 943367.2856 | 0 | 1881755.5235 | -938388.2379 | [10 empty] | 1 |  | 0
Low | 504 | 504 | 0 | 0 | 0 | 0 | 0 | 285.471 | 0 | 285.471 | 0 | 0 | Not Braking | 0 | 943367.2856 | 0 | 1881755.5235 | -938388.2379 | [10 empty] | 1 |  | 0
Low | 505 | 505 | 0 | 0 | 0 | 0 | 0 | 285.471 | 0 | 285.471 | 0 | 0 | Not Braking | 0 | 943367.2856 | 0 | 1881755.5235 | -938388.2379 | [10 empty] | 1 |  | 0
Low | 506 | 506 | 0 | 0 | 0 | 0 | 0 | 285.471 | 0 | 285.471 | 0 | 0 | Not Braking | 0 | 943367.2856 | 0 | 1881755.5235 | -938388.2379 | [10 empty] | 1 |  | 0
Low | 507 | 507 | 0 | 0 | 0 | 0 | 0 | 285.471 | 0 | 285.471 | 0 | 0 | Not Braking | 0 | 943367.2856 | 0 | 1881755.5235 | -938388.2379 | [10 empty] | 1 |  | 0
Low | 508 | 508 | 0 | 0 | 0 | 0 | 0 | 285.471 | 0 | 285.471 | 0 | 0 | Not Braking | 0 | 943367.2856 | 0 | 1881755.5235 | -938388.2379 | [10 empty] | 1 |  | 0
Low | 509 | 509 | 0 | 0 | 0 | 0 | 0 | 285.471 | 0 | 285.471 | 0 | 0 | Not Braking | 0 | 943367.2856 | 0 | 1881755.5235 | -938388.2379 | [10 empty] | 1 |  | 0
Low | 510 | 510 | 0 | 0 | 0 | 0 | 0 | 285.471 | 0 | 285.471 | 0 | 0 | Not Braking | 0 | 943367.2856 | 0 | 1881755.5235 | -938388.2379 | [10 empty] | 1 |  | 0
Low | 511 | 511 | 0 | 0 | 0.069444 | 0.25 | 101.0417 | 285.471 | 0 | 386.5127 | 0 | 0 | Not Braking | 0 | 943367.2856 | 0 | 1881755.5235 | -938388.2379 | [10 empty] | 1 |  | 0
Low | 512 | 512 | 0.13889 | 0.5 | 0.34722 | 1.25 | 505.2083 | 285.471 | 0.0081678 | 790.6875 | 0.10982 | 0 | Not Braking | 109.8177 | 943477.1033 | 109.8177 | 1881865.3412 | -938388.2379 | [10 empty] | 1 |  | 0.13889
Low | 513 | 513 | 0.69444 | 2.5 | 0.84722 | 3.05 | 1232.7083 | 285.471 | 0.2042 | 1518.3835 | 1.0544 | 0 | Not Braking | 1054.433 | 944531.5363 | 1054.433 | 1882919.7742 | -938388.2379 | [10 empty] | 0 | 2.5 | 0.69444
Low | 514 | 514 | 1.8333 | 6.6 | 1.2917 | 4.65 | 1879.375 | 285.471 | 1.4232 | 2166.2692 | 3.9715 | 0 | Not Braking | 3971.4935 | 948503.0298 | 3971.4935 | 1886891.2677 | -938388.2379 | [10 empty] | 0 | 6.6 | 1.8333
Low | 515 | 515 | 3.2778 | 11.8 | 1.4167 | 5.1 | 2061.25 | 285.471 | 4.5492 | 2351.2702 | 7.7069 | 0 | Not Braking | 7706.9411 | 956209.9709 | 7706.9411 | 1894598.2088 | -938388.2379 | [10 empty] | 0 | 11.8 | 3.2778
Low | 516 | 516 | 4.6667 | 16.8 | 1.2083 | 4.35 | 1758.125 | 285.471 | 9.2212 | 2052.8172 | 9.5798 | 0 | Not Braking | 9579.8135 | 965789.7843 | 9579.8135 | 1904178.0222 | -938388.2379 | [10 empty] | 0 | 16.8 | 4.6667
Low | 517 | 517 | 5.6944 | 20.5 | 0.70833 | 2.55 | 1030.625 | 285.471 | 13.7302 | 1329.8262 | 7.5726 | 0 | Not Braking | 7572.6211 | 973362.4055 | 7572.6211 | 1911750.6434 | -938388.2379 | [10 empty] | 0 | 20.5 | 5.6944
Low | 518 | 518 | 6.0833 | 21.9 | 0.19444 | 0.7 | 282.9167 | 285.471 | 15.6695 | 584.0572 | 3.553 | 0 | Not Braking | 3553.0146 | 976915.4201 | 3553.0146 | 1915303.658 | -938388.2379 | [10 empty] | 0 | 21.9 | 6.0833
Low | 519 | 519 | 6.0833 | 21.9 | -0.083333 | -0.3 | -121.25 | 285.471 | 15.6695 | 179.8905 | 1.0943 | 1094.334 | Braking | 1094.334 | 978009.7541 | 1094.334 | 1916397.992 | -938388.2379 | [10 empty] | 0 | 21.9 | 6.0833
Low | 520 | 520 | 5.9167 | 21.3 | -0.22222 | -0.8 | -323.3333 | 285.471 | 14.8227 | -23.0396 | -0.13632 | -136.3179 | Braking | -136.3179 | 977873.4362 | 136.3179 | 1916534.3099 | -938660.8738 | [10 empty] | 0 | 21.3 | 5.9167
Low | 521 | 521 | 5.6389 | 20.3 | -0.29167 | -1.05 | -424.375 | 285.471 | 13.4636 | -125.4404 | -0.70734 | -707.3447 | Braking | -707.3447 | 977166.0915 | 707.3447 | 1917241.6547 | -940075.5632 | [10 empty] | 0 | 20.3 | 5.6389
Low | 522 | 522 | 5.3333 | 19.2 | -0.34722 | -1.25 | -505.2083 | 285.471 | 12.044 | -207.6934 | -1.1077 | -1107.6979 | Braking | -1107.6979 | 976058.3936 | 1107.6979 | 1918349.3526 | -942290.959 | [10 empty] | 0 | 19.2 | 5.3333
Low | 523 | 523 | 4.9444 | 17.8 | -0.51389 | -1.85 | -747.7083 | 285.471 | 10.3516 | -451.8857 | -2.2343 | -2234.3239 | Braking | -2234.3239 | 973824.0697 | 2234.3239 | 1920583.6764 | -946759.6067 | [10 empty] | 0 | 17.8 | 4.9444
Low | 524 | 524 | 4.3056 | 15.5 | -0.81944 | -2.95 | -1192.2917 | 285.471 | 7.8493 | -898.9714 | -3.8706 | -3870.5712 | Braking | -3870.5712 | 969953.4985 | 3870.5712 | 1924454.2476 | -954500.749 | [10 empty] | 0 | 15.5 | 4.3056
Low | 525 | 525 | 3.3056 | 11.9 | -1.0972 | -3.95 | -1596.4583 | 285.471 | 4.6266 | -1306.3607 | -4.3182 | -4318.248 | Braking | -4318.248 | 965635.2506 | 4318.248 | 1928772.4956 | -963137.245 | [10 empty] | 0 | 11.9 | 3.3056
Low | 526 | 526 | 2.1111 | 7.6 | -1.0972 | -3.95 | -1596.4583 | 285.471 | 1.8871 | -1309.1002 | -2.7637 | -2763.656 | Braking | -2763.656 | 962871.5945 | 2763.656 | 1931536.1516 | -968664.5571 | [10 empty] | 0 | 7.6 | 2.1111
Low | 527 | 527 | 1.1111 | 4 | -0.77778 | -2.8 | -1131.6667 | 285.471 | 0.52274 | -845.6729 | -0.93964 | -939.6366 | Braking | -939.6366 | 961931.9579 | 939.6366 | 1932475.7882 | -970543.8303 | [10 empty] | 0 | 4 | 1.1111
Low | 528 | 528 | 0.55556 | 2 | -0.41667 | -1.5 | -606.25 | 285.471 | 0.13069 | -320.6483 | -0.17814 | -178.138 | Braking | -178.138 | 961753.82 | 178.138 | 1932653.9262 | -970900.1062 | [10 empty] | 0 | 2 | 0.55556
Low | 529 | 529 | 0.27778 | 1 | -0.27778 | -1 | -404.1667 | 285.471 | 0.032671 | -118.663 | -0.032962 | -32.9619 | Braking | -32.9619 | 961720.858 | 32.9619 | 1932686.8881 | -970966.0301 | [10 empty] | 0 | 1 | 0.27778
Low | 530 | 530 | 0 | 0 | -0.13889 | -0.5 | -202.0833 | 285.471 | 0 | 83.3877 | 0 | 0 | Braking | 0 | 961720.858 | 0 | 1932686.8881 | -970966.0301 | [10 empty] | 1 |  | 0
Low | 531 | 531 | 0 | 0 | 0 | 0 | 0 | 285.471 | 0 | 285.471 | 0 | 0 | Not Braking | 0 | 961720.858 | 0 | 1932686.8881 | -970966.0301 | [10 empty] | 1 |  | 0
Low | 532 | 532 | 0 | 0 | 0.027778 | 0.1 | 40.4167 | 285.471 | 0 | 325.8877 | 0 | 0 | Not Braking | 0 | 961720.858 | 0 | 1932686.8881 | -970966.0301 | [10 empty] | 1 |  | 0
Low | 533 | 533 | 0.055556 | 0.2 | 0.16667 | 0.6 | 242.5 | 285.471 | 0.0013069 | 527.9723 | 0.029332 | 0 | Not Braking | 29.3318 | 961750.1898 | 29.3318 | 1932716.2199 | -970966.0301 | [10 empty] | 1 |  | 0.055556
Low | 534 | 534 | 0.33333 | 1.2 | 0.41667 | 1.5 | 606.25 | 285.471 | 0.047047 | 891.768 | 0.29726 | 0 | Not Braking | 297.256 | 962047.4458 | 297.256 | 1933013.4759 | -970966.0301 | [10 empty] | 0 | 1.2 | 0.33333
Low | 535 | 535 | 0.88889 | 3.2 | 0.55556 | 2 | 808.3333 | 285.471 | 0.33456 | 1094.1389 | 0.97257 | 0 | Not Braking | 972.5679 | 963020.0137 | 972.5679 | 1933986.0438 | -970966.0301 | [10 empty] | 0 | 3.2 | 0.88889
Low | 536 | 536 | 1.4444 | 5.2 | 0.69444 | 2.5 | 1010.4167 | 285.471 | 0.88343 | 1296.7711 | 1.8731 | 0 | Not Braking | 1873.1138 | 964893.1275 | 1873.1138 | 1935859.1576 | -970966.0301 | [10 empty] | 0 | 5.2 | 1.4444
Low | 537 | 537 | 2.2778 | 8.2 | 1.0833 | 3.9 | 1576.25 | 285.471 | 2.1968 | 1863.9178 | 4.2456 | 0 | Not Braking | 4245.5906 | 969138.7181 | 4245.5906 | 1940104.7482 | -970966.0301 | [10 empty] | 0 | 8.2 | 2.2778
Low | 538 | 538 | 3.6111 | 13 | 1.4722 | 5.3 | 2142.0833 | 285.471 | 5.5215 | 2433.0758 | 8.7861 | 0 | Not Braking | 8786.1071 | 977924.8252 | 8786.1071 | 1948890.8553 | -970966.0301 | [10 empty] | 0 | 13 | 3.6111
Low | 539 | 539 | 5.2222 | 18.8 | 1.4028 | 5.05 | 2041.0417 | 285.471 | 11.5474 | 2338.06 | 12.2099 | 0 | Not Braking | 12209.8691 | 990134.6943 | 12209.8691 | 1961100.7244 | -970966.0301 | [10 empty] | 0 | 18.8 | 5.2222
Low | 540 | 540 | 6.4167 | 23.1 | 0.79167 | 2.85 | 1151.875 | 285.471 | 17.4338 | 1454.7798 | 9.3348 | 0 | Not Braking | 9334.8369 | 999469.5312 | 9334.8369 | 1970435.5613 | -970966.0301 | [10 empty] | 0 | 23.1 | 6.4167
Low | 541 | 541 | 6.8056 | 24.5 | 0.19444 | 0.7 | 282.9167 | 285.471 | 19.611 | 587.9987 | 4.0017 | 0 | Not Braking | 4001.6576 | 1003471.1889 | 4001.6576 | 1974437.219 | -970966.0301 | [10 empty] | 0 | 24.5 | 6.8056
Low | 542 | 542 | 6.8056 | 24.5 | -0.027778 | -0.1 | -40.4167 | 285.471 | 19.611 | 264.6653 | 1.8012 | 1801.1947 | Braking | 1801.1947 | 1005272.3835 | 1801.1947 | 1976238.4136 | -970966.0301 | [10 empty] | 0 | 24.5 | 6.8056
Low | 543 | 543 | 6.75 | 24.3 | -0.125 | -0.45 | -181.875 | 285.471 | 19.2921 | 122.8881 | 0.82949 | 829.4949 | Braking | 829.4949 | 1006101.8784 | 829.4949 | 1977067.9085 | -970966.0301 | [10 empty] | 0 | 24.3 | 6.75
Low | 544 | 544 | 6.5556 | 23.6 | -0.27778 | -1 | -404.1667 | 285.471 | 18.1967 | -100.499 | -0.65883 | -658.8268 | Braking | -658.8268 | 1005443.0516 | 658.8268 | 1977726.7353 | -972283.6837 | [10 empty] | 0 | 23.6 | 6.5556
Low | 545 | 545 | 6.1944 | 22.3 | -0.48611 | -1.75 | -707.2917 | 285.471 | 16.2472 | -405.5735 | -2.5123 | -2512.3026 | Braking | -2512.3026 | 1002930.749 | 2512.3026 | 1980239.0379 | -977308.2889 | [10 empty] | 0 | 22.3 | 6.1944
Low | 546 | 546 | 5.5833 | 20.1 | -0.52778 | -1.9 | -767.9167 | 285.471 | 13.1996 | -469.2461 | -2.62 | -2619.9574 | Braking | -2619.9574 | 1000310.7916 | 2619.9574 | 1982858.9953 | -982548.2036 | [10 empty] | 0 | 20.1 | 5.5833
Low | 547 | 547 | 5.1389 | 18.5 | -0.40278 | -1.45 | -586.0417 | 285.471 | 11.1818 | -289.3889 | -1.4871 | -1487.1373 | Braking | -1487.1373 | 998823.6543 | 1487.1373 | 1984346.1326 | -985522.4783 | [10 empty] | 0 | 18.5 | 5.1389
Low | 548 | 548 | 4.7778 | 17.2 | -0.30556 | -1.1 | -444.5833 | 285.471 | 9.6655 | -149.4468 | -0.71402 | -714.0237 | Braking | -714.0237 | 998109.6306 | 714.0237 | 1985060.1563 | -986950.5257 | [10 empty] | 0 | 17.2 | 4.7778
Low | 549 | 549 | 4.5278 | 16.3 | -0.25 | -0.9 | -363.75 | 285.471 | 8.6805 | -69.5985 | -0.31513 | -315.1267 | Braking | -315.1267 | 997794.5039 | 315.1267 | 1985375.283 | -987580.7792 | [10 empty] | 0 | 16.3 | 4.5278
Low | 550 | 550 | 4.2778 | 15.4 | -0.22222 | -0.8 | -323.3333 | 285.471 | 7.7483 | -30.114 | -0.12882 | -128.8209 | Braking | -128.8209 | 997665.6829 | 128.8209 | 1985504.104 | -987838.421 | [10 empty] | 0 | 15.4 | 4.2778
Low | 551 | 551 | 4.0833 | 14.7 | -0.15278 | -0.55 | -222.2917 | 285.471 | 7.06 | 70.2393 | 0.28681 | 286.8105 | Braking | 286.8105 | 997952.4934 | 286.8105 | 1985790.9144 | -987838.421 | [10 empty] | 0 | 14.7 | 4.0833
Low | 552 | 552 | 3.9722 | 14.3 | -0.13889 | -0.5 | -202.0833 | 285.471 | 6.681 | 90.0686 | 0.35777 | 357.7727 | Braking | 357.7727 | 998310.266 | 357.7727 | 1986148.6871 | -987838.421 | [10 empty] | 0 | 14.3 | 3.9722
Low | 553 | 553 | 3.8056 | 13.7 | -0.13889 | -0.5 | -202.0833 | 285.471 | 6.1321 | 89.5198 | 0.34067 | 340.6724 | Braking | 340.6724 | 998650.9384 | 340.6724 | 1986489.3595 | -987838.421 | [10 empty] | 0 | 13.7 | 3.8056
Low | 554 | 554 | 3.6944 | 13.3 | -0.083333 | -0.3 | -121.25 | 285.471 | 5.7792 | 170.0002 | 0.62806 | 628.0565 | Braking | 628.0565 | 999278.9949 | 628.0565 | 1987117.4159 | -987838.421 | [10 empty] | 0 | 13.3 | 3.6944
Low | 555 | 555 | 3.6389 | 13.1 | -0.027778 | -0.1 | -40.4167 | 285.471 | 5.6067 | 250.6611 | 0.91213 | 912.1278 | Braking | 912.1278 | 1000191.1227 | 912.1278 | 1988029.5437 | -987838.421 | [10 empty] | 0 | 13.1 | 3.6389
Low | 556 | 556 | 3.6389 | 13.1 | 0.027778 | 0.1 | 40.4167 | 285.471 | 5.6067 | 331.4944 | 1.2063 | 0 | Not Braking | 1206.2713 | 1001397.394 | 1206.2713 | 1989235.815 | -987838.421 | [10 empty] | 0 | 13.1 | 3.6389
Low | 557 | 557 | 3.6944 | 13.3 | 0.097222 | 0.35 | 141.4583 | 285.471 | 5.7792 | 432.7086 | 1.5986 | 0 | Not Braking | 1598.6178 | 1002996.0118 | 1598.6178 | 1990834.4328 | -987838.421 | [10 empty] | 0 | 13.3 | 3.6944
Low | 558 | 558 | 3.8333 | 13.8 | 0.16667 | 0.6 | 242.5 | 285.471 | 6.2219 | 534.1929 | 2.0477 | 0 | Not Braking | 2047.7396 | 1005043.7514 | 2047.7396 | 1992882.1724 | -987838.421 | [10 empty] | 0 | 13.8 | 3.8333
Low | 559 | 559 | 4.0278 | 14.5 | 0.375 | 1.35 | 545.625 | 285.471 | 6.8692 | 837.9652 | 3.3751 | 0 | Not Braking | 3375.1375 | 1008418.8888 | 3375.1375 | 1996257.3099 | -987838.421 | [10 empty] | 0 | 14.5 | 4.0278
Low | 560 | 560 | 4.5833 | 16.5 | 0.34722 | 1.25 | 505.2083 | 285.471 | 8.8948 | 799.5741 | 3.6647 | 0 | Not Braking | 3664.7147 | 1012083.6036 | 3664.7147 | 1999922.0246 | -987838.421 | [10 empty] | 0 | 16.5 | 4.5833
Low | 561 | 561 | 4.7222 | 17 | 0.069444 | 0.25 | 101.0417 | 285.471 | 9.442 | 395.9547 | 1.8698 | 0 | Not Braking | 1869.7861 | 1013953.3896 | 1869.7861 | 2001791.8107 | -987838.421 | [10 empty] | 0 | 17 | 4.7222
Low | 562 | 562 | 4.7222 | 17 | 0 | 0 | 0 | 285.471 | 9.442 | 294.913 | 1.3926 | 0 | Not Braking | 1392.6449 | 1015346.0345 | 1392.6449 | 2003184.4556 | -987838.421 | [10 empty] | 0 | 17 | 4.7222
Low | 563 | 563 | 4.7222 | 17 | -0.22222 | -0.8 | -323.3333 | 285.471 | 9.442 | -28.4203 | -0.13421 | -134.207 | Braking | -134.207 | 1015211.8275 | 134.207 | 2003318.6625 | -988106.835 | [10 empty] | 0 | 17 | 4.7222
Low | 564 | 564 | 4.2778 | 15.4 | -0.95833 | -3.45 | -1394.375 | 285.471 | 7.7483 | -1101.1557 | -4.7105 | -4710.4992 | Braking | -4710.4992 | 1010501.3284 | 4710.4992 | 2008029.1617 | -997527.8334 | [10 empty] | 0 | 15.4 | 4.2778
Low | 565 | 565 | 2.8056 | 10.1 | -1.4722 | -5.3 | -2142.0833 | 285.471 | 3.3328 | -1853.2795 | -5.1995 | -5199.4787 | Braking | -5199.4787 | 1005301.8497 | 5199.4787 | 2013228.6404 | -1007926.7907 | [10 empty] | 0 | 10.1 | 2.8056
Low | 566 | 566 | 1.3333 | 4.8 | -1.4028 | -5.05 | -2041.0417 | 285.471 | 0.75275 | -1754.8179 | -2.3398 | -2339.7572 | Braking | -2339.7572 | 1002962.0925 | 2339.7572 | 2015568.3976 | -1012606.3051 | [10 empty] | 0 | 4.8 | 1.3333
Low | 567 | 567 | 0 | 0 | -0.66667 | -2.4 | -970 | 285.471 | 0 | -684.529 | 0 | 0 | Braking | 0 | 1002962.0925 | 0 | 2015568.3976 | -1012606.3051 | [10 empty] | 1 |  | 0
Low | 568 | 568 | 0 | 0 | 0 | 0 | 0 | 285.471 | 0 | 285.471 | 0 | 0 | Not Braking | 0 | 1002962.0925 | 0 | 2015568.3976 | -1012606.3051 | [10 empty] | 1 |  | 0
Low | 569 | 569 | 0 | 0 | 0 | 0 | 0 | 285.471 | 0 | 285.471 | 0 | 0 | Not Braking | 0 | 1002962.0925 | 0 | 2015568.3976 | -1012606.3051 | [10 empty] | 1 |  | 0
Low | 570 | 570 | 0 | 0 | 0 | 0 | 0 | 285.471 | 0 | 285.471 | 0 | 0 | Not Braking | 0 | 1002962.0925 | 0 | 2015568.3976 | -1012606.3051 | [10 empty] | 1 |  | 0
Low | 571 | 571 | 0 | 0 | 0 | 0 | 0 | 285.471 | 0 | 285.471 | 0 | 0 | Not Braking | 0 | 1002962.0925 | 0 | 2015568.3976 | -1012606.3051 | [10 empty] | 1 |  | 0
Low | 572 | 572 | 0 | 0 | 0 | 0 | 0 | 285.471 | 0 | 285.471 | 0 | 0 | Not Braking | 0 | 1002962.0925 | 0 | 2015568.3976 | -1012606.3051 | [10 empty] | 1 |  | 0
Low | 573 | 573 | 0 | 0 | 0 | 0 | 0 | 285.471 | 0 | 285.471 | 0 | 0 | Not Braking | 0 | 1002962.0925 | 0 | 2015568.3976 | -1012606.3051 | [10 empty] | 1 |  | 0
Low | 574 | 574 | 0 | 0 | 0 | 0 | 0 | 285.471 | 0 | 285.471 | 0 | 0 | Not Braking | 0 | 1002962.0925 | 0 | 2015568.3976 | -1012606.3051 | [10 empty] | 1 |  | 0
Low | 575 | 575 | 0 | 0 | 0 | 0 | 0 | 285.471 | 0 | 285.471 | 0 | 0 | Not Braking | 0 | 1002962.0925 | 0 | 2015568.3976 | -1012606.3051 | [10 empty] | 1 |  | 0
Low | 576 | 576 | 0 | 0 | 0 | 0 | 0 | 285.471 | 0 | 285.471 | 0 | 0 | Not Braking | 0 | 1002962.0925 | 0 | 2015568.3976 | -1012606.3051 | [10 empty] | 1 |  | 0
Low | 577 | 577 | 0 | 0 | 0 | 0 | 0 | 285.471 | 0 | 285.471 | 0 | 0 | Not Braking | 0 | 1002962.0925 | 0 | 2015568.3976 | -1012606.3051 | [10 empty] | 1 |  | 0
Low | 578 | 578 | 0 | 0 | 0 | 0 | 0 | 285.471 | 0 | 285.471 | 0 | 0 | Not Braking | 0 | 1002962.0925 | 0 | 2015568.3976 | -1012606.3051 | [10 empty] | 1 |  | 0
Low | 579 | 579 | 0 | 0 | 0 | 0 | 0 | 285.471 | 0 | 285.471 | 0 | 0 | Not Braking | 0 | 1002962.0925 | 0 | 2015568.3976 | -1012606.3051 | [10 empty] | 1 |  | 0
Low | 580 | 580 | 0 | 0 | 0 | 0 | 0 | 285.471 | 0 | 285.471 | 0 | 0 | Not Braking | 0 | 1002962.0925 | 0 | 2015568.3976 | -1012606.3051 | [10 empty] | 1 |  | 0
Low | 581 | 581 | 0 | 0 | 0 | 0 | 0 | 285.471 | 0 | 285.471 | 0 | 0 | Not Braking | 0 | 1002962.0925 | 0 | 2015568.3976 | -1012606.3051 | [10 empty] | 1 |  | 0
Low | 582 | 582 | 0 | 0 | 0 | 0 | 0 | 285.471 | 0 | 285.471 | 0 | 0 | Not Braking | 0 | 1002962.0925 | 0 | 2015568.3976 | -1012606.3051 | [10 empty] | 1 |  | 0
Low | 583 | 583 | 0 | 0 | 0 | 0 | 0 | 285.471 | 0 | 285.471 | 0 | 0 | Not Braking | 0 | 1002962.0925 | 0 | 2015568.3976 | -1012606.3051 | [10 empty] | 1 |  | 0
Low | 584 | 584 | 0 | 0 | 0 | 0 | 0 | 285.471 | 0 | 285.471 | 0 | 0 | Not Braking | 0 | 1002962.0925 | 0 | 2015568.3976 | -1012606.3051 | [10 empty] | 1 |  | 0
Low | 585 | 585 | 0 | 0 | 0 | 0 | 0 | 285.471 | 0 | 285.471 | 0 | 0 | Not Braking | 0 | 1002962.0925 | 0 | 2015568.3976 | -1012606.3051 | [10 empty] | 1 |  | 0
Low | 586 | 586 | 0 | 0 | 0 | 0 | 0 | 285.471 | 0 | 285.471 | 0 | 0 | Not Braking | 0 | 1002962.0925 | 0 | 2015568.3976 | -1012606.3051 | [10 empty] | 1 |  | 0
Low | 587 | 587 | 0 | 0 | 0 | 0 | 0 | 285.471 | 0 | 285.471 | 0 | 0 | Not Braking | 0 | 1002962.0925 | 0 | 2015568.3976 | -1012606.3051 | [10 empty] | 1 |  | 0
Low | 588 | 588 | 0 | 0 | 0 | 0 | 0 | 285.471 | 0 | 285.471 | 0 | 0 | Not Braking | 0 | 1002962.0925 | 0 | 2015568.3976 | -1012606.3051 | [10 empty] | 1 |  | 0
Low | 589 | 589 | 0 | 0 | 0 | 0 | 0 | 285.471 | 0 | 285.471 | 0 | 0 | Not Braking | 0 | 1002962.0925 | 0 | 2015568.3976 | -1012606.3051 | [10 empty] | 1 |  | 0
Middle | 590 | 1 | 0 | 0 | 0 | 0 | 0 | 285.471 | 0 | 285.471 | 0 | 0 | Not Braking | 0 | 1002962.0925 | 0 | 2015568.3976 | -1012606.3051 | [10 empty] | 1 |  | 0
Middle | 591 | 2 | 0 | 0 | 0 | 0 | 0 | 285.471 | 0 | 285.471 | 0 | 0 | Not Braking | 0 | 1002962.0925 | 0 | 2015568.3976 | -1012606.3051 | [10 empty] | 1 |  | 0
Middle | 592 | 3 | 0 | 0 | 0 | 0 | 0 | 285.471 | 0 | 285.471 | 0 | 0 | Not Braking | 0 | 1002962.0925 | 0 | 2015568.3976 | -1012606.3051 | [10 empty] | 1 |  | 0
Middle | 593 | 4 | 0 | 0 | 0 | 0 | 0 | 285.471 | 0 | 285.471 | 0 | 0 | Not Braking | 0 | 1002962.0925 | 0 | 2015568.3976 | -1012606.3051 | [10 empty] | 1 |  | 0
Middle | 594 | 5 | 0 | 0 | 0 | 0 | 0 | 285.471 | 0 | 285.471 | 0 | 0 | Not Braking | 0 | 1002962.0925 | 0 | 2015568.3976 | -1012606.3051 | [10 empty] | 1 |  | 0
Middle | 595 | 6 | 0 | 0 | 0 | 0 | 0 | 285.471 | 0 | 285.471 | 0 | 0 | Not Braking | 0 | 1002962.0925 | 0 | 2015568.3976 | -1012606.3051 | [10 empty] | 1 |  | 0
Middle | 596 | 7 | 0 | 0 | 0 | 0 | 0 | 285.471 | 0 | 285.471 | 0 | 0 | Not Braking | 0 | 1002962.0925 | 0 | 2015568.3976 | -1012606.3051 | [10 empty] | 1 |  | 0
Middle | 597 | 8 | 0 | 0 | 0 | 0 | 0 | 285.471 | 0 | 285.471 | 0 | 0 | Not Braking | 0 | 1002962.0925 | 0 | 2015568.3976 | -1012606.3051 | [10 empty] | 1 |  | 0
Middle | 598 | 9 | 0 | 0 | 0 | 0 | 0 | 285.471 | 0 | 285.471 | 0 | 0 | Not Braking | 0 | 1002962.0925 | 0 | 2015568.3976 | -1012606.3051 | [10 empty] | 1 |  | 0
Middle | 599 | 10 | 0 | 0 | 0 | 0 | 0 | 285.471 | 0 | 285.471 | 0 | 0 | Not Braking | 0 | 1002962.0925 | 0 | 2015568.3976 | -1012606.3051 | [10 empty] | 1 |  | 0
Middle | 600 | 11 | 0 | 0 | 0.13889 | 0.5 | 202.0833 | 285.471 | 0 | 487.5543 | 0 | 0 | Not Braking | 0 | 1002962.0925 | 0 | 2015568.3976 | -1012606.3051 | [10 empty] | 1 |  | 0
Middle | 601 | 12 | 0.27778 | 1 | 0.29167 | 1.05 | 424.375 | 285.471 | 0.032671 | 709.8787 | 0.19719 | 0 | Not Braking | 197.1885 | 1003159.281 | 197.1885 | 2015765.5861 | -1012606.3051 | [10 empty] | 0 | 1 | 0.27778
Middle | 602 | 13 | 0.58333 | 2.1 | 0.52778 | 1.9 | 767.9167 | 285.471 | 0.14408 | 1053.5317 | 0.61456 | 0 | Not Braking | 614.5602 | 1003773.8412 | 614.5602 | 2016380.1463 | -1012606.3051 | [10 empty] | 0 | 2.1 | 0.58333
Middle | 603 | 14 | 1.3333 | 4.8 | 0.97222 | 3.5 | 1414.5833 | 285.471 | 0.75275 | 1700.8071 | 2.2677 | 0 | Not Braking | 2267.7428 | 1006041.5839 | 2267.7428 | 2018647.8891 | -1012606.3051 | [10 empty] | 0 | 4.8 | 1.3333
Middle | 604 | 15 | 2.5278 | 9.1 | 1.3056 | 4.7 | 1899.5833 | 285.471 | 2.7055 | 2187.7599 | 5.5302 | 0 | Not Braking | 5530.1707 | 1011571.7547 | 5530.1707 | 2024178.0598 | -1012606.3051 | [10 empty] | 0 | 9.1 | 2.5278
Middle | 605 | 16 | 3.9444 | 14.2 | 1.4861 | 5.35 | 2162.2917 | 285.471 | 6.5879 | 2454.3505 | 9.681 | 0 | Not Braking | 9681.0493 | 1021252.804 | 9681.0493 | 2033859.1091 | -1012606.3051 | [10 empty] | 0 | 14.2 | 3.9444
Middle | 606 | 17 | 5.5 | 19.8 | 1.5694 | 5.65 | 2283.5417 | 285.471 | 12.8085 | 2581.8212 | 14.2 | 0 | Not Braking | 14200.0164 | 1035452.8204 | 14200.0164 | 2048059.1255 | -1012606.3051 | [10 empty] | 0 | 19.8 | 5.5
Middle | 607 | 18 | 7.0833 | 25.5 | 1.4861 | 5.35 | 2162.2917 | 285.471 | 21.2446 | 2469.0072 | 17.4888 | 0 | Not Braking | 17488.8013 | 1052941.6216 | 17488.8013 | 2065547.9268 | -1012606.3051 | [10 empty] | 0 | 25.5 | 7.0833
Middle | 608 | 19 | 8.4722 | 30.5 | 1.2917 | 4.65 | 1879.375 | 285.471 | 30.3926 | 2195.2386 | 18.5985 | 0 | Not Braking | 18598.5489 | 1071540.1706 | 18598.5489 | 2084146.4757 | -1012606.3051 | [10 empty] | 0 | 30.5 | 8.4722
Middle | 609 | 20 | 9.6667 | 34.8 | 1.1528 | 4.15 | 1677.2917 | 285.471 | 39.5664 | 2002.329 | 19.3558 | 0 | Not Braking | 19355.8473 | 1090896.0179 | 19355.8473 | 2103502.323 | -1012606.3051 | [10 empty] | 0 | 34.8 | 9.6667
Middle | 610 | 21 | 10.7778 | 38.8 | 1.125 | 4.05 | 1636.875 | 285.471 | 49.1848 | 1971.5308 | 21.2487 | 0 | Not Braking | 21248.7211 | 1112144.7389 | 21248.7211 | 2124751.0441 | -1012606.3051 | [10 empty] | 0 | 38.8 | 10.7778
Middle | 611 | 22 | 11.9167 | 42.9 | 1.0556 | 3.8 | 1535.8333 | 285.471 | 60.1288 | 1881.4331 | 22.4204 | 0 | Not Braking | 22420.411 | 1134565.15 | 22420.411 | 2147171.4551 | -1012606.3051 | [10 empty] | 0 | 42.9 | 11.9167
Middle | 612 | 23 | 12.8889 | 46.4 | 0.75 | 2.7 | 1091.25 | 285.471 | 70.3402 | 1447.0612 | 18.651 | 0 | Not Braking | 18651.011 | 1153216.161 | 18651.011 | 2165822.4661 | -1012606.3051 | [10 empty] | 0 | 46.4 | 12.8889
Middle | 613 | 24 | 13.4167 | 48.3 | 0.31944 | 1.15 | 464.7917 | 285.471 | 76.2188 | 826.4814 | 11.0886 | 0 | Not Braking | 11088.6259 | 1164304.7869 | 11088.6259 | 2176911.092 | -1012606.3051 | [10 empty] | 0 | 48.3 | 13.4167
Middle | 614 | 25 | 13.5278 | 48.7 | 0.027778 | 0.1 | 40.4167 | 285.471 | 77.4864 | 403.3741 | 5.4568 | 0 | Not Braking | 5456.7549 | 1169761.5418 | 5456.7549 | 2182367.847 | -1012606.3051 | [10 empty] | 0 | 48.7 | 13.5278
Middle | 615 | 26 | 13.4722 | 48.5 | -0.041667 | -0.15 | -60.625 | 285.471 | 76.8513 | 301.6973 | 4.0645 | 4064.5328 | Braking | 4064.5328 | 1173826.0747 | 4064.5328 | 2186432.3798 | -1012606.3051 | [10 empty] | 0 | 48.5 | 13.4722
Middle | 616 | 27 | 13.4444 | 48.4 | -0.041667 | -0.15 | -60.625 | 285.471 | 76.5347 | 301.3807 | 4.0519 | 4051.896 | Braking | 4051.896 | 1177877.9707 | 4051.896 | 2190484.2759 | -1012606.3051 | [10 empty] | 0 | 48.4 | 13.4444
Middle | 617 | 28 | 13.3889 | 48.2 | -0.083333 | -0.3 | -121.25 | 285.471 | 75.9035 | 240.1245 | 3.215 | 3215.0001 | Braking | 3215.0001 | 1181092.9708 | 3215.0001 | 2193699.2759 | -1012606.3051 | [10 empty] | 0 | 48.2 | 13.3889
Middle | 618 | 29 | 13.2778 | 47.8 | -0.16667 | -0.6 | -242.5 | 285.471 | 74.6489 | 117.6199 | 1.5617 | 1561.731 | Braking | 1561.731 | 1182654.7017 | 1561.731 | 2195261.0069 | -1012606.3051 | [10 empty] | 0 | 47.8 | 13.2778
Middle | 619 | 30 | 13.0556 | 47 | -0.26389 | -0.95 | -383.9583 | 285.471 | 72.1711 | -26.3162 | -0.34357 | -343.573 | Braking | -343.573 | 1182311.1288 | 343.573 | 2195604.5798 | -1013293.4511 | [10 empty] | 0 | 47 | 13.0556
Middle | 620 | 31 | 12.75 | 45.9 | -0.29167 | -1.05 | -424.375 | 285.471 | 68.8324 | -70.0716 | -0.89341 | -893.4127 | Braking | -893.4127 | 1181417.7161 | 893.4127 | 2196497.9925 | -1015080.2764 | [10 empty] | 0 | 45.9 | 12.75
Middle | 621 | 32 | 12.4722 | 44.9 | -0.20833 | -0.75 | -303.125 | 285.471 | 65.8659 | 48.2119 | 0.60131 | 601.309 | Braking | 601.309 | 1182019.0251 | 601.309 | 2197099.3015 | -1015080.2764 | [10 empty] | 0 | 44.9 | 12.4722
Middle | 622 | 33 | 12.3333 | 44.4 | -0.083333 | -0.3 | -121.25 | 285.471 | 64.4071 | 228.6281 | 2.8197 | 2819.7463 | Braking | 2819.7463 | 1184838.7713 | 2819.7463 | 2199919.0478 | -1015080.2764 | [10 empty] | 0 | 44.4 | 12.3333
Middle | 623 | 34 | 12.3056 | 44.3 | 0.013889 | 0.05 | 20.2083 | 285.471 | 64.1173 | 369.7966 | 4.5506 | 0 | Not Braking | 4550.5528 | 1189389.3241 | 4550.5528 | 2204469.6006 | -1015080.2764 | [10 empty] | 0 | 44.3 | 12.3056
Middle | 624 | 35 | 12.3611 | 44.5 | 0.11111 | 0.4 | 161.6667 | 285.471 | 64.6975 | 511.8352 | 6.3269 | 0 | Not Braking | 6326.8517 | 1195716.1758 | 6326.8517 | 2210796.4522 | -1015080.2764 | [10 empty] | 0 | 44.5 | 12.3611
Middle | 625 | 36 | 12.5278 | 45.1 | 0.16667 | 0.6 | 242.5 | 285.471 | 66.4539 | 594.4249 | 7.4468 | 0 | Not Braking | 7446.8235 | 1203162.9994 | 7446.8235 | 2218243.2758 | -1015080.2764 | [10 empty] | 0 | 45.1 | 12.5278
Middle | 626 | 37 | 12.6944 | 45.7 | 0.125 | 0.45 | 181.875 | 285.471 | 68.2339 | 535.5799 | 6.7989 | 0 | Not Braking | 6798.889 | 1209961.8884 | 6798.889 | 2225042.1648 | -1015080.2764 | [10 empty] | 0 | 45.7 | 12.6944
Middle | 627 | 38 | 12.7778 | 46 | 0.041667 | 0.15 | 60.625 | 285.471 | 69.1327 | 415.2287 | 5.3057 | 0 | Not Braking | 5305.6996 | 1215267.588 | 5305.6996 | 2230347.8644 | -1015080.2764 | [10 empty] | 0 | 46 | 12.7778
Middle | 628 | 39 | 12.7778 | 46 | 0 | 0 | 0 | 285.471 | 69.1327 | 354.6037 | 4.531 | 0 | Not Braking | 4531.0469 | 1219798.6348 | 4531.0469 | 2234878.9113 | -1015080.2764 | [10 empty] | 0 | 46 | 12.7778
Middle | 629 | 40 | 12.7778 | 46 | 0.013889 | 0.05 | 20.2083 | 285.471 | 69.1327 | 374.812 | 4.7893 | 0 | Not Braking | 4789.2644 | 1224587.8993 | 4789.2644 | 2239668.1757 | -1015080.2764 | [10 empty] | 0 | 46 | 12.7778
Middle | 630 | 41 | 12.8056 | 46.1 | 0.097222 | 0.35 | 141.4583 | 285.471 | 69.4336 | 496.3629 | 6.3562 | 0 | Not Braking | 6356.2027 | 1230944.102 | 6356.2027 | 2246024.3785 | -1015080.2764 | [10 empty] | 0 | 46.1 | 12.8056
Middle | 631 | 42 | 12.9722 | 46.7 | 0.22222 | 0.8 | 323.3333 | 285.471 | 71.2527 | 680.057 | 8.8219 | 0 | Not Braking | 8821.8511 | 1239765.9532 | 8821.8511 | 2254846.2296 | -1015080.2764 | [10 empty] | 0 | 46.7 | 12.9722
Middle | 632 | 43 | 13.25 | 47.7 | 0.30556 | 1.1 | 444.5833 | 285.471 | 74.3369 | 804.3912 | 10.6582 | 0 | Not Braking | 10658.1838 | 1250424.1369 | 10658.1838 | 2265504.4134 | -1015080.2764 | [10 empty] | 0 | 47.7 | 13.25
Middle | 633 | 44 | 13.5833 | 48.9 | 0.36111 | 1.3 | 525.4167 | 285.471 | 78.1242 | 889.0118 | 12.0757 | 0 | Not Braking | 12075.744 | 1262499.8809 | 12075.744 | 2277580.1573 | -1015080.2764 | [10 empty] | 0 | 48.9 | 13.5833
Middle | 634 | 45 | 13.9722 | 50.3 | 0.375 | 1.35 | 545.625 | 285.471 | 82.6616 | 913.7576 | 12.7672 | 0 | Not Braking | 12767.2237 | 1275267.1047 | 12767.2237 | 2290347.3811 | -1015080.2764 | [10 empty] | 0 | 50.3 | 13.9722
Middle | 635 | 46 | 14.3333 | 51.6 | 0.31944 | 1.15 | 464.7917 | 285.471 | 86.9895 | 837.2522 | 12.0006 | 0 | Not Braking | 12000.615 | 1287267.7197 | 12000.615 | 2302347.9961 | -1015080.2764 | [10 empty] | 0 | 51.6 | 14.3333
Middle | 636 | 47 | 14.6111 | 52.6 | 0.19444 | 0.7 | 282.9167 | 285.471 | 90.3939 | 658.7816 | 9.6255 | 0 | Not Braking | 9625.5307 | 1296893.2504 | 9625.5307 | 2311973.5268 | -1015080.2764 | [10 empty] | 0 | 52.6 | 14.6111
Middle | 637 | 48 | 14.7222 | 53 | 0.055556 | 0.2 | 80.8333 | 285.471 | 91.7739 | 458.0783 | 6.7439 | 0 | Not Braking | 6743.9302 | 1303637.1806 | 6743.9302 | 2318717.457 | -1015080.2764 | [10 empty] | 0 | 53 | 14.7222
Middle | 638 | 49 | 14.7222 | 53 | -0.013889 | -0.05 | -20.2083 | 285.471 | 91.7739 | 357.0366 | 5.2564 | 5256.3723 | Braking | 5256.3723 | 1308893.5529 | 5256.3723 | 2323973.8293 | -1015080.2764 | [10 empty] | 0 | 53 | 14.7222
Middle | 639 | 50 | 14.6944 | 52.9 | -0.041667 | -0.15 | -60.625 | 285.471 | 91.428 | 316.274 | 4.6475 | 4647.47 | Braking | 4647.47 | 1313541.0229 | 4647.47 | 2328621.2993 | -1015080.2764 | [10 empty] | 0 | 52.9 | 14.6944
Middle | 640 | 51 | 14.6389 | 52.7 | -0.041667 | -0.15 | -60.625 | 285.471 | 90.7379 | 315.5839 | 4.6198 | 4619.7981 | Braking | 4619.7981 | 1318160.821 | 4619.7981 | 2333241.0974 | -1015080.2764 | [10 empty] | 0 | 52.7 | 14.6389
Middle | 641 | 52 | 14.6111 | 52.6 | 0.055556 | 0.2 | 80.8333 | 285.471 | 90.3939 | 456.6982 | 6.6729 | 0 | Not Braking | 6672.8687 | 1324833.6897 | 6672.8687 | 2339913.9661 | -1015080.2764 | [10 empty] | 0 | 52.6 | 14.6111
Middle | 642 | 53 | 14.75 | 53.1 | 0.23611 | 0.85 | 343.5417 | 285.471 | 92.1206 | 721.1333 | 10.6367 | 0 | Not Braking | 10636.7155 | 1335470.4051 | 10636.7155 | 2350550.6816 | -1015080.2764 | [10 empty] | 0 | 53.1 | 14.75
Middle | 643 | 54 | 15.0833 | 54.3 | 0.29167 | 1.05 | 424.375 | 285.471 | 96.3313 | 806.1773 | 12.1598 | 0 | Not Braking | 12159.8406 | 1347630.2457 | 12159.8406 | 2362710.5221 | -1015080.2764 | [10 empty] | 0 | 54.3 | 15.0833
Middle | 644 | 55 | 15.3333 | 55.2 | 0.16667 | 0.6 | 242.5 | 285.471 | 99.551 | 627.522 | 9.622 | 0 | Not Braking | 9622.0046 | 1357252.2503 | 9622.0046 | 2372332.5267 | -1015080.2764 | [10 empty] | 0 | 55.2 | 15.3333
Middle | 645 | 56 | 15.4167 | 55.5 | 0.097222 | 0.35 | 141.4583 | 285.471 | 100.6361 | 527.5654 | 8.1333 | 0 | Not Braking | 8133.2998 | 1365385.5501 | 8133.2998 | 2380465.8265 | -1015080.2764 | [10 empty] | 0 | 55.5 | 15.4167
Middle | 646 | 57 | 15.5278 | 55.9 | 0.11111 | 0.4 | 161.6667 | 285.471 | 102.0919 | 549.2296 | 8.5283 | 0 | Not Braking | 8528.3146 | 1373913.8647 | 8528.3146 | 2388994.1411 | -1015080.2764 | [10 empty] | 0 | 55.9 | 15.5278
Middle | 647 | 58 | 15.6389 | 56.3 | 0.11111 | 0.4 | 161.6667 | 285.471 | 103.5582 | 550.6959 | 8.6123 | 0 | Not Braking | 8612.2713 | 1382526.1359 | 8612.2713 | 2397606.4124 | -1015080.2764 | [10 empty] | 0 | 56.3 | 15.6389
Middle | 648 | 59 | 15.75 | 56.7 | 0.083333 | 0.3 | 121.25 | 285.471 | 105.0349 | 511.7559 | 8.0602 | 0 | Not Braking | 8060.156 | 1390586.2919 | 8060.156 | 2405666.5683 | -1015080.2764 | [10 empty] | 0 | 56.7 | 15.75
Middle | 649 | 60 | 15.8056 | 56.9 | 0.013889 | 0.05 | 20.2083 | 285.471 | 105.7772 | 411.4566 | 6.5033 | 0 | Not Braking | 6503.2995 | 1397089.5914 | 6503.2995 | 2412169.8679 | -1015080.2764 | [10 empty] | 0 | 56.9 | 15.8056
Middle | 650 | 61 | 15.7778 | 56.8 | -0.125 | -0.45 | -181.875 | 285.471 | 105.4058 | 209.0018 | 3.2976 | 3297.5832 | Braking | 3297.5832 | 1400387.1747 | 3297.5832 | 2415467.4511 | -1015080.2764 | [10 empty] | 0 | 56.8 | 15.7778
Middle | 651 | 62 | 15.5556 | 56 | -0.36111 | -1.3 | -525.4167 | 285.471 | 102.4575 | -137.4882 | -2.1387 | -2138.705 | Braking | -2138.705 | 1398248.4697 | 2138.705 | 2417606.1561 | -1019357.6864 | [10 empty] | 0 | 56 | 15.5556
Middle | 652 | 63 | 15.0556 | 54.2 | -0.54167 | -1.95 | -788.125 | 285.471 | 95.9768 | -406.6772 | -6.1228 | -6122.7513 | Braking | -6122.7513 | 1392125.7183 | 6122.7513 | 2423728.9074 | -1031603.1891 | [10 empty] | 0 | 54.2 | 15.0556
Middle | 653 | 64 | 14.4722 | 52.1 | -0.56944 | -2.05 | -828.5417 | 285.471 | 88.6836 | -454.3871 | -6.576 | -6575.9913 | Braking | -6575.9913 | 1385549.7271 | 6575.9913 | 2430304.8987 | -1044755.1716 | [10 empty] | 0 | 52.1 | 14.4722
Middle | 654 | 65 | 13.9167 | 50.1 | -0.68056 | -2.45 | -990.2083 | 285.471 | 82.0055 | -622.7318 | -8.6664 | -8666.351 | Braking | -8666.351 | 1376883.376 | 8666.351 | 2438971.2497 | -1062087.8737 | [10 empty] | 0 | 50.1 | 13.9167
Middle | 655 | 66 | 13.1111 | 47.2 | -0.95833 | -3.45 | -1394.375 | 285.471 | 72.7866 | -1036.1174 | -13.5846 | -13584.6499 | Braking | -13584.6499 | 1363298.7262 | 13584.6499 | 2452555.8996 | -1089257.1734 | [10 empty] | 0 | 47.2 | 13.1111
Middle | 656 | 67 | 12 | 43.2 | -1.1111 | -4 | -1616.6667 | 285.471 | 60.9727 | -1270.223 | -15.2427 | -15242.6761 | Braking | -15242.6761 | 1348056.0501 | 15242.6761 | 2467798.5757 | -1119742.5256 | [10 empty] | 0 | 43.2 | 12
Middle | 657 | 68 | 10.8889 | 39.2 | -0.93056 | -3.35 | -1353.9583 | 285.471 | 50.2042 | -1018.2832 | -11.088 | -11087.9722 | Braking | -11087.9722 | 1336968.0778 | 11087.9722 | 2478886.5479 | -1141918.4701 | [10 empty] | 0 | 39.2 | 10.8889
Middle | 658 | 69 | 10.1389 | 36.5 | -0.68056 | -2.45 | -990.2083 | 285.471 | 43.5265 | -661.2109 | -6.7039 | -6703.9435 | Braking | -6703.9435 | 1330264.1343 | 6703.9435 | 2485590.4915 | -1155326.3572 | [10 empty] | 0 | 36.5 | 10.1389
Middle | 659 | 70 | 9.5278 | 34.3 | -0.76389 | -2.75 | -1111.4583 | 285.471 | 38.4376 | -787.5498 | -7.5036 | -7503.5992 | Braking | -7503.5992 | 1322760.5351 | 7503.5992 | 2493094.0906 | -1170333.5555 | [10 empty] | 0 | 34.3 | 9.5278
Middle | 660 | 71 | 8.6111 | 31 | -1.1528 | -4.15 | -1677.2917 | 285.471 | 31.3972 | -1360.4235 | -11.7148 | -11714.7576 | Braking | -11714.7576 | 1311045.7776 | 11714.7576 | 2504808.8482 | -1193763.0706 | [10 empty] | 0 | 31 | 8.6111
Middle | 661 | 72 | 7.2222 | 26 | -1.4306 | -5.15 | -2081.4583 | 285.471 | 22.0859 | -1773.9015 | -12.8115 | -12811.5106 | Braking | -12811.5106 | 1298234.2669 | 12811.5106 | 2517620.3588 | -1219386.0919 | [10 empty] | 0 | 26 | 7.2222
Middle | 662 | 73 | 5.75 | 20.7 | -1.4722 | -5.3 | -2142.0833 | 285.471 | 13.9994 | -1842.613 | -10.595 | -10595.0246 | Braking | -10595.0246 | 1287639.2424 | 10595.0246 | 2528215.3834 | -1240576.141 | [10 empty] | 0 | 20.7 | 5.75
Middle | 663 | 74 | 4.2778 | 15.4 | -1.0556 | -3.8 | -1535.8333 | 285.471 | 7.7483 | -1242.614 | -5.3156 | -5315.6265 | Braking | -5315.6265 | 1282323.6159 | 5315.6265 | 2533531.0099 | -1251207.394 | [10 empty] | 0 | 15.4 | 4.2778
Middle | 664 | 75 | 3.6389 | 13.1 | -0.47222 | -1.7 | -687.0833 | 285.471 | 5.6067 | -396.0056 | -1.441 | -1441.0204 | Braking | -1441.0204 | 1280882.5955 | 1441.0204 | 2534972.0302 | -1254089.4347 | [10 empty] | 0 | 13.1 | 3.6389
Middle | 665 | 76 | 3.3333 | 12 | -0.083333 | -0.3 | -121.25 | 285.471 | 4.7047 | 168.9257 | 0.56309 | 563.0856 | Braking | 563.0856 | 1281445.6811 | 563.0856 | 2535535.1158 | -1254089.4347 | [10 empty] | 0 | 12 | 3.3333
Middle | 666 | 77 | 3.4722 | 12.5 | 0.27778 | 1 | 404.1667 | 285.471 | 5.1049 | 694.7426 | 2.4123 | 0 | Not Braking | 2412.3006 | 1283857.9817 | 2412.3006 | 2537947.4164 | -1254089.4347 | [10 empty] | 0 | 12.5 | 3.4722
Middle | 667 | 78 | 3.8889 | 14 | 0.90278 | 3.25 | 1313.5417 | 285.471 | 6.4036 | 1605.4163 | 6.2433 | 0 | Not Braking | 6243.2855 | 1290101.2672 | 6243.2855 | 2544190.7019 | -1254089.4347 | [10 empty] | 0 | 14 | 3.8889
Middle | 668 | 79 | 5.2778 | 19 | 1.2778 | 4.6 | 1859.1667 | 285.471 | 11.7944 | 2156.432 | 11.3812 | 0 | Not Braking | 11381.1691 | 1301482.4363 | 11381.1691 | 2555571.871 | -1254089.4347 | [10 empty] | 0 | 19 | 5.2778
Middle | 669 | 80 | 6.4444 | 23.2 | 1.25 | 4.5 | 1818.75 | 285.471 | 17.5851 | 2121.8061 | 13.6739 | 0 | Not Braking | 13673.8612 | 1315156.2975 | 13673.8612 | 2569245.7322 | -1254089.4347 | [10 empty] | 0 | 23.2 | 6.4444
Middle | 670 | 81 | 7.7778 | 28 | 1.2222 | 4.4 | 1778.3333 | 285.471 | 25.6144 | 2089.4187 | 16.251 | 0 | Not Braking | 16251.0344 | 1331407.3319 | 16251.0344 | 2585496.7666 | -1254089.4347 | [10 empty] | 0 | 28 | 7.7778
Middle | 671 | 82 | 8.8889 | 32 | 0.83333 | 3 | 1212.5 | 285.471 | 33.4555 | 1531.4265 | 13.6127 | 0 | Not Braking | 13612.6801 | 1345020.0119 | 13612.6801 | 2599109.4466 | -1254089.4347 | [10 empty] | 0 | 32 | 8.8889
Middle | 672 | 83 | 9.4444 | 34 | 0.55556 | 2 | 808.3333 | 285.471 | 37.7681 | 1131.5725 | 10.6871 | 0 | Not Braking | 10687.0733 | 1355707.0852 | 10687.0733 | 2609796.5199 | -1254089.4347 | [10 empty] | 0 | 34 | 9.4444
Middle | 673 | 84 | 10 | 36 | 0.55556 | 2 | 808.3333 | 285.471 | 42.3421 | 1136.1465 | 11.3615 | 0 | Not Braking | 11361.4646 | 1367068.5498 | 11361.4646 | 2621157.9845 | -1254089.4347 | [10 empty] | 0 | 36 | 10
Middle | 674 | 85 | 10.5556 | 38 | 0.55556 | 2 | 808.3333 | 285.471 | 47.1775 | 1140.9818 | 12.0437 | 0 | Not Braking | 12043.697 | 1379112.2468 | 12043.697 | 2633201.6815 | -1254089.4347 | [10 empty] | 0 | 38 | 10.5556
Middle | 675 | 86 | 11.1111 | 40 | 0.31944 | 1.15 | 464.7917 | 285.471 | 52.2742 | 802.5369 | 8.9171 | 0 | Not Braking | 8917.0766 | 1388029.3234 | 8917.0766 | 2642118.7581 | -1254089.4347 | [10 empty] | 0 | 40 | 11.1111
Middle | 676 | 87 | 11.1944 | 40.3 | 0.069444 | 0.25 | 101.0417 | 285.471 | 53.0613 | 439.5739 | 4.9208 | 0 | Not Braking | 4920.7862 | 1392950.1096 | 4920.7862 | 2647039.5443 | -1254089.4347 | [10 empty] | 0 | 40.3 | 11.1944
Middle | 677 | 88 | 11.25 | 40.5 | -0.18056 | -0.65 | -262.7083 | 285.471 | 53.5893 | 76.3519 | 0.85896 | 858.9591 | Braking | 858.9591 | 1393809.0686 | 858.9591 | 2647898.5034 | -1254089.4347 | [10 empty] | 0 | 40.5 | 11.25
Middle | 678 | 89 | 10.8333 | 39 | -0.66667 | -2.4 | -970 | 285.471 | 49.6932 | -634.8358 | -6.8774 | -6877.388 | Braking | -6877.388 | 1386931.6807 | 6877.388 | 2654775.8913 | -1267844.2106 | [10 empty] | 0 | 39 | 10.8333
Middle | 679 | 90 | 9.9167 | 35.7 | -1 | -3.6 | -1455 | 285.471 | 41.6394 | -1127.8896 | -11.1849 | -11184.9056 | Braking | -11184.9056 | 1375746.7751 | 11184.9056 | 2665960.7969 | -1290214.0218 | [10 empty] | 0 | 35.7 | 9.9167
Middle | 680 | 91 | 8.8333 | 31.8 | -1.1944 | -4.3 | -1737.9167 | 285.471 | 33.0386 | -1419.407 | -12.5381 | -12538.0956 | Braking | -12538.0956 | 1363208.6795 | 12538.0956 | 2678498.8925 | -1315290.2129 | [10 empty] | 0 | 31.8 | 8.8333
Middle | 681 | 92 | 7.5278 | 27.1 | -1.25 | -4.5 | -1818.75 | 285.471 | 23.9942 | -1509.2848 | -11.3616 | -11361.5606 | Braking | -11361.5606 | 1351847.1189 | 11361.5606 | 2689860.4531 | -1338013.3341 | [10 empty] | 0 | 27.1 | 7.5278
Middle | 682 | 93 | 6.3333 | 22.8 | -0.83333 | -3 | -1212.5 | 285.471 | 16.9839 | -910.0451 | -5.7636 | -5763.619 | Braking | -5763.619 | 1346083.5 | 5763.619 | 2695624.072 | -1349540.5721 | [10 empty] | 0 | 22.8 | 6.3333
Middle | 683 | 94 | 5.8611 | 21.1 | -0.54167 | -1.95 | -788.125 | 285.471 | 14.5456 | -488.1084 | -2.8609 | -2860.8574 | Braking | -2860.8574 | 1343222.6426 | 2860.8574 | 2698484.9294 | -1355262.2869 | [10 empty] | 0 | 21.1 | 5.8611
Middle | 684 | 95 | 5.25 | 18.9 | -0.30556 | -1.1 | -444.5833 | 285.471 | 11.6705 | -147.4418 | -0.77407 | -774.0694 | Braking | -774.0694 | 1342448.5732 | 774.0694 | 2699258.9988 | -1356810.4256 | [10 empty] | 0 | 18.9 | 5.25
Middle | 685 | 96 | 5.25 | 18.9 | 0.33333 | 1.2 | 485 | 285.471 | 11.6705 | 782.1415 | 4.1062 | 0 | Not Braking | 4106.2431 | 1346554.8163 | 4106.2431 | 2703365.2419 | -1356810.4256 | [10 empty] | 0 | 18.9 | 5.25
Middle | 686 | 97 | 5.9167 | 21.3 | 0.69444 | 2.5 | 1010.4167 | 285.471 | 14.8227 | 1310.7104 | 7.755 | 0 | Not Braking | 7755.0362 | 1354309.8526 | 7755.0362 | 2711120.2782 | -1356810.4256 | [10 empty] | 0 | 21.3 | 5.9167
Middle | 687 | 98 | 6.6389 | 23.9 | 0.63889 | 2.3 | 929.5833 | 285.471 | 18.6622 | 1233.7166 | 8.1905 | 0 | Not Braking | 8190.5072 | 1362500.3597 | 8190.5072 | 2719310.7853 | -1356810.4256 | [10 empty] | 0 | 23.9 | 6.6389
Middle | 688 | 99 | 7.1944 | 25.9 | 0.625 | 2.25 | 909.375 | 285.471 | 21.9163 | 1216.7623 | 8.7539 | 0 | Not Braking | 8753.9287 | 1371254.2885 | 8753.9287 | 2728064.7141 | -1356810.4256 | [10 empty] | 0 | 25.9 | 7.1944
Middle | 689 | 100 | 7.8889 | 28.4 | 0.61111 | 2.2 | 889.1667 | 285.471 | 26.3514 | 1200.9891 | 9.4745 | 0 | Not Braking | 9474.4696 | 1380728.7581 | 9474.4696 | 2737539.1837 | -1356810.4256 | [10 empty] | 0 | 28.4 | 7.8889
Middle | 690 | 101 | 8.4167 | 30.3 | 0.34722 | 1.25 | 505.2083 | 285.471 | 29.9953 | 820.6746 | 6.9073 | 0 | Not Braking | 6907.3447 | 1387636.1027 | 6907.3447 | 2744446.5283 | -1356810.4256 | [10 empty] | 0 | 30.3 | 8.4167
Middle | 691 | 102 | 8.5833 | 30.9 | 0.11111 | 0.4 | 161.6667 | 285.471 | 31.195 | 478.3326 | 4.1057 | 0 | Not Braking | 4105.6885 | 1391741.7912 | 4105.6885 | 2748552.2168 | -1356810.4256 | [10 empty] | 0 | 30.9 | 8.5833
Middle | 692 | 103 | 8.6389 | 31.1 | 0.125 | 0.45 | 181.875 | 285.471 | 31.6001 | 498.9461 | 4.3103 | 0 | Not Braking | 4310.3399 | 1396052.1311 | 4310.3399 | 2752862.5567 | -1356810.4256 | [10 empty] | 0 | 31.1 | 8.6389
Middle | 693 | 104 | 8.8333 | 31.8 | 0.22222 | 0.8 | 323.3333 | 285.471 | 33.0386 | 641.843 | 5.6696 | 0 | Not Braking | 5669.6127 | 1401721.7439 | 5669.6127 | 2758532.1695 | -1356810.4256 | [10 empty] | 0 | 31.8 | 8.8333
Middle | 694 | 105 | 9.0833 | 32.7 | 0.19444 | 0.7 | 282.9167 | 285.471 | 34.9352 | 603.3229 | 5.4802 | 0 | Not Braking | 5480.1826 | 1407201.9265 | 5480.1826 | 2764012.3521 | -1356810.4256 | [10 empty] | 0 | 32.7 | 9.0833
Middle | 695 | 106 | 9.2222 | 33.2 | -0.041667 | -0.15 | -60.625 | 285.471 | 36.0117 | 260.8577 | 2.4057 | 2405.6878 | Braking | 2405.6878 | 1409607.6143 | 2405.6878 | 2766418.0399 | -1356810.4256 | [10 empty] | 0 | 33.2 | 9.2222
Middle | 696 | 107 | 9 | 32.4 | -0.68056 | -2.45 | -990.2083 | 285.471 | 34.2971 | -670.4402 | -6.034 | -6033.9619 | Braking | -6033.9619 | 1403573.6524 | 6033.9619 | 2772452.0019 | -1368878.3494 | [10 empty] | 0 | 32.4 | 9
Middle | 697 | 108 | 7.8611 | 28.3 | -0.91667 | -3.3 | -1333.75 | 285.471 | 26.1662 | -1022.1128 | -8.0349 | -8034.9424 | Braking | -8034.9424 | 1395538.7101 | 8034.9424 | 2780486.9442 | -1384948.2341 | [10 empty] | 0 | 28.3 | 7.8611
Middle | 698 | 109 | 7.1667 | 25.8 | -0.72222 | -2.6 | -1050.8333 | 285.471 | 21.7474 | -743.6149 | -5.3292 | -5329.2405 | Braking | -5329.2405 | 1390209.4696 | 5329.2405 | 2785816.1847 | -1395606.7151 | [10 empty] | 0 | 25.8 | 7.1667
Middle | 699 | 110 | 6.4167 | 23.1 | -0.55556 | -2 | -808.3333 | 285.471 | 17.4338 | -505.4286 | -3.2432 | -3243.1665 | Braking | -3243.1665 | 1386966.3031 | 3243.1665 | 2789059.3512 | -1402093.0481 | [10 empty] | 0 | 23.1 | 6.4167
Middle | 700 | 111 | 6.0556 | 21.8 | -0.26389 | -0.95 | -383.9583 | 285.471 | 15.5268 | -82.9606 | -0.50237 | -502.3724 | Braking | -502.3724 | 1386463.9307 | 502.3724 | 2789561.7236 | -1403097.7929 | [10 empty] | 0 | 21.8 | 6.0556
Middle | 701 | 112 | 5.8889 | 21.2 | -0.11111 | -0.4 | -161.6667 | 285.471 | 14.6838 | 138.4882 | 0.81554 | 815.5414 | Braking | 815.5414 | 1387279.4721 | 815.5414 | 2790377.265 | -1403097.7929 | [10 empty] | 0 | 21.2 | 5.8889
Middle | 702 | 113 | 5.8333 | 21 | -0.027778 | -0.1 | -40.4167 | 285.471 | 14.4081 | 259.4624 | 1.5135 | 1513.5308 | Braking | 1513.5308 | 1388793.0029 | 1513.5308 | 2791890.7958 | -1403097.7929 | [10 empty] | 0 | 21 | 5.8333
Middle | 703 | 114 | 5.8333 | 21 | -0.013889 | -0.05 | -20.2083 | 285.471 | 14.4081 | 279.6708 | 1.6314 | 1631.4127 | Braking | 1631.4127 | 1390424.4156 | 1631.4127 | 2793522.2085 | -1403097.7929 | [10 empty] | 0 | 21 | 5.8333
Middle | 704 | 115 | 5.8056 | 20.9 | -0.15278 | -0.55 | -222.2917 | 285.471 | 14.2712 | 77.4505 | 0.44964 | 449.6433 | Braking | 449.6433 | 1390874.0589 | 449.6433 | 2793971.8518 | -1403097.7929 | [10 empty] | 0 | 20.9 | 5.8056
Middle | 705 | 116 | 5.5278 | 19.9 | -0.41667 | -1.5 | -606.25 | 285.471 | 12.9382 | -307.8408 | -1.7017 | -1701.6755 | Braking | -1701.6755 | 1389172.3833 | 1701.6755 | 2795673.5274 | -1406501.144 | [10 empty] | 0 | 19.9 | 5.5278
Middle | 706 | 117 | 4.9722 | 17.9 | -0.66667 | -2.4 | -970 | 285.471 | 10.4682 | -674.0608 | -3.3516 | -3351.5799 | Braking | -3351.5799 | 1385820.8035 | 3351.5799 | 2799025.1073 | -1413204.3038 | [10 empty] | 0 | 17.9 | 4.9722
Middle | 707 | 118 | 4.1944 | 15.1 | -0.70833 | -2.55 | -1030.625 | 285.471 | 7.4494 | -737.7046 | -3.0943 | -3094.2609 | Braking | -3094.2609 | 1382726.5425 | 3094.2609 | 2802119.3682 | -1419392.8257 | [10 empty] | 0 | 15.1 | 4.1944
Middle | 708 | 119 | 3.5556 | 12.8 | -0.43056 | -1.55 | -626.4583 | 285.471 | 5.3529 | -335.6345 | -1.1934 | -1193.3669 | Braking | -1193.3669 | 1381533.1756 | 1193.3669 | 2803312.7351 | -1421779.5596 | [10 empty] | 0 | 12.8 | 3.5556
Middle | 709 | 120 | 3.3333 | 12 | 0.055556 | 0.2 | 80.8333 | 285.471 | 4.7047 | 371.009 | 1.2367 | 0 | Not Braking | 1236.6967 | 1382769.8723 | 1236.6967 | 2804549.4319 | -1421779.5596 | [10 empty] | 0 | 12 | 3.3333
Middle | 710 | 121 | 3.6667 | 13.2 | 0.70833 | 2.55 | 1030.625 | 285.471 | 5.6927 | 1321.7887 | 4.8466 | 0 | Not Braking | 4846.5584 | 1387616.4307 | 4846.5584 | 2809395.9903 | -1421779.5596 | [10 empty] | 0 | 13.2 | 3.6667
Middle | 711 | 122 | 4.75 | 17.1 | 1.0972 | 3.95 | 1596.4583 | 285.471 | 9.5534 | 1891.4828 | 8.9845 | 0 | Not Braking | 8984.5432 | 1396600.9739 | 8984.5432 | 2818380.5335 | -1421779.5596 | [10 empty] | 0 | 17.1 | 4.75
Middle | 712 | 123 | 5.8611 | 21.1 | 0.65278 | 2.35 | 949.7917 | 285.471 | 14.5456 | 1249.8083 | 7.3253 | 0 | Not Braking | 7325.2653 | 1403926.2392 | 7325.2653 | 2825705.7988 | -1421779.5596 | [10 empty] | 0 | 21.1 | 5.8611
Middle | 713 | 124 | 6.0556 | 21.8 | 0.013889 | 0.05 | 20.2083 | 285.471 | 15.5268 | 321.2061 | 1.9451 | 0 | Not Braking | 1945.0813 | 1405871.3205 | 1945.0813 | 2827650.8801 | -1421779.5596 | [10 empty] | 0 | 21.8 | 6.0556
Middle | 714 | 125 | 5.8889 | 21.2 | -0.45833 | -1.65 | -666.875 | 285.471 | 14.6838 | -366.7202 | -2.1596 | -2159.5743 | Braking | -2159.5743 | 1403711.7462 | 2159.5743 | 2829810.4544 | -1426098.7082 | [10 empty] | 0 | 21.2 | 5.8889
Middle | 715 | 126 | 5.1389 | 18.5 | -1.0139 | -3.65 | -1475.2083 | 285.471 | 11.1818 | -1178.5555 | -6.0565 | -6056.466 | Braking | -6056.466 | 1397655.2802 | 6056.466 | 2835866.9204 | -1438211.6403 | [10 empty] | 0 | 18.5 | 5.1389
Middle | 716 | 127 | 3.8611 | 13.9 | -0.90278 | -3.25 | -1313.5417 | 285.471 | 6.3124 | -1021.7582 | -3.9451 | -3945.122 | Braking | -3945.122 | 1393710.1581 | 3945.122 | 2839812.0425 | -1446101.8843 | [10 empty] | 0 | 13.9 | 3.8611
Middle | 717 | 128 | 3.3333 | 12 | -0.26389 | -0.95 | -383.9583 | 285.471 | 4.7047 | -93.7827 | -0.31261 | -312.6088 | Braking | -312.6088 | 1393397.5493 | 312.6088 | 2840124.6513 | -1446727.102 | [10 empty] | 0 | 12 | 3.3333
Middle | 718 | 129 | 3.3333 | 12 | 0.13889 | 0.5 | 202.0833 | 285.471 | 4.7047 | 492.259 | 1.6409 | 0 | Not Braking | 1640.8634 | 1395038.4126 | 1640.8634 | 2841765.5147 | -1446727.102 | [10 empty] | 0 | 12 | 3.3333
Middle | 719 | 130 | 3.6111 | 13 | 0.55556 | 2 | 808.3333 | 285.471 | 5.5215 | 1099.3258 | 3.9698 | 0 | Not Braking | 3969.7876 | 1399008.2003 | 3969.7876 | 2845735.3023 | -1446727.102 | [10 empty] | 0 | 13 | 3.6111
Middle | 720 | 131 | 4.4444 | 16 | 0.76389 | 2.75 | 1111.4583 | 285.471 | 8.3639 | 1405.2932 | 6.2457 | 0 | Not Braking | 6245.7476 | 1405253.9479 | 6245.7476 | 2851981.0499 | -1446727.102 | [10 empty] | 0 | 16 | 4.4444
Middle | 721 | 132 | 5.1389 | 18.5 | 0.63889 | 2.3 | 929.5833 | 285.471 | 11.1818 | 1226.2361 | 6.3015 | 0 | Not Braking | 6301.4912 | 1411555.439 | 6301.4912 | 2858282.541 | -1446727.102 | [10 empty] | 0 | 18.5 | 5.1389
Middle | 722 | 133 | 5.7222 | 20.6 | 0.55556 | 2 | 808.3333 | 285.471 | 13.8644 | 1107.6688 | 6.3383 | 0 | Not Braking | 6338.3268 | 1417893.7658 | 6338.3268 | 2864620.8679 | -1446727.102 | [10 empty] | 0 | 20.6 | 5.7222
Middle | 723 | 134 | 6.25 | 22.5 | 0.47222 | 1.7 | 687.0833 | 285.471 | 16.5399 | 989.0942 | 6.1818 | 0 | Not Braking | 6181.8389 | 1424075.6048 | 6181.8389 | 2870802.7068 | -1446727.102 | [10 empty] | 0 | 22.5 | 6.25
Middle | 724 | 135 | 6.6667 | 24 | 0.56944 | 2.05 | 828.5417 | 285.471 | 18.8187 | 1132.8314 | 7.5522 | 0 | Not Braking | 7552.2093 | 1431627.814 | 7552.2093 | 2878354.916 | -1446727.102 | [10 empty] | 0 | 24 | 6.6667
Middle | 725 | 136 | 7.3889 | 26.6 | 0.81944 | 2.95 | 1192.2917 | 285.471 | 23.117 | 1500.8796 | 11.0898 | 0 | Not Braking | 11089.8329 | 1442717.6469 | 11089.8329 | 2889444.7489 | -1446727.102 | [10 empty] | 0 | 26.6 | 7.3889
Middle | 726 | 137 | 8.3056 | 29.9 | 1.1389 | 4.1 | 1657.0833 | 285.471 | 29.2086 | 1971.7629 | 16.3766 | 0 | Not Braking | 16376.5862 | 1459094.2331 | 16376.5862 | 2905821.3351 | -1446727.102 | [10 empty] | 0 | 29.9 | 8.3056
Middle | 727 | 138 | 9.6667 | 34.8 | 1.0972 | 3.95 | 1596.4583 | 285.471 | 39.5664 | 1921.4957 | 18.5745 | 0 | Not Braking | 18574.4584 | 1477668.6915 | 18574.4584 | 2924395.7935 | -1446727.102 | [10 empty] | 0 | 34.8 | 9.6667
Middle | 728 | 139 | 10.5 | 37.8 | 0.75 | 2.7 | 1091.25 | 285.471 | 46.6822 | 1423.4032 | 14.9457 | 0 | Not Braking | 14945.7335 | 1492614.425 | 14945.7335 | 2939341.527 | -1446727.102 | [10 empty] | 0 | 37.8 | 10.5
Middle | 729 | 140 | 11.1667 | 40.2 | 0.52778 | 1.9 | 767.9167 | 285.471 | 52.7983 | 1106.1859 | 12.3524 | 0 | Not Braking | 12352.4097 | 1504966.8347 | 12352.4097 | 2951693.9367 | -1446727.102 | [10 empty] | 0 | 40.2 | 11.1667
Middle | 730 | 141 | 11.5556 | 41.6 | 0.23611 | 0.85 | 343.5417 | 285.471 | 56.5398 | 685.5525 | 7.9219 | 0 | Not Braking | 7921.9397 | 1512888.7744 | 7921.9397 | 2959615.8764 | -1446727.102 | [10 empty] | 0 | 41.6 | 11.5556
Middle | 731 | 142 | 11.6389 | 41.9 | 0.055556 | 0.2 | 80.8333 | 285.471 | 57.3582 | 423.6626 | 4.931 | 0 | Not Braking | 4930.9614 | 1517819.7358 | 4930.9614 | 2964546.8378 | -1446727.102 | [10 empty] | 0 | 41.9 | 11.6389
Middle | 732 | 143 | 11.6667 | 42 | 0.041667 | 0.15 | 60.625 | 285.471 | 57.6323 | 403.7283 | 4.7102 | 0 | Not Braking | 4710.1639 | 1522529.8997 | 4710.1639 | 2969257.0018 | -1446727.102 | [10 empty] | 0 | 42 | 11.6667
Middle | 733 | 144 | 11.7222 | 42.2 | 0.055556 | 0.2 | 80.8333 | 285.471 | 58.1825 | 424.4869 | 4.9759 | 0 | Not Braking | 4975.9293 | 1527505.829 | 4975.9293 | 2974232.931 | -1446727.102 | [10 empty] | 0 | 42.2 | 11.7222
Middle | 734 | 145 | 11.7778 | 42.4 | 0.069444 | 0.25 | 101.0417 | 285.471 | 58.7353 | 445.248 | 5.244 | 0 | Not Braking | 5244.0319 | 1532749.8609 | 5244.0319 | 2979476.9629 | -1446727.102 | [10 empty] | 0 | 42.4 | 11.7778
Middle | 735 | 146 | 11.8611 | 42.7 | 0.097222 | 0.35 | 141.4583 | 285.471 | 59.5694 | 486.4988 | 5.7704 | 0 | Not Braking | 5770.4158 | 1538520.2767 | 5770.4158 | 2985247.3787 | -1446727.102 | [10 empty] | 0 | 42.7 | 11.8611
Middle | 736 | 147 | 11.9722 | 43.1 | 0.13889 | 0.5 | 202.0833 | 285.471 | 60.6907 | 548.245 | 6.5637 | 0 | Not Braking | 6563.7114 | 1545083.9881 | 6563.7114 | 2991811.0902 | -1446727.102 | [10 empty] | 0 | 43.1 | 11.9722
Middle | 737 | 148 | 12.1389 | 43.7 | 0.125 | 0.45 | 181.875 | 285.471 | 62.3922 | 529.7382 | 6.4304 | 0 | Not Braking | 6430.4335 | 1551514.4217 | 6430.4335 | 2998241.5237 | -1446727.102 | [10 empty] | 0 | 43.7 | 12.1389
Middle | 738 | 149 | 12.2222 | 44 | 0.055556 | 0.2 | 80.8333 | 285.471 | 63.2518 | 429.5561 | 5.2501 | 0 | Not Braking | 5250.1307 | 1556764.5524 | 5250.1307 | 3003491.6544 | -1446727.102 | [10 empty] | 0 | 44 | 12.2222
Middle | 739 | 150 | 12.25 | 44.1 | 0.18056 | 0.65 | 262.7083 | 285.471 | 63.5397 | 611.719 | 7.4936 | 0 | Not Braking | 7493.5576 | 1564258.11 | 7493.5576 | 3010985.212 | -1446727.102 | [10 empty] | 0 | 44.1 | 12.25
Middle | 740 | 151 | 12.5833 | 45.3 | 0.31944 | 1.15 | 464.7917 | 285.471 | 67.0446 | 817.3073 | 10.2845 | 0 | Not Braking | 10284.4503 | 1574542.5602 | 10284.4503 | 3021269.6622 | -1446727.102 | [10 empty] | 0 | 45.3 | 12.5833
Middle | 741 | 152 | 12.8889 | 46.4 | 0.26389 | 0.95 | 383.9583 | 285.471 | 70.3402 | 739.7695 | 9.5348 | 0 | Not Braking | 9534.8073 | 1584077.3676 | 9534.8073 | 3030804.4696 | -1446727.102 | [10 empty] | 0 | 46.4 | 12.8889
Middle | 742 | 153 | 13.1111 | 47.2 | 0.125 | 0.45 | 181.875 | 285.471 | 72.7866 | 540.1326 | 7.0817 | 0 | Not Braking | 7081.739 | 1591159.1066 | 7081.739 | 3037886.2086 | -1446727.102 | [10 empty] | 0 | 47.2 | 13.1111
Middle | 743 | 154 | 13.1389 | 47.3 | 0.027778 | 0.1 | 40.4167 | 285.471 | 73.0954 | 398.983 | 5.2422 | 0 | Not Braking | 5242.1939 | 1596401.3005 | 5242.1939 | 3043128.4025 | -1446727.102 | [10 empty] | 0 | 47.3 | 13.1389
Middle | 744 | 155 | 13.1667 | 47.4 | 0.013889 | 0.05 | 20.2083 | 285.471 | 73.4048 | 379.0841 | 4.9913 | 0 | Not Braking | 4991.2741 | 1601392.5746 | 4991.2741 | 3048119.6766 | -1446727.102 | [10 empty] | 0 | 47.4 | 13.1667
Middle | 745 | 156 | 13.1667 | 47.4 | 0.013889 | 0.05 | 20.2083 | 285.471 | 73.4048 | 379.0841 | 4.9913 | 0 | Not Braking | 4991.2741 | 1606383.8488 | 4991.2741 | 3053110.9508 | -1446727.102 | [10 empty] | 0 | 47.4 | 13.1667
Middle | 746 | 157 | 13.1944 | 47.5 | 0.069444 | 0.25 | 101.0417 | 285.471 | 73.7148 | 460.2275 | 6.0724 | 0 | Not Braking | 6072.4461 | 1612456.2949 | 6072.4461 | 3059183.3969 | -1446727.102 | [10 empty] | 0 | 47.5 | 13.1944
Middle | 747 | 158 | 13.3056 | 47.9 | 0.15278 | 0.55 | 222.2917 | 285.471 | 74.9616 | 582.7242 | 7.7535 | 0 | Not Braking | 7753.4697 | 1620209.7646 | 7753.4697 | 3066936.8666 | -1446727.102 | [10 empty] | 0 | 47.9 | 13.3056
Middle | 748 | 159 | 13.5 | 48.6 | 0.20833 | 0.75 | 303.125 | 285.471 | 77.1685 | 665.7645 | 8.9878 | 0 | Not Braking | 8987.8211 | 1629197.5857 | 8987.8211 | 3075924.6877 | -1446727.102 | [10 empty] | 0 | 48.6 | 13.5
Middle | 749 | 160 | 13.7222 | 49.4 | 0.16667 | 0.6 | 242.5 | 285.471 | 79.73 | 607.701 | 8.339 | 0 | Not Braking | 8339.0076 | 1637536.5933 | 8339.0076 | 3084263.6953 | -1446727.102 | [10 empty] | 0 | 49.4 | 13.7222
Middle | 750 | 161 | 13.8333 | 49.8 | 0.055556 | 0.2 | 80.8333 | 285.471 | 81.0264 | 447.3307 | 6.1881 | 0 | Not Braking | 6188.0746 | 1643724.6679 | 6188.0746 | 3090451.7699 | -1446727.102 | [10 empty] | 0 | 49.8 | 13.8333
Middle | 751 | 162 | 13.8333 | 49.8 | -0.013889 | -0.05 | -20.2083 | 285.471 | 81.0264 | 346.289 | 4.7903 | 4790.3315 | Braking | 4790.3315 | 1648514.9994 | 4790.3315 | 3095242.1014 | -1446727.102 | [10 empty] | 0 | 49.8 | 13.8333
Middle | 752 | 163 | 13.8056 | 49.7 | -0.069444 | -0.25 | -101.0417 | 285.471 | 80.7013 | 265.1306 | 3.6603 | 3660.2754 | Braking | 3660.2754 | 1652175.2748 | 3660.2754 | 3098902.3769 | -1446727.102 | [10 empty] | 0 | 49.7 | 13.8056
Middle | 753 | 164 | 13.6944 | 49.3 | -0.16667 | -0.6 | -242.5 | 285.471 | 79.4075 | 122.3785 | 1.6759 | 1675.9055 | Braking | 1675.9055 | 1653851.1803 | 1675.9055 | 3100578.2823 | -1446727.102 | [10 empty] | 0 | 49.3 | 13.6944
Middle | 754 | 165 | 13.4722 | 48.5 | -0.23611 | -0.85 | -343.5417 | 285.471 | 76.8513 | 18.7806 | 0.25302 | 253.0166 | Braking | 253.0166 | 1654104.197 | 253.0166 | 3100831.299 | -1446727.102 | [10 empty] | 0 | 48.5 | 13.4722
Middle | 755 | 166 | 13.2222 | 47.6 | -0.30556 | -1.1 | -444.5833 | 285.471 | 74.0255 | -85.0868 | -1.125 | -1125.0366 | Braking | -1125.0366 | 1652979.1604 | 1125.0366 | 3101956.3355 | -1448977.1751 | [10 empty] | 0 | 47.6 | 13.2222
Middle | 756 | 167 | 12.8611 | 46.3 | -0.54167 | -1.95 | -788.125 | 285.471 | 70.0373 | -432.6167 | -5.5639 | -5563.931 | Braking | -5563.931 | 1647415.2294 | 5563.931 | 3107520.2665 | -1460105.0371 | [10 empty] | 0 | 46.3 | 12.8611
Middle | 757 | 168 | 12.1389 | 43.7 | -0.97222 | -3.5 | -1414.5833 | 285.471 | 62.3922 | -1066.7201 | -12.9488 | -12948.7968 | Braking | -12948.7968 | 1634466.4327 | 12948.7968 | 3120469.0633 | -1486002.6306 | [10 empty] | 0 | 43.7 | 12.1389
Middle | 758 | 169 | 10.9167 | 39.3 | -1.3333 | -4.8 | -1940 | 285.471 | 50.4606 | -1604.0684 | -17.5111 | -17511.0796 | Braking | -17511.0796 | 1616955.3531 | 17511.0796 | 3137980.1429 | -1521024.7898 | [10 empty] | 0 | 39.3 | 10.9167
Middle | 759 | 170 | 9.4722 | 34.1 | -1.4306 | -5.15 | -2081.4583 | 285.471 | 37.9906 | -1757.9967 | -16.6521 | -16652.1355 | Braking | -16652.1355 | 1600303.2175 | 16652.1355 | 3154632.2784 | -1554329.0609 | [10 empty] | 0 | 34.1 | 9.4722
Middle | 760 | 171 | 8.0556 | 29 | -1.4444 | -5.2 | -2101.6667 | 285.471 | 27.4766 | -1788.719 | -14.4091 | -14409.1255 | Braking | -14409.1255 | 1585894.0921 | 14409.1255 | 3169041.4039 | -1583147.3118 | [10 empty] | 0 | 29 | 8.0556
Middle | 761 | 172 | 6.5833 | 23.7 | -1.4722 | -5.3 | -2142.0833 | 285.471 | 18.3512 | -1838.2611 | -12.1019 | -12101.8858 | Braking | -12101.8858 | 1573792.2062 | 12101.8858 | 3181143.2897 | -1607351.0835 | [10 empty] | 0 | 23.7 | 6.5833
Middle | 762 | 173 | 5.1111 | 18.4 | -1.3056 | -4.7 | -1899.5833 | 285.471 | 11.0612 | -1603.0511 | -8.1934 | -8193.3723 | Braking | -8193.3723 | 1565598.8339 | 8193.3723 | 3189336.662 | -1623737.8281 | [10 empty] | 0 | 18.4 | 5.1111
Middle | 763 | 174 | 3.9722 | 14.3 | -0.88889 | -3.2 | -1293.3333 | 285.471 | 6.681 | -1001.1814 | -3.9769 | -3976.9148 | Braking | -3976.9148 | 1561621.9191 | 3976.9148 | 3193313.5769 | -1631691.6578 | [10 empty] | 0 | 14.3 | 3.9722
Middle | 764 | 175 | 3.3333 | 12 | -0.20833 | -0.75 | -303.125 | 285.471 | 4.7047 | -12.9493 | -0.043164 | -43.1644 | Braking | -43.1644 | 1561578.7547 | 43.1644 | 3193356.7413 | -1631777.9866 | [10 empty] | 0 | 12 | 3.3333
Middle | 765 | 176 | 3.5556 | 12.8 | 0.55556 | 2 | 808.3333 | 285.471 | 5.3529 | 1099.1572 | 3.9081 | 0 | Not Braking | 3908.1145 | 1565486.8692 | 3908.1145 | 3197264.8558 | -1631777.9866 | [10 empty] | 0 | 12.8 | 3.5556
Middle | 766 | 177 | 4.4444 | 16 | 0.875 | 3.15 | 1273.125 | 285.471 | 8.3639 | 1566.9599 | 6.9643 | 0 | Not Braking | 6964.2661 | 1572451.1353 | 6964.2661 | 3204229.1219 | -1631777.9866 | [10 empty] | 0 | 16 | 4.4444
Middle | 767 | 178 | 5.3056 | 19.1 | 0.88889 | 3.2 | 1293.3333 | 285.471 | 11.9189 | 1590.7232 | 8.4397 | 0 | Not Braking | 8439.6702 | 1580890.8055 | 8439.6702 | 3212668.7922 | -1631777.9866 | [10 empty] | 0 | 19.1 | 5.3056
Middle | 768 | 179 | 6.2222 | 22.4 | 0.90278 | 3.25 | 1313.5417 | 285.471 | 16.3932 | 1615.4059 | 10.0514 | 0 | Not Braking | 10051.4143 | 1590942.2198 | 10051.4143 | 3222720.2064 | -1631777.9866 | [10 empty] | 0 | 22.4 | 6.2222
Middle | 769 | 180 | 7.1111 | 25.6 | 1.0694 | 3.85 | 1556.0417 | 285.471 | 21.4115 | 1862.9242 | 13.2475 | 0 | Not Braking | 13247.4609 | 1604189.6807 | 13247.4609 | 3235967.6674 | -1631777.9866 | [10 empty] | 0 | 25.6 | 7.1111
Middle | 770 | 181 | 8.3611 | 30.1 | 1.3472 | 4.85 | 1960.2083 | 285.471 | 29.6006 | 2275.2799 | 19.0239 | 0 | Not Braking | 19023.8684 | 1623213.5491 | 19023.8684 | 3254991.5358 | -1631777.9866 | [10 empty] | 0 | 30.1 | 8.3611
Middle | 771 | 182 | 9.8056 | 35.3 | 1.3611 | 4.9 | 1980.4167 | 285.471 | 40.7115 | 2306.5992 | 22.6175 | 0 | Not Braking | 22617.4862 | 1645831.0354 | 22617.4862 | 3277609.022 | -1631777.9866 | [10 empty] | 0 | 35.3 | 9.8056
Middle | 772 | 183 | 11.0833 | 39.9 | 1.2778 | 4.6 | 1859.1667 | 285.471 | 52.0132 | 2196.6509 | 24.3462 | 0 | Not Braking | 24346.2136 | 1670177.249 | 24346.2136 | 3301955.2356 | -1631777.9866 | [10 empty] | 0 | 39.9 | 11.0833
Middle | 773 | 184 | 12.3611 | 44.5 | 1.0556 | 3.8 | 1535.8333 | 285.471 | 64.6975 | 1886.0019 | 23.3131 | 0 | Not Braking | 23313.0785 | 1693490.3275 | 23313.0785 | 3325268.3141 | -1631777.9866 | [10 empty] | 0 | 44.5 | 12.3611
Middle | 774 | 185 | 13.1944 | 47.5 | 0.88889 | 3.2 | 1293.3333 | 285.471 | 73.7148 | 1652.5192 | 21.8041 | 0 | Not Braking | 21804.0723 | 1715294.3998 | 21804.0723 | 3347072.3864 | -1631777.9866 | [10 empty] | 0 | 47.5 | 13.1944
Middle | 775 | 186 | 14.1389 | 50.9 | 0.91667 | 3.3 | 1333.75 | 285.471 | 84.6454 | 1703.8664 | 24.0908 | 0 | Not Braking | 24090.7773 | 1739385.1771 | 24090.7773 | 3371163.1637 | -1631777.9866 | [10 empty] | 0 | 50.9 | 14.1389
Middle | 776 | 187 | 15.0278 | 54.1 | 0.75 | 2.7 | 1091.25 | 285.471 | 95.623 | 1472.344 | 22.1261 | 0 | Not Braking | 22126.0578 | 1761511.2349 | 22126.0578 | 3393289.2215 | -1631777.9866 | [10 empty] | 0 | 54.1 | 15.0278
Middle | 777 | 188 | 15.6389 | 56.3 | 0.55556 | 2 | 808.3333 | 285.471 | 103.5582 | 1197.3625 | 18.7254 | 0 | Not Braking | 18725.4194 | 1780236.6543 | 18725.4194 | 3412014.641 | -1631777.9866 | [10 empty] | 0 | 56.3 | 15.6389
Middle | 778 | 189 | 16.1389 | 58.1 | 0.48611 | 1.75 | 707.2917 | 285.471 | 110.2859 | 1103.0485 | 17.802 | 0 | Not Braking | 17801.9779 | 1798038.6323 | 17801.9779 | 3429816.6189 | -1631777.9866 | [10 empty] | 0 | 58.1 | 16.1389
Middle | 779 | 190 | 16.6111 | 59.8 | 0.41667 | 1.5 | 606.25 | 285.471 | 116.8342 | 1008.5552 | 16.7532 | 0 | Not Braking | 16753.2226 | 1814791.8549 | 16753.2226 | 3446569.8415 | -1631777.9866 | [10 empty] | 0 | 59.8 | 16.6111
Middle | 780 | 191 | 16.9722 | 61.1 | 0.31944 | 1.15 | 464.7917 | 285.471 | 121.9692 | 872.2318 | 14.8037 | 0 | Not Braking | 14803.7126 | 1829595.5674 | 14803.7126 | 3461373.5541 | -1631777.9866 | [10 empty] | 0 | 61.1 | 16.9722
Middle | 781 | 192 | 17.25 | 62.1 | 0.23611 | 0.85 | 343.5417 | 285.471 | 125.9943 | 755.007 | 13.0239 | 0 | Not Braking | 13023.8699 | 1842619.4374 | 13023.8699 | 3474397.424 | -1631777.9866 | [10 empty] | 0 | 62.1 | 17.25
Middle | 782 | 193 | 17.4444 | 62.8 | 0.16667 | 0.6 | 242.5 | 285.471 | 128.8507 | 656.8217 | 11.4579 | 0 | Not Braking | 11457.8905 | 1854077.3278 | 11457.8905 | 3485855.3144 | -1631777.9866 | [10 empty] | 0 | 62.8 | 17.4444
Middle | 783 | 194 | 17.5833 | 63.3 | 0.11111 | 0.4 | 161.6667 | 285.471 | 130.9107 | 578.0483 | 10.164 | 0 | Not Braking | 10164.0167 | 1864241.3445 | 10164.0167 | 3496019.3311 | -1631777.9866 | [10 empty] | 0 | 63.3 | 17.5833
Middle | 784 | 195 | 17.6667 | 63.6 | 0.097222 | 0.35 | 141.4583 | 285.471 | 132.1545 | 559.0838 | 9.8771 | 0 | Not Braking | 9877.1473 | 1874118.4918 | 9877.1473 | 3505896.4785 | -1631777.9866 | [10 empty] | 0 | 63.6 | 17.6667
Middle | 785 | 196 | 17.7778 | 64 | 0.15278 | 0.55 | 222.2917 | 285.471 | 133.822 | 641.5847 | 11.406 | 0 | Not Braking | 11405.9501 | 1885524.4419 | 11405.9501 | 3517302.4285 | -1631777.9866 | [10 empty] | 0 | 64 | 17.7778
Middle | 786 | 197 | 17.9722 | 64.7 | 0.16667 | 0.6 | 242.5 | 285.471 | 136.7654 | 664.7364 | 11.9468 | 0 | Not Braking | 11946.7901 | 1897471.232 | 11946.7901 | 3529249.2187 | -1631777.9866 | [10 empty] | 0 | 64.7 | 17.9722
Middle | 787 | 198 | 18.1111 | 65.2 | 0.083333 | 0.3 | 121.25 | 285.471 | 138.8874 | 545.6084 | 9.8816 | 0 | Not Braking | 9881.5743 | 1907352.8063 | 9881.5743 | 3539130.793 | -1631777.9866 | [10 empty] | 0 | 65.2 | 18.1111
Middle | 788 | 199 | 18.1389 | 65.3 | 0.013889 | 0.05 | 20.2083 | 285.471 | 139.3138 | 444.9931 | 8.0717 | 0 | Not Braking | 8071.6803 | 1915424.4866 | 8071.6803 | 3547202.4732 | -1631777.9866 | [10 empty] | 0 | 65.3 | 18.1389
Middle | 789 | 200 | 18.1389 | 65.3 | 0.013889 | 0.05 | 20.2083 | 285.471 | 139.3138 | 444.9931 | 8.0717 | 0 | Not Braking | 8071.6803 | 1923496.1669 | 8071.6803 | 3555274.1535 | -1631777.9866 | [10 empty] | 0 | 65.3 | 18.1389
Middle | 790 | 201 | 18.1667 | 65.4 | 0.055556 | 0.2 | 80.8333 | 285.471 | 139.7408 | 506.0451 | 9.1932 | 0 | Not Braking | 9193.1528 | 1932689.3196 | 9193.1528 | 3564467.3063 | -1631777.9866 | [10 empty] | 0 | 65.4 | 18.1667
Middle | 791 | 202 | 18.25 | 65.7 | 0.083333 | 0.3 | 121.25 | 285.471 | 141.0257 | 547.7467 | 9.9964 | 0 | Not Braking | 9996.378 | 1942685.6977 | 9996.378 | 3574463.6843 | -1631777.9866 | [10 empty] | 0 | 65.7 | 18.25
Middle | 792 | 203 | 18.3333 | 66 | -0.013889 | -0.05 | -20.2083 | 285.471 | 142.3166 | 407.5793 | 7.4723 | 7472.2863 | Braking | 7472.2863 | 1950157.984 | 7472.2863 | 3581935.9706 | -1631777.9866 | [10 empty] | 0 | 66 | 18.3333
Middle | 793 | 204 | 18.2222 | 65.6 | -0.34722 | -1.25 | -505.2083 | 285.471 | 140.5968 | -79.1406 | -1.4421 | -1442.117 | Braking | -1442.117 | 1948715.8669 | 1442.117 | 3583378.0876 | -1634662.2207 | [10 empty] | 0 | 65.6 | 18.2222
Middle | 794 | 205 | 17.6389 | 63.5 | -0.81944 | -2.95 | -1192.2917 | 285.471 | 131.7392 | -775.0814 | -13.6716 | -13671.5755 | Braking | -13671.5755 | 1935044.2915 | 13671.5755 | 3597049.6631 | -1662005.3716 | [10 empty] | 0 | 63.5 | 17.6389
Middle | 795 | 206 | 16.5833 | 59.7 | -1.2361 | -4.45 | -1798.5417 | 285.471 | 116.4438 | -1396.6269 | -23.1607 | -23160.7291 | Braking | -23160.7291 | 1911883.5623 | 23160.7291 | 3620210.3922 | -1708326.8299 | [10 empty] | 0 | 59.7 | 16.5833
Middle | 796 | 207 | 15.1667 | 54.6 | -1.4444 | -5.2 | -2101.6667 | 285.471 | 97.3986 | -1718.797 | -26.0684 | -26068.4214 | Braking | -26068.4214 | 1885815.1409 | 26068.4214 | 3646278.8136 | -1760463.6727 | [10 empty] | 0 | 54.6 | 15.1667
Middle | 797 | 208 | 13.6944 | 49.3 | -1.3472 | -4.85 | -1960.2083 | 285.471 | 79.4075 | -1595.3298 | -21.8472 | -21847.1559 | Braking | -21847.1559 | 1863967.985 | 21847.1559 | 3668125.9695 | -1804157.9845 | [10 empty] | 0 | 49.3 | 13.6944
Middle | 798 | 209 | 12.4722 | 44.9 | -0.97222 | -3.5 | -1414.5833 | 285.471 | 65.8659 | -1063.2465 | -13.261 | -13261.0464 | Braking | -13261.0464 | 1850706.9387 | 13261.0464 | 3681387.0159 | -1830680.0772 | [10 empty] | 0 | 44.9 | 12.4722
Middle | 799 | 210 | 11.75 | 42.3 | -0.48611 | -1.75 | -707.2917 | 285.471 | 58.4586 | -363.3621 | -4.2695 | -4269.5043 | Braking | -4269.5043 | 1846437.4344 | 4269.5043 | 3685656.5202 | -1839219.0858 | [10 empty] | 0 | 42.3 | 11.75
Middle | 800 | 211 | 11.5 | 41.4 | -0.13889 | -0.5 | -202.0833 | 285.471 | 55.9975 | 139.3851 | 1.6029 | 1602.929 | Braking | 1602.929 | 1848040.3633 | 1602.929 | 3687259.4492 | -1839219.0858 | [10 empty] | 0 | 41.4 | 11.5
Middle | 801 | 212 | 11.4722 | 41.3 | 0.097222 | 0.35 | 141.4583 | 285.471 | 55.7273 | 482.6566 | 5.5371 | 0 | Not Braking | 5537.1438 | 1853577.5071 | 5537.1438 | 3692796.5929 | -1839219.0858 | [10 empty] | 0 | 41.3 | 11.4722
Middle | 802 | 213 | 11.6944 | 42.1 | 0.47222 | 1.7 | 687.0833 | 285.471 | 57.9071 | 1030.4614 | 12.0507 | 0 | Not Braking | 12050.674 | 1865628.1811 | 12050.674 | 3704847.267 | -1839219.0858 | [10 empty] | 0 | 42.1 | 11.6944
Middle | 803 | 214 | 12.4167 | 44.7 | 0.875 | 3.15 | 1273.125 | 285.471 | 65.2804 | 1623.8764 | 20.1631 | 0 | Not Braking | 20163.1318 | 1885791.3129 | 20163.1318 | 3725010.3987 | -1839219.0858 | [10 empty] | 0 | 44.7 | 12.4167
Middle | 804 | 215 | 13.4444 | 48.4 | 0.93056 | 3.35 | 1353.9583 | 285.471 | 76.5347 | 1715.964 | 23.0702 | 0 | Not Braking | 23070.1831 | 1908861.496 | 23070.1831 | 3748080.5818 | -1839219.0858 | [10 empty] | 0 | 48.4 | 13.4444
Middle | 805 | 216 | 14.2778 | 51.4 | 0.59722 | 2.15 | 868.9583 | 285.471 | 86.3165 | 1240.7458 | 17.7151 | 0 | Not Braking | 17715.0935 | 1926576.5894 | 17715.0935 | 3765795.6753 | -1839219.0858 | [10 empty] | 0 | 51.4 | 14.2778
Middle | 806 | 217 | 14.6389 | 52.7 | 0.22222 | 0.8 | 323.3333 | 285.471 | 90.7379 | 699.5423 | 10.2405 | 0 | Not Braking | 10240.5215 | 1936817.1109 | 10240.5215 | 3776036.1968 | -1839219.0858 | [10 empty] | 0 | 52.7 | 14.6389
Middle | 807 | 218 | 14.7222 | 53 | -0.027778 | -0.1 | -40.4167 | 285.471 | 91.7739 | 336.8283 | 4.9589 | 4958.8607 | Braking | 4958.8607 | 1941775.9717 | 4958.8607 | 3780995.0575 | -1839219.0858 | [10 empty] | 0 | 53 | 14.7222
Middle | 808 | 219 | 14.5833 | 52.5 | -0.23611 | -0.85 | -343.5417 | 285.471 | 90.0505 | 31.9799 | 0.46637 | 466.373 | Braking | 466.373 | 1942242.3446 | 466.373 | 3781461.4305 | -1839219.0858 | [10 empty] | 0 | 52.5 | 14.5833
Middle | 809 | 220 | 14.25 | 51.3 | -0.38889 | -1.4 | -565.8333 | 285.471 | 85.981 | -194.3814 | -2.7699 | -2769.9343 | Braking | -2769.9343 | 1939472.4103 | 2769.9343 | 3784231.3648 | -1844758.9545 | [10 empty] | 0 | 51.3 | 14.25
Middle | 810 | 221 | 13.8056 | 49.7 | -0.54167 | -1.95 | -788.125 | 285.471 | 80.7013 | -421.9527 | -5.8253 | -5825.2917 | Braking | -5825.2917 | 1933647.1186 | 5825.2917 | 3790056.6565 | -1856409.5379 | [10 empty] | 0 | 49.7 | 13.8056
Middle | 811 | 222 | 13.1667 | 47.4 | -0.83333 | -3 | -1212.5 | 285.471 | 73.4048 | -853.6242 | -11.2394 | -11239.3856 | Braking | -11239.3856 | 1922407.733 | 11239.3856 | 3801296.0421 | -1878888.3091 | [10 empty] | 0 | 47.4 | 13.1667
Middle | 812 | 223 | 12.1389 | 43.7 | -1.0694 | -3.85 | -1556.0417 | 285.471 | 62.3922 | -1208.1784 | -14.6659 | -14665.9438 | Braking | -14665.9438 | 1907741.7892 | 14665.9438 | 3815961.9858 | -1908220.1966 | [10 empty] | 0 | 43.7 | 12.1389
Middle | 813 | 224 | 11.0278 | 39.7 | -1.1389 | -4.1 | -1657.0833 | 285.471 | 51.4931 | -1320.1193 | -14.558 | -14557.982 | Braking | -14557.982 | 1893183.8072 | 14557.982 | 3830519.9679 | -1937336.1607 | [10 empty] | 0 | 39.7 | 11.0278
Middle | 814 | 225 | 9.8611 | 35.5 | -1.1944 | -4.3 | -1737.9167 | 285.471 | 41.1741 | -1411.2715 | -13.9167 | -13916.7055 | Braking | -13916.7055 | 1879267.1017 | 13916.7055 | 3844436.6734 | -1965169.5717 | [10 empty] | 0 | 35.5 | 9.8611
Middle | 815 | 226 | 8.6389 | 31.1 | -1.2778 | -4.6 | -1859.1667 | 285.471 | 31.6001 | -1542.0956 | -13.322 | -13321.9923 | Braking | -13321.9923 | 1865945.1094 | 13321.9923 | 3857758.6657 | -1991813.5563 | [10 empty] | 0 | 31.1 | 8.6389
Middle | 816 | 227 | 7.3056 | 26.3 | -1.2778 | -4.6 | -1859.1667 | 285.471 | 22.5985 | -1551.0972 | -11.3316 | -11331.6267 | Braking | -11331.6267 | 1854613.4827 | 11331.6267 | 3869090.2924 | -2014476.8097 | [10 empty] | 0 | 26.3 | 7.3056
Middle | 817 | 228 | 6.0833 | 21.9 | -1.1528 | -4.15 | -1677.2917 | 285.471 | 15.6695 | -1376.1511 | -8.3716 | -8371.5861 | Braking | -8371.5861 | 1846241.8966 | 8371.5861 | 3877461.8785 | -2031219.9819 | [10 empty] | 0 | 21.9 | 6.0833
Middle | 818 | 229 | 5 | 18 | -0.68056 | -2.45 | -990.2083 | 285.471 | 10.5855 | -694.1518 | -3.4708 | -3470.759 | Braking | -3470.759 | 1842771.1376 | 3470.759 | 3880932.6375 | -2038161.4999 | [10 empty] | 0 | 18 | 5
Middle | 819 | 230 | 4.7222 | 17 | 0 | 0 | 0 | 285.471 | 9.442 | 294.913 | 1.3926 | 0 | Not Braking | 1392.6449 | 1844163.7825 | 1392.6449 | 3882325.2824 | -2038161.4999 | [10 empty] | 0 | 17 | 4.7222
Middle | 820 | 231 | 5 | 18 | 0.61111 | 2.2 | 889.1667 | 285.471 | 10.5855 | 1185.2232 | 5.9261 | 0 | Not Braking | 5926.116 | 1850089.8985 | 5926.116 | 3888251.3983 | -2038161.4999 | [10 empty] | 0 | 18 | 5
Middle | 821 | 232 | 5.9444 | 21.4 | 0.94444 | 3.4 | 1374.1667 | 285.471 | 14.9622 | 1674.5999 | 9.9546 | 0 | Not Braking | 9954.5658 | 1860044.4643 | 9954.5658 | 3898205.9642 | -2038161.4999 | [10 empty] | 0 | 21.4 | 5.9444
Middle | 822 | 233 | 6.8889 | 24.8 | 0.90278 | 3.25 | 1313.5417 | 285.471 | 20.0942 | 1619.1069 | 11.1538 | 0 | Not Braking | 11153.8474 | 1871198.3117 | 11153.8474 | 3909359.8116 | -2038161.4999 | [10 empty] | 0 | 24.8 | 6.8889
Middle | 823 | 234 | 7.75 | 27.9 | 0.83333 | 3 | 1212.5 | 285.471 | 25.4317 | 1523.4027 | 11.8064 | 0 | Not Braking | 11806.3712 | 1883004.6829 | 11806.3712 | 3921166.1828 | -2038161.4999 | [10 empty] | 0 | 27.9 | 7.75
Middle | 824 | 235 | 8.5556 | 30.8 | 0.70833 | 2.55 | 1030.625 | 285.471 | 30.9934 | 1347.0894 | 11.5251 | 0 | Not Braking | 11525.0981 | 1894529.781 | 11525.0981 | 3932691.2809 | -2038161.4999 | [10 empty] | 0 | 30.8 | 8.5556
Middle | 825 | 236 | 9.1667 | 33 | 0.59722 | 2.15 | 868.9583 | 285.471 | 35.5791 | 1190.0085 | 10.9084 | 0 | Not Braking | 10908.4111 | 1905438.1921 | 10908.4111 | 3943599.692 | -2038161.4999 | [10 empty] | 0 | 33 | 9.1667
Middle | 826 | 237 | 9.75 | 35.1 | 0.56944 | 2.05 | 828.5417 | 285.471 | 40.2515 | 1154.2641 | 11.2541 | 0 | Not Braking | 11254.0755 | 1916692.2675 | 11254.0755 | 3954853.7674 | -2038161.4999 | [10 empty] | 0 | 35.1 | 9.75
Middle | 827 | 238 | 10.3056 | 37.1 | 0.52778 | 1.9 | 767.9167 | 285.471 | 44.9692 | 1098.3569 | 11.3192 | 0 | Not Braking | 11319.178 | 1928011.4456 | 11319.178 | 3966172.9455 | -2038161.4999 | [10 empty] | 0 | 37.1 | 10.3056
Middle | 828 | 239 | 10.8056 | 38.9 | 0.59722 | 2.15 | 868.9583 | 285.471 | 49.4387 | 1203.868 | 13.0085 | 0 | Not Braking | 13008.4627 | 1941019.9083 | 13008.4627 | 3979181.4081 | -2038161.4999 | [10 empty] | 0 | 38.9 | 10.8056
Middle | 829 | 240 | 11.5 | 41.4 | 0.70833 | 2.55 | 1030.625 | 285.471 | 55.9975 | 1372.0935 | 15.7791 | 0 | Not Braking | 15779.0748 | 1956798.9831 | 15779.0748 | 3994960.4829 | -2038161.4999 | [10 empty] | 0 | 41.4 | 11.5
Middle | 830 | 241 | 12.2222 | 44 | 0.68056 | 2.45 | 990.2083 | 285.471 | 63.2518 | 1338.9311 | 16.3647 | 0 | Not Braking | 16364.7141 | 1973163.6971 | 16364.7141 | 4011325.197 | -2038161.4999 | [10 empty] | 0 | 44 | 12.2222
Middle | 831 | 242 | 12.8611 | 46.3 | 0.51389 | 1.85 | 747.7083 | 285.471 | 70.0373 | 1103.2167 | 14.1886 | 0 | Not Braking | 14188.5922 | 1987352.2893 | 14188.5922 | 4025513.7892 | -2038161.4999 | [10 empty] | 0 | 46.3 | 12.8611
Middle | 832 | 243 | 13.25 | 47.7 | 0.26389 | 0.95 | 383.9583 | 285.471 | 74.3369 | 743.7662 | 9.8549 | 0 | Not Braking | 9854.9025 | 1997207.1918 | 9854.9025 | 4035368.6917 | -2038161.4999 | [10 empty] | 0 | 47.7 | 13.25
Middle | 833 | 244 | 13.3889 | 48.2 | 0.13889 | 0.5 | 202.0833 | 285.471 | 75.9035 | 563.4578 | 7.5441 | 0 | Not Braking | 7544.0741 | 2004751.2659 | 7544.0741 | 4042912.7658 | -2038161.4999 | [10 empty] | 0 | 48.2 | 13.3889
Middle | 834 | 245 | 13.5278 | 48.7 | 0.15278 | 0.55 | 222.2917 | 285.471 | 77.4864 | 585.2491 | 7.9171 | 0 | Not Braking | 7917.1195 | 2012668.3855 | 7917.1195 | 4050829.8853 | -2038161.4999 | [10 empty] | 0 | 48.7 | 13.5278
Middle | 835 | 246 | 13.6944 | 49.3 | 0.15278 | 0.55 | 222.2917 | 285.471 | 79.4075 | 587.1702 | 8.041 | 0 | Not Braking | 8040.9691 | 2020709.3546 | 8040.9691 | 4058870.8545 | -2038161.4999 | [10 empty] | 0 | 49.3 | 13.6944
Middle | 836 | 247 | 13.8333 | 49.8 | 0.125 | 0.45 | 181.875 | 285.471 | 81.0264 | 548.3724 | 7.5858 | 0 | Not Braking | 7585.8177 | 2028295.1723 | 7585.8177 | 4066456.6721 | -2038161.4999 | [10 empty] | 0 | 49.8 | 13.8333
Middle | 837 | 248 | 13.9444 | 50.2 | 0.15278 | 0.55 | 222.2917 | 285.471 | 82.3332 | 590.0959 | 8.2286 | 0 | Not Braking | 8228.5593 | 2036523.7315 | 8228.5593 | 4074685.2314 | -2038161.4999 | [10 empty] | 0 | 50.2 | 13.9444
Middle | 838 | 249 | 14.1389 | 50.9 | 0.22222 | 0.8 | 323.3333 | 285.471 | 84.6454 | 693.4497 | 9.8046 | 0 | Not Braking | 9804.6083 | 2046328.3398 | 9804.6083 | 4084489.8397 | -2038161.4999 | [10 empty] | 0 | 50.9 | 14.1389
Middle | 839 | 250 | 14.3889 | 51.8 | 0.22222 | 0.8 | 323.3333 | 285.471 | 87.6652 | 696.4695 | 10.0214 | 0 | Not Braking | 10021.4226 | 2056349.7624 | 10021.4226 | 4094511.2623 | -2038161.4999 | [10 empty] | 0 | 51.8 | 14.3889
Middle | 840 | 251 | 14.5833 | 52.5 | 0.20833 | 0.75 | 303.125 | 285.471 | 90.0505 | 678.6465 | 9.8969 | 0 | Not Braking | 9896.9285 | 2066246.6909 | 9896.9285 | 4104408.1908 | -2038161.4999 | [10 empty] | 0 | 52.5 | 14.5833
Middle | 841 | 252 | 14.8056 | 53.3 | 0.27778 | 1 | 404.1667 | 285.471 | 92.8158 | 782.4535 | 11.5847 | 0 | Not Braking | 11584.6588 | 2077831.3497 | 11584.6588 | 4115992.8495 | -2038161.4999 | [10 empty] | 0 | 53.3 | 14.8056
Middle | 842 | 253 | 15.1389 | 54.5 | 0.33333 | 1.2 | 485 | 285.471 | 97.0422 | 867.5132 | 13.1332 | 0 | Not Braking | 13133.186 | 2090964.5357 | 13133.186 | 4129126.0355 | -2038161.4999 | [10 empty] | 0 | 54.5 | 15.1389
Middle | 843 | 254 | 15.4722 | 55.7 | 0.27778 | 1 | 404.1667 | 285.471 | 101.3627 | 791.0003 | 12.2385 | 0 | Not Braking | 12238.533 | 2103203.0686 | 12238.533 | 4141364.5685 | -2038161.4999 | [10 empty] | 0 | 55.7 | 15.4722
Middle | 844 | 255 | 15.6944 | 56.5 | 0.15278 | 0.55 | 222.2917 | 285.471 | 104.2953 | 612.0579 | 9.6059 | 0 | Not Braking | 9605.909 | 2112808.9777 | 9605.909 | 4150970.4775 | -2038161.4999 | [10 empty] | 0 | 56.5 | 15.6944
Middle | 845 | 256 | 15.7778 | 56.8 | 0.069444 | 0.25 | 101.0417 | 285.471 | 105.4058 | 491.9184 | 7.7614 | 0 | Not Braking | 7761.3795 | 2120570.3572 | 7761.3795 | 4158731.8571 | -2038161.4999 | [10 empty] | 0 | 56.8 | 15.7778
Middle | 846 | 257 | 15.8333 | 57 | 0.055556 | 0.2 | 80.8333 | 285.471 | 106.1494 | 472.4537 | 7.4805 | 0 | Not Braking | 7480.5167 | 2128050.8739 | 7480.5167 | 4166212.3738 | -2038161.4999 | [10 empty] | 0 | 57 | 15.8333
Middle | 847 | 258 | 15.8889 | 57.2 | 0.097222 | 0.35 | 141.4583 | 285.471 | 106.8956 | 533.8249 | 8.4819 | 0 | Not Braking | 8481.8846 | 2136532.7585 | 8481.8846 | 4174694.2584 | -2038161.4999 | [10 empty] | 0 | 57.2 | 15.8889
Middle | 848 | 259 | 16.0278 | 57.7 | 0.20833 | 0.75 | 303.125 | 285.471 | 108.7725 | 697.3685 | 11.1773 | 0 | Not Braking | 11177.268 | 2147710.0265 | 11177.268 | 4185871.5264 | -2038161.4999 | [10 empty] | 0 | 57.7 | 16.0278
Middle | 849 | 260 | 16.3056 | 58.7 | 0.33333 | 1.2 | 485 | 285.471 | 112.5755 | 883.0465 | 14.3986 | 0 | Not Braking | 14398.5636 | 2162108.5901 | 14398.5636 | 4200270.09 | -2038161.4999 | [10 empty] | 0 | 58.7 | 16.3056
Middle | 850 | 261 | 16.6944 | 60.1 | 0.33333 | 1.2 | 485 | 285.471 | 118.0094 | 888.4804 | 14.8327 | 0 | Not Braking | 14832.6866 | 2176941.2768 | 14832.6866 | 4215102.7766 | -2038161.4999 | [10 empty] | 0 | 60.1 | 16.6944
Middle | 851 | 262 | 16.9722 | 61.1 | 0.22222 | 0.8 | 323.3333 | 285.471 | 121.9692 | 730.7735 | 12.4029 | 0 | Not Braking | 12402.8503 | 2189344.1271 | 12402.8503 | 4227505.6269 | -2038161.4999 | [10 empty] | 0 | 61.1 | 16.9722
Middle | 852 | 263 | 17.1389 | 61.7 | 0.16667 | 0.6 | 242.5 | 285.471 | 124.3764 | 652.3474 | 11.1805 | 0 | Not Braking | 11180.5096 | 2200524.6366 | 11180.5096 | 4238686.1365 | -2038161.4999 | [10 empty] | 0 | 61.7 | 17.1389
Middle | 853 | 264 | 17.3056 | 62.3 | 0.16667 | 0.6 | 242.5 | 285.471 | 126.8071 | 654.7781 | 11.3313 | 0 | Not Braking | 11331.2997 | 2211855.9363 | 11331.2997 | 4250017.4362 | -2038161.4999 | [10 empty] | 0 | 62.3 | 17.3056
Middle | 854 | 265 | 17.4722 | 62.9 | 0.13889 | 0.5 | 202.0833 | 285.471 | 129.2614 | 616.8158 | 10.7771 | 0 | Not Braking | 10777.142 | 2222633.0783 | 10777.142 | 4260794.5782 | -2038161.4999 | [10 empty] | 0 | 62.9 | 17.4722
Middle | 855 | 266 | 17.5833 | 63.3 | 0.069444 | 0.25 | 101.0417 | 285.471 | 130.9107 | 517.4233 | 9.098 | 0 | Not Braking | 9098.0271 | 2231731.1054 | 9098.0271 | 4269892.6053 | -2038161.4999 | [10 empty] | 0 | 63.3 | 17.5833
Middle | 856 | 267 | 17.6111 | 63.4 | 0.027778 | 0.1 | 40.4167 | 285.471 | 131.3246 | 457.2123 | 8.052 | 0 | Not Braking | 8052.0164 | 2239783.1219 | 8052.0164 | 4277944.6217 | -2038161.4999 | [10 empty] | 0 | 63.4 | 17.6111
Middle | 857 | 268 | 17.6389 | 63.5 | 0.15278 | 0.55 | 222.2917 | 285.471 | 131.7392 | 639.5019 | 11.2801 | 0 | Not Braking | 11280.1028 | 2251063.2246 | 11280.1028 | 4289224.7245 | -2038161.4999 | [10 empty] | 0 | 63.5 | 17.6389
Middle | 858 | 269 | 17.9167 | 64.5 | 0.31944 | 1.15 | 464.7917 | 285.471 | 135.9212 | 886.1838 | 15.8775 | 0 | Not Braking | 15877.4603 | 2266940.6849 | 15877.4603 | 4305102.1848 | -2038161.4999 | [10 empty] | 0 | 64.5 | 17.9167
Middle | 859 | 270 | 18.2778 | 65.8 | 0.31944 | 1.15 | 464.7917 | 285.471 | 141.4554 | 891.718 | 16.2986 | 0 | Not Braking | 16298.6241 | 2283239.309 | 16298.6241 | 4321400.8089 | -2038161.4999 | [10 empty] | 0 | 65.8 | 18.2778
Middle | 860 | 271 | 18.5556 | 66.8 | 0.22222 | 0.8 | 323.3333 | 285.471 | 145.7876 | 754.5919 | 14.0019 | 0 | Not Braking | 14001.8725 | 2297241.1814 | 14001.8725 | 4335402.6813 | -2038161.4999 | [10 empty] | 0 | 66.8 | 18.5556
Middle | 861 | 272 | 18.7222 | 67.4 | 0.27778 | 1 | 404.1667 | 285.471 | 148.4183 | 838.056 | 15.6903 | 0 | Not Braking | 15690.27 | 2312931.4514 | 15690.27 | 4351092.9513 | -2038161.4999 | [10 empty] | 0 | 67.4 | 18.7222
Middle | 862 | 273 | 19.1111 | 68.8 | 0.51389 | 1.85 | 747.7083 | 285.471 | 154.6481 | 1187.8274 | 22.7007 | 0 | Not Braking | 22700.7016 | 2335632.153 | 22700.7016 | 4373793.6529 | -2038161.4999 | [10 empty] | 0 | 68.8 | 19.1111
Middle | 863 | 274 | 19.75 | 71.1 | 0.48611 | 1.75 | 707.2917 | 285.471 | 165.1608 | 1157.9234 | 22.869 | 0 | Not Braking | 22868.9875 | 2358501.1405 | 22868.9875 | 4396662.6404 | -2038161.4999 | [10 empty] | 0 | 71.1 | 19.75
Middle | 864 | 275 | 20.0833 | 72.3 | 0.23611 | 0.85 | 343.5417 | 285.471 | 170.7828 | 799.7955 | 16.0626 | 0 | Not Braking | 16062.5599 | 2374563.7004 | 16062.5599 | 4412725.2003 | -2038161.4999 | [10 empty] | 0 | 72.3 | 20.0833
Middle | 865 | 276 | 20.2222 | 72.8 | 0.15278 | 0.55 | 222.2917 | 285.471 | 173.1532 | 680.9158 | 13.7696 | 0 | Not Braking | 13769.631 | 2388333.3314 | 13769.631 | 4426494.8313 | -2038161.4999 | [10 empty] | 0 | 72.8 | 20.2222
Middle | 866 | 277 | 20.3889 | 73.4 | 0.25 | 0.9 | 363.75 | 285.471 | 176.0191 | 825.2401 | 16.8257 | 0 | Not Braking | 16825.7285 | 2405159.0599 | 16825.7285 | 4443320.5598 | -2038161.4999 | [10 empty] | 0 | 73.4 | 20.3889
Middle | 867 | 278 | 20.7222 | 74.6 | 0.36111 | 1.3 | 525.4167 | 285.471 | 181.8215 | 992.7092 | 20.5711 | 0 | Not Braking | 20571.1405 | 2425730.2004 | 20571.1405 | 4463891.7003 | -2038161.4999 | [10 empty] | 0 | 74.6 | 20.7222
Middle | 868 | 279 | 21.1111 | 76 | 0.27778 | 1 | 404.1667 | 285.471 | 188.71 | 878.3476 | 18.5429 | 0 | Not Braking | 18542.8944 | 2444273.0949 | 18542.8944 | 4482434.5948 | -2038161.4999 | [10 empty] | 0 | 76 | 21.1111
Middle | 869 | 280 | 21.2778 | 76.6 | 0.069444 | 0.25 | 101.0417 | 285.471 | 191.7014 | 578.214 | 12.3031 | 0 | Not Braking | 12303.1095 | 2456576.2044 | 12303.1095 | 4494737.7043 | -2038161.4999 | [10 empty] | 0 | 76.6 | 21.2778
Middle | 870 | 281 | 21.25 | 76.5 | -0.055556 | -0.2 | -80.8333 | 285.471 | 191.2012 | 395.8388 | 8.4116 | 8411.575 | Braking | 8411.575 | 2464987.7794 | 8411.575 | 4503149.2793 | -2038161.4999 | [10 empty] | 0 | 76.5 | 21.25
Middle | 871 | 282 | 21.1667 | 76.2 | -0.097222 | -0.35 | -141.4583 | 285.471 | 189.7045 | 333.7171 | 7.0637 | 7063.6796 | Braking | 7063.6796 | 2472051.4591 | 7063.6796 | 4510212.9589 | -2038161.4999 | [10 empty] | 0 | 76.2 | 21.1667
Middle | 872 | 283 | 21.0556 | 75.8 | -0.11111 | -0.4 | -161.6667 | 285.471 | 187.7181 | 311.5224 | 6.5593 | 6559.2771 | Braking | 6559.2771 | 2478610.7361 | 6559.2771 | 4516772.236 | -2038161.4999 | [10 empty] | 0 | 75.8 | 21.0556
Middle | 873 | 284 | 20.9444 | 75.4 | -0.13889 | -0.5 | -202.0833 | 285.471 | 185.7421 | 269.1298 | 5.6368 | 5636.7733 | Braking | 5636.7733 | 2484247.5095 | 5636.7733 | 4522409.0094 | -2038161.4999 | [10 empty] | 0 | 75.4 | 20.9444
Middle | 874 | 285 | 20.7778 | 74.8 | -0.20833 | -0.75 | -303.125 | 285.471 | 182.7977 | 165.1437 | 3.4313 | 3431.3201 | Braking | 3431.3201 | 2487678.8296 | 3431.3201 | 4525840.3295 | -2038161.4999 | [10 empty] | 0 | 74.8 | 20.7778
Middle | 875 | 286 | 20.5278 | 73.9 | -0.29167 | -1.05 | -424.375 | 285.471 | 178.4253 | 39.5213 | 0.81129 | 811.2852 | Braking | 811.2852 | 2488490.1148 | 811.2852 | 4526651.6147 | -2038161.4999 | [10 empty] | 0 | 73.9 | 20.5278
Middle | 876 | 287 | 20.1944 | 72.7 | -0.36111 | -1.3 | -525.4167 | 285.471 | 172.6778 | -67.2679 | -1.3584 | -1358.4375 | Braking | -1358.4375 | 2487131.6773 | 1358.4375 | 4528010.0522 | -2040878.3749 | [10 empty] | 0 | 72.7 | 20.1944
Middle | 877 | 288 | 19.8056 | 71.3 | -0.31944 | -1.15 | -464.7917 | 285.471 | 166.0912 | -13.2294 | -0.26202 | -262.0163 | Braking | -262.0163 | 2486869.661 | 262.0163 | 4528272.0685 | -2041402.4074 | [10 empty] | 0 | 71.3 | 19.8056
Middle | 878 | 289 | 19.5556 | 70.4 | -0.18056 | -0.65 | -262.7083 | 285.471 | 161.9246 | 184.6873 | 3.6117 | 3611.6631 | Braking | 3611.6631 | 2490481.3241 | 3611.6631 | 4531883.7316 | -2041402.4074 | [10 empty] | 0 | 70.4 | 19.5556
Middle | 879 | 290 | 19.4444 | 70 | -0.055556 | -0.2 | -80.8333 | 285.471 | 160.0898 | 364.7275 | 7.0919 | 7091.9234 | Braking | 7091.9234 | 2497573.2476 | 7091.9234 | 4538975.655 | -2041402.4074 | [10 empty] | 0 | 70 | 19.4444
Middle | 880 | 291 | 19.4444 | 70 | -0.13889 | -0.5 | -202.0833 | 285.471 | 160.0898 | 243.4775 | 4.7343 | 4734.2845 | Braking | 4734.2845 | 2502307.5321 | 4734.2845 | 4543709.9396 | -2041402.4074 | [10 empty] | 0 | 70 | 19.4444
Middle | 881 | 292 | 19.1667 | 69 | -0.27778 | -1 | -404.1667 | 285.471 | 155.5485 | 36.8528 | 0.70635 | 706.346 | Braking | 706.346 | 2503013.8781 | 706.346 | 4544416.2856 | -2041402.4074 | [10 empty] | 0 | 69 | 19.1667
Middle | 882 | 293 | 18.8889 | 68 | -0.13889 | -0.5 | -202.0833 | 285.471 | 151.0725 | 234.4602 | 4.4287 | 4428.6924 | Braking | 4428.6924 | 2507442.5705 | 4428.6924 | 4548844.978 | -2041402.4074 | [10 empty] | 0 | 68 | 18.8889
Middle | 883 | 294 | 18.8889 | 68 | 0 | 0 | 0 | 285.471 | 151.0725 | 436.5435 | 8.2458 | 0 | Not Braking | 8245.822 | 2515688.3926 | 8245.822 | 4557090.8 | -2041402.4074 | [10 empty] | 0 | 68 | 18.8889
Middle | 884 | 295 | 18.8889 | 68 | 0.013889 | 0.05 | 20.2083 | 285.471 | 151.0725 | 456.7519 | 8.6275 | 0 | Not Braking | 8627.535 | 2524315.9276 | 8627.535 | 4565718.335 | -2041402.4074 | [10 empty] | 0 | 68 | 18.8889
Middle | 885 | 296 | 18.9167 | 68.1 | 0.055556 | 0.2 | 80.8333 | 285.471 | 151.5172 | 517.8215 | 9.7955 | 0 | Not Braking | 9795.4569 | 2534111.3845 | 9795.4569 | 4575513.7919 | -2041402.4074 | [10 empty] | 0 | 68.1 | 18.9167
Middle | 886 | 297 | 19 | 68.4 | 0.069444 | 0.25 | 101.0417 | 285.471 | 152.8551 | 539.3677 | 10.248 | 0 | Not Braking | 10247.987 | 2544359.3715 | 10247.987 | 4585761.779 | -2041402.4074 | [10 empty] | 0 | 68.4 | 19
Middle | 887 | 298 | 19.0556 | 68.6 | 0.041667 | 0.15 | 60.625 | 285.471 | 153.7503 | 499.8463 | 9.5248 | 0 | Not Braking | 9524.8483 | 2553884.2198 | 9524.8483 | 4595286.6273 | -2041402.4074 | [10 empty] | 0 | 68.6 | 19.0556
Middle | 888 | 299 | 19.0833 | 68.7 | -0.013889 | -0.05 | -20.2083 | 285.471 | 154.1988 | 419.4615 | 8.0047 | 8004.7239 | Braking | 8004.7239 | 2561888.9437 | 8004.7239 | 4603291.3511 | -2041402.4074 | [10 empty] | 0 | 68.7 | 19.0833
Middle | 889 | 300 | 19.0278 | 68.5 | -0.083333 | -0.3 | -121.25 | 285.471 | 153.3023 | 317.5233 | 6.0418 | 6041.7636 | Braking | 6041.7636 | 2567930.7073 | 6041.7636 | 4609333.1147 | -2041402.4074 | [10 empty] | 0 | 68.5 | 19.0278
Middle | 890 | 301 | 18.9167 | 68.1 | -0.16667 | -0.6 | -242.5 | 285.471 | 151.5172 | 194.4882 | 3.6791 | 3679.068 | Braking | 3679.068 | 2571609.7753 | 3679.068 | 4613012.1828 | -2041402.4074 | [10 empty] | 0 | 68.1 | 18.9167
Middle | 891 | 302 | 18.6944 | 67.3 | -0.26389 | -0.95 | -383.9583 | 285.471 | 147.9782 | 49.4909 | 0.9252 | 925.2045 | Braking | 925.2045 | 2572534.9798 | 925.2045 | 4613937.3873 | -2041402.4074 | [10 empty] | 0 | 67.3 | 18.6944
Middle | 892 | 303 | 18.3889 | 66.2 | -0.34722 | -1.25 | -505.2083 | 285.471 | 143.1804 | -76.5569 | -1.4078 | -1407.7966 | Braking | -1407.7966 | 2571127.1832 | 1407.7966 | 4615345.1839 | -2044218.0006 | [10 empty] | 0 | 66.2 | 18.3889
Middle | 893 | 304 | 18 | 64.8 | -0.36111 | -1.3 | -525.4167 | 285.471 | 137.1885 | -102.7572 | -1.8496 | -1849.6293 | Braking | -1849.6293 | 2569277.5539 | 1849.6293 | 4617194.8131 | -2047917.2592 | [10 empty] | 0 | 64.8 | 18
Middle | 894 | 305 | 17.6667 | 63.6 | -0.30556 | -1.1 | -444.5833 | 285.471 | 132.1545 | -26.9579 | -0.47626 | -476.2555 | Braking | -476.2555 | 2568801.2985 | 476.2555 | 4617671.0686 | -2048869.7701 | [10 empty] | 0 | 63.6 | 17.6667
Middle | 895 | 306 | 17.3889 | 62.6 | -0.20833 | -0.75 | -303.125 | 285.471 | 128.0313 | 110.3773 | 1.9193 | 1919.3394 | Braking | 1919.3394 | 2570720.6379 | 1919.3394 | 4619590.408 | -2048869.7701 | [10 empty] | 0 | 62.6 | 17.3889
Middle | 896 | 307 | 17.25 | 62.1 | -0.097222 | -0.35 | -141.4583 | 285.471 | 125.9943 | 270.007 | 4.6576 | 4657.6199 | Braking | 4657.6199 | 2575378.2578 | 4657.6199 | 4624248.0279 | -2048869.7701 | [10 empty] | 0 | 62.1 | 17.25
Middle | 897 | 308 | 17.1944 | 61.9 | -0.027778 | -0.1 | -40.4167 | 285.471 | 125.184 | 370.2384 | 6.366 | 6366.0431 | Braking | 6366.0431 | 2581744.3009 | 6366.0431 | 4630614.071 | -2048869.7701 | [10 empty] | 0 | 61.9 | 17.1944
Middle | 898 | 309 | 17.1944 | 61.9 | -0.013889 | -0.05 | -20.2083 | 285.471 | 125.184 | 390.4467 | 6.7135 | 6713.5141 | Braking | 6713.5141 | 2588457.815 | 6713.5141 | 4637327.5851 | -2048869.7701 | [10 empty] | 0 | 61.9 | 17.1944
Middle | 899 | 310 | 17.1667 | 61.8 | -0.055556 | -0.2 | -80.8333 | 285.471 | 124.7799 | 329.4176 | 5.655 | 5655.0014 | Braking | 5655.0014 | 2594112.8164 | 5655.0014 | 4642982.5865 | -2048869.7701 | [10 empty] | 0 | 61.8 | 17.1667
Middle | 900 | 311 | 17.0833 | 61.5 | -0.125 | -0.45 | -181.875 | 285.471 | 123.5714 | 227.1674 | 3.8808 | 3880.776 | Braking | 3880.776 | 2597993.5924 | 3880.776 | 4646863.3625 | -2048869.7701 | [10 empty] | 0 | 61.5 | 17.0833
Middle | 901 | 312 | 16.9167 | 60.9 | -0.25 | -0.9 | -363.75 | 285.471 | 121.172 | 42.893 | 0.72561 | 725.6064 | Braking | 725.6064 | 2598719.1988 | 725.6064 | 4647588.9689 | -2048869.7701 | [10 empty] | 0 | 60.9 | 16.9167
Middle | 902 | 313 | 16.5833 | 59.7 | -0.875 | -3.15 | -1273.125 | 285.471 | 116.4438 | -871.2102 | -14.4476 | -14447.5694 | Braking | -14447.5694 | 2584271.6294 | 14447.5694 | 4662036.5383 | -2077764.9089 | [10 empty] | 0 | 59.7 | 16.5833
Middle | 903 | 314 | 15.1667 | 54.6 | -1.4444 | -5.2 | -2101.6667 | 285.471 | 97.3986 | -1718.797 | -26.0684 | -26068.4214 | Braking | -26068.4214 | 2558203.2079 | 26068.4214 | 4688104.9597 | -2129901.7518 | [10 empty] | 0 | 54.6 | 15.1667
Middle | 904 | 315 | 13.6944 | 49.3 | -1.3472 | -4.85 | -1960.2083 | 285.471 | 79.4075 | -1595.3298 | -21.8472 | -21847.1559 | Braking | -21847.1559 | 2536356.0521 | 21847.1559 | 4709952.1156 | -2173596.0635 | [10 empty] | 0 | 49.3 | 13.6944
Middle | 905 | 316 | 12.4722 | 44.9 | -0.97222 | -3.5 | -1414.5833 | 285.471 | 65.8659 | -1063.2465 | -13.261 | -13261.0464 | Braking | -13261.0464 | 2523095.0057 | 13261.0464 | 4723213.162 | -2200118.1563 | [10 empty] | 0 | 44.9 | 12.4722
Middle | 906 | 317 | 11.75 | 42.3 | -0.48611 | -1.75 | -707.2917 | 285.471 | 58.4586 | -363.3621 | -4.2695 | -4269.5043 | Braking | -4269.5043 | 2518825.5014 | 4269.5043 | 4727482.6663 | -2208657.1649 | [10 empty] | 0 | 42.3 | 11.75
Middle | 907 | 318 | 11.5 | 41.4 | -0.13889 | -0.5 | -202.0833 | 285.471 | 55.9975 | 139.3851 | 1.6029 | 1602.929 | Braking | 1602.929 | 2520428.4303 | 1602.929 | 4729085.5952 | -2208657.1649 | [10 empty] | 0 | 41.4 | 11.5
Middle | 908 | 319 | 11.4722 | 41.3 | 0.097222 | 0.35 | 141.4583 | 285.471 | 55.7273 | 482.6566 | 5.5371 | 0 | Not Braking | 5537.1438 | 2525965.5741 | 5537.1438 | 4734622.739 | -2208657.1649 | [10 empty] | 0 | 41.3 | 11.4722
Middle | 909 | 320 | 11.6944 | 42.1 | 0.47222 | 1.7 | 687.0833 | 285.471 | 57.9071 | 1030.4614 | 12.0507 | 0 | Not Braking | 12050.674 | 2538016.2481 | 12050.674 | 4746673.4131 | -2208657.1649 | [10 empty] | 0 | 42.1 | 11.6944
Middle | 910 | 321 | 12.4167 | 44.7 | 0.875 | 3.15 | 1273.125 | 285.471 | 65.2804 | 1623.8764 | 20.1631 | 0 | Not Braking | 20163.1318 | 2558179.3799 | 20163.1318 | 4766836.5448 | -2208657.1649 | [10 empty] | 0 | 44.7 | 12.4167
Middle | 911 | 322 | 13.4444 | 48.4 | 0.93056 | 3.35 | 1353.9583 | 285.471 | 76.5347 | 1715.964 | 23.0702 | 0 | Not Braking | 23070.1831 | 2581249.563 | 23070.1831 | 4789906.7279 | -2208657.1649 | [10 empty] | 0 | 48.4 | 13.4444
Middle | 912 | 323 | 14.2778 | 51.4 | 0.59722 | 2.15 | 868.9583 | 285.471 | 86.3165 | 1240.7458 | 17.7151 | 0 | Not Braking | 17715.0935 | 2598964.6565 | 17715.0935 | 4807621.8214 | -2208657.1649 | [10 empty] | 0 | 51.4 | 14.2778
Middle | 913 | 324 | 14.6389 | 52.7 | 0.36111 | 1.3 | 525.4167 | 285.471 | 90.7379 | 901.6256 | 13.1988 | 0 | Not Braking | 13198.797 | 2612163.4534 | 13198.797 | 4820820.6183 | -2208657.1649 | [10 empty] | 0 | 52.7 | 14.6389
Middle | 914 | 325 | 15 | 54 | 0.59722 | 2.15 | 868.9583 | 285.471 | 95.2698 | 1249.6991 | 18.7455 | 0 | Not Braking | 18745.4867 | 2630908.9401 | 18745.4867 | 4839566.1051 | -2208657.1649 | [10 empty] | 0 | 54 | 15
Middle | 915 | 326 | 15.8333 | 57 | 0.56944 | 2.05 | 828.5417 | 285.471 | 106.1494 | 1220.162 | 19.3192 | 0 | Not Braking | 19319.232 | 2650228.1722 | 19319.232 | 4858885.3371 | -2208657.1649 | [10 empty] | 0 | 57 | 15.8333
Middle | 916 | 327 | 16.1389 | 58.1 | 0.30556 | 1.1 | 444.5833 | 285.471 | 110.2859 | 840.3402 | 13.5622 | 0 | Not Braking | 13562.1573 | 2663790.3295 | 13562.1573 | 4872447.4944 | -2208657.1649 | [10 empty] | 0 | 58.1 | 16.1389
Middle | 917 | 328 | 16.4444 | 59.2 | 0.125 | 0.45 | 181.875 | 285.471 | 114.5015 | 581.8475 | 9.5682 | 0 | Not Braking | 9568.1584 | 2673358.4879 | 9568.1584 | 4882015.6528 | -2208657.1649 | [10 empty] | 0 | 59.2 | 16.4444
Middle | 918 | 329 | 16.3889 | 59 | -0.013889 | -0.05 | -20.2083 | 285.471 | 113.7291 | 378.9918 | 6.2113 | 6211.2543 | Braking | 6211.2543 | 2679569.7421 | 6211.2543 | 4888226.907 | -2208657.1649 | [10 empty] | 0 | 59 | 16.3889
Middle | 919 | 330 | 16.4167 | 59.1 | 0.069444 | 0.25 | 101.0417 | 285.471 | 114.115 | 500.6276 | 8.2186 | 0 | Not Braking | 8218.637 | 2687788.3791 | 8218.637 | 4896445.544 | -2208657.1649 | [10 empty] | 0 | 59.1 | 16.4167
Middle | 920 | 331 | 16.5278 | 59.5 | 0.19444 | 0.7 | 282.9167 | 285.471 | 115.6649 | 684.0526 | 11.3059 | 0 | Not Braking | 11305.8688 | 2699094.2479 | 11305.8688 | 4907751.4128 | -2208657.1649 | [10 empty] | 0 | 59.5 | 16.5278
Middle | 921 | 332 | 16.8056 | 60.5 | 0.38889 | 1.4 | 565.8333 | 285.471 | 119.5855 | 970.8898 | 16.3163 | 0 | Not Braking | 16316.3424 | 2715410.5903 | 16316.3424 | 4924067.7553 | -2208657.1649 | [10 empty] | 0 | 60.5 | 16.8056
Middle | 922 | 333 | 17.3056 | 62.3 | 0.47222 | 1.7 | 687.0833 | 285.471 | 126.8071 | 1099.3615 | 19.0251 | 0 | Not Braking | 19025.0612 | 2734435.6516 | 19025.0612 | 4943092.8165 | -2208657.1649 | [10 empty] | 0 | 62.3 | 17.3056
Middle | 923 | 334 | 17.75 | 63.9 | 0.38889 | 1.4 | 565.8333 | 285.471 | 133.4042 | 984.7085 | 17.4786 | 0 | Not Braking | 17478.5757 | 2751914.2273 | 17478.5757 | 4960571.3922 | -2208657.1649 | [10 empty] | 0 | 63.9 | 17.75
Middle | 924 | 335 | 18.0833 | 65.1 | 0.027778 | 0.1 | 40.4167 | 285.471 | 138.4617 | 464.3494 | 8.397 | 0 | Not Braking | 8396.9842 | 2760311.2115 | 8396.9842 | 4968968.3764 | -2208657.1649 | [10 empty] | 0 | 65.1 | 18.0833
Middle | 925 | 336 | 17.8056 | 64.1 | -0.33333 | -1.2 | -485 | 285.471 | 134.2405 | -65.2885 | -1.1625 | -1162.4972 | Braking | -1162.4972 | 2759148.7143 | 1162.4972 | 4970130.8736 | -2210982.1593 | [10 empty] | 0 | 64.1 | 17.8056
Middle | 926 | 337 | 17.4167 | 62.7 | -0.29167 | -1.05 | -424.375 | 285.471 | 128.4407 | -10.4633 | -0.18224 | -182.2355 | Braking | -182.2355 | 2758966.4788 | 182.2355 | 4970313.1091 | -2211346.6303 | [10 empty] | 0 | 62.7 | 17.4167
Middle | 927 | 338 | 17.2222 | 62 | -0.19444 | -0.7 | -282.9167 | 285.471 | 125.5888 | 128.1432 | 2.2069 | 2206.9101 | Braking | 2206.9101 | 2761173.3889 | 2206.9101 | 4972520.0192 | -2211346.6303 | [10 empty] | 0 | 62 | 17.2222
Middle | 928 | 339 | 17.0278 | 61.3 | -0.15278 | -0.55 | -222.2917 | 285.471 | 122.769 | 185.9483 | 3.1663 | 3166.2863 | Braking | 3166.2863 | 2764339.6752 | 3166.2863 | 4975686.3055 | -2211346.6303 | [10 empty] | 0 | 61.3 | 17.0278
Middle | 929 | 340 | 16.9167 | 60.9 | -0.11111 | -0.4 | -161.6667 | 285.471 | 121.172 | 244.9763 | 4.1442 | 4144.1828 | Braking | 4144.1828 | 2768483.858 | 4144.1828 | 4979830.4882 | -2211346.6303 | [10 empty] | 0 | 60.9 | 16.9167
Middle | 930 | 341 | 16.8056 | 60.5 | -0.097222 | -0.35 | -141.4583 | 285.471 | 119.5855 | 263.5981 | 4.4299 | 4429.9131 | Braking | 4429.9131 | 2772913.771 | 4429.9131 | 4984260.4013 | -2211346.6303 | [10 empty] | 0 | 60.5 | 16.8056
Middle | 931 | 342 | 16.7222 | 60.2 | -0.097222 | -0.35 | -141.4583 | 285.471 | 118.4024 | 262.4151 | 4.3882 | 4388.1636 | Braking | 4388.1636 | 2777301.9347 | 4388.1636 | 4988648.5649 | -2211346.6303 | [10 empty] | 0 | 60.2 | 16.7222
Middle | 932 | 343 | 16.6111 | 59.8 | -0.11111 | -0.4 | -161.6667 | 285.471 | 116.8342 | 240.6385 | 3.9973 | 3997.2735 | Braking | 3997.2735 | 2781299.2082 | 3997.2735 | 4992645.8385 | -2211346.6303 | [10 empty] | 0 | 59.8 | 16.6111
Middle | 933 | 344 | 16.5 | 59.4 | -0.16667 | -0.6 | -242.5 | 285.471 | 115.2764 | 158.2474 | 2.6111 | 2611.0827 | Braking | 2611.0827 | 2783910.2909 | 2611.0827 | 4995256.9211 | -2211346.6303 | [10 empty] | 0 | 59.4 | 16.5
Middle | 934 | 345 | 16.2778 | 58.6 | -0.26389 | -0.95 | -383.9583 | 285.471 | 112.1923 | 13.7049 | 0.22309 | 223.0857 | Braking | 223.0857 | 2784133.3766 | 223.0857 | 4995480.0068 | -2211346.6303 | [10 empty] | 0 | 58.6 | 16.2778
Middle | 935 | 346 | 15.9722 | 57.5 | -0.27778 | -1 | -404.1667 | 285.471 | 108.0198 | -10.6759 | -0.17052 | -170.5174 | Braking | -170.5174 | 2783962.8591 | 170.5174 | 4995650.5243 | -2211687.6651 | [10 empty] | 0 | 57.5 | 15.9722
Middle | 936 | 347 | 15.7222 | 56.6 | -0.20833 | -0.75 | -303.125 | 285.471 | 104.6648 | 87.0108 | 1.368 | 1368.0026 | Braking | 1368.0026 | 2785330.8617 | 1368.0026 | 4997018.5269 | -2211687.6651 | [10 empty] | 0 | 56.6 | 15.7222
Middle | 937 | 348 | 15.5556 | 56 | -0.15278 | -0.55 | -222.2917 | 285.471 | 102.4575 | 165.6368 | 2.5766 | 2576.5728 | Braking | 2576.5728 | 2787907.4345 | 2576.5728 | 4999595.0997 | -2211687.6651 | [10 empty] | 0 | 56 | 15.5556
Middle | 938 | 349 | 15.4167 | 55.5 | -0.13889 | -0.5 | -202.0833 | 285.471 | 100.6361 | 184.0237 | 2.837 | 2837.0324 | Braking | 2837.0324 | 2790744.4669 | 2837.0324 | 5002432.1321 | -2211687.6651 | [10 empty] | 0 | 55.5 | 15.4167
Middle | 939 | 350 | 15.2778 | 55 | -0.15278 | -0.55 | -222.2917 | 285.471 | 98.831 | 162.0103 | 2.4752 | 2475.1573 | Braking | 2475.1573 | 2793219.6242 | 2475.1573 | 5004907.2894 | -2211687.6651 | [10 empty] | 0 | 55 | 15.2778
Middle | 940 | 351 | 15.1111 | 54.4 | -0.125 | -0.45 | -181.875 | 285.471 | 96.6864 | 200.2824 | 3.0265 | 3026.4898 | Braking | 3026.4898 | 2796246.114 | 3026.4898 | 5007933.7792 | -2211687.6651 | [10 empty] | 0 | 54.4 | 15.1111
Middle | 941 | 352 | 15.0278 | 54.1 | -0.055556 | -0.2 | -80.8333 | 285.471 | 95.623 | 300.2606 | 4.5122 | 4512.25 | Braking | 4512.25 | 2800758.364 | 4512.25 | 5012446.0291 | -2211687.6651 | [10 empty] | 0 | 54.1 | 15.0278
Middle | 942 | 353 | 15 | 54 | -0.027778 | -0.1 | -40.4167 | 285.471 | 95.2698 | 340.3241 | 5.1049 | 5104.8617 | Braking | 5104.8617 | 2805863.2257 | 5104.8617 | 5017550.8908 | -2211687.6651 | [10 empty] | 0 | 54 | 15
Middle | 943 | 354 | 14.9722 | 53.9 | -0.013889 | -0.05 | -20.2083 | 285.471 | 94.9173 | 360.1799 | 5.3927 | 5392.6939 | Braking | 5392.6939 | 2811255.9196 | 5392.6939 | 5022943.5847 | -2211687.6651 | [10 empty] | 0 | 53.9 | 14.9722
Middle | 944 | 355 | 14.9722 | 53.9 | 0.013889 | 0.05 | 20.2083 | 285.471 | 94.9173 | 400.5966 | 5.9978 | 0 | Not Braking | 5997.8212 | 2817253.7407 | 5997.8212 | 5028941.4059 | -2211687.6651 | [10 empty] | 0 | 53.9 | 14.9722
Middle | 945 | 356 | 15 | 54 | 0.041667 | 0.15 | 60.625 | 285.471 | 95.2698 | 441.3658 | 6.6205 | 0 | Not Braking | 6620.4867 | 2823874.2275 | 6620.4867 | 5035561.8926 | -2211687.6651 | [10 empty] | 0 | 54 | 15
Middle | 946 | 357 | 15.0556 | 54.2 | 0.13889 | 0.5 | 202.0833 | 285.471 | 95.9768 | 583.5311 | 8.7854 | 0 | Not Braking | 8785.3852 | 2832659.6127 | 8785.3852 | 5044347.2778 | -2211687.6651 | [10 empty] | 0 | 54.2 | 15.0556
Middle | 947 | 358 | 15.2778 | 55 | 0.22222 | 0.8 | 323.3333 | 285.471 | 98.831 | 707.6353 | 10.8111 | 0 | Not Braking | 10811.0948 | 2843470.7075 | 10811.0948 | 5055158.3726 | -2211687.6651 | [10 empty] | 0 | 55 | 15.2778
Middle | 948 | 359 | 15.5 | 55.8 | 0.16667 | 0.6 | 242.5 | 285.471 | 101.727 | 629.698 | 9.7603 | 0 | Not Braking | 9760.3183 | 2853231.0258 | 9760.3183 | 5064918.691 | -2211687.6651 | [10 empty] | 0 | 55.8 | 15.5
Middle | 949 | 360 | 15.6111 | 56.2 | 0.041667 | 0.15 | 60.625 | 285.471 | 103.1906 | 449.2866 | 7.0139 | 0 | Not Braking | 7013.8636 | 2860244.8894 | 7013.8636 | 5071932.5545 | -2211687.6651 | [10 empty] | 0 | 56.2 | 15.6111
Middle | 950 | 361 | 15.5833 | 56.1 | -0.15278 | -0.55 | -222.2917 | 285.471 | 102.8237 | 166.0031 | 2.5869 | 2586.8811 | Braking | 2586.8811 | 2862831.7705 | 2586.8811 | 5074519.4356 | -2211687.6651 | [10 empty] | 0 | 56.1 | 15.5833
Middle | 951 | 362 | 15.3056 | 55.1 | -0.47222 | -1.7 | -687.0833 | 285.471 | 99.1907 | -302.4217 | -4.6287 | -4628.7315 | Braking | -4628.7315 | 2858203.039 | 4628.7315 | 5079148.1671 | -2220945.1281 | [10 empty] | 0 | 55.1 | 15.3056
Middle | 952 | 363 | 14.6389 | 52.7 | -0.93056 | -3.35 | -1353.9583 | 285.471 | 90.7379 | -977.7494 | -14.3132 | -14313.1648 | Braking | -14313.1648 | 2843889.8742 | 14313.1648 | 5093461.332 | -2249571.4578 | [10 empty] | 0 | 52.7 | 14.6389
Middle | 953 | 364 | 13.4444 | 48.4 | -1.3333 | -4.8 | -1940 | 285.471 | 76.5347 | -1577.9943 | -21.2153 | -21215.2567 | Braking | -21215.2567 | 2822674.6174 | 21215.2567 | 5114676.5887 | -2292001.9713 | [10 empty] | 0 | 48.4 | 13.4444
Middle | 954 | 365 | 11.9722 | 43.1 | -1.4722 | -5.3 | -2142.0833 | 285.471 | 60.6907 | -1795.9216 | -21.5012 | -21501.1728 | Braking | -21501.1728 | 2801173.4446 | 21501.1728 | 5136177.7615 | -2335004.3169 | [10 empty] | 0 | 43.1 | 11.9722
Middle | 955 | 366 | 10.5 | 37.8 | -1.4722 | -5.3 | -2142.0833 | 285.471 | 46.6822 | -1809.9301 | -19.0043 | -19004.2665 | Braking | -19004.2665 | 2782169.1781 | 19004.2665 | 5155182.028 | -2373012.8499 | [10 empty] | 0 | 37.8 | 10.5
Middle | 956 | 367 | 9.0278 | 32.5 | -1.4722 | -5.3 | -2142.0833 | 285.471 | 34.5092 | -1822.1032 | -16.4495 | -16449.5425 | Braking | -16449.5425 | 2765719.6356 | 16449.5425 | 5171631.5705 | -2405911.935 | [10 empty] | 0 | 32.5 | 9.0278
Middle | 957 | 368 | 7.5556 | 27.2 | -1.0278 | -3.7 | -1495.4167 | 285.471 | 24.1716 | -1185.7741 | -8.9592 | -8959.1818 | Braking | -8959.1818 | 2756760.4538 | 8959.1818 | 5180590.7524 | -2423830.2986 | [10 empty] | 0 | 27.2 | 7.5556
Middle | 958 | 369 | 6.9722 | 25.1 | -0.16667 | -0.6 | -242.5 | 285.471 | 20.5833 | 63.5543 | 0.44311 | 443.1147 | Braking | 443.1147 | 2757203.5685 | 443.1147 | 5181033.8671 | -2423830.2986 | [10 empty] | 0 | 25.1 | 6.9722
Middle | 959 | 370 | 7.2222 | 26 | 0.58333 | 2.1 | 848.75 | 285.471 | 22.0859 | 1156.3069 | 8.3511 | 0 | Not Braking | 8351.1051 | 2765554.6736 | 8351.1051 | 5189384.9722 | -2423830.2986 | [10 empty] | 0 | 26 | 7.2222
Middle | 960 | 371 | 8.1389 | 29.3 | 1.1944 | 4.3 | 1737.9167 | 285.471 | 28.0481 | 2051.4357 | 16.6964 | 0 | Not Braking | 16696.4075 | 2782251.0811 | 16696.4075 | 5206081.3797 | -2423830.2986 | [10 empty] | 0 | 29.3 | 8.1389
Middle | 961 | 372 | 9.6111 | 34.6 | 1.5417 | 5.55 | 2243.125 | 285.471 | 39.1129 | 2567.7089 | 24.6785 | 0 | Not Braking | 24678.5354 | 2806929.6165 | 24678.5354 | 5230759.9151 | -2423830.2986 | [10 empty] | 0 | 34.6 | 9.6111
Middle | 962 | 373 | 11.2222 | 40.4 | 1.4861 | 5.35 | 2162.2917 | 285.471 | 53.3249 | 2501.0876 | 28.0678 | 0 | Not Braking | 28067.7609 | 2834997.3774 | 28067.7609 | 5258827.676 | -2423830.2986 | [10 empty] | 0 | 40.4 | 11.2222
Middle | 963 | 374 | 12.5833 | 45.3 | 1.1944 | 4.3 | 1737.9167 | 285.471 | 67.0446 | 2090.4323 | 26.3046 | 0 | Not Braking | 26304.6065 | 2861301.9839 | 26304.6065 | 5285132.2825 | -2423830.2986 | [10 empty] | 0 | 45.3 | 12.5833
Middle | 964 | 375 | 13.6111 | 49 | 0.80556 | 2.9 | 1172.0833 | 285.471 | 78.444 | 1535.9983 | 20.9066 | 0 | Not Braking | 20906.6442 | 2882208.6281 | 20906.6442 | 5306038.9267 | -2423830.2986 | [10 empty] | 0 | 49 | 13.6111
Middle | 965 | 376 | 14.1944 | 51.1 | 0.43056 | 1.55 | 626.4583 | 285.471 | 85.3119 | 997.2412 | 14.1553 | 0 | Not Braking | 14155.2848 | 2896363.9129 | 14155.2848 | 5320194.2115 | -2423830.2986 | [10 empty] | 0 | 51.1 | 14.1944
Middle | 966 | 377 | 14.4722 | 52.1 | 0.15278 | 0.55 | 222.2917 | 285.471 | 88.6836 | 596.4462 | 8.6319 | 0 | Not Braking | 8631.9023 | 2904995.8152 | 8631.9023 | 5328826.1138 | -2423830.2986 | [10 empty] | 0 | 52.1 | 14.4722
Middle | 967 | 378 | 14.5 | 52.2 | 0 | 0 | 0 | 285.471 | 89.0243 | 374.4953 | 5.4302 | 0 | Not Braking | 5430.1821 | 2910425.9973 | 5430.1821 | 5334256.2959 | -2423830.2986 | [10 empty] | 0 | 52.2 | 14.5
Middle | 968 | 379 | 14.4722 | 52.1 | -0.069444 | -0.25 | -101.0417 | 285.471 | 88.6836 | 273.1129 | 3.9526 | 3952.5504 | Braking | 3952.5504 | 2914378.5477 | 3952.5504 | 5338208.8463 | -2423830.2986 | [10 empty] | 0 | 52.1 | 14.4722
Middle | 969 | 380 | 14.3611 | 51.7 | -0.16667 | -0.6 | -242.5 | 285.471 | 87.327 | 130.298 | 1.8712 | 1871.2246 | Braking | 1871.2246 | 2916249.7723 | 1871.2246 | 5340080.0709 | -2423830.2986 | [10 empty] | 0 | 51.7 | 14.3611
Middle | 970 | 381 | 14.1389 | 50.9 | -0.34722 | -1.25 | -505.2083 | 285.471 | 84.6454 | -135.092 | -1.9101 | -1910.0502 | Braking | -1910.0502 | 2914339.7221 | 1910.0502 | 5341990.1211 | -2427650.3991 | [10 empty] | 0 | 50.9 | 14.1389
Middle | 971 | 382 | 13.6667 | 49.2 | -0.69444 | -2.5 | -1010.4167 | 285.471 | 79.0857 | -645.86 | -8.8268 | -8826.7531 | Braking | -8826.7531 | 2905512.9689 | 8826.7531 | 5350816.8743 | -2445303.9054 | [10 empty] | 0 | 49.2 | 13.6667
Middle | 972 | 383 | 12.75 | 45.9 | -1.1944 | -4.3 | -1737.9167 | 285.471 | 68.8324 | -1383.6132 | -17.6411 | -17641.0689 | Braking | -17641.0689 | 2887871.9 | 17641.0689 | 5368457.9432 | -2480586.0432 | [10 empty] | 0 | 45.9 | 12.75
Middle | 973 | 384 | 11.2778 | 40.6 | -1.4722 | -5.3 | -2142.0833 | 285.471 | 53.8542 | -1802.7581 | -20.3311 | -20331.1054 | Braking | -20331.1054 | 2867540.7946 | 20331.1054 | 5388789.0486 | -2521248.2541 | [10 empty] | 0 | 40.6 | 11.2778
Middle | 974 | 385 | 9.8056 | 35.3 | -1.4722 | -5.3 | -2142.0833 | 285.471 | 40.7115 | -1815.9008 | -17.8059 | -17805.9165 | Braking | -17805.9165 | 2849734.878 | 17805.9165 | 5406594.9652 | -2556860.0872 | [10 empty] | 0 | 35.3 | 9.8056
Middle | 975 | 386 | 8.3333 | 30 | -1.4722 | -5.3 | -2142.0833 | 285.471 | 29.4043 | -1827.2081 | -15.2267 | -15226.734 | Braking | -15226.734 | 2834508.144 | 15226.734 | 5421821.6992 | -2587313.5552 | [10 empty] | 0 | 30 | 8.3333
Middle | 976 | 387 | 6.8611 | 24.7 | -1.4861 | -5.35 | -2162.2917 | 285.471 | 19.9325 | -1856.8882 | -12.7403 | -12740.3161 | Braking | -12740.3161 | 2821767.8279 | 12740.3161 | 5434562.0153 | -2612794.1874 | [10 empty] | 0 | 24.7 | 6.8611
Middle | 977 | 388 | 5.3611 | 19.3 | -1.2083 | -4.35 | -1758.125 | 285.471 | 12.1698 | -1460.4842 | -7.8298 | -7829.8182 | Braking | -7829.8182 | 2813938.0097 | 7829.8182 | 5442391.8335 | -2628453.8239 | [10 empty] | 0 | 19.3 | 5.3611
Middle | 978 | 389 | 4.4444 | 16 | -0.84722 | -3.05 | -1232.7083 | 285.471 | 8.3639 | -938.8735 | -4.1728 | -4172.7709 | Braking | -4172.7709 | 2809765.2388 | 4172.7709 | 5446564.6045 | -2636799.3657 | [10 empty] | 0 | 16 | 4.4444
Middle | 979 | 390 | 3.6667 | 13.2 | -0.73611 | -2.65 | -1071.0417 | 285.471 | 5.6927 | -779.878 | -2.8596 | -2859.5527 | Braking | -2859.5527 | 2806905.6861 | 2859.5527 | 5449424.1571 | -2642518.4711 | [10 empty] | 0 | 13.2 | 3.6667
Middle | 980 | 391 | 2.9722 | 10.7 | -0.61111 | -2.2 | -889.1667 | 285.471 | 3.7405 | -599.9551 | -1.7832 | -1783.1999 | Braking | -1783.1999 | 2805122.4861 | 1783.1999 | 5451207.3571 | -2646084.8709 | [10 empty] | 0 | 10.7 | 2.9722
Middle | 981 | 392 | 2.4444 | 8.8 | -0.48611 | -1.75 | -707.2917 | 285.471 | 2.5301 | -419.2906 | -1.0249 | -1024.9326 | Braking | -1024.9326 | 2804097.5536 | 1024.9326 | 5452232.2896 | -2648134.7361 | [10 empty] | 0 | 8.8 | 2.4444
Middle | 982 | 393 | 2 | 7.2 | -0.45833 | -1.65 | -666.875 | 285.471 | 1.6937 | -379.7103 | -0.75942 | -759.4206 | Braking | -759.4206 | 2803338.1329 | 759.4206 | 5452991.7103 | -2649653.5773 | [10 empty] | 0 | 7.2 | 2
Middle | 983 | 394 | 1.5278 | 5.5 | -0.55556 | -2 | -808.3333 | 285.471 | 0.98831 | -521.874 | -0.79731 | -797.3075 | Braking | -797.3075 | 2802540.8254 | 797.3075 | 5453789.0178 | -2651248.1924 | [10 empty] | 0 | 5.5 | 1.5278
Middle | 984 | 395 | 0.88889 | 3.2 | -0.61111 | -2.2 | -889.1667 | 285.471 | 0.33456 | -603.3611 | -0.53632 | -536.321 | Braking | -536.321 | 2802004.5044 | 536.321 | 5454325.3388 | -2652320.8344 | [10 empty] | 0 | 3.2 | 0.88889
Middle | 985 | 396 | 0.30556 | 1.1 | -0.44444 | -1.6 | -646.6667 | 285.471 | 0.039532 | -361.1561 | -0.11035 | -110.3533 | Braking | -110.3533 | 2801894.1512 | 110.3533 | 5454435.6921 | -2652541.5409 | [10 empty] | 0 | 1.1 | 0.30556
Middle | 986 | 397 | 0 | 0 | -0.15278 | -0.55 | -222.2917 | 285.471 | 0 | 63.1793 | 0 | 0 | Braking | 0 | 2801894.1512 | 0 | 5454435.6921 | -2652541.5409 | [10 empty] | 1 |  | 0
Middle | 987 | 398 | 0 | 0 | 0 | 0 | 0 | 285.471 | 0 | 285.471 | 0 | 0 | Not Braking | 0 | 2801894.1512 | 0 | 5454435.6921 | -2652541.5409 | [10 empty] | 1 |  | 0
Middle | 988 | 399 | 0 | 0 | 0 | 0 | 0 | 285.471 | 0 | 285.471 | 0 | 0 | Not Braking | 0 | 2801894.1512 | 0 | 5454435.6921 | -2652541.5409 | [10 empty] | 1 |  | 0
Middle | 989 | 400 | 0 | 0 | 0 | 0 | 0 | 285.471 | 0 | 285.471 | 0 | 0 | Not Braking | 0 | 2801894.1512 | 0 | 5454435.6921 | -2652541.5409 | [10 empty] | 1 |  | 0
Middle | 990 | 401 | 0 | 0 | 0 | 0 | 0 | 285.471 | 0 | 285.471 | 0 | 0 | Not Braking | 0 | 2801894.1512 | 0 | 5454435.6921 | -2652541.5409 | [10 empty] | 1 |  | 0
Middle | 991 | 402 | 0 | 0 | 0 | 0 | 0 | 285.471 | 0 | 285.471 | 0 | 0 | Not Braking | 0 | 2801894.1512 | 0 | 5454435.6921 | -2652541.5409 | [10 empty] | 1 |  | 0
Middle | 992 | 403 | 0 | 0 | 0 | 0 | 0 | 285.471 | 0 | 285.471 | 0 | 0 | Not Braking | 0 | 2801894.1512 | 0 | 5454435.6921 | -2652541.5409 | [10 empty] | 1 |  | 0
Middle | 993 | 404 | 0 | 0 | 0 | 0 | 0 | 285.471 | 0 | 285.471 | 0 | 0 | Not Braking | 0 | 2801894.1512 | 0 | 5454435.6921 | -2652541.5409 | [10 empty] | 1 |  | 0
Middle | 994 | 405 | 0 | 0 | 0 | 0 | 0 | 285.471 | 0 | 285.471 | 0 | 0 | Not Braking | 0 | 2801894.1512 | 0 | 5454435.6921 | -2652541.5409 | [10 empty] | 1 |  | 0
Middle | 995 | 406 | 0 | 0 | 0 | 0 | 0 | 285.471 | 0 | 285.471 | 0 | 0 | Not Braking | 0 | 2801894.1512 | 0 | 5454435.6921 | -2652541.5409 | [10 empty] | 1 |  | 0
Middle | 996 | 407 | 0 | 0 | 0 | 0 | 0 | 285.471 | 0 | 285.471 | 0 | 0 | Not Braking | 0 | 2801894.1512 | 0 | 5454435.6921 | -2652541.5409 | [10 empty] | 1 |  | 0
Middle | 997 | 408 | 0 | 0 | 0 | 0 | 0 | 285.471 | 0 | 285.471 | 0 | 0 | Not Braking | 0 | 2801894.1512 | 0 | 5454435.6921 | -2652541.5409 | [10 empty] | 1 |  | 0
Middle | 998 | 409 | 0 | 0 | 0 | 0 | 0 | 285.471 | 0 | 285.471 | 0 | 0 | Not Braking | 0 | 2801894.1512 | 0 | 5454435.6921 | -2652541.5409 | [10 empty] | 1 |  | 0
Middle | 999 | 410 | 0 | 0 | 0 | 0 | 0 | 285.471 | 0 | 285.471 | 0 | 0 | Not Braking | 0 | 2801894.1512 | 0 | 5454435.6921 | -2652541.5409 | [10 empty] | 1 |  | 0
Middle | 1000 | 411 | 0 | 0 | 0 | 0 | 0 | 285.471 | 0 | 285.471 | 0 | 0 | Not Braking | 0 | 2801894.1512 | 0 | 5454435.6921 | -2652541.5409 | [10 empty] | 1 |  | 0
Middle | 1001 | 412 | 0 | 0 | 0 | 0 | 0 | 285.471 | 0 | 285.471 | 0 | 0 | Not Braking | 0 | 2801894.1512 | 0 | 5454435.6921 | -2652541.5409 | [10 empty] | 1 |  | 0
Middle | 1002 | 413 | 0 | 0 | 0 | 0 | 0 | 285.471 | 0 | 285.471 | 0 | 0 | Not Braking | 0 | 2801894.1512 | 0 | 5454435.6921 | -2652541.5409 | [10 empty] | 1 |  | 0
Middle | 1003 | 414 | 0 | 0 | 0 | 0 | 0 | 285.471 | 0 | 285.471 | 0 | 0 | Not Braking | 0 | 2801894.1512 | 0 | 5454435.6921 | -2652541.5409 | [10 empty] | 1 |  | 0
Middle | 1004 | 415 | 0 | 0 | 0 | 0 | 0 | 285.471 | 0 | 285.471 | 0 | 0 | Not Braking | 0 | 2801894.1512 | 0 | 5454435.6921 | -2652541.5409 | [10 empty] | 1 |  | 0
Middle | 1005 | 416 | 0 | 0 | 0 | 0 | 0 | 285.471 | 0 | 285.471 | 0 | 0 | Not Braking | 0 | 2801894.1512 | 0 | 5454435.6921 | -2652541.5409 | [10 empty] | 1 |  | 0
Middle | 1006 | 417 | 0 | 0 | 0 | 0 | 0 | 285.471 | 0 | 285.471 | 0 | 0 | Not Braking | 0 | 2801894.1512 | 0 | 5454435.6921 | -2652541.5409 | [10 empty] | 1 |  | 0
Middle | 1007 | 418 | 0 | 0 | 0 | 0 | 0 | 285.471 | 0 | 285.471 | 0 | 0 | Not Braking | 0 | 2801894.1512 | 0 | 5454435.6921 | -2652541.5409 | [10 empty] | 1 |  | 0
Middle | 1008 | 419 | 0 | 0 | 0 | 0 | 0 | 285.471 | 0 | 285.471 | 0 | 0 | Not Braking | 0 | 2801894.1512 | 0 | 5454435.6921 | -2652541.5409 | [10 empty] | 1 |  | 0
Middle | 1009 | 420 | 0 | 0 | 0 | 0 | 0 | 285.471 | 0 | 285.471 | 0 | 0 | Not Braking | 0 | 2801894.1512 | 0 | 5454435.6921 | -2652541.5409 | [10 empty] | 1 |  | 0
Middle | 1010 | 421 | 0 | 0 | 0 | 0 | 0 | 285.471 | 0 | 285.471 | 0 | 0 | Not Braking | 0 | 2801894.1512 | 0 | 5454435.6921 | -2652541.5409 | [10 empty] | 1 |  | 0
Middle | 1011 | 422 | 0 | 0 | 0 | 0 | 0 | 285.471 | 0 | 285.471 | 0 | 0 | Not Braking | 0 | 2801894.1512 | 0 | 5454435.6921 | -2652541.5409 | [10 empty] | 1 |  | 0
Middle | 1012 | 423 | 0 | 0 | 0 | 0 | 0 | 285.471 | 0 | 285.471 | 0 | 0 | Not Braking | 0 | 2801894.1512 | 0 | 5454435.6921 | -2652541.5409 | [10 empty] | 1 |  | 0
Middle | 1013 | 424 | 0 | 0 | 0 | 0 | 0 | 285.471 | 0 | 285.471 | 0 | 0 | Not Braking | 0 | 2801894.1512 | 0 | 5454435.6921 | -2652541.5409 | [10 empty] | 1 |  | 0
Middle | 1014 | 425 | 0 | 0 | 0 | 0 | 0 | 285.471 | 0 | 285.471 | 0 | 0 | Not Braking | 0 | 2801894.1512 | 0 | 5454435.6921 | -2652541.5409 | [10 empty] | 1 |  | 0
Middle | 1015 | 426 | 0 | 0 | 0 | 0 | 0 | 285.471 | 0 | 285.471 | 0 | 0 | Not Braking | 0 | 2801894.1512 | 0 | 5454435.6921 | -2652541.5409 | [10 empty] | 1 |  | 0
Middle | 1016 | 427 | 0 | 0 | 0 | 0 | 0 | 285.471 | 0 | 285.471 | 0 | 0 | Not Braking | 0 | 2801894.1512 | 0 | 5454435.6921 | -2652541.5409 | [10 empty] | 1 |  | 0
Middle | 1017 | 428 | 0 | 0 | 0 | 0 | 0 | 285.471 | 0 | 285.471 | 0 | 0 | Not Braking | 0 | 2801894.1512 | 0 | 5454435.6921 | -2652541.5409 | [10 empty] | 1 |  | 0
Middle | 1018 | 429 | 0 | 0 | 0 | 0 | 0 | 285.471 | 0 | 285.471 | 0 | 0 | Not Braking | 0 | 2801894.1512 | 0 | 5454435.6921 | -2652541.5409 | [10 empty] | 1 |  | 0
Middle | 1019 | 430 | 0 | 0 | 0 | 0 | 0 | 285.471 | 0 | 285.471 | 0 | 0 | Not Braking | 0 | 2801894.1512 | 0 | 5454435.6921 | -2652541.5409 | [10 empty] | 1 |  | 0
Middle | 1020 | 431 | 0 | 0 | 0 | 0 | 0 | 285.471 | 0 | 285.471 | 0 | 0 | Not Braking | 0 | 2801894.1512 | 0 | 5454435.6921 | -2652541.5409 | [10 empty] | 1 |  | 0
Middle | 1021 | 432 | 0 | 0 | 0 | 0 | 0 | 285.471 | 0 | 285.471 | 0 | 0 | Not Braking | 0 | 2801894.1512 | 0 | 5454435.6921 | -2652541.5409 | [10 empty] | 1 |  | 0
Middle | 1022 | 433 | 0 | 0 | 0 | 0 | 0 | 285.471 | 0 | 285.471 | 0 | 0 | Not Braking | 0 | 2801894.1512 | 0 | 5454435.6921 | -2652541.5409 | [10 empty] | 1 |  | 0
High | 1023 | 1 | 0 | 0 | 0 | 0 | 0 | 285.471 | 0 | 285.471 | 0 | 0 | Not Braking | 0 | 2801894.1512 | 0 | 5454435.6921 | -2652541.5409 | [10 empty] | 1 |  | 0
High | 1024 | 2 | 0 | 0 | 0 | 0 | 0 | 285.471 | 0 | 285.471 | 0 | 0 | Not Braking | 0 | 2801894.1512 | 0 | 5454435.6921 | -2652541.5409 | [10 empty] | 1 |  | 0
High | 1025 | 3 | 0 | 0 | 0 | 0 | 0 | 285.471 | 0 | 285.471 | 0 | 0 | Not Braking | 0 | 2801894.1512 | 0 | 5454435.6921 | -2652541.5409 | [10 empty] | 1 |  | 0
High | 1026 | 4 | 0 | 0 | 0.11111 | 0.4 | 161.6667 | 285.471 | 0 | 447.1377 | 0 | 0 | Not Braking | 0 | 2801894.1512 | 0 | 5454435.6921 | -2652541.5409 | [10 empty] | 1 |  | 0
High | 1027 | 5 | 0.22222 | 0.8 | 0.5 | 1.8 | 727.5 | 285.471 | 0.02091 | 1012.9919 | 0.22511 | 0 | Not Braking | 225.1093 | 2802119.2605 | 225.1093 | 5454660.8014 | -2652541.5409 | [10 empty] | 1 |  | 0.22222
High | 1028 | 6 | 1 | 3.6 | 1.0833 | 3.9 | 1576.25 | 285.471 | 0.42342 | 1862.1444 | 1.8621 | 0 | Not Braking | 1862.1444 | 2803981.4049 | 1862.1444 | 5456522.9458 | -2652541.5409 | [10 empty] | 0 | 3.6 | 1
High | 1029 | 7 | 2.3889 | 8.6 | 1.5278 | 5.5 | 2222.9167 | 285.471 | 2.4164 | 2510.804 | 5.998 | 0 | Not Braking | 5998.0319 | 2809979.4368 | 5998.0319 | 5462520.9777 | -2652541.5409 | [10 empty] | 0 | 8.6 | 2.3889
High | 1030 | 8 | 4.0556 | 14.6 | 1.5833 | 5.7 | 2303.75 | 285.471 | 6.9642 | 2596.1852 | 10.529 | 0 | Not Braking | 10528.9734 | 2820508.4102 | 10528.9734 | 5473049.9511 | -2652541.5409 | [10 empty] | 0 | 14.6 | 4.0556
High | 1031 | 9 | 5.5556 | 20 | 1.3611 | 4.9 | 1980.4167 | 285.471 | 13.0686 | 2278.9562 | 12.6609 | 0 | Not Braking | 12660.8679 | 2833169.2781 | 12660.8679 | 5485710.819 | -2652541.5409 | [10 empty] | 0 | 20 | 5.5556
High | 1032 | 10 | 6.7778 | 24.4 | 1.1389 | 4.1 | 1657.0833 | 285.471 | 19.4512 | 1962.0056 | 13.298 | 0 | Not Braking | 13298.0378 | 2846467.3159 | 13298.0378 | 5499008.8568 | -2652541.5409 | [10 empty] | 0 | 24.4 | 6.7778
High | 1033 | 11 | 7.8333 | 28.2 | 1.0139 | 3.65 | 1475.2083 | 285.471 | 25.9816 | 1786.6609 | 13.9955 | 0 | Not Braking | 13995.5106 | 2860462.8265 | 13995.5106 | 5513004.3674 | -2652541.5409 | [10 empty] | 0 | 28.2 | 7.8333
High | 1034 | 12 | 8.8056 | 31.7 | 0.94444 | 3.4 | 1374.1667 | 285.471 | 32.8312 | 1692.4688 | 14.9031 | 0 | Not Braking | 14903.1282 | 2875365.9548 | 14903.1282 | 5527907.4957 | -2652541.5409 | [10 empty] | 0 | 31.7 | 8.8056
High | 1035 | 13 | 9.7222 | 35 | 0.81944 | 2.95 | 1192.2917 | 285.471 | 40.0225 | 1517.7851 | 14.7562 | 0 | Not Braking | 14756.2442 | 2890122.199 | 14756.2442 | 5542663.7399 | -2652541.5409 | [10 empty] | 0 | 35 | 9.7222
High | 1036 | 14 | 10.4444 | 37.6 | 0.65278 | 2.35 | 949.7917 | 285.471 | 46.1895 | 1281.4522 | 13.3841 | 0 | Not Braking | 13384.056 | 2903506.2551 | 13384.056 | 5556047.796 | -2652541.5409 | [10 empty] | 0 | 37.6 | 10.4444
High | 1037 | 15 | 11.0278 | 39.7 | 0.54167 | 1.95 | 788.125 | 285.471 | 51.4931 | 1125.0891 | 12.4072 | 0 | Not Braking | 12407.2321 | 2915913.4872 | 12407.2321 | 5568455.0281 | -2652541.5409 | [10 empty] | 0 | 39.7 | 11.0278
High | 1038 | 16 | 11.5278 | 41.5 | 0.54167 | 1.95 | 788.125 | 285.471 | 56.2683 | 1129.8643 | 13.0248 | 0 | Not Braking | 13024.8246 | 2928938.3118 | 13024.8246 | 5581479.8527 | -2652541.5409 | [10 empty] | 0 | 41.5 | 11.5278
High | 1039 | 17 | 12.1111 | 43.6 | 0.625 | 2.25 | 909.375 | 285.471 | 62.107 | 1256.953 | 15.2231 | 0 | Not Braking | 15223.0976 | 2944161.4094 | 15223.0976 | 5596702.9503 | -2652541.5409 | [10 empty] | 0 | 43.6 | 12.1111
High | 1040 | 18 | 12.7778 | 46 | 0.66667 | 2.4 | 970 | 285.471 | 69.1327 | 1324.6037 | 16.9255 | 0 | Not Braking | 16925.4913 | 2961086.9007 | 16925.4913 | 5613628.4416 | -2652541.5409 | [10 empty] | 0 | 46 | 12.7778
High | 1041 | 19 | 13.4444 | 48.4 | 0.625 | 2.25 | 909.375 | 285.471 | 76.5347 | 1271.3807 | 17.093 | 0 | Not Braking | 17093.0072 | 2978179.9078 | 17093.0072 | 5630721.4487 | -2652541.5409 | [10 empty] | 0 | 48.4 | 13.4444
High | 1042 | 20 | 14.0278 | 50.5 | 0.48611 | 1.75 | 707.2917 | 285.471 | 83.3202 | 1076.0829 | 15.0951 | 0 | Not Braking | 15095.0516 | 2993274.9594 | 15095.0516 | 5645816.5003 | -2652541.5409 | [10 empty] | 0 | 50.5 | 14.0278
High | 1043 | 21 | 14.4167 | 51.9 | 0.29167 | 1.05 | 424.375 | 285.471 | 88.004 | 797.85 | 11.5023 | 0 | Not Braking | 11502.3374 | 3004777.2968 | 11502.3374 | 5657318.8377 | -2652541.5409 | [10 empty] | 0 | 51.9 | 14.4167
High | 1044 | 22 | 14.6111 | 52.6 | 0.125 | 0.45 | 181.875 | 285.471 | 90.3939 | 557.7399 | 8.1492 | 0 | Not Braking | 8149.1997 | 3012926.4965 | 8149.1997 | 5665468.0374 | -2652541.5409 | [10 empty] | 0 | 52.6 | 14.6111
High | 1045 | 23 | 14.6667 | 52.8 | 0.041667 | 0.15 | 60.625 | 285.471 | 91.0826 | 437.1786 | 6.412 | 0 | Not Braking | 6411.953 | 3019338.4495 | 6411.953 | 5671879.9904 | -2652541.5409 | [10 empty] | 0 | 52.8 | 14.6667
High | 1046 | 24 | 14.6944 | 52.9 | 0.041667 | 0.15 | 60.625 | 285.471 | 91.428 | 437.524 | 6.4292 | 0 | Not Braking | 6429.1714 | 3025767.6209 | 6429.1714 | 5678309.1618 | -2652541.5409 | [10 empty] | 0 | 52.9 | 14.6944
High | 1047 | 25 | 14.75 | 53.1 | 0.055556 | 0.2 | 80.8333 | 285.471 | 92.1206 | 458.4249 | 6.7618 | 0 | Not Braking | 6761.7676 | 3032529.3885 | 6761.7676 | 5685070.9294 | -2652541.5409 | [10 empty] | 0 | 53.1 | 14.75
High | 1048 | 26 | 14.8056 | 53.3 | 0 | 0 | 0 | 285.471 | 92.8158 | 378.2868 | 5.6007 | 0 | Not Braking | 5600.7467 | 3038130.1352 | 5600.7467 | 5690671.6761 | -2652541.5409 | [10 empty] | 0 | 53.3 | 14.8056
High | 1049 | 27 | 14.75 | 53.1 | -0.13889 | -0.5 | -202.0833 | 285.471 | 92.1206 | 175.5083 | 2.5887 | 2588.7467 | Braking | 2588.7467 | 3040718.8819 | 2588.7467 | 5693260.4228 | -2652541.5409 | [10 empty] | 0 | 53.1 | 14.75
High | 1050 | 28 | 14.5278 | 52.3 | -0.33333 | -1.2 | -485 | 285.471 | 89.3657 | -110.1633 | -1.6004 | -1600.4274 | Braking | -1600.4274 | 3039118.4545 | 1600.4274 | 5694860.8503 | -2655742.3958 | [10 empty] | 0 | 52.3 | 14.5278
High | 1051 | 29 | 14.0833 | 50.7 | -0.48611 | -1.75 | -707.2917 | 285.471 | 83.9815 | -337.8392 | -4.7579 | -4757.9018 | Braking | -4757.9018 | 3034360.5527 | 4757.9018 | 5699618.752 | -2665258.1993 | [10 empty] | 0 | 50.7 | 14.0833
High | 1052 | 30 | 13.5556 | 48.8 | -0.58333 | -2.1 | -848.75 | 285.471 | 77.805 | -485.474 | -6.5809 | -6580.8703 | Braking | -6580.8703 | 3027779.6824 | 6580.8703 | 5706199.6223 | -2678419.9399 | [10 empty] | 0 | 48.8 | 13.5556
High | 1053 | 31 | 12.9167 | 46.5 | -0.69444 | -2.5 | -1010.4167 | 285.471 | 70.6437 | -654.3019 | -8.4514 | -8451.4002 | Braking | -8451.4002 | 3019328.2823 | 8451.4002 | 5714651.0225 | -2695322.7402 | [10 empty] | 0 | 46.5 | 12.9167
High | 1054 | 32 | 12.1667 | 43.8 | -0.86111 | -3.1 | -1252.9167 | 285.471 | 62.6781 | -904.7676 | -11.008 | -11008.0053 | Braking | -11008.0053 | 3008320.2769 | 11008.0053 | 5725659.0278 | -2717338.7509 | [10 empty] | 0 | 43.8 | 12.1667
High | 1055 | 33 | 11.1944 | 40.3 | -1.0833 | -3.9 | -1576.25 | 285.471 | 53.0613 | -1237.7177 | -13.8556 | -13855.5622 | Braking | -13855.5622 | 2994464.7147 | 13855.5622 | 5739514.59 | -2745049.8753 | [10 empty] | 0 | 40.3 | 11.1944
High | 1056 | 34 | 10 | 36 | -1.3333 | -4.8 | -1940 | 285.471 | 42.3421 | -1612.1869 | -16.1219 | -16121.8687 | Braking | -16121.8687 | 2978342.846 | 16121.8687 | 5755636.4588 | -2777293.6128 | [10 empty] | 0 | 36 | 10
High | 1057 | 35 | 8.5278 | 30.7 | -1.4722 | -5.3 | -2142.0833 | 285.471 | 30.7925 | -1825.8199 | -15.5702 | -15570.1861 | Braking | -15570.1861 | 2962772.6598 | 15570.1861 | 5771206.6449 | -2808433.9851 | [10 empty] | 0 | 30.7 | 8.5278
High | 1058 | 36 | 7.0556 | 25.4 | -1.3472 | -4.85 | -1960.2083 | 285.471 | 21.0783 | -1653.6591 | -11.6675 | -11667.4834 | Braking | -11667.4834 | 2951105.1765 | 11667.4834 | 5782874.1283 | -2831768.9518 | [10 empty] | 0 | 25.4 | 7.0556
High | 1059 | 37 | 5.8333 | 21 | -1.2083 | -4.35 | -1758.125 | 285.471 | 14.4081 | -1458.2459 | -8.5064 | -8506.4345 | Braking | -8506.4345 | 2942598.742 | 8506.4345 | 5791380.5628 | -2848781.8208 | [10 empty] | 0 | 21 | 5.8333
High | 1060 | 38 | 4.6389 | 16.7 | -1.0556 | -3.8 | -1535.8333 | 285.471 | 9.1117 | -1241.2506 | -5.758 | -5758.0237 | Braking | -5758.0237 | 2936840.7183 | 5758.0237 | 5797138.5864 | -2860297.8681 | [10 empty] | 0 | 16.7 | 4.6389
High | 1061 | 39 | 3.7222 | 13.4 | -0.65278 | -2.35 | -949.7917 | 285.471 | 5.8665 | -658.4542 | -2.4509 | -2450.9128 | Braking | -2450.9128 | 2934389.8055 | 2450.9128 | 5799589.4992 | -2865199.6938 | [10 empty] | 0 | 13.4 | 3.7222
High | 1062 | 40 | 3.3333 | 12 | -0.18056 | -0.65 | -262.7083 | 285.471 | 4.7047 | 27.4673 | 0.091558 | 91.5578 | Braking | 91.5578 | 2934481.3633 | 91.5578 | 5799681.0571 | -2865199.6938 | [10 empty] | 0 | 12 | 3.3333
High | 1063 | 41 | 3.3611 | 12.1 | 0.11111 | 0.4 | 161.6667 | 285.471 | 4.7834 | 451.9211 | 1.519 | 0 | Not Braking | 1518.957 | 2936000.3203 | 1518.957 | 5801200.0141 | -2865199.6938 | [10 empty] | 0 | 12.1 | 3.3611
High | 1064 | 42 | 3.5556 | 12.8 | 0.48611 | 1.75 | 707.2917 | 285.471 | 5.3529 | 998.1155 | 3.5489 | 0 | Not Braking | 3548.8553 | 2939549.1756 | 3548.8553 | 5804748.8693 | -2865199.6938 | [10 empty] | 0 | 12.8 | 3.5556
High | 1065 | 43 | 4.3333 | 15.6 | 0.98611 | 3.55 | 1434.7917 | 285.471 | 7.9509 | 1728.2136 | 7.4889 | 0 | Not Braking | 7488.9255 | 2947038.1011 | 7488.9255 | 5812237.7948 | -2865199.6938 | [10 empty] | 0 | 15.6 | 4.3333
High | 1066 | 44 | 5.5278 | 19.9 | 1.0833 | 3.9 | 1576.25 | 285.471 | 12.9382 | 1874.6592 | 10.3627 | 0 | Not Braking | 10362.6995 | 2957400.8005 | 10362.6995 | 5822600.4943 | -2865199.6938 | [10 empty] | 0 | 19.9 | 5.5278
High | 1067 | 45 | 6.5 | 23.4 | 0.65278 | 2.35 | 949.7917 | 285.471 | 17.8895 | 1253.1522 | 8.1455 | 0 | Not Braking | 8145.4894 | 2965546.2899 | 8145.4894 | 5830745.9837 | -2865199.6938 | [10 empty] | 0 | 23.4 | 6.5
High | 1068 | 46 | 6.8333 | 24.6 | 0.25 | 0.9 | 363.75 | 285.471 | 19.7714 | 668.9924 | 4.5714 | 0 | Not Braking | 4571.4482 | 2970117.7381 | 4571.4482 | 5835317.4319 | -2865199.6938 | [10 empty] | 0 | 24.6 | 6.8333
High | 1069 | 47 | 7 | 25.2 | 0.25 | 0.9 | 363.75 | 285.471 | 20.7476 | 669.9686 | 4.6898 | 0 | Not Braking | 4689.7805 | 2974807.5186 | 4689.7805 | 5840007.2124 | -2865199.6938 | [10 empty] | 0 | 25.2 | 7
High | 1070 | 48 | 7.3333 | 26.4 | 0.5 | 1.8 | 727.5 | 285.471 | 22.7707 | 1035.7417 | 7.5954 | 0 | Not Braking | 7595.4388 | 2982402.9574 | 7595.4388 | 5847602.6512 | -2865199.6938 | [10 empty] | 0 | 26.4 | 7.3333
High | 1071 | 49 | 8 | 28.8 | 0.75 | 2.7 | 1091.25 | 285.471 | 27.099 | 1403.82 | 11.2306 | 0 | Not Braking | 11230.5597 | 2993633.5171 | 11230.5597 | 5858833.2109 | -2865199.6938 | [10 empty] | 0 | 28.8 | 8
High | 1072 | 50 | 8.8333 | 31.8 | 0.90278 | 3.25 | 1313.5417 | 285.471 | 33.0386 | 1632.0513 | 14.4165 | 0 | Not Braking | 14416.453 | 3008049.9701 | 14416.453 | 5873249.6639 | -2865199.6938 | [10 empty] | 0 | 31.8 | 8.8333
High | 1073 | 51 | 9.8056 | 35.3 | 1.0694 | 3.85 | 1556.0417 | 285.471 | 40.7115 | 1882.2242 | 18.4563 | 0 | Not Braking | 18456.2536 | 3026506.2237 | 18456.2536 | 5891705.9175 | -2865199.6938 | [10 empty] | 0 | 35.3 | 9.8056
High | 1074 | 52 | 10.9722 | 39.5 | 1.2778 | 4.6 | 1859.1667 | 285.471 | 50.9755 | 2195.6132 | 24.0908 | 0 | Not Braking | 24090.756 | 3050596.9797 | 24090.756 | 5915796.6735 | -2865199.6938 | [10 empty] | 0 | 39.5 | 10.9722
High | 1075 | 53 | 12.3611 | 44.5 | 1.3611 | 4.9 | 1980.4167 | 285.471 | 64.6975 | 2330.5852 | 28.8086 | 0 | Not Braking | 28808.6225 | 3079405.6022 | 28808.6225 | 5944605.296 | -2865199.6938 | [10 empty] | 0 | 44.5 | 12.3611
High | 1076 | 54 | 13.6944 | 49.3 | 1.2222 | 4.4 | 1778.3333 | 285.471 | 79.4075 | 2143.2118 | 29.3501 | 0 | Not Braking | 29350.0953 | 3108755.6975 | 29350.0953 | 5973955.3913 | -2865199.6938 | [10 empty] | 0 | 49.3 | 13.6944
High | 1077 | 55 | 14.8056 | 53.3 | 0.98611 | 3.55 | 1434.7917 | 285.471 | 92.8158 | 1813.0785 | 26.8436 | 0 | Not Braking | 26843.6345 | 3135599.332 | 26843.6345 | 6000799.0258 | -2865199.6938 | [10 empty] | 0 | 53.3 | 14.8056
High | 1078 | 56 | 15.6667 | 56.4 | 0.77778 | 2.8 | 1131.6667 | 285.471 | 103.9264 | 1521.0641 | 23.83 | 0 | Not Braking | 23830.0036 | 3159429.3356 | 23830.0036 | 6024629.0294 | -2865199.6938 | [10 empty] | 0 | 56.4 | 15.6667
High | 1079 | 57 | 16.3611 | 58.9 | 0.66667 | 2.4 | 970 | 285.471 | 113.3439 | 1368.8149 | 22.3953 | 0 | Not Braking | 22395.333 | 3181824.6686 | 22395.333 | 6047024.3624 | -2865199.6938 | [10 empty] | 0 | 58.9 | 16.3611
High | 1080 | 58 | 17 | 61.2 | 0.51389 | 1.85 | 747.7083 | 285.471 | 122.3687 | 1155.5481 | 19.6443 | 0 | Not Braking | 19644.3173 | 3201468.9859 | 19644.3173 | 6066668.6797 | -2865199.6938 | [10 empty] | 0 | 61.2 | 17
High | 1081 | 59 | 17.3889 | 62.6 | 0.25 | 0.9 | 363.75 | 285.471 | 128.0313 | 777.2523 | 13.5156 | 0 | Not Braking | 13515.5547 | 3214984.5406 | 13515.5547 | 6080184.2344 | -2865199.6938 | [10 empty] | 0 | 62.6 | 17.3889
High | 1082 | 60 | 17.5 | 63 | -0.013889 | -0.05 | -20.2083 | 285.471 | 129.6728 | 394.9354 | 6.9114 | 6911.3699 | Braking | 6911.3699 | 3221895.9105 | 6911.3699 | 6087095.6043 | -2865199.6938 | [10 empty] | 0 | 63 | 17.5
High | 1083 | 61 | 17.3611 | 62.5 | -0.29167 | -1.05 | -424.375 | 285.471 | 127.6226 | -11.2814 | -0.19586 | -195.8572 | Braking | -195.8572 | 3221700.0534 | 195.8572 | 6087291.4615 | -2865591.4081 | [10 empty] | 0 | 62.5 | 17.3611
High | 1084 | 62 | 16.9167 | 60.9 | -0.44444 | -1.6 | -646.6667 | 285.471 | 121.172 | -240.0237 | -4.0604 | -4060.4006 | Braking | -4060.4006 | 3217639.6528 | 4060.4006 | 6091351.862 | -2873712.2092 | [10 empty] | 0 | 60.9 | 16.9167
High | 1085 | 63 | 16.4722 | 59.3 | -0.31944 | -1.15 | -464.7917 | 285.471 | 114.8886 | -64.432 | -1.0613 | -1061.3389 | Braking | -1061.3389 | 3216578.3139 | 1061.3389 | 6092413.2009 | -2875834.887 | [10 empty] | 0 | 59.3 | 16.4722
High | 1086 | 64 | 16.2778 | 58.6 | -0.097222 | -0.35 | -141.4583 | 285.471 | 112.1923 | 256.2049 | 4.1704 | 4170.4468 | Braking | 4170.4468 | 3220748.7607 | 4170.4468 | 6096583.6477 | -2875834.887 | [10 empty] | 0 | 58.6 | 16.2778
High | 1087 | 65 | 16.2778 | 58.6 | 0.013889 | 0.05 | 20.2083 | 285.471 | 112.1923 | 417.8716 | 6.802 | 0 | Not Braking | 6802.0209 | 3227550.7816 | 6802.0209 | 6103385.6686 | -2875834.887 | [10 empty] | 0 | 58.6 | 16.2778
High | 1088 | 66 | 16.3056 | 58.7 | 0.027778 | 0.1 | 40.4167 | 285.471 | 112.5755 | 438.4632 | 7.1494 | 0 | Not Braking | 7149.3854 | 3234700.167 | 7149.3854 | 6110535.054 | -2875834.887 | [10 empty] | 0 | 58.7 | 16.3056
High | 1089 | 67 | 16.3333 | 58.8 | 0.013889 | 0.05 | 20.2083 | 285.471 | 112.9594 | 418.6387 | 6.8378 | 0 | Not Braking | 6837.7657 | 3241537.9326 | 6837.7657 | 6117372.8196 | -2875834.887 | [10 empty] | 0 | 58.8 | 16.3333
High | 1090 | 68 | 16.3333 | 58.8 | 0 | 0 | 0 | 285.471 | 112.9594 | 398.4304 | 6.5077 | 0 | Not Braking | 6507.6962 | 3248045.6288 | 6507.6962 | 6123880.5158 | -2875834.887 | [10 empty] | 0 | 58.8 | 16.3333
High | 1091 | 69 | 16.3333 | 58.8 | 0.041667 | 0.15 | 60.625 | 285.471 | 112.9594 | 459.0554 | 7.4979 | 0 | Not Braking | 7497.9045 | 3255543.5334 | 7497.9045 | 6131378.4204 | -2875834.887 | [10 empty] | 0 | 58.8 | 16.3333
High | 1092 | 70 | 16.4167 | 59.1 | 0.18056 | 0.65 | 262.7083 | 285.471 | 114.115 | 662.2943 | 10.8727 | 0 | Not Braking | 10872.6648 | 3266416.1981 | 10872.6648 | 6142251.0851 | -2875834.887 | [10 empty] | 0 | 59.1 | 16.4167
High | 1093 | 71 | 16.6944 | 60.1 | 0.36111 | 1.3 | 525.4167 | 285.471 | 118.0094 | 928.8971 | 15.5074 | 0 | Not Braking | 15507.4204 | 3281923.6186 | 15507.4204 | 6157758.5056 | -2875834.887 | [10 empty] | 0 | 60.1 | 16.6944
High | 1094 | 72 | 17.1389 | 61.7 | 0.40278 | 1.45 | 586.0417 | 285.471 | 124.3764 | 995.8891 | 17.0684 | 0 | Not Braking | 17068.432 | 3298992.0506 | 17068.432 | 6174826.9376 | -2875834.887 | [10 empty] | 0 | 61.7 | 17.1389
High | 1095 | 73 | 17.5 | 63 | 0.27778 | 1 | 404.1667 | 285.471 | 129.6728 | 819.3104 | 14.3379 | 0 | Not Braking | 14337.9324 | 3313329.983 | 14337.9324 | 6189164.87 | -2875834.887 | [10 empty] | 0 | 63 | 17.5
High | 1096 | 74 | 17.6944 | 63.7 | 0.125 | 0.45 | 181.875 | 285.471 | 132.5704 | 599.9164 | 10.6152 | 0 | Not Braking | 10615.1871 | 3323945.1701 | 10615.1871 | 6199780.0571 | -2875834.887 | [10 empty] | 0 | 63.7 | 17.6944
High | 1097 | 75 | 17.75 | 63.9 | -0.027778 | -0.1 | -40.4167 | 285.471 | 133.4042 | 378.4585 | 6.7176 | 6717.6382 | Braking | 6717.6382 | 3330662.8084 | 6717.6382 | 6206497.6953 | -2875834.887 | [10 empty] | 0 | 63.9 | 17.75
High | 1098 | 76 | 17.6389 | 63.5 | -0.22222 | -0.8 | -323.3333 | 285.471 | 131.7392 | 93.8769 | 1.6559 | 1655.884 | Braking | 1655.884 | 3332318.6924 | 1655.884 | 6208153.5794 | -2875834.887 | [10 empty] | 0 | 63.5 | 17.6389
High | 1099 | 77 | 17.3056 | 62.3 | -0.44444 | -1.6 | -646.6667 | 285.471 | 126.8071 | -234.3885 | -4.0562 | -4056.2235 | Braking | -4056.2235 | 3328262.4689 | 4056.2235 | 6212209.8029 | -2883947.334 | [10 empty] | 0 | 62.3 | 17.3056
High | 1100 | 78 | 16.75 | 60.3 | -0.47222 | -1.7 | -687.0833 | 285.471 | 118.7961 | -282.8162 | -4.7372 | -4737.1715 | Braking | -4737.1715 | 3323525.2974 | 4737.1715 | 6216946.9744 | -2893421.677 | [10 empty] | 0 | 60.3 | 16.75
High | 1101 | 79 | 16.3611 | 58.9 | -0.26389 | -0.95 | -383.9583 | 285.471 | 113.3439 | 14.8566 | 0.24307 | 243.0703 | Braking | 243.0703 | 3323768.3677 | 243.0703 | 6217190.0447 | -2893421.677 | [10 empty] | 0 | 58.9 | 16.3611
High | 1102 | 80 | 16.2222 | 58.4 | -0.013889 | -0.05 | -20.2083 | 285.471 | 111.4277 | 376.6904 | 6.1108 | 6110.7556 | Braking | 6110.7556 | 3329879.1233 | 6110.7556 | 6223300.8003 | -2893421.677 | [10 empty] | 0 | 58.4 | 16.2222
High | 1103 | 81 | 16.3333 | 58.8 | 0.25 | 0.9 | 363.75 | 285.471 | 112.9594 | 762.1804 | 12.4489 | 0 | Not Braking | 12448.9462 | 3342328.0695 | 12448.9462 | 6235749.7465 | -2893421.677 | [10 empty] | 0 | 58.8 | 16.3333
High | 1104 | 82 | 16.7222 | 60.2 | 0.48611 | 1.75 | 707.2917 | 285.471 | 118.4024 | 1111.1651 | 18.5811 | 0 | Not Braking | 18581.1497 | 3360909.2192 | 18581.1497 | 6254330.8962 | -2893421.677 | [10 empty] | 0 | 60.2 | 16.7222
High | 1105 | 83 | 17.3056 | 62.3 | 0.51389 | 1.85 | 747.7083 | 285.471 | 126.8071 | 1159.9865 | 20.0742 | 0 | Not Braking | 20074.2105 | 3380983.4298 | 20074.2105 | 6274405.1067 | -2893421.677 | [10 empty] | 0 | 62.3 | 17.3056
High | 1106 | 84 | 17.75 | 63.9 | 0.30556 | 1.1 | 444.5833 | 285.471 | 133.4042 | 863.4585 | 15.3264 | 0 | Not Braking | 15326.3882 | 3396309.818 | 15326.3882 | 6289731.4949 | -2893421.677 | [10 empty] | 0 | 63.9 | 17.75
High | 1107 | 85 | 17.9167 | 64.5 | 0.069444 | 0.25 | 101.0417 | 285.471 | 135.9212 | 522.4338 | 9.3603 | 0 | Not Braking | 9360.2728 | 3405670.0907 | 9360.2728 | 6299091.7677 | -2893421.677 | [10 empty] | 0 | 64.5 | 17.9167
High | 1108 | 86 | 17.8889 | 64.4 | -0.13889 | -0.5 | -202.0833 | 285.471 | 135.5 | 218.8877 | 3.9157 | 3915.6576 | Braking | 3915.6576 | 3409585.7484 | 3915.6576 | 6303007.4253 | -2893421.677 | [10 empty] | 0 | 64.4 | 17.8889
High | 1109 | 87 | 17.6389 | 63.5 | -0.33333 | -1.2 | -485 | 285.471 | 131.7392 | -67.7898 | -1.1957 | -1195.7363 | Braking | -1195.7363 | 3408390.012 | 1195.7363 | 6304203.1617 | -2895813.1497 | [10 empty] | 0 | 63.5 | 17.6389
High | 1110 | 88 | 17.2222 | 62 | -0.31944 | -1.15 | -464.7917 | 285.471 | 125.5888 | -53.7318 | -0.92538 | -925.3816 | Braking | -925.3816 | 3407464.6305 | 925.3816 | 6305128.5432 | -2897663.9128 | [10 empty] | 0 | 62 | 17.2222
High | 1111 | 89 | 17 | 61.2 | -0.097222 | -0.35 | -141.4583 | 285.471 | 122.3687 | 266.3814 | 4.5285 | 4528.4839 | Braking | 4528.4839 | 3411993.1144 | 4528.4839 | 6309657.0272 | -2897663.9128 | [10 empty] | 0 | 61.2 | 17
High | 1112 | 90 | 17.0278 | 61.3 | 0.19444 | 0.7 | 282.9167 | 285.471 | 122.769 | 691.1566 | 11.7689 | 0 | Not Braking | 11768.8615 | 3423761.9759 | 11768.8615 | 6321425.8887 | -2897663.9128 | [10 empty] | 0 | 61.3 | 17.0278
High | 1113 | 91 | 17.3889 | 62.6 | 0.55556 | 2 | 808.3333 | 285.471 | 128.0313 | 1221.8357 | 21.2464 | 0 | Not Braking | 21246.3649 | 3445008.3408 | 21246.3649 | 6342672.2536 | -2897663.9128 | [10 empty] | 0 | 62.6 | 17.3889
High | 1114 | 92 | 18.1389 | 65.3 | 0.75 | 2.7 | 1091.25 | 285.471 | 139.3138 | 1516.0348 | 27.4992 | 0 | Not Braking | 27499.186 | 3472507.5269 | 27499.186 | 6370171.4397 | -2897663.9128 | [10 empty] | 0 | 65.3 | 18.1389
High | 1115 | 93 | 18.8889 | 68 | 0.56944 | 2.05 | 828.5417 | 285.471 | 151.0725 | 1265.0852 | 23.8961 | 0 | Not Braking | 23896.0535 | 3496403.5804 | 23896.0535 | 6394067.4932 | -2897663.9128 | [10 empty] | 0 | 68 | 18.8889
High | 1116 | 94 | 19.2778 | 69.4 | 0.23611 | 0.85 | 343.5417 | 285.471 | 157.3572 | 786.3699 | 15.1595 | 0 | Not Braking | 15159.4633 | 3511563.0437 | 15159.4633 | 6409226.9565 | -2897663.9128 | [10 empty] | 0 | 69.4 | 19.2778
High | 1117 | 95 | 19.3611 | 69.7 | -0.013889 | -0.05 | -20.2083 | 285.471 | 158.7206 | 423.9832 | 8.2088 | 8208.7865 | Braking | 8208.7865 | 3519771.8302 | 8208.7865 | 6417435.743 | -2897663.9128 | [10 empty] | 0 | 69.7 | 19.3611
High | 1118 | 96 | 19.25 | 69.3 | -0.22222 | -0.8 | -323.3333 | 285.471 | 156.904 | 119.0417 | 2.2916 | 2291.5528 | Braking | 2291.5528 | 3522063.383 | 2291.5528 | 6419727.2958 | -2897663.9128 | [10 empty] | 0 | 69.3 | 19.25
High | 1119 | 97 | 18.9167 | 68.1 | -0.33333 | -1.2 | -485 | 285.471 | 151.5172 | -48.0118 | -0.90822 | -908.2236 | Braking | -908.2236 | 3521155.1594 | 908.2236 | 6420635.5194 | -2899480.3601 | [10 empty] | 0 | 68.1 | 18.9167
High | 1120 | 98 | 18.5833 | 66.9 | -0.26389 | -0.95 | -383.9583 | 285.471 | 146.2244 | 47.7371 | 0.88711 | 887.114 | Braking | 887.114 | 3522042.2734 | 887.114 | 6421522.6335 | -2899480.3601 | [10 empty] | 0 | 66.9 | 18.5833
High | 1121 | 99 | 18.3889 | 66.2 | -0.16667 | -0.6 | -242.5 | 285.471 | 143.1804 | 186.1514 | 3.4231 | 3423.1178 | Braking | 3423.1178 | 3525465.3912 | 3423.1178 | 6424945.7512 | -2899480.3601 | [10 empty] | 0 | 66.2 | 18.3889
High | 1122 | 100 | 18.25 | 65.7 | -0.18056 | -0.65 | -262.7083 | 285.471 | 141.0257 | 163.7884 | 2.9891 | 2989.1384 | Braking | 2989.1384 | 3528454.5296 | 2989.1384 | 6427934.8897 | -2899480.3601 | [10 empty] | 0 | 65.7 | 18.25
High | 1123 | 101 | 18.0278 | 64.9 | -0.34722 | -1.25 | -505.2083 | 285.471 | 137.6122 | -82.1251 | -1.4805 | -1480.5331 | Braking | -1480.5331 | 3526973.9965 | 1480.5331 | 6429415.4227 | -2902441.4262 | [10 empty] | 0 | 64.9 | 18.0278
High | 1124 | 102 | 17.5556 | 63.2 | -0.63889 | -2.3 | -929.5833 | 285.471 | 130.4974 | -513.6149 | -9.0168 | -9016.7958 | Braking | -9016.7958 | 3517957.2008 | 9016.7958 | 6438432.2185 | -2920475.0177 | [10 empty] | 0 | 63.2 | 17.5556
High | 1125 | 103 | 16.75 | 60.3 | -1.0278 | -3.7 | -1495.4167 | 285.471 | 118.7961 | -1091.1495 | -18.2768 | -18276.7548 | Braking | -18276.7548 | 3499680.4459 | 18276.7548 | 6456708.9733 | -2957028.5274 | [10 empty] | 0 | 60.3 | 16.75
High | 1126 | 104 | 15.5 | 55.8 | -1.3611 | -4.9 | -1980.4167 | 285.471 | 101.727 | -1593.2187 | -24.6949 | -24694.89 | Braking | -24694.89 | 3474985.5559 | 24694.89 | 6481403.8634 | -3006418.3075 | [10 empty] | 0 | 55.8 | 15.5
High | 1127 | 105 | 14.0278 | 50.5 | -1.4722 | -5.3 | -2142.0833 | 285.471 | 83.3202 | -1773.2921 | -24.8753 | -24875.3477 | Braking | -24875.3477 | 3450110.2082 | 24875.3477 | 6506279.2111 | -3056169.0029 | [10 empty] | 0 | 50.5 | 14.0278
High | 1128 | 106 | 12.5556 | 45.2 | -1.4444 | -5.2 | -2101.6667 | 285.471 | 66.749 | -1749.4467 | -21.9653 | -21965.2753 | Braking | -21965.2753 | 3428144.9329 | 21965.2753 | 6528244.4864 | -3100099.5535 | [10 empty] | 0 | 45.2 | 12.5556
High | 1129 | 107 | 11.1389 | 40.1 | -1.25 | -4.5 | -1818.75 | 285.471 | 52.5359 | -1480.7431 | -16.4938 | -16493.8326 | Braking | -16493.8326 | 3411651.1003 | 16493.8326 | 6544738.3189 | -3133087.2186 | [10 empty] | 0 | 40.1 | 11.1389
High | 1130 | 108 | 10.0556 | 36.2 | -1 | -3.6 | -1455 | 285.471 | 42.8139 | -1126.7151 | -11.3297 | -11329.7463 | Braking | -11329.7463 | 3400321.354 | 11329.7463 | 6556068.0652 | -3155746.7112 | [10 empty] | 0 | 36.2 | 10.0556
High | 1131 | 109 | 9.1389 | 32.9 | -0.88889 | -3.2 | -1293.3333 | 285.471 | 35.3638 | -972.4985 | -8.8876 | -8887.5557 | Braking | -8887.5557 | 3391433.7984 | 8887.5557 | 6564955.6209 | -3173521.8225 | [10 empty] | 0 | 32.9 | 9.1389
High | 1132 | 110 | 8.2778 | 29.8 | -0.875 | -3.15 | -1273.125 | 285.471 | 29.0135 | -958.6405 | -7.9354 | -7935.413 | Braking | -7935.413 | 3383498.3854 | 7935.413 | 6572891.0339 | -3189392.6485 | [10 empty] | 0 | 29.8 | 8.2778
High | 1133 | 111 | 7.3889 | 26.6 | -0.94444 | -3.4 | -1374.1667 | 285.471 | 23.117 | -1065.5787 | -7.8734 | -7873.4426 | Braking | -7873.4426 | 3375624.9428 | 7873.4426 | 6580764.4765 | -3205139.5336 | [10 empty] | 0 | 26.6 | 7.3889
High | 1134 | 112 | 6.3889 | 23 | -1 | -3.6 | -1455 | 285.471 | 17.2832 | -1152.2458 | -7.3616 | -7361.5706 | Braking | -7361.5706 | 3368263.3722 | 7361.5706 | 6588126.0471 | -3219862.6749 | [10 empty] | 0 | 23 | 6.3889
High | 1135 | 113 | 5.3889 | 19.4 | -0.93056 | -3.35 | -1353.9583 | 285.471 | 12.2962 | -1056.1911 | -5.6917 | -5691.6966 | Braking | -5691.6966 | 3362571.6756 | 5691.6966 | 6593817.7437 | -3231246.0681 | [10 empty] | 0 | 19.4 | 5.3889
High | 1136 | 114 | 4.5278 | 16.3 | -0.66667 | -2.4 | -970 | 285.471 | 8.6805 | -675.8485 | -3.0601 | -3060.092 | Braking | -3060.092 | 3359511.5836 | 3060.092 | 6596877.8357 | -3237366.2521 | [10 empty] | 0 | 16.3 | 4.5278
High | 1137 | 115 | 4.0556 | 14.6 | -0.29167 | -1.05 | -424.375 | 285.471 | 6.9642 | -131.9398 | -0.53509 | -535.0891 | Braking | -535.0891 | 3358976.4945 | 535.0891 | 6597412.9247 | -3238436.4302 | [10 empty] | 0 | 14.6 | 4.0556
High | 1138 | 116 | 3.9444 | 14.2 | -0.041667 | -0.15 | -60.625 | 285.471 | 6.5879 | 231.4339 | 0.91288 | 912.878 | Braking | 912.878 | 3359889.3725 | 912.878 | 6598325.8027 | -3238436.4302 | [10 empty] | 0 | 14.2 | 3.9444
High | 1139 | 117 | 3.9722 | 14.3 | 0.055556 | 0.2 | 80.8333 | 285.471 | 6.681 | 372.9853 | 1.4816 | 0 | Not Braking | 1481.5805 | 3361370.9531 | 1481.5805 | 6599807.3833 | -3238436.4302 | [10 empty] | 0 | 14.3 | 3.9722
High | 1140 | 118 | 4.0556 | 14.6 | 0.11111 | 0.4 | 161.6667 | 285.471 | 6.9642 | 454.1019 | 1.8416 | 0 | Not Braking | 1841.6355 | 3363212.5885 | 1841.6355 | 6601649.0187 | -3238436.4302 | [10 empty] | 0 | 14.6 | 4.0556
High | 1141 | 119 | 4.1944 | 15.1 | 0.25 | 0.9 | 363.75 | 285.471 | 7.4494 | 656.6704 | 2.7544 | 0 | Not Braking | 2754.3675 | 3365966.9561 | 2754.3675 | 6604403.3863 | -3238436.4302 | [10 empty] | 0 | 15.1 | 4.1944
High | 1142 | 120 | 4.5556 | 16.4 | 0.55556 | 2 | 808.3333 | 285.471 | 8.7873 | 1102.5916 | 5.0229 | 0 | Not Braking | 5022.9174 | 3370989.8735 | 5022.9174 | 6609426.3037 | -3238436.4302 | [10 empty] | 0 | 16.4 | 4.5556
High | 1143 | 121 | 5.3056 | 19.1 | 0.84722 | 3.05 | 1232.7083 | 285.471 | 11.9189 | 1530.0982 | 8.118 | 0 | Not Braking | 8118.0209 | 3379107.8944 | 8118.0209 | 6617544.3246 | -3238436.4302 | [10 empty] | 0 | 19.1 | 5.3056
High | 1144 | 122 | 6.25 | 22.5 | 0.73611 | 2.65 | 1071.0417 | 285.471 | 16.5399 | 1373.0526 | 8.5816 | 0 | Not Braking | 8581.5785 | 3387689.4729 | 8581.5785 | 6626125.9031 | -3238436.4302 | [10 empty] | 0 | 22.5 | 6.25
High | 1145 | 123 | 6.7778 | 24.4 | 0.31944 | 1.15 | 464.7917 | 285.471 | 19.4512 | 769.7139 | 5.2169 | 0 | Not Braking | 5216.9498 | 3392906.4227 | 5216.9498 | 6631342.8529 | -3238436.4302 | [10 empty] | 0 | 24.4 | 6.7778
High | 1146 | 124 | 6.8889 | 24.8 | -0.23611 | -0.85 | -343.5417 | 285.471 | 20.0942 | -37.9765 | -0.26162 | -261.6156 | Braking | -261.6156 | 3392644.8072 | 261.6156 | 6631604.4685 | -3238959.6613 | [10 empty] | 0 | 24.8 | 6.8889
High | 1147 | 125 | 6.3056 | 22.7 | -1.0278 | -3.7 | -1495.4167 | 285.471 | 16.8352 | -1193.1104 | -7.5232 | -7523.2241 | Braking | -7523.2241 | 3385121.5831 | 7523.2241 | 6639127.6926 | -3254006.1095 | [10 empty] | 0 | 22.7 | 6.3056
High | 1148 | 126 | 4.8333 | 17.4 | -1.2361 | -4.45 | -1798.5417 | 285.471 | 9.8916 | -1503.1791 | -7.2654 | -7265.3655 | Braking | -7265.3655 | 3377856.2176 | 7265.3655 | 6646393.0581 | -3268536.8405 | [10 empty] | 0 | 17.4 | 4.8333
High | 1149 | 127 | 3.8333 | 13.8 | -0.75 | -2.7 | -1091.25 | 285.471 | 6.2219 | -799.5571 | -3.065 | -3064.9687 | Braking | -3064.9687 | 3374791.2488 | 3064.9687 | 6649458.0268 | -3274666.778 | [10 empty] | 0 | 13.8 | 3.8333
High | 1150 | 128 | 3.3333 | 12 | -0.25 | -0.9 | -363.75 | 285.471 | 4.7047 | -73.5743 | -0.24525 | -245.2477 | Braking | -245.2477 | 3374546.0011 | 245.2477 | 6649703.2746 | -3275157.2735 | [10 empty] | 0 | 12 | 3.3333
High | 1151 | 129 | 3.3333 | 12 | 0 | 0 | 0 | 285.471 | 4.7047 | 290.1757 | 0.96725 | 0 | Not Braking | 967.2523 | 3375513.2534 | 967.2523 | 6650670.5268 | -3275157.2735 | [10 empty] | 0 | 12 | 3.3333
High | 1152 | 130 | 3.3333 | 12 | 0.26389 | 0.95 | 383.9583 | 285.471 | 4.7047 | 674.134 | 2.2471 | 0 | Not Braking | 2247.1134 | 3377760.3668 | 2247.1134 | 6652917.6402 | -3275157.2735 | [10 empty] | 0 | 12 | 3.3333
High | 1153 | 131 | 3.8611 | 13.9 | 0.94444 | 3.4 | 1374.1667 | 285.471 | 6.3124 | 1665.9501 | 6.4324 | 0 | Not Braking | 6432.4185 | 3384192.7852 | 6432.4185 | 6659350.0587 | -3275157.2735 | [10 empty] | 0 | 13.9 | 3.8611
High | 1154 | 132 | 5.2222 | 18.8 | 1.5556 | 5.6 | 2263.3333 | 285.471 | 11.5474 | 2560.3517 | 13.3707 | 0 | Not Braking | 13370.7256 | 3397563.5108 | 13370.7256 | 6672720.7843 | -3275157.2735 | [10 empty] | 0 | 18.8 | 5.2222
High | 1155 | 133 | 6.9722 | 25.1 | 1.5278 | 5.5 | 2222.9167 | 285.471 | 20.5833 | 2528.971 | 17.6325 | 0 | Not Braking | 17632.5476 | 3415196.0584 | 17632.5476 | 6690353.3319 | -3275157.2735 | [10 empty] | 0 | 25.1 | 6.9722
High | 1156 | 134 | 8.2778 | 29.8 | 1.2083 | 4.35 | 1758.125 | 285.471 | 29.0135 | 2072.6095 | 17.1566 | 0 | Not Braking | 17156.6009 | 3432352.6593 | 17156.6009 | 6707509.9328 | -3275157.2735 | [10 empty] | 0 | 29.8 | 8.2778
High | 1157 | 135 | 9.3889 | 33.8 | 1.1667 | 4.2 | 1697.5 | 285.471 | 37.3251 | 2020.2961 | 18.9683 | 0 | Not Braking | 18968.3357 | 3451320.995 | 18968.3357 | 6726478.2684 | -3275157.2735 | [10 empty] | 0 | 33.8 | 9.3889
High | 1158 | 136 | 10.6111 | 38.2 | 1.3333 | 4.8 | 1940 | 285.471 | 47.6754 | 2273.1464 | 24.1206 | 0 | Not Braking | 24120.6091 | 3475441.604 | 24120.6091 | 6750598.8775 | -3275157.2735 | [10 empty] | 0 | 38.2 | 10.6111
High | 1159 | 137 | 12.0556 | 43.4 | 1.4861 | 5.35 | 2162.2917 | 285.471 | 61.5385 | 2509.3012 | 30.251 | 0 | Not Braking | 30251.02 | 3505692.624 | 30251.02 | 6780849.8974 | -3275157.2735 | [10 empty] | 0 | 43.4 | 12.0556
High | 1160 | 138 | 13.5833 | 48.9 | 1.4444 | 5.2 | 2101.6667 | 285.471 | 78.1242 | 2465.2618 | 33.4865 | 0 | Not Braking | 33486.4732 | 3539179.0971 | 33486.4732 | 6814336.3706 | -3275157.2735 | [10 empty] | 0 | 48.9 | 13.5833
High | 1161 | 139 | 14.9444 | 53.8 | 1.2361 | 4.45 | 1798.5417 | 285.471 | 94.5654 | 2178.5781 | 32.5576 | 0 | Not Braking | 32557.6387 | 3571736.7358 | 32557.6387 | 6846894.0093 | -3275157.2735 | [10 empty] | 0 | 53.8 | 14.9444
High | 1162 | 140 | 16.0556 | 57.8 | 1.0694 | 3.85 | 1556.0417 | 285.471 | 109.1499 | 1950.6626 | 31.319 | 0 | Not Braking | 31318.9711 | 3603055.707 | 31318.9711 | 6878212.9804 | -3275157.2735 | [10 empty] | 0 | 57.8 | 16.0556
High | 1163 | 141 | 17.0833 | 61.5 | 1 | 3.6 | 1455 | 285.471 | 123.5714 | 1864.0424 | 31.8441 | 0 | Not Braking | 31844.0572 | 3634899.7642 | 31844.0572 | 6910057.0377 | -3275157.2735 | [10 empty] | 0 | 61.5 | 17.0833
High | 1164 | 142 | 18.0556 | 65 | 0.95833 | 3.45 | 1394.375 | 285.471 | 138.0366 | 1817.8826 | 32.8229 | 0 | Not Braking | 32822.8809 | 3667722.6451 | 32822.8809 | 6942879.9186 | -3275157.2735 | [10 empty] | 0 | 65 | 18.0556
High | 1165 | 143 | 19 | 68.4 | 0.91667 | 3.3 | 1333.75 | 285.471 | 152.8551 | 1772.0761 | 33.6694 | 0 | Not Braking | 33669.4454 | 3701392.0905 | 33669.4454 | 6976549.3639 | -3275157.2735 | [10 empty] | 0 | 68.4 | 19
High | 1166 | 144 | 19.8889 | 71.6 | 0.63889 | 2.3 | 929.5833 | 285.471 | 167.4919 | 1382.5462 | 27.4973 | 0 | Not Braking | 27497.3075 | 3728889.398 | 27497.3075 | 7004046.6714 | -3275157.2735 | [10 empty] | 0 | 71.6 | 19.8889
High | 1167 | 145 | 20.2778 | 73 | 0.375 | 1.35 | 545.625 | 285.471 | 174.1059 | 1005.2019 | 20.3833 | 0 | Not Braking | 20383.2598 | 3749272.6578 | 20383.2598 | 7024429.9312 | -3275157.2735 | [10 empty] | 0 | 73 | 20.2778
High | 1168 | 146 | 20.6389 | 74.3 | 0.44444 | 1.6 | 646.6667 | 285.471 | 180.3621 | 1112.4998 | 22.9608 | 0 | Not Braking | 22960.759 | 3772233.4168 | 22960.759 | 7047390.6902 | -3275157.2735 | [10 empty] | 0 | 74.3 | 20.6389
High | 1169 | 147 | 21.1667 | 76.2 | 0.5 | 1.8 | 727.5 | 285.471 | 189.7045 | 1202.6755 | 25.4566 | 0 | Not Braking | 25456.631 | 3797690.0478 | 25456.631 | 7072847.3213 | -3275157.2735 | [10 empty] | 0 | 76.2 | 21.1667
High | 1170 | 148 | 21.6389 | 77.9 | 0.45833 | 1.65 | 666.875 | 285.471 | 198.2634 | 1150.6094 | 24.8979 | 0 | Not Braking | 24897.9091 | 3822587.9569 | 24897.9091 | 7097745.2304 | -3275157.2735 | [10 empty] | 0 | 77.9 | 21.6389
High | 1171 | 149 | 22.0833 | 79.5 | 0.43056 | 1.55 | 626.4583 | 285.471 | 206.4914 | 1118.4207 | 24.6985 | 0 | Not Braking | 24698.4572 | 3847286.4141 | 24698.4572 | 7122443.6876 | -3275157.2735 | [10 empty] | 0 | 79.5 | 22.0833
High | 1172 | 150 | 22.5 | 81 | 0.38889 | 1.4 | 565.8333 | 285.471 | 214.357 | 1065.6613 | 23.9774 | 0 | Not Braking | 23977.3802 | 3871263.7943 | 23977.3802 | 7146421.0677 | -3275157.2735 | [10 empty] | 0 | 81 | 22.5
High | 1173 | 151 | 22.8611 | 82.3 | 0.34722 | 1.25 | 505.2083 | 285.471 | 221.2928 | 1011.9722 | 23.1348 | 0 | Not Braking | 23134.8078 | 3894398.6021 | 23134.8078 | 7169555.8755 | -3275157.2735 | [10 empty] | 0 | 82.3 | 22.8611
High | 1174 | 152 | 23.1944 | 83.5 | 0.31944 | 1.15 | 464.7917 | 285.471 | 227.7931 | 978.0558 | 22.6855 | 0 | Not Braking | 22685.4606 | 3917084.0626 | 22685.4606 | 7192241.3361 | -3275157.2735 | [10 empty] | 0 | 83.5 | 23.1944
High | 1175 | 153 | 23.5 | 84.6 | 0.27778 | 1 | 404.1667 | 285.471 | 233.8344 | 923.4721 | 21.7016 | 0 | Not Braking | 21701.5932 | 3938785.6559 | 21701.5932 | 7213942.9293 | -3275157.2735 | [10 empty] | 0 | 84.6 | 23.5
High | 1176 | 154 | 23.75 | 85.5 | 0.23611 | 0.85 | 343.5417 | 285.471 | 238.836 | 867.8487 | 20.6114 | 0 | Not Braking | 20611.407 | 3959397.0628 | 20611.407 | 7234554.3363 | -3275157.2735 | [10 empty] | 0 | 85.5 | 23.75
High | 1177 | 155 | 23.9722 | 86.3 | 0.22222 | 0.8 | 323.3333 | 285.471 | 243.3264 | 852.1307 | 20.4275 | 0 | Not Braking | 20427.4674 | 3979824.5303 | 20427.4674 | 7254981.8037 | -3275157.2735 | [10 empty] | 0 | 86.3 | 23.9722
High | 1178 | 156 | 24.1944 | 87.1 | 0.25 | 0.9 | 363.75 | 285.471 | 247.8586 | 897.0796 | 21.7043 | 0 | Not Braking | 21704.3421 | 4001528.8723 | 21704.3421 | 7276686.1458 | -3275157.2735 | [10 empty] | 0 | 87.1 | 24.1944
High | 1179 | 157 | 24.4722 | 88.1 | 0.27778 | 1 | 404.1667 | 285.471 | 253.5826 | 943.2203 | 23.0827 | 0 | Not Braking | 23082.6962 | 4024611.5685 | 23082.6962 | 7299768.842 | -3275157.2735 | [10 empty] | 0 | 88.1 | 24.4722
High | 1180 | 158 | 24.75 | 89.1 | 0.27778 | 1 | 404.1667 | 285.471 | 259.372 | 949.0096 | 23.488 | 0 | Not Braking | 23487.9887 | 4048099.5573 | 23487.9887 | 7323256.8307 | -3275157.2735 | [10 empty] | 0 | 89.1 | 24.75
High | 1181 | 159 | 25.0278 | 90.1 | 0.26389 | 0.95 | 383.9583 | 285.471 | 265.2267 | 934.656 | 23.3924 | 0 | Not Braking | 23392.3633 | 4071491.9206 | 23392.3633 | 7346649.1941 | -3275157.2735 | [10 empty] | 0 | 90.1 | 25.0278
High | 1182 | 160 | 25.2778 | 91 | 0.22222 | 0.8 | 323.3333 | 285.471 | 270.5518 | 879.3561 | 22.2282 | 0 | Not Braking | 22228.169 | 4093720.0896 | 22228.169 | 7368877.3631 | -3275157.2735 | [10 empty] | 0 | 91 | 25.2778
High | 1183 | 161 | 25.4722 | 91.7 | 0.18056 | 0.65 | 262.7083 | 285.471 | 274.7301 | 822.9095 | 20.9613 | 0 | Not Braking | 20961.3332 | 4114681.4228 | 20961.3332 | 7389838.6962 | -3275157.2735 | [10 empty] | 0 | 91.7 | 25.4722
High | 1184 | 162 | 25.6389 | 92.3 | 0.15278 | 0.55 | 222.2917 | 285.471 | 278.3371 | 786.0997 | 20.1547 | 0 | Not Braking | 20154.7238 | 4134836.1466 | 20154.7238 | 7409993.42 | -3275157.2735 | [10 empty] | 0 | 92.3 | 25.6389
High | 1185 | 163 | 25.7778 | 92.8 | 0.11111 | 0.4 | 161.6667 | 285.471 | 281.3608 | 728.4985 | 18.7791 | 0 | Not Braking | 18779.0718 | 4153615.2183 | 18779.0718 | 7428772.4918 | -3275157.2735 | [10 empty] | 0 | 92.8 | 25.7778
High | 1186 | 164 | 25.8611 | 93.1 | 0.041667 | 0.15 | 60.625 | 285.471 | 283.1829 | 629.2789 | 16.2739 | 0 | Not Braking | 16273.8513 | 4169889.0696 | 16273.8513 | 7445046.3431 | -3275157.2735 | [10 empty] | 0 | 93.1 | 25.8611
High | 1187 | 165 | 25.8611 | 93.1 | 0 | 0 | 0 | 285.471 | 283.1829 | 568.6539 | 14.706 | 0 | Not Braking | 14706.0214 | 4184595.0911 | 14706.0214 | 7459752.3645 | -3275157.2735 | [10 empty] | 0 | 93.1 | 25.8611
High | 1188 | 166 | 25.8611 | 93.1 | 0 | 0 | 0 | 285.471 | 283.1829 | 568.6539 | 14.706 | 0 | Not Braking | 14706.0214 | 4199301.1125 | 14706.0214 | 7474458.386 | -3275157.2735 | [10 empty] | 0 | 93.1 | 25.8611
High | 1189 | 167 | 25.8611 | 93.1 | 0 | 0 | 0 | 285.471 | 283.1829 | 568.6539 | 14.706 | 0 | Not Braking | 14706.0214 | 4214007.134 | 14706.0214 | 7489164.4074 | -3275157.2735 | [10 empty] | 0 | 93.1 | 25.8611
High | 1190 | 168 | 25.8611 | 93.1 | 0 | 0 | 0 | 285.471 | 283.1829 | 568.6539 | 14.706 | 0 | Not Braking | 14706.0214 | 4228713.1554 | 14706.0214 | 7503870.4289 | -3275157.2735 | [10 empty] | 0 | 93.1 | 25.8611
High | 1191 | 169 | 25.8611 | 93.1 | 0 | 0 | 0 | 285.471 | 283.1829 | 568.6539 | 14.706 | 0 | Not Braking | 14706.0214 | 4243419.1769 | 14706.0214 | 7518576.4503 | -3275157.2735 | [10 empty] | 0 | 93.1 | 25.8611
High | 1192 | 170 | 25.8611 | 93.1 | 0 | 0 | 0 | 285.471 | 283.1829 | 568.6539 | 14.706 | 0 | Not Braking | 14706.0214 | 4258125.1983 | 14706.0214 | 7533282.4718 | -3275157.2735 | [10 empty] | 0 | 93.1 | 25.8611
High | 1193 | 171 | 25.8611 | 93.1 | 0 | 0 | 0 | 285.471 | 283.1829 | 568.6539 | 14.706 | 0 | Not Braking | 14706.0214 | 4272831.2198 | 14706.0214 | 7547988.4932 | -3275157.2735 | [10 empty] | 0 | 93.1 | 25.8611
High | 1194 | 172 | 25.8611 | 93.1 | 0 | 0 | 0 | 285.471 | 283.1829 | 568.6539 | 14.706 | 0 | Not Braking | 14706.0214 | 4287537.2412 | 14706.0214 | 7562694.5147 | -3275157.2735 | [10 empty] | 0 | 93.1 | 25.8611
High | 1195 | 173 | 25.8611 | 93.1 | 0.013889 | 0.05 | 20.2083 | 285.471 | 283.1829 | 588.8622 | 15.2286 | 0 | Not Braking | 15228.6314 | 4302765.8726 | 15228.6314 | 7577923.1461 | -3275157.2735 | [10 empty] | 0 | 93.1 | 25.8611
High | 1196 | 174 | 25.8889 | 93.2 | 0.013889 | 0.05 | 20.2083 | 285.471 | 283.7916 | 589.4709 | 15.2607 | 0 | Not Braking | 15260.7464 | 4318026.619 | 15260.7464 | 7593183.8925 | -3275157.2735 | [10 empty] | 0 | 93.2 | 25.8889
High | 1197 | 175 | 25.8889 | 93.2 | 0.013889 | 0.05 | 20.2083 | 285.471 | 283.7916 | 589.4709 | 15.2607 | 0 | Not Braking | 15260.7464 | 4333287.3654 | 15260.7464 | 7608444.6389 | -3275157.2735 | [10 empty] | 0 | 93.2 | 25.8889
High | 1198 | 176 | 25.9167 | 93.3 | 0.069444 | 0.25 | 101.0417 | 285.471 | 284.4009 | 670.9135 | 17.3878 | 0 | Not Braking | 17387.8428 | 4350675.2082 | 17387.8428 | 7625832.4817 | -3275157.2735 | [10 empty] | 0 | 93.3 | 25.9167
High | 1199 | 177 | 26.0278 | 93.7 | 0.125 | 0.45 | 181.875 | 285.471 | 286.8447 | 754.1907 | 19.6299 | 0 | Not Braking | 19629.9079 | 4370305.1161 | 19629.9079 | 7645462.3896 | -3275157.2735 | [10 empty] | 0 | 93.7 | 26.0278
High | 1200 | 178 | 26.1667 | 94.2 | 0.18056 | 0.65 | 262.7083 | 285.471 | 289.9142 | 838.0935 | 21.9301 | 0 | Not Braking | 21930.1135 | 4392235.2297 | 21930.1135 | 7667392.5031 | -3275157.2735 | [10 empty] | 0 | 94.2 | 26.1667
High | 1201 | 179 | 26.3889 | 95 | 0.22222 | 0.8 | 323.3333 | 285.471 | 294.8593 | 903.6637 | 23.8467 | 0 | Not Braking | 23846.6797 | 4416081.9094 | 23846.6797 | 7691239.1829 | -3275157.2735 | [10 empty] | 0 | 95 | 26.3889
High | 1202 | 180 | 26.6111 | 95.8 | 0.19444 | 0.7 | 282.9167 | 285.471 | 299.8463 | 868.2339 | 23.1047 | 0 | Not Braking | 23104.67 | 4439186.5795 | 23104.67 | 7714343.8529 | -3275157.2735 | [10 empty] | 0 | 95.8 | 26.6111
High | 1203 | 181 | 26.7778 | 96.4 | 0.13889 | 0.5 | 202.0833 | 285.471 | 303.6139 | 791.1683 | 21.1857 | 0 | Not Braking | 21185.7284 | 4460372.3078 | 21185.7284 | 7735529.5813 | -3275157.2735 | [10 empty] | 0 | 96.4 | 26.7778
High | 1204 | 182 | 26.8889 | 96.8 | 0.083333 | 0.3 | 121.25 | 285.471 | 306.1388 | 712.8598 | 19.168 | 0 | Not Braking | 19168.0077 | 4479540.3155 | 19168.0077 | 7754697.589 | -3275157.2735 | [10 empty] | 0 | 96.8 | 26.8889
High | 1205 | 183 | 26.9444 | 97 | 0.041667 | 0.15 | 60.625 | 285.471 | 307.4051 | 653.5011 | 17.6082 | 0 | Not Braking | 17608.225 | 4497148.5406 | 17608.225 | 7772305.814 | -3275157.2735 | [10 empty] | 0 | 97 | 26.9444
High | 1206 | 184 | 26.9722 | 97.1 | 0.027778 | 0.1 | 40.4167 | 285.471 | 308.0393 | 633.927 | 17.0984 | 0 | Not Braking | 17098.4186 | 4514246.9592 | 17098.4186 | 7789404.2327 | -3275157.2735 | [10 empty] | 0 | 97.1 | 26.9722
High | 1207 | 185 | 27 | 97.2 | 0.027778 | 0.1 | 40.4167 | 285.471 | 308.6741 | 634.5618 | 17.1332 | 0 | Not Braking | 17133.1675 | 4531380.1267 | 17133.1675 | 7806537.4001 | -3275157.2735 | [10 empty] | 0 | 97.2 | 27
High | 1208 | 186 | 27.0278 | 97.3 | 0.027778 | 0.1 | 40.4167 | 285.471 | 309.3095 | 635.1972 | 17.168 | 0 | Not Braking | 17167.9692 | 4548548.0959 | 17167.9692 | 7823705.3693 | -3275157.2735 | [10 empty] | 0 | 97.3 | 27.0278
High | 1209 | 187 | 27.0556 | 97.4 | 0.013889 | 0.05 | 20.2083 | 285.471 | 309.9457 | 615.625 | 16.6561 | 0 | Not Braking | 16656.0763 | 4565204.1721 | 16656.0763 | 7840361.4456 | -3275157.2735 | [10 empty] | 0 | 97.4 | 27.0556
High | 1210 | 188 | 27.0556 | 97.4 | 0 | 0 | 0 | 285.471 | 309.9457 | 595.4167 | 16.1093 | 0 | Not Braking | 16109.3286 | 4581313.5007 | 16109.3286 | 7856470.7742 | -3275157.2735 | [10 empty] | 0 | 97.4 | 27.0556
High | 1211 | 189 | 27.0556 | 97.4 | 0 | 0 | 0 | 285.471 | 309.9457 | 595.4167 | 16.1093 | 0 | Not Braking | 16109.3286 | 4597422.8293 | 16109.3286 | 7872580.1027 | -3275157.2735 | [10 empty] | 0 | 97.4 | 27.0556
High | 1212 | 190 | 27.0556 | 97.4 | -0.013889 | -0.05 | -20.2083 | 285.471 | 309.9457 | 575.2083 | 15.5626 | 15562.5809 | Braking | 15562.5809 | 4612985.4102 | 15562.5809 | 7888142.6836 | -3275157.2735 | [10 empty] | 0 | 97.4 | 27.0556
High | 1213 | 191 | 27.0278 | 97.3 | -0.013889 | -0.05 | -20.2083 | 285.471 | 309.3095 | 574.5722 | 15.5294 | 15529.4102 | Braking | 15529.4102 | 4628514.8204 | 15529.4102 | 7903672.0938 | -3275157.2735 | [10 empty] | 0 | 97.3 | 27.0278
High | 1214 | 192 | 27.0278 | 97.3 | 0 | 0 | 0 | 285.471 | 309.3095 | 594.7805 | 16.0756 | 0 | Not Braking | 16075.5965 | 4644590.4169 | 16075.5965 | 7919747.6903 | -3275157.2735 | [10 empty] | 0 | 97.3 | 27.0278
High | 1215 | 193 | 27.0278 | 97.3 | 0 | 0 | 0 | 285.471 | 309.3095 | 594.7805 | 16.0756 | 0 | Not Braking | 16075.5965 | 4660666.0134 | 16075.5965 | 7935823.2869 | -3275157.2735 | [10 empty] | 0 | 97.3 | 27.0278
High | 1216 | 194 | 27.0278 | 97.3 | -0.013889 | -0.05 | -20.2083 | 285.471 | 309.3095 | 574.5722 | 15.5294 | 15529.4102 | Braking | 15529.4102 | 4676195.4236 | 15529.4102 | 7951352.697 | -3275157.2735 | [10 empty] | 0 | 97.3 | 27.0278
High | 1217 | 195 | 27 | 97.2 | -0.027778 | -0.1 | -40.4167 | 285.471 | 308.6741 | 553.7284 | 14.9507 | 14950.6675 | Braking | 14950.6675 | 4691146.0911 | 14950.6675 | 7966303.3645 | -3275157.2735 | [10 empty] | 0 | 97.2 | 27
High | 1218 | 196 | 26.9722 | 97.1 | -0.027778 | -0.1 | -40.4167 | 285.471 | 308.0393 | 553.0936 | 14.9182 | 14918.164 | Braking | 14918.164 | 4706064.2551 | 14918.164 | 7981221.5285 | -3275157.2735 | [10 empty] | 0 | 97.1 | 26.9722
High | 1219 | 197 | 26.9444 | 97 | -0.027778 | -0.1 | -40.4167 | 285.471 | 307.4051 | 552.4595 | 14.8857 | 14885.7134 | Braking | 14885.7134 | 4720949.9685 | 14885.7134 | 7996107.242 | -3275157.2735 | [10 empty] | 0 | 97 | 26.9444
High | 1220 | 198 | 26.9167 | 96.9 | -0.041667 | -0.15 | -60.625 | 285.471 | 306.7716 | 531.6176 | 14.3094 | 14309.3747 | Braking | 14309.3747 | 4735259.3432 | 14309.3747 | 8010416.6167 | -3275157.2735 | [10 empty] | 0 | 96.9 | 26.9167
High | 1221 | 199 | 26.8611 | 96.7 | -0.069444 | -0.25 | -101.0417 | 285.471 | 305.5066 | 489.9359 | 13.1602 | 13160.2235 | Braking | 13160.2235 | 4748419.5667 | 13160.2235 | 8023576.8402 | -3275157.2735 | [10 empty] | 0 | 96.7 | 26.8611
High | 1222 | 200 | 26.7778 | 96.4 | -0.083333 | -0.3 | -121.25 | 285.471 | 303.6139 | 467.8349 | 12.5276 | 12527.5802 | Braking | 12527.5802 | 4760947.147 | 12527.5802 | 8036104.4204 | -3275157.2735 | [10 empty] | 0 | 96.4 | 26.7778
High | 1223 | 201 | 26.6944 | 96.1 | -0.097222 | -0.35 | -141.4583 | 285.471 | 301.7272 | 445.7398 | 11.8988 | 11898.7774 | Braking | 11898.7774 | 4772845.9243 | 11898.7774 | 8048003.1978 | -3275157.2735 | [10 empty] | 0 | 96.1 | 26.6944
High | 1224 | 202 | 26.5833 | 95.7 | -0.083333 | -0.3 | -121.25 | 285.471 | 299.2206 | 463.4416 | 12.3198 | 12319.8232 | Braking | 12319.8232 | 4785165.7475 | 12319.8232 | 8060323.021 | -3275157.2735 | [10 empty] | 0 | 95.7 | 26.5833
High | 1225 | 203 | 26.5278 | 95.5 | -0.055556 | -0.2 | -80.8333 | 285.471 | 297.9713 | 502.6089 | 13.3331 | 13333.0982 | Braking | 13333.0982 | 4798498.8457 | 13333.0982 | 8073656.1191 | -3275157.2735 | [10 empty] | 0 | 95.5 | 26.5278
High | 1226 | 204 | 26.4722 | 95.3 | -0.041667 | -0.15 | -60.625 | 285.471 | 296.7245 | 521.5705 | 13.8071 | 13807.131 | Braking | 13807.131 | 4812305.9766 | 13807.131 | 8087463.2501 | -3275157.2735 | [10 empty] | 0 | 95.3 | 26.4722
High | 1227 | 205 | 26.4444 | 95.2 | -0.041667 | -0.15 | -60.625 | 285.471 | 296.1021 | 520.9481 | 13.7762 | 13776.1841 | Braking | 13776.1841 | 4826082.1608 | 13776.1841 | 8101239.4342 | -3275157.2735 | [10 empty] | 0 | 95.2 | 26.4444
High | 1228 | 206 | 26.3889 | 95 | -0.041667 | -0.15 | -60.625 | 285.471 | 294.8593 | 519.7053 | 13.7144 | 13714.4459 | Braking | 13714.4459 | 4839796.6067 | 13714.4459 | 8114953.8802 | -3275157.2735 | [10 empty] | 0 | 95 | 26.3889
High | 1229 | 207 | 26.3611 | 94.9 | -0.041667 | -0.15 | -60.625 | 285.471 | 294.2389 | 519.0849 | 13.6837 | 13683.6545 | Braking | 13683.6545 | 4853480.2612 | 13683.6545 | 8128637.5346 | -3275157.2735 | [10 empty] | 0 | 94.9 | 26.3611
High | 1230 | 208 | 26.3056 | 94.7 | -0.055556 | -0.2 | -80.8333 | 285.471 | 293 | 497.6377 | 13.0906 | 13090.635 | Braking | 13090.635 | 4866570.8962 | 13090.635 | 8141728.1697 | -3275157.2735 | [10 empty] | 0 | 94.7 | 26.3056
High | 1231 | 209 | 26.25 | 94.5 | -0.041667 | -0.15 | -60.625 | 285.471 | 291.7637 | 516.6097 | 13.561 | 13561.0048 | Braking | 13561.0048 | 4880131.901 | 13561.0048 | 8155289.1744 | -3275157.2735 | [10 empty] | 0 | 94.5 | 26.25
High | 1232 | 210 | 26.2222 | 94.4 | -0.013889 | -0.05 | -20.2083 | 285.471 | 291.1465 | 556.4092 | 14.5903 | 14590.2859 | Braking | 14590.2859 | 4894722.1869 | 14590.2859 | 8169879.4603 | -3275157.2735 | [10 empty] | 0 | 94.4 | 26.2222
High | 1233 | 211 | 26.2222 | 94.4 | -0.013889 | -0.05 | -20.2083 | 285.471 | 291.1465 | 556.4092 | 14.5903 | 14590.2859 | Braking | 14590.2859 | 4909312.4728 | 14590.2859 | 8184469.7463 | -3275157.2735 | [10 empty] | 0 | 94.4 | 26.2222
High | 1234 | 212 | 26.1944 | 94.3 | -0.013889 | -0.05 | -20.2083 | 285.471 | 290.53 | 555.7927 | 14.5587 | 14558.681 | Braking | 14558.681 | 4923871.1538 | 14558.681 | 8199028.4273 | -3275157.2735 | [10 empty] | 0 | 94.3 | 26.1944
High | 1235 | 213 | 26.1944 | 94.3 | -0.027778 | -0.1 | -40.4167 | 285.471 | 290.53 | 535.5844 | 14.0293 | 14029.3349 | Braking | 14029.3349 | 4937900.4888 | 14029.3349 | 8213057.7622 | -3275157.2735 | [10 empty] | 0 | 94.3 | 26.1944
High | 1236 | 214 | 26.1389 | 94.1 | -0.055556 | -0.2 | -80.8333 | 285.471 | 289.299 | 493.9366 | 12.911 | 12910.955 | Braking | 12910.955 | 4950811.4438 | 12910.955 | 8225968.7172 | -3275157.2735 | [10 empty] | 0 | 94.1 | 26.1389
High | 1237 | 215 | 26.0833 | 93.9 | -0.097222 | -0.35 | -141.4583 | 285.471 | 288.0705 | 432.0832 | 11.2702 | 11270.1701 | Braking | 11270.1701 | 4962081.6138 | 11270.1701 | 8237238.8873 | -3275157.2735 | [10 empty] | 0 | 93.9 | 26.0833
High | 1238 | 216 | 25.9444 | 93.4 | -0.15278 | -0.55 | -222.2917 | 285.471 | 285.0109 | 348.1902 | 9.0336 | 9033.601 | Braking | 9033.601 | 4971115.2148 | 9033.601 | 8246272.4883 | -3275157.2735 | [10 empty] | 0 | 93.4 | 25.9444
High | 1239 | 217 | 25.7778 | 92.8 | -0.19444 | -0.7 | -282.9167 | 285.471 | 281.3608 | 283.9151 | 7.3187 | 7318.7014 | Braking | 7318.7014 | 4978433.9162 | 7318.7014 | 8253591.1897 | -3275157.2735 | [10 empty] | 0 | 92.8 | 25.7778
High | 1240 | 218 | 25.5556 | 92 | -0.20833 | -0.75 | -303.125 | 285.471 | 276.5307 | 258.8767 | 6.6157 | 6615.7371 | Braking | 6615.7371 | 4985049.6533 | 6615.7371 | 8260206.9267 | -3275157.2735 | [10 empty] | 0 | 92 | 25.5556
High | 1241 | 219 | 25.3611 | 91.3 | -0.19444 | -0.7 | -282.9167 | 285.471 | 272.3386 | 274.8929 | 6.9716 | 6971.5903 | Braking | 6971.5903 | 4992021.2436 | 6971.5903 | 8267178.517 | -3275157.2735 | [10 empty] | 0 | 91.3 | 25.3611
High | 1242 | 220 | 25.1667 | 90.6 | -0.18056 | -0.65 | -262.7083 | 285.471 | 268.1786 | 290.9412 | 7.322 | 7322.0207 | Braking | 7322.0207 | 4999343.2643 | 7322.0207 | 8274500.5377 | -3275157.2735 | [10 empty] | 0 | 90.6 | 25.1667
High | 1243 | 221 | 25 | 90 | -0.18056 | -0.65 | -262.7083 | 285.471 | 264.6383 | 287.4009 | 7.185 | 7185.0237 | Braking | 7185.0237 | 5006528.288 | 7185.0237 | 8281685.5614 | -3275157.2735 | [10 empty] | 0 | 90 | 25
High | 1244 | 222 | 24.8056 | 89.3 | -0.18056 | -0.65 | -262.7083 | 285.471 | 260.5377 | 283.3004 | 7.0274 | 7027.4229 | Braking | 7027.4229 | 5013555.7108 | 7027.4229 | 8288712.9843 | -3275157.2735 | [10 empty] | 0 | 89.3 | 24.8056
High | 1245 | 223 | 24.6389 | 88.7 | -0.16667 | -0.6 | -242.5 | 285.471 | 257.0484 | 300.0194 | 7.3921 | 7392.1444 | Braking | 7392.1444 | 5020947.8552 | 7392.1444 | 8296105.1287 | -3275157.2735 | [10 empty] | 0 | 88.7 | 24.6389
High | 1246 | 224 | 24.4722 | 88.1 | -0.18056 | -0.65 | -262.7083 | 285.471 | 253.5826 | 276.3453 | 6.7628 | 6762.783 | Braking | 6762.783 | 5027710.6382 | 6762.783 | 8302867.9117 | -3275157.2735 | [10 empty] | 0 | 88.1 | 24.4722
High | 1247 | 225 | 24.2778 | 87.4 | -0.19444 | -0.7 | -282.9167 | 285.471 | 249.5689 | 252.1233 | 6.121 | 6120.9925 | Braking | 6120.9925 | 5033831.6307 | 6120.9925 | 8308988.9042 | -3275157.2735 | [10 empty] | 0 | 87.4 | 24.2778
High | 1248 | 226 | 24.0833 | 86.7 | -0.19444 | -0.7 | -282.9167 | 285.471 | 245.5873 | 248.1416 | 5.9761 | 5976.0768 | Braking | 5976.0768 | 5039807.7076 | 5976.0768 | 8314964.981 | -3275157.2735 | [10 empty] | 0 | 86.7 | 24.0833
High | 1249 | 227 | 23.8889 | 86 | -0.19444 | -0.7 | -282.9167 | 285.471 | 241.6376 | 244.192 | 5.8335 | 5833.4745 | Braking | 5833.4745 | 5045641.182 | 5833.4745 | 8320798.4555 | -3275157.2735 | [10 empty] | 0 | 86 | 23.8889
High | 1250 | 228 | 23.6944 | 85.3 | -0.18056 | -0.65 | -262.7083 | 285.471 | 237.72 | 260.4827 | 6.172 | 6171.9919 | Braking | 6171.9919 | 5051813.174 | 6171.9919 | 8326970.4474 | -3275157.2735 | [10 empty] | 0 | 85.3 | 23.6944
High | 1251 | 229 | 23.5278 | 84.7 | -0.16667 | -0.6 | -242.5 | 285.471 | 234.3875 | 277.3585 | 6.5256 | 6525.6294 | Braking | 6525.6294 | 5058338.8034 | 6525.6294 | 8333496.0769 | -3275157.2735 | [10 empty] | 0 | 84.7 | 23.5278
High | 1252 | 230 | 23.3611 | 84.1 | -0.16667 | -0.6 | -242.5 | 285.471 | 231.0786 | 274.0496 | 6.4021 | 6402.1021 | Braking | 6402.1021 | 5064740.9055 | 6402.1021 | 8339898.1789 | -3275157.2735 | [10 empty] | 0 | 84.1 | 23.3611
High | 1253 | 231 | 23.1944 | 83.5 | -0.16667 | -0.6 | -242.5 | 285.471 | 227.7931 | 270.7641 | 6.2802 | 6280.2233 | Braking | 6280.2233 | 5071021.1288 | 6280.2233 | 8346178.4022 | -3275157.2735 | [10 empty] | 0 | 83.5 | 23.1944
High | 1254 | 232 | 23.0278 | 82.9 | -0.16667 | -0.6 | -242.5 | 285.471 | 224.5312 | 267.5022 | 6.16 | 6159.9814 | Braking | 6159.9814 | 5077181.1101 | 6159.9814 | 8352338.3836 | -3275157.2735 | [10 empty] | 0 | 82.9 | 23.0278
High | 1255 | 233 | 22.8611 | 82.3 | -0.16667 | -0.6 | -242.5 | 285.471 | 221.2928 | 264.2638 | 6.0414 | 6041.3645 | Braking | 6041.3645 | 5083222.4746 | 6041.3645 | 8358379.7481 | -3275157.2735 | [10 empty] | 0 | 82.3 | 22.8611
High | 1256 | 234 | 22.6944 | 81.7 | -0.16667 | -0.6 | -242.5 | 285.471 | 218.078 | 261.049 | 5.9244 | 5924.361 | Braking | 5924.361 | 5089146.8356 | 5924.361 | 8364304.109 | -3275157.2735 | [10 empty] | 0 | 81.7 | 22.6944
High | 1257 | 235 | 22.5278 | 81.1 | -0.16667 | -0.6 | -242.5 | 285.471 | 214.8866 | 257.8576 | 5.809 | 5808.959 | Braking | 5808.959 | 5094955.7945 | 5808.959 | 8370113.068 | -3275157.2735 | [10 empty] | 0 | 81.1 | 22.5278
High | 1258 | 236 | 22.3611 | 80.5 | -0.16667 | -0.6 | -242.5 | 285.471 | 211.7188 | 254.6898 | 5.6951 | 5695.1468 | Braking | 5695.1468 | 5100650.9413 | 5695.1468 | 8375808.2147 | -3275157.2735 | [10 empty] | 0 | 80.5 | 22.3611
High | 1259 | 237 | 22.1944 | 79.9 | -0.15278 | -0.55 | -222.2917 | 285.471 | 208.5745 | 271.7538 | 6.0314 | 6031.4253 | Braking | 6031.4253 | 5106682.3666 | 6031.4253 | 8381839.6401 | -3275157.2735 | [10 empty] | 0 | 79.9 | 22.1944
High | 1260 | 238 | 22.0556 | 79.4 | -0.125 | -0.45 | -181.875 | 285.471 | 205.9722 | 309.5682 | 6.8277 | 6827.6991 | Braking | 6827.6991 | 5113510.0657 | 6827.6991 | 8388667.3392 | -3275157.2735 | [10 empty] | 0 | 79.4 | 22.0556
High | 1261 | 239 | 21.9444 | 79 | -0.097222 | -0.35 | -141.4583 | 285.471 | 203.9022 | 347.9148 | 7.6348 | 7634.7976 | Braking | 7634.7976 | 5121144.8633 | 7634.7976 | 8396302.1368 | -3275157.2735 | [10 empty] | 0 | 79 | 21.9444
High | 1262 | 240 | 21.8611 | 78.7 | -0.041667 | -0.15 | -60.625 | 285.471 | 202.3565 | 427.2025 | 9.3391 | 9339.1209 | Braking | 9339.1209 | 5130483.9842 | 9339.1209 | 8405641.2576 | -3275157.2735 | [10 empty] | 0 | 78.7 | 21.8611
High | 1263 | 241 | 21.8611 | 78.7 | 0.013889 | 0.05 | 20.2083 | 285.471 | 202.3565 | 508.0358 | 11.1062 | 0 | Not Braking | 11106.2273 | 5141590.2115 | 11106.2273 | 8416747.485 | -3275157.2735 | [10 empty] | 0 | 78.7 | 21.8611
High | 1264 | 242 | 21.8889 | 78.8 | 0.055556 | 0.2 | 80.8333 | 285.471 | 202.8711 | 569.1754 | 12.4586 | 0 | Not Braking | 12458.6168 | 5154048.8283 | 12458.6168 | 8429206.1018 | -3275157.2735 | [10 empty] | 0 | 78.8 | 21.8889
High | 1265 | 243 | 21.9722 | 79.1 | 0.083333 | 0.3 | 121.25 | 285.471 | 204.4187 | 611.1397 | 13.4281 | 0 | Not Braking | 13428.0972 | 5167476.9255 | 13428.0972 | 8442634.199 | -3275157.2735 | [10 empty] | 0 | 79.1 | 21.9722
High | 1266 | 244 | 22.0556 | 79.4 | 0.069444 | 0.25 | 101.0417 | 285.471 | 205.9722 | 592.4849 | 13.0676 | 0 | Not Braking | 13067.5834 | 5180544.5089 | 13067.5834 | 8455701.7824 | -3275157.2735 | [10 empty] | 0 | 79.4 | 22.0556
High | 1267 | 245 | 22.1111 | 79.6 | 0.055556 | 0.2 | 80.8333 | 285.471 | 207.0112 | 573.3155 | 12.6766 | 0 | Not Braking | 12676.6428 | 5193221.1517 | 12676.6428 | 8468378.4252 | -3275157.2735 | [10 empty] | 0 | 79.6 | 22.1111
High | 1268 | 246 | 22.1667 | 79.8 | 0.027778 | 0.1 | 40.4167 | 285.471 | 208.0527 | 533.9404 | 11.8357 | 0 | Not Braking | 11835.6789 | 5205056.8307 | 11835.6789 | 8480214.1041 | -3275157.2735 | [10 empty] | 0 | 79.8 | 22.1667
High | 1269 | 247 | 22.1667 | 79.8 | -0.027778 | -0.1 | -40.4167 | 285.471 | 208.0527 | 453.1071 | 10.0439 | 10043.8734 | Braking | 10043.8734 | 5215100.704 | 10043.8734 | 8490257.9775 | -3275157.2735 | [10 empty] | 0 | 79.8 | 22.1667
High | 1270 | 248 | 22.1111 | 79.6 | -0.069444 | -0.25 | -101.0417 | 285.471 | 207.0112 | 391.4405 | 8.6552 | 8655.1845 | Braking | 8655.1845 | 5223755.8885 | 8655.1845 | 8498913.162 | -3275157.2735 | [10 empty] | 0 | 79.6 | 22.1111
High | 1271 | 249 | 22.0278 | 79.3 | -0.097222 | -0.35 | -141.4583 | 285.471 | 205.4537 | 349.4664 | 7.698 | 7697.9681 | Braking | 7697.9681 | 5231453.8566 | 7697.9681 | 8506611.13 | -3275157.2735 | [10 empty] | 0 | 79.3 | 22.0278
High | 1272 | 250 | 21.9167 | 78.9 | -0.11111 | -0.4 | -161.6667 | 285.471 | 203.3863 | 327.1906 | 7.1709 | 7170.9276 | Braking | 7170.9276 | 5238624.7842 | 7170.9276 | 8513782.0577 | -3275157.2735 | [10 empty] | 0 | 78.9 | 21.9167
High | 1273 | 251 | 21.8056 | 78.5 | -0.097222 | -0.35 | -141.4583 | 285.471 | 201.3293 | 345.342 | 7.5304 | 7530.3732 | Braking | 7530.3732 | 5246155.1574 | 7530.3732 | 8521312.4309 | -3275157.2735 | [10 empty] | 0 | 78.5 | 21.8056
High | 1274 | 252 | 21.7222 | 78.2 | -0.083333 | -0.3 | -121.25 | 285.471 | 199.7934 | 364.0144 | 7.9072 | 7907.2019 | Braking | 7907.2019 | 5254062.3593 | 7907.2019 | 8529219.6328 | -3275157.2735 | [10 empty] | 0 | 78.2 | 21.7222
High | 1275 | 253 | 21.6389 | 77.9 | -0.069444 | -0.25 | -101.0417 | 285.471 | 198.2634 | 382.6927 | 8.281 | 8281.0457 | Braking | 8281.0457 | 5262343.405 | 8281.0457 | 8537500.6784 | -3275157.2735 | [10 empty] | 0 | 77.9 | 21.6389
High | 1276 | 254 | 21.5833 | 77.7 | -0.027778 | -0.1 | -40.4167 | 285.471 | 197.2467 | 442.301 | 9.5463 | 9546.33 | Braking | 9546.33 | 5271889.735 | 9546.33 | 8547047.0085 | -3275157.2735 | [10 empty] | 0 | 77.7 | 21.5833
High | 1277 | 255 | 21.5833 | 77.7 | 0.013889 | 0.05 | 20.2083 | 285.471 | 197.2467 | 502.926 | 10.8548 | 0 | Not Braking | 10854.8196 | 5282744.5546 | 10854.8196 | 8557901.8281 | -3275157.2735 | [10 empty] | 0 | 77.7 | 21.5833
High | 1278 | 256 | 21.6111 | 77.8 | 0.027778 | 0.1 | 40.4167 | 285.471 | 197.7547 | 523.6424 | 11.3165 | 0 | Not Braking | 11316.4936 | 5294061.0483 | 11316.4936 | 8569218.3218 | -3275157.2735 | [10 empty] | 0 | 77.8 | 21.6111
High | 1279 | 257 | 21.6389 | 77.9 | 0.041667 | 0.15 | 60.625 | 285.471 | 198.2634 | 544.3594 | 11.7793 | 0 | Not Braking | 11779.3327 | 5305840.381 | 11779.3327 | 8580997.6545 | -3275157.2735 | [10 empty] | 0 | 77.9 | 21.6389
High | 1280 | 258 | 21.6944 | 78.1 | 0.055556 | 0.2 | 80.8333 | 285.471 | 199.2828 | 565.5871 | 12.2701 | 0 | Not Braking | 12270.0976 | 5318110.4787 | 12270.0976 | 8593267.7521 | -3275157.2735 | [10 empty] | 0 | 78.1 | 21.6944
High | 1281 | 259 | 21.75 | 78.3 | 0.027778 | 0.1 | 40.4167 | 285.471 | 200.3047 | 526.1924 | 11.4447 | 0 | Not Braking | 11444.6843 | 5329555.163 | 11444.6843 | 8604712.4364 | -3275157.2735 | [10 empty] | 0 | 78.3 | 21.75
High | 1282 | 260 | 21.75 | 78.3 | 0.013889 | 0.05 | 20.2083 | 285.471 | 200.3047 | 505.984 | 11.0052 | 0 | Not Braking | 11005.1531 | 5340560.316 | 11005.1531 | 8615717.5895 | -3275157.2735 | [10 empty] | 0 | 78.3 | 21.75
High | 1283 | 261 | 21.7778 | 78.4 | 0.013889 | 0.05 | 20.2083 | 285.471 | 200.8167 | 506.496 | 11.0304 | 0 | Not Braking | 11030.3575 | 5351590.6735 | 11030.3575 | 8626747.947 | -3275157.2735 | [10 empty] | 0 | 78.4 | 21.7778
High | 1284 | 262 | 21.7778 | 78.4 | 0 | 0 | 0 | 285.471 | 200.8167 | 486.2877 | 10.5903 | 0 | Not Braking | 10590.2649 | 5362180.9385 | 10590.2649 | 8637338.2119 | -3275157.2735 | [10 empty] | 0 | 78.4 | 21.7778
High | 1285 | 263 | 21.7778 | 78.4 | -0.027778 | -0.1 | -40.4167 | 285.471 | 200.8167 | 445.871 | 9.7101 | 9710.0798 | Braking | 9710.0798 | 5371891.0182 | 9710.0798 | 8647048.2917 | -3275157.2735 | [10 empty] | 0 | 78.4 | 21.7778
High | 1286 | 264 | 21.7222 | 78.2 | -0.055556 | -0.2 | -80.8333 | 285.471 | 199.7934 | 404.4311 | 8.7851 | 8785.1417 | Braking | 8785.1417 | 5380676.1599 | 8785.1417 | 8655833.4334 | -3275157.2735 | [10 empty] | 0 | 78.2 | 21.7222
High | 1287 | 265 | 21.6667 | 78 | -0.069444 | -0.25 | -101.0417 | 285.471 | 198.7728 | 383.2021 | 8.3027 | 8302.7119 | Braking | 8302.7119 | 5388978.8718 | 8302.7119 | 8664136.1452 | -3275157.2735 | [10 empty] | 0 | 78 | 21.6667
High | 1288 | 266 | 21.5833 | 77.7 | -0.097222 | -0.35 | -141.4583 | 285.471 | 197.2467 | 341.2593 | 7.3655 | 7365.5141 | Braking | 7365.5141 | 5396344.3859 | 7365.5141 | 8671501.6593 | -3275157.2735 | [10 empty] | 0 | 77.7 | 21.5833
High | 1289 | 267 | 21.4722 | 77.3 | -0.11111 | -0.4 | -161.6667 | 285.471 | 195.221 | 319.0254 | 6.8502 | 6850.1838 | Braking | 6850.1838 | 5403194.5697 | 6850.1838 | 8678351.8432 | -3275157.2735 | [10 empty] | 0 | 77.3 | 21.4722
High | 1290 | 268 | 21.3611 | 76.9 | -0.097222 | -0.35 | -141.4583 | 285.471 | 193.2059 | 337.2185 | 7.2034 | 7203.3627 | Braking | 7203.3627 | 5410397.9324 | 7203.3627 | 8685555.2059 | -3275157.2735 | [10 empty] | 0 | 76.9 | 21.3611
High | 1291 | 269 | 21.2778 | 76.6 | -0.097222 | -0.35 | -141.4583 | 285.471 | 191.7014 | 335.714 | 7.1432 | 7143.2484 | Braking | 7143.2484 | 5417541.1808 | 7143.2484 | 8692698.4543 | -3275157.2735 | [10 empty] | 0 | 76.6 | 21.2778
High | 1292 | 270 | 21.1667 | 76.2 | -0.125 | -0.45 | -181.875 | 285.471 | 189.7045 | 293.3005 | 6.2082 | 6208.1935 | Braking | 6208.1935 | 5423749.3744 | 6208.1935 | 8698906.6478 | -3275157.2735 | [10 empty] | 0 | 76.2 | 21.1667
High | 1293 | 271 | 21.0278 | 75.7 | -0.13889 | -0.5 | -202.0833 | 285.471 | 187.2231 | 270.6108 | 5.6903 | 5690.3428 | Braking | 5690.3428 | 5429439.7172 | 5690.3428 | 8704596.9907 | -3275157.2735 | [10 empty] | 0 | 75.7 | 21.0278
High | 1294 | 272 | 20.8889 | 75.2 | -0.13889 | -0.5 | -202.0833 | 285.471 | 184.758 | 268.1457 | 5.6013 | 5601.2657 | Braking | 5601.2657 | 5435040.9829 | 5601.2657 | 8710198.2564 | -3275157.2735 | [10 empty] | 0 | 75.2 | 20.8889
High | 1295 | 273 | 20.75 | 74.7 | -0.11111 | -0.4 | -161.6667 | 285.471 | 182.3093 | 306.1136 | 6.3519 | 6351.8581 | Braking | 6351.8581 | 5441392.8411 | 6351.8581 | 8716550.1145 | -3275157.2735 | [10 empty] | 0 | 74.7 | 20.75
High | 1296 | 274 | 20.6667 | 74.4 | -0.055556 | -0.2 | -80.8333 | 285.471 | 180.8479 | 385.4856 | 7.9667 | 7966.7021 | Braking | 7966.7021 | 5449359.5432 | 7966.7021 | 8724516.8167 | -3275157.2735 | [10 empty] | 0 | 74.4 | 20.6667
High | 1297 | 275 | 20.6389 | 74.3 | 0 | 0 | 0 | 285.471 | 180.3621 | 465.8331 | 9.6143 | 0 | Not Braking | 9614.2775 | 5458973.8207 | 9614.2775 | 8734131.0942 | -3275157.2735 | [10 empty] | 0 | 74.3 | 20.6389
High | 1298 | 276 | 20.6667 | 74.4 | 0.041667 | 0.15 | 60.625 | 285.471 | 180.8479 | 526.9439 | 10.8902 | 0 | Not Braking | 10890.1744 | 5469863.9951 | 10890.1744 | 8745021.2686 | -3275157.2735 | [10 empty] | 0 | 74.4 | 20.6667
High | 1299 | 277 | 20.7222 | 74.6 | 0.069444 | 0.25 | 101.0417 | 285.471 | 181.8215 | 568.3342 | 11.7771 | 0 | Not Braking | 11777.1475 | 5481641.1426 | 11777.1475 | 8756798.416 | -3275157.2735 | [10 empty] | 0 | 74.6 | 20.7222
High | 1300 | 278 | 20.8056 | 74.9 | 0.069444 | 0.25 | 101.0417 | 285.471 | 183.2868 | 569.7995 | 11.855 | 0 | Not Braking | 11854.9953 | 5493496.1379 | 11854.9953 | 8768653.4113 | -3275157.2735 | [10 empty] | 0 | 74.9 | 20.8056
High | 1301 | 279 | 20.8611 | 75.1 | 0.055556 | 0.2 | 80.8333 | 285.471 | 184.267 | 550.5713 | 11.4855 | 0 | Not Braking | 11485.5294 | 5504981.6673 | 11485.5294 | 8780138.9407 | -3275157.2735 | [10 empty] | 0 | 75.1 | 20.8611
High | 1302 | 280 | 20.9167 | 75.3 | 0.055556 | 0.2 | 80.8333 | 285.471 | 185.2497 | 551.5541 | 11.5367 | 0 | Not Braking | 11536.6726 | 5516518.3399 | 11536.6726 | 8791675.6134 | -3275157.2735 | [10 empty] | 0 | 75.3 | 20.9167
High | 1303 | 281 | 20.9722 | 75.5 | 0.069444 | 0.25 | 101.0417 | 285.471 | 186.2351 | 572.7478 | 12.0118 | 0 | Not Braking | 12011.7936 | 5528530.1335 | 12011.7936 | 8803687.4069 | -3275157.2735 | [10 empty] | 0 | 75.5 | 20.9722
High | 1304 | 282 | 21.0556 | 75.8 | 0.055556 | 0.2 | 80.8333 | 285.471 | 187.7181 | 554.0224 | 11.6652 | 0 | Not Braking | 11665.2493 | 5540195.3828 | 11665.2493 | 8815352.6562 | -3275157.2735 | [10 empty] | 0 | 75.8 | 21.0556
High | 1305 | 283 | 21.0833 | 75.9 | 0.027778 | 0.1 | 40.4167 | 285.471 | 188.2137 | 514.1014 | 10.839 | 0 | Not Braking | 10838.9702 | 5551034.353 | 10838.9702 | 8826191.6264 | -3275157.2735 | [10 empty] | 0 | 75.9 | 21.0833
High | 1306 | 284 | 21.1111 | 76 | 0.013889 | 0.05 | 20.2083 | 285.471 | 188.71 | 494.3893 | 10.4371 | 0 | Not Braking | 10437.1074 | 5561471.4604 | 10437.1074 | 8836628.7338 | -3275157.2735 | [10 empty] | 0 | 76 | 21.1111
High | 1307 | 285 | 21.1111 | 76 | 0 | 0 | 0 | 285.471 | 188.71 | 474.181 | 10.0105 | 0 | Not Braking | 10010.487 | 5571481.9474 | 10010.487 | 8846639.2208 | -3275157.2735 | [10 empty] | 0 | 76 | 21.1111
High | 1308 | 286 | 21.1111 | 76 | -0.013889 | -0.05 | -20.2083 | 285.471 | 188.71 | 453.9726 | 9.5839 | 9583.8667 | Braking | 9583.8667 | 5581065.814 | 9583.8667 | 8856223.0875 | -3275157.2735 | [10 empty] | 0 | 76 | 21.1111
High | 1309 | 287 | 21.0833 | 75.9 | -0.013889 | -0.05 | -20.2083 | 285.471 | 188.2137 | 453.4764 | 9.5608 | 9560.7931 | Braking | 9560.7931 | 5590626.6071 | 9560.7931 | 8865783.8806 | -3275157.2735 | [10 empty] | 0 | 75.9 | 21.0833
High | 1310 | 288 | 21.0833 | 75.9 | -0.013889 | -0.05 | -20.2083 | 285.471 | 188.2137 | 453.4764 | 9.5608 | 9560.7931 | Braking | 9560.7931 | 5600187.4003 | 9560.7931 | 8875344.6737 | -3275157.2735 | [10 empty] | 0 | 75.9 | 21.0833
High | 1311 | 289 | 21.0556 | 75.8 | -0.027778 | -0.1 | -40.4167 | 285.471 | 187.7181 | 432.7724 | 9.1123 | 9112.2632 | Braking | 9112.2632 | 5609299.6634 | 9112.2632 | 8884456.9369 | -3275157.2735 | [10 empty] | 0 | 75.8 | 21.0556
High | 1312 | 290 | 21.0278 | 75.7 | -0.041667 | -0.15 | -60.625 | 285.471 | 187.2231 | 412.0691 | 8.6649 | 8664.8972 | Braking | 8664.8972 | 5617964.5607 | 8664.8972 | 8893121.8341 | -3275157.2735 | [10 empty] | 0 | 75.7 | 21.0278
High | 1313 | 291 | 20.9722 | 75.5 | -0.069444 | -0.25 | -101.0417 | 285.471 | 186.2351 | 370.6644 | 7.7737 | 7773.657 | Braking | 7773.657 | 5625738.2177 | 7773.657 | 8900895.4911 | -3275157.2735 | [10 empty] | 0 | 75.5 | 20.9722
High | 1314 | 292 | 20.8889 | 75.2 | -0.069444 | -0.25 | -101.0417 | 285.471 | 184.758 | 369.1874 | 7.7119 | 7711.9139 | Braking | 7711.9139 | 5633450.1316 | 7711.9139 | 8908607.405 | -3275157.2735 | [10 empty] | 0 | 75.2 | 20.8889
High | 1315 | 293 | 20.8333 | 75 | -0.069444 | -0.25 | -101.0417 | 285.471 | 183.7766 | 368.2059 | 7.671 | 7670.9566 | Braking | 7670.9566 | 5641121.0882 | 7670.9566 | 8916278.3616 | -3275157.2735 | [10 empty] | 0 | 75 | 20.8333
High | 1316 | 294 | 20.75 | 74.7 | -0.125 | -0.45 | -181.875 | 285.471 | 182.3093 | 285.9053 | 5.9325 | 5932.5352 | Braking | 5932.5352 | 5647053.6234 | 5932.5352 | 8922210.8969 | -3275157.2735 | [10 empty] | 0 | 74.7 | 20.75
High | 1317 | 295 | 20.5833 | 74.1 | -0.13889 | -0.5 | -202.0833 | 285.471 | 179.3924 | 262.7801 | 5.4089 | 5408.8899 | Braking | 5408.8899 | 5652462.5133 | 5408.8899 | 8927619.7868 | -3275157.2735 | [10 empty] | 0 | 74.1 | 20.5833
High | 1318 | 296 | 20.4722 | 73.7 | -0.11111 | -0.4 | -161.6667 | 285.471 | 177.4609 | 301.2652 | 6.1676 | 6167.5683 | Braking | 6167.5683 | 5658630.0816 | 6167.5683 | 8933787.3551 | -3275157.2735 | [10 empty] | 0 | 73.7 | 20.4722
High | 1319 | 297 | 20.3611 | 73.3 | -0.027778 | -0.1 | -40.4167 | 285.471 | 175.5398 | 420.5941 | 8.5638 | 8563.7639 | Braking | 8563.7639 | 5667193.8455 | 8563.7639 | 8942351.119 | -3275157.2735 | [10 empty] | 0 | 73.3 | 20.3611
High | 1320 | 298 | 20.4167 | 73.5 | 0.097222 | 0.35 | 141.4583 | 285.471 | 176.499 | 603.4284 | 12.32 | 0 | Not Braking | 12319.9958 | 5679513.8413 | 12319.9958 | 8954671.1148 | -3275157.2735 | [10 empty] | 0 | 73.5 | 20.4167
High | 1321 | 299 | 20.5556 | 74 | 0.19444 | 0.7 | 282.9167 | 285.471 | 178.9085 | 747.2962 | 15.3611 | 0 | Not Braking | 15361.0888 | 5694874.9301 | 15361.0888 | 8970032.2036 | -3275157.2735 | [10 empty] | 0 | 74 | 20.5556
High | 1322 | 300 | 20.8056 | 74.9 | 0.29167 | 1.05 | 424.375 | 285.471 | 183.2868 | 893.1328 | 18.5821 | 0 | Not Braking | 18582.1249 | 5713457.0551 | 18582.1249 | 8988614.3285 | -3275157.2735 | [10 empty] | 0 | 74.9 | 20.8056
High | 1323 | 301 | 21.1389 | 76.1 | 0.38889 | 1.4 | 565.8333 | 285.471 | 189.2069 | 1040.5112 | 21.9953 | 0 | Not Braking | 21995.2513 | 5735452.3063 | 21995.2513 | 9010609.5798 | -3275157.2735 | [10 empty] | 0 | 76.1 | 21.1389
High | 1324 | 302 | 21.5833 | 77.7 | 0.43056 | 1.55 | 626.4583 | 285.471 | 197.2467 | 1109.176 | 23.9397 | 0 | Not Braking | 23939.7155 | 5759392.0218 | 23939.7155 | 9034549.2952 | -3275157.2735 | [10 empty] | 0 | 77.7 | 21.5833
High | 1325 | 303 | 22 | 79.2 | 0.36111 | 1.3 | 525.4167 | 285.471 | 204.9359 | 1015.8236 | 22.3481 | 0 | Not Braking | 22348.1181 | 5781740.1399 | 22348.1181 | 9056897.4134 | -3275157.2735 | [10 empty] | 0 | 79.2 | 22
High | 1326 | 304 | 22.3056 | 80.3 | 0.22222 | 0.8 | 323.3333 | 285.471 | 210.6681 | 819.4724 | 18.2788 | 0 | Not Braking | 18278.7875 | 5800018.9274 | 18278.7875 | 9075176.2008 | -3275157.2735 | [10 empty] | 0 | 80.3 | 22.3056
High | 1327 | 305 | 22.4444 | 80.8 | 0.097222 | 0.35 | 141.4583 | 285.471 | 213.2998 | 640.2291 | 14.3696 | 0 | Not Braking | 14369.5864 | 5814388.5137 | 14369.5864 | 9089545.7872 | -3275157.2735 | [10 empty] | 0 | 80.8 | 22.4444
High | 1328 | 306 | 22.5 | 81 | 0.027778 | 0.1 | 40.4167 | 285.471 | 214.357 | 540.2447 | 12.1555 | 0 | Not Braking | 12155.5052 | 5826544.0189 | 12155.5052 | 9101701.2924 | -3275157.2735 | [10 empty] | 0 | 81 | 22.5
High | 1329 | 307 | 22.5 | 81 | 0 | 0 | 0 | 285.471 | 214.357 | 499.828 | 11.2461 | 0 | Not Braking | 11246.1302 | 5837790.1491 | 11246.1302 | 9112947.4225 | -3275157.2735 | [10 empty] | 0 | 81 | 22.5
High | 1330 | 308 | 22.5 | 81 | 0 | 0 | 0 | 285.471 | 214.357 | 499.828 | 11.2461 | 0 | Not Braking | 11246.1302 | 5849036.2793 | 11246.1302 | 9124193.5527 | -3275157.2735 | [10 empty] | 0 | 81 | 22.5
High | 1331 | 309 | 22.5 | 81 | 0 | 0 | 0 | 285.471 | 214.357 | 499.828 | 11.2461 | 0 | Not Braking | 11246.1302 | 5860282.4094 | 11246.1302 | 9135439.6829 | -3275157.2735 | [10 empty] | 0 | 81 | 22.5
High | 1332 | 310 | 22.5 | 81 | -0.013889 | -0.05 | -20.2083 | 285.471 | 214.357 | 479.6197 | 10.7914 | 10791.4427 | Braking | 10791.4427 | 5871073.8521 | 10791.4427 | 9146231.1256 | -3275157.2735 | [10 empty] | 0 | 81 | 22.5
High | 1333 | 311 | 22.4722 | 80.9 | -0.055556 | -0.2 | -80.8333 | 285.471 | 213.8281 | 418.4657 | 9.4039 | 9403.8548 | Braking | 9403.8548 | 5880477.7069 | 9403.8548 | 9155634.9803 | -3275157.2735 | [10 empty] | 0 | 80.9 | 22.4722
High | 1334 | 312 | 22.3889 | 80.6 | -0.083333 | -0.3 | -121.25 | 285.471 | 212.2451 | 376.4661 | 8.4287 | 8428.6583 | Braking | 8428.6583 | 5888906.3652 | 8428.6583 | 9164063.6387 | -3275157.2735 | [10 empty] | 0 | 80.6 | 22.3889
High | 1335 | 313 | 22.3056 | 80.3 | -0.083333 | -0.3 | -121.25 | 285.471 | 210.6681 | 374.8891 | 8.3621 | 8362.1092 | Braking | 8362.1092 | 5897268.4744 | 8362.1092 | 9172425.7479 | -3275157.2735 | [10 empty] | 0 | 80.3 | 22.3056
High | 1336 | 314 | 22.2222 | 80 | -0.055556 | -0.2 | -80.8333 | 285.471 | 209.0969 | 413.7346 | 9.1941 | 9194.1018 | Braking | 9194.1018 | 5906462.5762 | 9194.1018 | 9181619.8497 | -3275157.2735 | [10 empty] | 0 | 80 | 22.2222
High | 1337 | 315 | 22.1944 | 79.9 | -0.027778 | -0.1 | -40.4167 | 285.471 | 208.5745 | 453.6288 | 10.068 | 10068.0399 | Braking | 10068.0399 | 5916530.6161 | 10068.0399 | 9191687.8896 | -3275157.2735 | [10 empty] | 0 | 79.9 | 22.1944
High | 1338 | 316 | 22.1667 | 79.8 | -0.013889 | -0.05 | -20.2083 | 285.471 | 208.0527 | 473.3154 | 10.4918 | 10491.8248 | Braking | 10491.8248 | 5927022.4409 | 10491.8248 | 9202179.7143 | -3275157.2735 | [10 empty] | 0 | 79.8 | 22.1667
High | 1339 | 317 | 22.1667 | 79.8 | 0 | 0 | 0 | 285.471 | 208.0527 | 493.5237 | 10.9398 | 0 | Not Braking | 10939.7761 | 5937962.217 | 10939.7761 | 9213119.4905 | -3275157.2735 | [10 empty] | 0 | 79.8 | 22.1667
High | 1340 | 318 | 22.1667 | 79.8 | 0.013889 | 0.05 | 20.2083 | 285.471 | 208.0527 | 513.7321 | 11.3877 | 0 | Not Braking | 11387.7275 | 5949349.9445 | 11387.7275 | 9224507.218 | -3275157.2735 | [10 empty] | 0 | 79.8 | 22.1667
High | 1341 | 319 | 22.1944 | 79.9 | 0.027778 | 0.1 | 40.4167 | 285.471 | 208.5745 | 534.4622 | 11.8621 | 0 | Not Braking | 11862.0908 | 5961212.0354 | 11862.0908 | 9236369.3088 | -3275157.2735 | [10 empty] | 0 | 79.9 | 22.1944
High | 1342 | 320 | 22.2222 | 80 | 0.069444 | 0.25 | 101.0417 | 285.471 | 209.0969 | 595.6096 | 13.2358 | 0 | Not Braking | 13235.7684 | 5974447.8038 | 13235.7684 | 9249605.0773 | -3275157.2735 | [10 empty] | 0 | 80 | 22.2222
High | 1343 | 321 | 22.3333 | 80.4 | 0.11111 | 0.4 | 161.6667 | 285.471 | 211.1931 | 658.3308 | 14.7027 | 0 | Not Braking | 14702.7207 | 5989150.5245 | 14702.7207 | 9264307.7979 | -3275157.2735 | [10 empty] | 0 | 80.4 | 22.3333
High | 1344 | 322 | 22.4444 | 80.8 | 0.11111 | 0.4 | 161.6667 | 285.471 | 213.2998 | 660.4374 | 14.8232 | 0 | Not Braking | 14823.1512 | 6003973.6757 | 14823.1512 | 9279130.9491 | -3275157.2735 | [10 empty] | 0 | 80.8 | 22.4444
High | 1345 | 323 | 22.5556 | 81.2 | 0.097222 | 0.35 | 141.4583 | 285.471 | 215.4169 | 642.3462 | 14.4885 | 0 | Not Braking | 14488.4754 | 6018462.1511 | 14488.4754 | 9293619.4245 | -3275157.2735 | [10 empty] | 0 | 81.2 | 22.5556
High | 1346 | 324 | 22.6389 | 81.5 | 0.055556 | 0.2 | 80.8333 | 285.471 | 217.0116 | 583.3159 | 13.2056 | 0 | Not Braking | 13205.6237 | 6031667.7747 | 13205.6237 | 9306825.0482 | -3275157.2735 | [10 empty] | 0 | 81.5 | 22.6389
High | 1347 | 325 | 22.6667 | 81.6 | 0.013889 | 0.05 | 20.2083 | 285.471 | 217.5444 | 523.2238 | 11.8597 | 0 | Not Braking | 11859.7386 | 6043527.5134 | 11859.7386 | 9318684.7868 | -3275157.2735 | [10 empty] | 0 | 81.6 | 22.6667
High | 1348 | 326 | 22.6667 | 81.6 | -0.027778 | -0.1 | -40.4167 | 285.471 | 217.5444 | 462.5988 | 10.4856 | 10485.5719 | Braking | 10485.5719 | 6054013.0853 | 10485.5719 | 9329170.3588 | -3275157.2735 | [10 empty] | 0 | 81.6 | 22.6667
High | 1349 | 327 | 22.6111 | 81.4 | -0.125 | -0.45 | -181.875 | 285.471 | 216.4793 | 320.0753 | 7.2373 | 7237.2591 | Braking | 7237.2591 | 6061250.3444 | 7237.2591 | 9336407.6179 | -3275157.2735 | [10 empty] | 0 | 81.4 | 22.6111
High | 1350 | 328 | 22.4167 | 80.7 | -0.25 | -0.9 | -363.75 | 285.471 | 212.7721 | 134.4931 | 3.0149 | 3014.8874 | Braking | 3014.8874 | 6064265.2318 | 3014.8874 | 9339422.5053 | -3275157.2735 | [10 empty] | 0 | 80.7 | 22.4167
High | 1351 | 329 | 22.1111 | 79.6 | -0.34722 | -1.25 | -505.2083 | 285.471 | 207.0112 | -12.7262 | -0.28139 | -281.3896 | Braking | -281.3896 | 6063983.8422 | 281.3896 | 9339703.8948 | -3275720.0526 | [10 empty] | 0 | 79.6 | 22.1111
High | 1352 | 330 | 21.7222 | 78.2 | -0.38889 | -1.4 | -565.8333 | 285.471 | 199.7934 | -80.5689 | -1.7501 | -1750.1361 | Braking | -1750.1361 | 6062233.7061 | 1750.1361 | 9341454.031 | -3279220.3248 | [10 empty] | 0 | 78.2 | 21.7222
High | 1353 | 331 | 21.3333 | 76.8 | -0.40278 | -1.45 | -586.0417 | 285.471 | 192.7037 | -107.867 | -2.3012 | -2301.1616 | Braking | -2301.1616 | 6059932.5445 | 2301.1616 | 9343755.1926 | -3283822.6481 | [10 empty] | 0 | 76.8 | 21.3333
High | 1354 | 332 | 20.9167 | 75.3 | -0.41667 | -1.5 | -606.25 | 285.471 | 185.2497 | -135.5293 | -2.8348 | -2834.8204 | Braking | -2834.8204 | 6057097.7241 | 2834.8204 | 9346590.013 | -3289492.2889 | [10 empty] | 0 | 75.3 | 20.9167
High | 1355 | 333 | 20.5 | 73.8 | -0.44444 | -1.6 | -646.6667 | 285.471 | 177.9428 | -183.2529 | -3.7567 | -3756.6842 | Braking | -3756.6842 | 6053341.0399 | 3756.6842 | 9350346.6972 | -3297005.6572 | [10 empty] | 0 | 73.8 | 20.5
High | 1356 | 334 | 20.0278 | 72.1 | -0.5 | -1.8 | -727.5 | 285.471 | 169.8393 | -272.1897 | -5.4514 | -5451.3549 | Braking | -5451.3549 | 6047889.685 | 5451.3549 | 9355798.0521 | -3307908.3671 | [10 empty] | 0 | 72.1 | 20.0278
High | 1357 | 335 | 19.5 | 70.2 | -0.54167 | -1.95 | -788.125 | 285.471 | 161.0059 | -341.6481 | -6.6621 | -6662.1374 | Braking | -6662.1374 | 6041227.5476 | 6662.1374 | 9362460.1894 | -3321232.6418 | [10 empty] | 0 | 70.2 | 19.5
High | 1358 | 336 | 18.9444 | 68.2 | -0.56944 | -2.05 | -828.5417 | 285.471 | 151.9625 | -391.1082 | -7.4093 | -7409.3271 | Braking | -7409.3271 | 6033818.2205 | 7409.3271 | 9369869.5166 | -3336051.2961 | [10 empty] | 0 | 68.2 | 18.9444
High | 1359 | 337 | 18.3611 | 66.1 | -0.61111 | -2.2 | -889.1667 | 285.471 | 142.7482 | -460.9475 | -8.4635 | -8463.5081 | Braking | -8463.5081 | 6025354.7124 | 8463.5081 | 9378333.0247 | -3352978.3123 | [10 empty] | 0 | 66.1 | 18.3611
High | 1360 | 338 | 17.7222 | 63.8 | -0.625 | -2.25 | -909.375 | 285.471 | 132.9869 | -490.9171 | -8.7001 | -8700.1412 | Braking | -8700.1412 | 6016654.5712 | 8700.1412 | 9387033.1658 | -3370378.5946 | [10 empty] | 0 | 63.8 | 17.7222
High | 1361 | 339 | 17.1111 | 61.6 | -0.5 | -1.8 | -727.5 | 285.471 | 123.9736 | -318.0554 | -5.4423 | -5442.282 | Braking | -5442.282 | 6011212.2893 | 5442.282 | 9392475.4478 | -3381263.1585 | [10 empty] | 0 | 61.6 | 17.1111
High | 1362 | 340 | 16.7222 | 60.2 | -0.25 | -0.9 | -363.75 | 285.471 | 118.4024 | 40.1234 | 0.67095 | 670.953 | Braking | 670.953 | 6011883.2423 | 670.953 | 9393146.4008 | -3381263.1585 | [10 empty] | 0 | 60.2 | 16.7222
High | 1363 | 341 | 16.6111 | 59.8 | 0.027778 | 0.1 | 40.4167 | 285.471 | 116.8342 | 442.7219 | 7.3541 | 0 | Not Braking | 7354.1022 | 6019237.3445 | 7354.1022 | 9400500.503 | -3381263.1585 | [10 empty] | 0 | 59.8 | 16.6111
High | 1364 | 342 | 16.7778 | 60.4 | 0.27778 | 1 | 404.1667 | 285.471 | 119.1905 | 808.8281 | 13.5703 | 0 | Not Braking | 13570.3387 | 6032807.6832 | 13570.3387 | 9414070.8417 | -3381263.1585 | [10 empty] | 0 | 60.4 | 16.7778
High | 1365 | 343 | 17.1667 | 61.8 | 0.30556 | 1.1 | 444.5833 | 285.471 | 124.7799 | 854.8342 | 14.6747 | 0 | Not Braking | 14674.6542 | 6047482.3374 | 14674.6542 | 9428745.4959 | -3381263.1585 | [10 empty] | 0 | 61.8 | 17.1667
High | 1366 | 344 | 17.3889 | 62.6 | 0.125 | 0.45 | 181.875 | 285.471 | 128.0313 | 595.3773 | 10.353 | 0 | Not Braking | 10352.9505 | 6057835.2879 | 10352.9505 | 9439098.4465 | -3381263.1585 | [10 empty] | 0 | 62.6 | 17.3889
High | 1367 | 345 | 17.4167 | 62.7 | -0.097222 | -0.35 | -141.4583 | 285.471 | 128.4407 | 272.4534 | 4.7452 | 4745.2298 | Braking | 4745.2298 | 6062580.5177 | 4745.2298 | 9443843.6763 | -3381263.1585 | [10 empty] | 0 | 62.7 | 17.4167
High | 1368 | 346 | 17.1944 | 61.9 | -0.375 | -1.35 | -545.625 | 285.471 | 125.184 | -134.97 | -2.3207 | -2320.7336 | Braking | -2320.7336 | 6060259.7842 | 2320.7336 | 9446164.4098 | -3385904.6257 | [10 empty] | 0 | 61.9 | 17.1944
High | 1369 | 347 | 16.6667 | 60 | -0.48611 | -1.75 | -707.2917 | 285.471 | 117.617 | -304.2037 | -5.0701 | -5070.0609 | Braking | -5070.0609 | 6055189.7233 | 5070.0609 | 9451234.4707 | -3396044.7474 | [10 empty] | 0 | 60 | 16.6667
High | 1370 | 348 | 16.2222 | 58.4 | -0.30556 | -1.1 | -444.5833 | 285.471 | 111.4277 | -47.6846 | -0.77355 | -773.55 | Braking | -773.55 | 6054416.1733 | 773.55 | 9452008.0207 | -3397591.8474 | [10 empty] | 0 | 58.4 | 16.2222
High | 1371 | 349 | 16.0556 | 57.8 | -0.083333 | -0.3 | -121.25 | 285.471 | 109.1499 | 273.3709 | 4.3891 | 4389.1216 | Braking | 4389.1216 | 6058805.2949 | 4389.1216 | 9456397.1423 | -3397591.8474 | [10 empty] | 0 | 57.8 | 16.0556
High | 1372 | 350 | 16.0556 | 57.8 | 0 | 0 | 0 | 285.471 | 109.1499 | 394.6209 | 6.3359 | 0 | Not Braking | 6335.8577 | 6065141.1526 | 6335.8577 | 9462733 | -3397591.8474 | [10 empty] | 0 | 57.8 | 16.0556
High | 1373 | 351 | 16.0556 | 57.8 | -0.069444 | -0.25 | -101.0417 | 285.471 | 109.1499 | 293.5792 | 4.7136 | 4713.5776 | Braking | 4713.5776 | 6069854.7302 | 4713.5776 | 9467446.5776 | -3397591.8474 | [10 empty] | 0 | 57.8 | 16.0556
High | 1374 | 352 | 15.9167 | 57.3 | -0.22222 | -0.8 | -323.3333 | 285.471 | 107.2697 | 69.4073 | 1.1047 | 1104.7332 | Braking | 1104.7332 | 6070959.4635 | 1104.7332 | 9468551.3109 | -3397591.8474 | [10 empty] | 0 | 57.3 | 15.9167
High | 1375 | 353 | 15.6111 | 56.2 | -0.41667 | -1.5 | -606.25 | 285.471 | 103.1906 | -217.5884 | -3.3968 | -3396.7962 | Braking | -3396.7962 | 6067562.6673 | 3396.7962 | 9471948.107 | -3404385.4397 | [10 empty] | 0 | 56.2 | 15.6111
High | 1376 | 354 | 15.0833 | 54.3 | -0.75 | -2.7 | -1091.25 | 285.471 | 96.3313 | -709.4477 | -10.7008 | -10700.8365 | Braking | -10700.8365 | 6056861.8308 | 10700.8365 | 9482648.9435 | -3425787.1128 | [10 empty] | 0 | 54.3 | 15.0833
High | 1377 | 355 | 14.1111 | 50.8 | -1.2222 | -4.4 | -1778.3333 | 285.471 | 84.3131 | -1408.5492 | -19.8762 | -19876.1947 | Braking | -19876.1947 | 6036985.6361 | 19876.1947 | 9502525.1382 | -3465539.5022 | [10 empty] | 0 | 50.8 | 14.1111
High | 1378 | 356 | 12.6389 | 45.5 | -1.4722 | -5.3 | -2142.0833 | 285.471 | 67.638 | -1788.9744 | -22.6106 | -22610.6484 | Braking | -22610.6484 | 6014374.9876 | 22610.6484 | 9525135.7867 | -3510760.799 | [10 empty] | 0 | 45.5 | 12.6389
High | 1379 | 357 | 11.1667 | 40.2 | -1.4722 | -5.3 | -2142.0833 | 285.471 | 52.7983 | -1803.8141 | -20.1426 | -20142.5903 | Braking | -20142.5903 | 5994232.3974 | 20142.5903 | 9545278.377 | -3551045.9796 | [10 empty] | 0 | 40.2 | 11.1667
High | 1380 | 358 | 9.6944 | 34.9 | -1.4722 | -5.3 | -2142.0833 | 285.471 | 39.7941 | -1816.8183 | -17.613 | -17613.0436 | Braking | -17613.0436 | 5976619.3538 | 17613.0436 | 9562891.4206 | -3586272.0668 | [10 empty] | 0 | 34.9 | 9.6944
High | 1381 | 359 | 8.2222 | 29.6 | -1.0556 | -3.8 | -1535.8333 | 285.471 | 28.6254 | -1221.737 | -10.0454 | -10045.3928 | Braking | -10045.3928 | 5966573.9609 | 10045.3928 | 9572936.8134 | -3606362.8525 | [10 empty] | 0 | 29.6 | 8.2222
High | 1382 | 360 | 7.5833 | 27.3 | -0.041667 | -0.15 | -60.625 | 285.471 | 24.3497 | 249.1957 | 1.8897 | 1889.7338 | Braking | 1889.7338 | 5968463.6947 | 1889.7338 | 9574826.5472 | -3606362.8525 | [10 empty] | 0 | 27.3 | 7.5833
High | 1383 | 361 | 8.1389 | 29.3 | 0.77778 | 2.8 | 1131.6667 | 285.471 | 28.0481 | 1445.1857 | 11.7622 | 0 | Not Braking | 11762.2061 | 5980225.9008 | 11762.2061 | 9586588.7533 | -3606362.8525 | [10 empty] | 0 | 29.3 | 8.1389
High | 1384 | 362 | 9.1389 | 32.9 | 0.875 | 3.15 | 1273.125 | 285.471 | 35.3638 | 1593.9598 | 14.567 | 0 | Not Braking | 14567.0219 | 5994792.9227 | 14567.0219 | 9601155.7752 | -3606362.8525 | [10 empty] | 0 | 32.9 | 9.1389
High | 1385 | 363 | 9.8889 | 35.6 | 0.52778 | 1.9 | 767.9167 | 285.471 | 41.4064 | 1094.7941 | 10.8263 | 0 | Not Braking | 10826.297 | 6005619.2197 | 10826.297 | 9611982.0722 | -3606362.8525 | [10 empty] | 0 | 35.6 | 9.8889
High | 1386 | 364 | 10.1944 | 36.7 | 0.27778 | 1 | 404.1667 | 285.471 | 44.0048 | 733.6424 | 7.4791 | 0 | Not Braking | 7479.0771 | 6013098.2968 | 7479.0771 | 9619461.1493 | -3606362.8525 | [10 empty] | 0 | 36.7 | 10.1944
High | 1387 | 365 | 10.4444 | 37.6 | 0.375 | 1.35 | 545.625 | 285.471 | 46.1895 | 877.2855 | 9.1628 | 0 | Not Braking | 9162.7598 | 6022261.0566 | 9162.7598 | 9628623.909 | -3606362.8525 | [10 empty] | 0 | 37.6 | 10.4444
High | 1388 | 366 | 10.9444 | 39.4 | 0.68056 | 2.45 | 990.2083 | 285.471 | 50.7178 | 1326.3971 | 14.5167 | 0 | Not Braking | 14516.6793 | 6036777.7359 | 14516.6793 | 9643140.5884 | -3606362.8525 | [10 empty] | 0 | 39.4 | 10.9444
High | 1389 | 367 | 11.8056 | 42.5 | 0.98611 | 3.55 | 1434.7917 | 285.471 | 59.0127 | 1779.2754 | 21.0053 | 0 | Not Braking | 21005.3342 | 6057783.0701 | 21005.3342 | 9664145.9226 | -3606362.8525 | [10 empty] | 0 | 42.5 | 11.8056
High | 1390 | 368 | 12.9167 | 46.5 | 1.0694 | 3.85 | 1556.0417 | 285.471 | 70.6437 | 1912.1564 | 24.6987 | 0 | Not Braking | 24698.6866 | 6082481.7568 | 24698.6866 | 9688844.6092 | -3606362.8525 | [10 empty] | 0 | 46.5 | 12.9167
High | 1391 | 369 | 13.9444 | 50.2 | 0.875 | 3.15 | 1273.125 | 285.471 | 82.3332 | 1640.9292 | 22.8818 | 0 | Not Braking | 22881.8463 | 6105363.6031 | 22881.8463 | 9711726.4555 | -3606362.8525 | [10 empty] | 0 | 50.2 | 13.9444
High | 1392 | 370 | 14.6667 | 52.8 | 0.56944 | 2.05 | 828.5417 | 285.471 | 91.0826 | 1205.0953 | 17.6747 | 0 | Not Braking | 17674.7308 | 6123038.3339 | 17674.7308 | 9729401.1863 | -3606362.8525 | [10 empty] | 0 | 52.8 | 14.6667
High | 1393 | 371 | 15.0833 | 54.3 | 0.29167 | 1.05 | 424.375 | 285.471 | 96.3313 | 806.1773 | 12.1598 | 0 | Not Braking | 12159.8406 | 6135198.1744 | 12159.8406 | 9741561.0269 | -3606362.8525 | [10 empty] | 0 | 54.3 | 15.0833
High | 1394 | 372 | 15.25 | 54.9 | 0.083333 | 0.3 | 121.25 | 285.471 | 98.4719 | 505.1929 | 7.7042 | 0 | Not Braking | 7704.1918 | 6142902.3662 | 7704.1918 | 9749265.2187 | -3606362.8525 | [10 empty] | 0 | 54.9 | 15.25
High | 1395 | 373 | 15.25 | 54.9 | -0.027778 | -0.1 | -40.4167 | 285.471 | 98.4719 | 343.5262 | 5.2388 | 5238.7751 | Braking | 5238.7751 | 6148141.1414 | 5238.7751 | 9754503.9938 | -3606362.8525 | [10 empty] | 0 | 54.9 | 15.25
High | 1396 | 374 | 15.1944 | 54.7 | -0.11111 | -0.4 | -161.6667 | 285.471 | 97.7557 | 221.5601 | 3.3665 | 3366.4823 | Braking | 3366.4823 | 6151507.6237 | 3366.4823 | 9757870.4762 | -3606362.8525 | [10 empty] | 0 | 54.7 | 15.1944
High | 1397 | 375 | 15.0278 | 54.1 | -0.20833 | -0.75 | -303.125 | 285.471 | 95.623 | 77.969 | 1.1717 | 1171.7002 | Braking | 1171.7002 | 6152679.3239 | 1171.7002 | 9759042.1764 | -3606362.8525 | [10 empty] | 0 | 54.1 | 15.0278
High | 1398 | 376 | 14.7778 | 53.2 | -0.27778 | -1 | -404.1667 | 285.471 | 92.4679 | -26.2278 | -0.38759 | -387.5884 | Braking | -387.5884 | 6152291.7355 | 387.5884 | 9759429.7647 | -3607138.0292 | [10 empty] | 0 | 53.2 | 14.7778
High | 1399 | 377 | 14.4722 | 52.1 | -0.34722 | -1.25 | -505.2083 | 285.471 | 88.6836 | -131.0538 | -1.8966 | -1896.6394 | Braking | -1896.6394 | 6150395.0961 | 1896.6394 | 9761326.4041 | -3610931.308 | [10 empty] | 0 | 52.1 | 14.4722
High | 1400 | 378 | 14.0833 | 50.7 | -0.41667 | -1.5 | -606.25 | 285.471 | 83.9815 | -236.7975 | -3.3349 | -3334.8983 | Braking | -3334.8983 | 6147060.1978 | 3334.8983 | 9764661.3024 | -3617601.1046 | [10 empty] | 0 | 50.7 | 14.0833
High | 1401 | 379 | 13.6389 | 49.1 | -0.45833 | -1.65 | -666.875 | 285.471 | 78.7645 | -302.6395 | -4.1277 | -4127.6662 | Braking | -4127.6662 | 6142932.5316 | 4127.6662 | 9768788.9686 | -3625856.4371 | [10 empty] | 0 | 49.1 | 13.6389
High | 1402 | 380 | 13.1667 | 47.4 | -0.54167 | -1.95 | -788.125 | 285.471 | 73.4048 | -429.2492 | -5.6518 | -5651.7814 | Braking | -5651.7814 | 6137280.7502 | 5651.7814 | 9774440.7501 | -3637159.9999 | [10 empty] | 0 | 47.4 | 13.1667
High | 1403 | 381 | 12.5556 | 45.2 | -0.77778 | -2.8 | -1131.6667 | 285.471 | 66.749 | -779.4467 | -9.7864 | -9786.3864 | Braking | -9786.3864 | 6127494.3638 | 9786.3864 | 9784227.1365 | -3656732.7727 | [10 empty] | 0 | 45.2 | 12.5556
High | 1404 | 382 | 11.6111 | 41.8 | -1.2083 | -4.35 | -1758.125 | 285.471 | 57.0848 | -1415.5692 | -16.4363 | -16436.3317 | Braking | -16436.3317 | 6111058.0321 | 16436.3317 | 9800663.4681 | -3689605.4361 | [10 empty] | 0 | 41.8 | 11.6111
High | 1405 | 383 | 10.1389 | 36.5 | -1.4722 | -5.3 | -2142.0833 | 285.471 | 43.5265 | -1813.0859 | -18.3827 | -18382.6762 | Braking | -18382.6762 | 6092675.3559 | 18382.6762 | 9819046.1443 | -3726370.7884 | [10 empty] | 0 | 36.5 | 10.1389
High | 1406 | 384 | 8.6667 | 31.2 | -1.2361 | -4.45 | -1798.5417 | 285.471 | 31.8036 | -1481.267 | -12.8376 | -12837.6476 | Braking | -12837.6476 | 6079837.7083 | 12837.6476 | 9831883.7919 | -3752046.0835 | [10 empty] | 0 | 31.2 | 8.6667
High | 1407 | 385 | 7.6667 | 27.6 | -0.59722 | -2.15 | -868.9583 | 285.471 | 24.8878 | -558.5996 | -4.2826 | -4282.5967 | Braking | -4282.5967 | 6075555.1116 | 4282.5967 | 9836166.3886 | -3760611.277 | [10 empty] | 0 | 27.6 | 7.6667
High | 1408 | 386 | 7.4722 | 26.9 | -0.041667 | -0.15 | -60.625 | 285.471 | 23.6413 | 248.4873 | 1.8568 | 1856.7527 | Braking | 1856.7527 | 6077411.8643 | 1856.7527 | 9838023.1413 | -3760611.277 | [10 empty] | 0 | 26.9 | 7.4722
High | 1409 | 387 | 7.5833 | 27.3 | 0.083333 | 0.3 | 121.25 | 285.471 | 24.3497 | 431.0707 | 3.269 | 0 | Not Braking | 3268.9525 | 6080680.8168 | 3268.9525 | 9841292.0938 | -3760611.277 | [10 empty] | 0 | 27.3 | 7.5833
High | 1410 | 388 | 7.6389 | 27.5 | 0.013889 | 0.05 | 20.2083 | 285.471 | 24.7077 | 330.3871 | 2.5238 | 0 | Not Braking | 2523.7901 | 6083204.607 | 2523.7901 | 9843815.884 | -3760611.277 | [10 empty] | 0 | 27.5 | 7.6389
High | 1411 | 389 | 7.6111 | 27.4 | -0.055556 | -0.2 | -80.8333 | 285.471 | 24.5284 | 229.166 | 1.7442 | 1744.2082 | Braking | 1744.2082 | 6084948.8152 | 1744.2082 | 9845560.0922 | -3760611.277 | [10 empty] | 0 | 27.4 | 7.6111
High | 1412 | 390 | 7.5278 | 27.1 | -0.097222 | -0.35 | -141.4583 | 285.471 | 23.9942 | 168.0069 | 1.2647 | 1264.7183 | Braking | 1264.7183 | 6086213.5335 | 1264.7183 | 9846824.8105 | -3760611.277 | [10 empty] | 0 | 27.1 | 7.5278
High | 1413 | 391 | 7.4167 | 26.7 | -0.041667 | -0.15 | -60.625 | 285.471 | 23.2911 | 248.1371 | 1.8404 | 1840.3502 | Braking | 1840.3502 | 6088053.8837 | 1840.3502 | 9848665.1607 | -3760611.277 | [10 empty] | 0 | 26.7 | 7.4167
High | 1414 | 392 | 7.4444 | 26.8 | 0.20833 | 0.75 | 303.125 | 285.471 | 23.4659 | 612.0619 | 4.5565 | 0 | Not Braking | 4556.4608 | 6092610.3446 | 4556.4608 | 9853221.6216 | -3760611.277 | [10 empty] | 0 | 26.8 | 7.4444
High | 1415 | 393 | 7.8333 | 28.2 | 0.59722 | 2.15 | 868.9583 | 285.471 | 25.9816 | 1180.4109 | 9.2466 | 0 | Not Braking | 9246.5523 | 6101856.8969 | 9246.5523 | 9862468.1739 | -3760611.277 | [10 empty] | 0 | 28.2 | 7.8333
High | 1416 | 394 | 8.6389 | 31.1 | 0.91667 | 3.3 | 1333.75 | 285.471 | 31.6001 | 1650.8211 | 14.2613 | 0 | Not Braking | 14261.26 | 6116118.1569 | 14261.26 | 9876729.4339 | -3760611.277 | [10 empty] | 0 | 31.1 | 8.6389
High | 1417 | 395 | 9.6667 | 34.8 | 1.0139 | 3.65 | 1475.2083 | 285.471 | 39.5664 | 1800.2457 | 17.4024 | 0 | Not Braking | 17402.3751 | 6133520.532 | 17402.3751 | 9894131.809 | -3760611.277 | [10 empty] | 0 | 34.8 | 9.6667
High | 1418 | 396 | 10.6667 | 38.4 | 0.84722 | 3.05 | 1232.7083 | 285.471 | 48.1759 | 1566.3553 | 16.7078 | 0 | Not Braking | 16707.7895 | 6150228.3214 | 16707.7895 | 9910839.5984 | -3760611.277 | [10 empty] | 0 | 38.4 | 10.6667
High | 1419 | 397 | 11.3611 | 40.9 | 0.45833 | 1.65 | 666.875 | 285.471 | 54.653 | 1006.999 | 11.4406 | 0 | Not Braking | 11440.6279 | 6161668.9493 | 11440.6279 | 9922280.2263 | -3760611.277 | [10 empty] | 0 | 40.9 | 11.3611
High | 1420 | 398 | 11.5833 | 41.7 | 0 | 0 | 0 | 285.471 | 56.812 | 342.283 | 3.9648 | 0 | Not Braking | 3964.7776 | 6165633.7269 | 3964.7776 | 9926245.0039 | -3760611.277 | [10 empty] | 0 | 41.7 | 11.5833
High | 1421 | 399 | 11.3611 | 40.9 | -0.47222 | -1.7 | -687.0833 | 285.471 | 54.653 | -346.9593 | -3.9418 | -3941.8432 | Braking | -3941.8432 | 6161691.8837 | 3941.8432 | 9930186.8471 | -3768494.9633 | [10 empty] | 0 | 40.9 | 11.3611
High | 1422 | 400 | 10.6389 | 38.3 | -0.77778 | -2.8 | -1131.6667 | 285.471 | 47.9253 | -798.2703 | -8.4927 | -8492.7093 | Braking | -8492.7093 | 6153199.1744 | 8492.7093 | 9938679.5564 | -3785480.382 | [10 empty] | 0 | 38.3 | 10.6389
High | 1423 | 401 | 9.8056 | 35.3 | -0.55556 | -2 | -808.3333 | 285.471 | 40.7115 | -482.1508 | -4.7278 | -4727.7568 | Braking | -4727.7568 | 6148471.4176 | 4727.7568 | 9943407.3132 | -3794935.8956 | [10 empty] | 0 | 35.3 | 9.8056
High | 1424 | 402 | 9.5278 | 34.3 | -0.097222 | -0.35 | -141.4583 | 285.471 | 38.4376 | 182.4502 | 1.7383 | 1738.3453 | Braking | 1738.3453 | 6150209.7629 | 1738.3453 | 9945145.6585 | -3794935.8956 | [10 empty] | 0 | 34.3 | 9.5278
High | 1425 | 403 | 9.6111 | 34.6 | 0.27778 | 1 | 404.1667 | 285.471 | 39.1129 | 728.7506 | 7.0041 | 0 | Not Braking | 7004.1025 | 6157213.8654 | 7004.1025 | 9952149.761 | -3794935.8956 | [10 empty] | 0 | 34.6 | 9.6111
High | 1426 | 404 | 10.0833 | 36.3 | 0.68056 | 2.45 | 990.2083 | 285.471 | 43.0508 | 1318.7301 | 13.2972 | 0 | Not Braking | 13297.1952 | 6170511.0606 | 13297.1952 | 9965446.9562 | -3794935.8956 | [10 empty] | 0 | 36.3 | 10.0833
High | 1427 | 405 | 10.9722 | 39.5 | 0.76389 | 2.75 | 1111.4583 | 285.471 | 50.9755 | 1447.9049 | 15.8867 | 0 | Not Braking | 15886.734 | 6186397.7946 | 15886.734 | 9981333.6902 | -3794935.8956 | [10 empty] | 0 | 39.5 | 10.9722
High | 1428 | 406 | 11.6111 | 41.8 | 0.41667 | 1.5 | 606.25 | 285.471 | 57.0848 | 948.8058 | 11.0167 | 0 | Not Braking | 11016.6892 | 6197414.4838 | 11016.6892 | 9992350.3794 | -3794935.8956 | [10 empty] | 0 | 41.8 | 11.6111
High | 1429 | 407 | 11.8056 | 42.5 | 0.013889 | 0.05 | 20.2083 | 285.471 | 59.0127 | 364.692 | 4.3054 | 0 | Not Braking | 4305.3921 | 6201719.8759 | 4305.3921 | 9996655.7715 | -3794935.8956 | [10 empty] | 0 | 42.5 | 11.8056
High | 1430 | 408 | 11.6389 | 41.9 | -0.33333 | -1.2 | -485 | 285.471 | 57.3582 | -142.1708 | -1.6547 | -1654.7099 | Braking | -1654.7099 | 6200065.166 | 1654.7099 | 9998310.4814 | -3798245.3154 | [10 empty] | 0 | 41.9 | 11.6389
High | 1431 | 409 | 11.1389 | 40.1 | -0.73611 | -2.65 | -1071.0417 | 285.471 | 52.5359 | -733.0347 | -8.1652 | -8165.1925 | Braking | -8165.1925 | 6191899.9735 | 8165.1925 | 10006475.6739 | -3814575.7004 | [10 empty] | 0 | 40.1 | 11.1389
High | 1432 | 410 | 10.1667 | 36.6 | -1.2222 | -4.4 | -1778.3333 | 285.471 | 43.7653 | -1449.097 | -14.7325 | -14732.4866 | Braking | -14732.4866 | 6177167.4869 | 14732.4866 | 10021208.1605 | -3844040.6736 | [10 empty] | 0 | 36.6 | 10.1667
High | 1433 | 411 | 8.6944 | 31.3 | -1.4722 | -5.3 | -2142.0833 | 285.471 | 32.0078 | -1824.6045 | -15.8639 | -15863.9224 | Braking | -15863.9224 | 6161303.5645 | 15863.9224 | 10037072.0829 | -3875768.5185 | [10 empty] | 0 | 31.3 | 8.6944
High | 1434 | 412 | 7.2222 | 26 | -1.4861 | -5.35 | -2162.2917 | 285.471 | 22.0859 | -1854.7348 | -13.3953 | -13395.3069 | Braking | -13395.3069 | 6147908.2575 | 13395.3069 | 10050467.3898 | -3902559.1323 | [10 empty] | 0 | 26 | 7.2222
High | 1435 | 413 | 5.7222 | 20.6 | -0.95833 | -3.45 | -1394.375 | 285.471 | 13.8644 | -1095.0396 | -6.2661 | -6266.0597 | Braking | -6266.0597 | 6141642.1978 | 6266.0597 | 10056733.4496 | -3915091.2518 | [10 empty] | 0 | 20.6 | 5.7222
High | 1436 | 414 | 5.3056 | 19.1 | -0.125 | -0.45 | -181.875 | 285.471 | 11.9189 | 115.5149 | 0.61287 | 612.8705 | Braking | 612.8705 | 6142255.0682 | 612.8705 | 10057346.32 | -3915091.2518 | [10 empty] | 0 | 19.1 | 5.3056
High | 1437 | 415 | 5.4722 | 19.7 | 0.27778 | 1 | 404.1667 | 285.471 | 12.6794 | 702.3171 | 3.8432 | 0 | Not Braking | 3843.2353 | 6146098.3035 | 3843.2353 | 10061189.5553 | -3915091.2518 | [10 empty] | 0 | 19.7 | 5.4722
High | 1438 | 416 | 5.8611 | 21.1 | 0.31944 | 1.15 | 464.7917 | 285.471 | 14.5456 | 764.8083 | 4.4826 | 0 | Not Braking | 4482.6264 | 6150580.9299 | 4482.6264 | 10065672.1817 | -3915091.2518 | [10 empty] | 0 | 21.1 | 5.8611
High | 1439 | 417 | 6.1111 | 22 | 0.13889 | 0.5 | 202.0833 | 285.471 | 15.813 | 503.3673 | 3.0761 | 0 | Not Braking | 3076.1334 | 6153657.0634 | 3076.1334 | 10068748.3152 | -3915091.2518 | [10 empty] | 0 | 22 | 6.1111
High | 1440 | 418 | 6.1389 | 22.1 | -0.083333 | -0.3 | -121.25 | 285.471 | 15.957 | 180.178 | 1.1061 | 1106.0929 | Braking | 1106.0929 | 6154763.1563 | 1106.0929 | 10069854.4081 | -3915091.2518 | [10 empty] | 0 | 22.1 | 6.1389
High | 1441 | 419 | 5.9444 | 21.4 | -0.34722 | -1.25 | -505.2083 | 285.471 | 14.9622 | -204.7751 | -1.2173 | -1217.2745 | Braking | -1217.2745 | 6153545.8818 | 1217.2745 | 10071071.6826 | -3917525.8007 | [10 empty] | 0 | 21.4 | 5.9444
High | 1442 | 420 | 5.4444 | 19.6 | -0.43056 | -1.55 | -626.4583 | 285.471 | 12.551 | -328.4363 | -1.7882 | -1788.1531 | Braking | -1788.1531 | 6151757.7287 | 1788.1531 | 10072859.8357 | -3921102.107 | [10 empty] | 0 | 19.6 | 5.4444
High | 1443 | 421 | 5.0833 | 18.3 | -0.22222 | -0.8 | -323.3333 | 285.471 | 10.9413 | -26.921 | -0.13685 | -136.8485 | Braking | -136.8485 | 6151620.8802 | 136.8485 | 10072996.6842 | -3921375.8039 | [10 empty] | 0 | 18.3 | 5.0833
High | 1444 | 422 | 5 | 18 | 0 | 0 | 0 | 285.471 | 10.5855 | 296.0565 | 1.4803 | 0 | Not Braking | 1480.2827 | 6153101.1629 | 1480.2827 | 10074476.9668 | -3921375.8039 | [10 empty] | 0 | 18 | 5
High | 1445 | 423 | 5.0833 | 18.3 | 0.069444 | 0.25 | 101.0417 | 285.471 | 10.9413 | 397.454 | 2.0204 | 0 | Not Braking | 2020.3911 | 6155121.554 | 2020.3911 | 10076497.3579 | -3921375.8039 | [10 empty] | 0 | 18.3 | 5.0833
High | 1446 | 424 | 5.1389 | 18.5 | -0.055556 | -0.2 | -80.8333 | 285.471 | 11.1818 | 215.8195 | 1.1091 | 1109.0722 | Braking | 1109.0722 | 6156230.6262 | 1109.0722 | 10077606.4301 | -3921375.8039 | [10 empty] | 0 | 18.5 | 5.1389
High | 1447 | 425 | 4.9722 | 17.9 | -0.48611 | -1.75 | -707.2917 | 285.471 | 10.4682 | -411.3524 | -2.0453 | -2045.3357 | Braking | -2045.3357 | 6154185.2905 | 2045.3357 | 10079651.7658 | -3925466.4753 | [10 empty] | 0 | 17.9 | 4.9722
High | 1448 | 426 | 4.1667 | 15 | -1.1111 | -4 | -1616.6667 | 285.471 | 7.3511 | -1323.8446 | -5.516 | -5516.0192 | Braking | -5516.0192 | 6148669.2713 | 5516.0192 | 10085167.785 | -3936498.5136 | [10 empty] | 0 | 15 | 4.1667
High | 1449 | 427 | 2.75 | 9.9 | -1.4444 | -5.2 | -2101.6667 | 285.471 | 3.2021 | -1812.9935 | -4.9857 | -4985.7322 | Braking | -4985.7322 | 6143683.5391 | 4985.7322 | 10090153.5172 | -3946469.9781 | [10 empty] | 0 | 9.9 | 2.75
High | 1450 | 428 | 1.2778 | 4.6 | -1.2083 | -4.35 | -1758.125 | 285.471 | 0.69133 | -1471.9627 | -1.8808 | -1880.8412 | Braking | -1880.8412 | 6141802.6979 | 1880.8412 | 10092034.3584 | -3950231.6605 | [10 empty] | 0 | 4.6 | 1.2778
High | 1451 | 429 | 0.33333 | 1.2 | -0.63889 | -2.3 | -929.5833 | 285.471 | 0.047047 | -644.0653 | -0.21469 | -214.6884 | Braking | -214.6884 | 6141588.0095 | 214.6884 | 10092249.0468 | -3950661.0374 | [10 empty] | 0 | 1.2 | 0.33333
High | 1452 | 430 | 0 | 0 | -0.16667 | -0.6 | -242.5 | 285.471 | 0 | 42.971 | 0 | 0 | Braking | 0 | 6141588.0095 | 0 | 10092249.0468 | -3950661.0374 | [10 empty] | 1 |  | 0
High | 1453 | 431 | 0 | 0 | 0 | 0 | 0 | 285.471 | 0 | 285.471 | 0 | 0 | Not Braking | 0 | 6141588.0095 | 0 | 10092249.0468 | -3950661.0374 | [10 empty] | 1 |  | 0
High | 1454 | 432 | 0 | 0 | 0 | 0 | 0 | 285.471 | 0 | 285.471 | 0 | 0 | Not Braking | 0 | 6141588.0095 | 0 | 10092249.0468 | -3950661.0374 | [10 empty] | 1 |  | 0
High | 1455 | 433 | 0 | 0 | 0 | 0 | 0 | 285.471 | 0 | 285.471 | 0 | 0 | Not Braking | 0 | 6141588.0095 | 0 | 10092249.0468 | -3950661.0374 | [10 empty] | 1 |  | 0
High | 1456 | 434 | 0 | 0 | 0 | 0 | 0 | 285.471 | 0 | 285.471 | 0 | 0 | Not Braking | 0 | 6141588.0095 | 0 | 10092249.0468 | -3950661.0374 | [10 empty] | 1 |  | 0
High | 1457 | 435 | 0 | 0 | 0 | 0 | 0 | 285.471 | 0 | 285.471 | 0 | 0 | Not Braking | 0 | 6141588.0095 | 0 | 10092249.0468 | -3950661.0374 | [10 empty] | 1 |  | 0
High | 1458 | 436 | 0 | 0 | 0 | 0 | 0 | 285.471 | 0 | 285.471 | 0 | 0 | Not Braking | 0 | 6141588.0095 | 0 | 10092249.0468 | -3950661.0374 | [10 empty] | 1 |  | 0
High | 1459 | 437 | 0 | 0 | 0 | 0 | 0 | 285.471 | 0 | 285.471 | 0 | 0 | Not Braking | 0 | 6141588.0095 | 0 | 10092249.0468 | -3950661.0374 | [10 empty] | 1 |  | 0
High | 1460 | 438 | 0 | 0 | 0 | 0 | 0 | 285.471 | 0 | 285.471 | 0 | 0 | Not Braking | 0 | 6141588.0095 | 0 | 10092249.0468 | -3950661.0374 | [10 empty] | 1 |  | 0
High | 1461 | 439 | 0 | 0 | 0 | 0 | 0 | 285.471 | 0 | 285.471 | 0 | 0 | Not Braking | 0 | 6141588.0095 | 0 | 10092249.0468 | -3950661.0374 | [10 empty] | 1 |  | 0
High | 1462 | 440 | 0 | 0 | 0 | 0 | 0 | 285.471 | 0 | 285.471 | 0 | 0 | Not Braking | 0 | 6141588.0095 | 0 | 10092249.0468 | -3950661.0374 | [10 empty] | 1 |  | 0
High | 1463 | 441 | 0 | 0 | 0 | 0 | 0 | 285.471 | 0 | 285.471 | 0 | 0 | Not Braking | 0 | 6141588.0095 | 0 | 10092249.0468 | -3950661.0374 | [10 empty] | 1 |  | 0
High | 1464 | 442 | 0 | 0 | 0 | 0 | 0 | 285.471 | 0 | 285.471 | 0 | 0 | Not Braking | 0 | 6141588.0095 | 0 | 10092249.0468 | -3950661.0374 | [10 empty] | 1 |  | 0
High | 1465 | 443 | 0 | 0 | 0 | 0 | 0 | 285.471 | 0 | 285.471 | 0 | 0 | Not Braking | 0 | 6141588.0095 | 0 | 10092249.0468 | -3950661.0374 | [10 empty] | 1 |  | 0
High | 1466 | 444 | 0 | 0 | 0 | 0 | 0 | 285.471 | 0 | 285.471 | 0 | 0 | Not Braking | 0 | 6141588.0095 | 0 | 10092249.0468 | -3950661.0374 | [10 empty] | 1 |  | 0
High | 1467 | 445 | 0 | 0 | 0 | 0 | 0 | 285.471 | 0 | 285.471 | 0 | 0 | Not Braking | 0 | 6141588.0095 | 0 | 10092249.0468 | -3950661.0374 | [10 empty] | 1 |  | 0
High | 1468 | 446 | 0 | 0 | 0 | 0 | 0 | 285.471 | 0 | 285.471 | 0 | 0 | Not Braking | 0 | 6141588.0095 | 0 | 10092249.0468 | -3950661.0374 | [10 empty] | 1 |  | 0
High | 1469 | 447 | 0 | 0 | 0 | 0 | 0 | 285.471 | 0 | 285.471 | 0 | 0 | Not Braking | 0 | 6141588.0095 | 0 | 10092249.0468 | -3950661.0374 | [10 empty] | 1 |  | 0
High | 1470 | 448 | 0 | 0 | 0 | 0 | 0 | 285.471 | 0 | 285.471 | 0 | 0 | Not Braking | 0 | 6141588.0095 | 0 | 10092249.0468 | -3950661.0374 | [10 empty] | 1 |  | 0
High | 1471 | 449 | 0 | 0 | 0 | 0 | 0 | 285.471 | 0 | 285.471 | 0 | 0 | Not Braking | 0 | 6141588.0095 | 0 | 10092249.0468 | -3950661.0374 | [10 empty] | 1 |  | 0
High | 1472 | 450 | 0 | 0 | 0 | 0 | 0 | 285.471 | 0 | 285.471 | 0 | 0 | Not Braking | 0 | 6141588.0095 | 0 | 10092249.0468 | -3950661.0374 | [10 empty] | 1 |  | 0
High | 1473 | 451 | 0 | 0 | 0 | 0 | 0 | 285.471 | 0 | 285.471 | 0 | 0 | Not Braking | 0 | 6141588.0095 | 0 | 10092249.0468 | -3950661.0374 | [10 empty] | 1 |  | 0
High | 1474 | 452 | 0 | 0 | 0 | 0 | 0 | 285.471 | 0 | 285.471 | 0 | 0 | Not Braking | 0 | 6141588.0095 | 0 | 10092249.0468 | -3950661.0374 | [10 empty] | 1 |  | 0
High | 1475 | 453 | 0 | 0 | 0 | 0 | 0 | 285.471 | 0 | 285.471 | 0 | 0 | Not Braking | 0 | 6141588.0095 | 0 | 10092249.0468 | -3950661.0374 | [10 empty] | 1 |  | 0
High | 1476 | 454 | 0 | 0 | 0 | 0 | 0 | 285.471 | 0 | 285.471 | 0 | 0 | Not Braking | 0 | 6141588.0095 | 0 | 10092249.0468 | -3950661.0374 | [10 empty] | 1 |  | 0
High | 1477 | 455 | 0 | 0 | 0 | 0 | 0 | 285.471 | 0 | 285.471 | 0 | 0 | Not Braking | 0 | 6141588.0095 | 0 | 10092249.0468 | -3950661.0374 | [10 empty] | 1 |  | 0
Extra-high | 1478 | 1 | 0 | 0 | 0.30556 | 1.1 | 444.5833 | 285.471 | 0 | 730.0543 | 0 | 0 | Not Braking | 0 | 6141588.0095 | 0 | 10092249.0468 | -3950661.0374 | [10 empty] | 1 |  | 0
Extra-high | 1479 | 2 | 0.61111 | 2.2 | 0.61111 | 2.2 | 889.1667 | 285.471 | 0.15813 | 1174.7958 | 0.71793 | 0 | Not Braking | 717.9308 | 6142305.9402 | 717.9308 | 10092966.9776 | -3950661.0374 | [10 empty] | 0 | 2.2 | 0.61111
Extra-high | 1480 | 3 | 1.2222 | 4.4 | 0.56944 | 2.05 | 828.5417 | 285.471 | 0.63252 | 1114.6452 | 1.3623 | 0 | Not Braking | 1362.3441 | 6143668.2843 | 1362.3441 | 10094329.3217 | -3950661.0374 | [10 empty] | 0 | 4.4 | 1.2222
Extra-high | 1481 | 4 | 1.75 | 6.3 | 0.48611 | 1.75 | 707.2917 | 285.471 | 1.2967 | 994.0594 | 1.7396 | 0 | Not Braking | 1739.6039 | 6145407.8883 | 1739.6039 | 10096068.9257 | -3950661.0374 | [10 empty] | 0 | 6.3 | 1.75
Extra-high | 1482 | 5 | 2.1944 | 7.9 | 0.40278 | 1.45 | 586.0417 | 285.471 | 2.039 | 873.5517 | 1.917 | 0 | Not Braking | 1916.9606 | 6147324.8489 | 1916.9606 | 10097985.8863 | -3950661.0374 | [10 empty] | 0 | 7.9 | 2.1944
Extra-high | 1483 | 6 | 2.5556 | 9.2 | 0.34722 | 1.25 | 505.2083 | 285.471 | 2.7653 | 793.4446 | 2.0277 | 0 | Not Braking | 2027.6919 | 6149352.5408 | 2027.6919 | 10100013.5782 | -3950661.0374 | [10 empty] | 0 | 9.2 | 2.5556
Extra-high | 1484 | 7 | 2.8889 | 10.4 | 0.31944 | 1.15 | 464.7917 | 285.471 | 3.5337 | 753.7964 | 2.1776 | 0 | Not Braking | 2177.6341 | 6151530.1748 | 2177.6341 | 10102191.2122 | -3950661.0374 | [10 empty] | 0 | 10.4 | 2.8889
Extra-high | 1485 | 8 | 3.1944 | 11.5 | 0.34722 | 1.25 | 505.2083 | 285.471 | 4.3208 | 795.0001 | 2.5396 | 0 | Not Braking | 2539.5837 | 6154069.7586 | 2539.5837 | 10104730.7959 | -3950661.0374 | [10 empty] | 0 | 11.5 | 3.1944
Extra-high | 1486 | 9 | 3.5833 | 12.9 | 0.44444 | 1.6 | 646.6667 | 285.471 | 5.4368 | 937.5745 | 3.3596 | 0 | Not Braking | 3359.642 | 6157429.4006 | 3359.642 | 10108090.438 | -3950661.0374 | [10 empty] | 0 | 12.9 | 3.5833
Extra-high | 1487 | 10 | 4.0833 | 14.7 | 0.56944 | 2.05 | 828.5417 | 285.471 | 7.06 | 1121.0726 | 4.5777 | 0 | Not Braking | 4577.7132 | 6162007.1138 | 4577.7132 | 10112668.1512 | -3950661.0374 | [10 empty] | 0 | 14.7 | 4.0833
Extra-high | 1488 | 11 | 4.7222 | 17 | 0.70833 | 2.55 | 1030.625 | 285.471 | 9.442 | 1325.538 | 6.2595 | 0 | Not Braking | 6259.4852 | 6168266.599 | 6259.4852 | 10118927.6363 | -3950661.0374 | [10 empty] | 0 | 17 | 4.7222
Extra-high | 1489 | 12 | 5.5 | 19.8 | 0.84722 | 3.05 | 1232.7083 | 285.471 | 12.8085 | 1530.9878 | 8.4204 | 0 | Not Braking | 8420.433 | 6176687.032 | 8420.433 | 10127348.0694 | -3950661.0374 | [10 empty] | 0 | 19.8 | 5.5
Extra-high | 1490 | 13 | 6.4167 | 23.1 | 0.95833 | 3.45 | 1394.375 | 285.471 | 17.4338 | 1697.2798 | 10.8909 | 0 | Not Braking | 10890.8786 | 6187577.9106 | 10890.8786 | 10138238.948 | -3950661.0374 | [10 empty] | 0 | 23.1 | 6.4167
Extra-high | 1491 | 14 | 7.4167 | 26.7 | 1.0278 | 3.7 | 1495.4167 | 285.471 | 23.2911 | 1804.1788 | 13.381 | 0 | Not Braking | 13380.9926 | 6200958.9032 | 13380.9926 | 10151619.9406 | -3950661.0374 | [10 empty] | 0 | 26.7 | 7.4167
Extra-high | 1492 | 15 | 8.4722 | 30.5 | 1.0278 | 3.7 | 1495.4167 | 285.471 | 30.3926 | 1811.2802 | 15.3456 | 0 | Not Braking | 15345.5686 | 6216304.4718 | 15345.5686 | 10166965.5092 | -3950661.0374 | [10 empty] | 0 | 30.5 | 8.4722
Extra-high | 1493 | 16 | 9.4722 | 34.1 | 0.97222 | 3.5 | 1414.5833 | 285.471 | 37.9906 | 1738.045 | 16.4631 | 0 | Not Braking | 16463.1481 | 6232767.6199 | 16463.1481 | 10183428.6572 | -3950661.0374 | [10 empty] | 0 | 34.1 | 9.4722
Extra-high | 1494 | 17 | 10.4167 | 37.5 | 0.90278 | 3.25 | 1313.5417 | 285.471 | 45.9441 | 1644.9568 | 17.135 | 0 | Not Braking | 17134.9668 | 6249902.5867 | 17134.9668 | 10200563.624 | -3950661.0374 | [10 empty] | 0 | 37.5 | 10.4167
Extra-high | 1495 | 18 | 11.2778 | 40.6 | 0.80556 | 2.9 | 1172.0833 | 285.471 | 53.8542 | 1511.4086 | 17.0453 | 0 | Not Braking | 17045.3298 | 6266947.9164 | 17045.3298 | 10217608.9538 | -3950661.0374 | [10 empty] | 0 | 40.6 | 11.2778
Extra-high | 1496 | 19 | 12.0278 | 43.3 | 0.70833 | 2.55 | 1030.625 | 285.471 | 61.2553 | 1377.3513 | 16.5665 | 0 | Not Braking | 16566.475 | 6283514.3914 | 16566.475 | 10234175.4288 | -3950661.0374 | [10 empty] | 0 | 43.3 | 12.0278
Extra-high | 1497 | 20 | 12.6944 | 45.7 | 0.61111 | 2.2 | 889.1667 | 285.471 | 68.2339 | 1242.8715 | 15.7776 | 0 | Not Braking | 15777.5638 | 6299291.9551 | 15777.5638 | 10249952.9925 | -3950661.0374 | [10 empty] | 0 | 45.7 | 12.6944
Extra-high | 1498 | 21 | 13.25 | 47.7 | 0.5 | 1.8 | 727.5 | 285.471 | 74.3369 | 1087.3079 | 14.4068 | 0 | Not Braking | 14406.8296 | 6313698.7847 | 14406.8296 | 10264359.8221 | -3950661.0374 | [10 empty] | 0 | 47.7 | 13.25
Extra-high | 1499 | 22 | 13.6944 | 49.3 | 0.38889 | 1.4 | 565.8333 | 285.471 | 79.4075 | 930.7118 | 12.7456 | 0 | Not Braking | 12745.5814 | 6326444.3661 | 12745.5814 | 10277105.4035 | -3950661.0374 | [10 empty] | 0 | 49.3 | 13.6944
Extra-high | 1500 | 23 | 14.0278 | 50.5 | 0.27778 | 1 | 404.1667 | 285.471 | 83.3202 | 772.9579 | 10.8429 | 0 | Not Braking | 10842.8815 | 6337287.2476 | 10842.8815 | 10287948.285 | -3950661.0374 | [10 empty] | 0 | 50.5 | 14.0278
Extra-high | 1501 | 24 | 14.25 | 51.3 | 0.22222 | 0.8 | 323.3333 | 285.471 | 85.981 | 694.7853 | 9.9007 | 0 | Not Braking | 9900.6907 | 6347187.9383 | 9900.6907 | 10297848.9757 | -3950661.0374 | [10 empty] | 0 | 51.3 | 14.25
Extra-high | 1502 | 25 | 14.4722 | 52.1 | 0.19444 | 0.7 | 282.9167 | 285.471 | 88.6836 | 657.0712 | 9.5093 | 0 | Not Braking | 9509.2807 | 6356697.219 | 9509.2807 | 10307358.2564 | -3950661.0374 | [10 empty] | 0 | 52.1 | 14.4722
Extra-high | 1503 | 26 | 14.6389 | 52.7 | 0.18056 | 0.65 | 262.7083 | 285.471 | 90.7379 | 638.9173 | 9.353 | 0 | Not Braking | 9353.0389 | 6366050.2579 | 9353.0389 | 10316711.2953 | -3950661.0374 | [10 empty] | 0 | 52.7 | 14.6389
Extra-high | 1504 | 27 | 14.8333 | 53.4 | 0.18056 | 0.65 | 262.7083 | 285.471 | 93.1644 | 641.3438 | 9.5133 | 0 | Not Braking | 9513.2659 | 6375563.5238 | 9513.2659 | 10326224.5612 | -3950661.0374 | [10 empty] | 0 | 53.4 | 14.8333
Extra-high | 1505 | 28 | 15 | 54 | 0.15278 | 0.55 | 222.2917 | 285.471 | 95.2698 | 603.0324 | 9.0455 | 0 | Not Braking | 9045.4867 | 6384609.0105 | 9045.4867 | 10335270.0479 | -3950661.0374 | [10 empty] | 0 | 54 | 15
Extra-high | 1506 | 29 | 15.1389 | 54.5 | 0.13889 | 0.5 | 202.0833 | 285.471 | 97.0422 | 584.5965 | 8.8501 | 0 | Not Braking | 8850.142 | 6393459.1525 | 8850.142 | 10344120.1899 | -3950661.0374 | [10 empty] | 0 | 54.5 | 15.1389
Extra-high | 1507 | 30 | 15.2778 | 55 | 0.15278 | 0.55 | 222.2917 | 285.471 | 98.831 | 606.5936 | 9.2674 | 0 | Not Braking | 9267.4027 | 6402726.5552 | 9267.4027 | 10353387.5926 | -3950661.0374 | [10 empty] | 0 | 55 | 15.2778
Extra-high | 1508 | 31 | 15.4444 | 55.6 | 0.18056 | 0.65 | 262.7083 | 285.471 | 100.999 | 649.1784 | 10.0262 | 0 | Not Braking | 10026.1993 | 6412752.7545 | 10026.1993 | 10363413.7919 | -3950661.0374 | [10 empty] | 0 | 55.6 | 15.4444
Extra-high | 1509 | 32 | 15.6389 | 56.3 | 0.22222 | 0.8 | 323.3333 | 285.471 | 103.5582 | 712.3625 | 11.1406 | 0 | Not Braking | 11140.5583 | 6423893.3128 | 11140.5583 | 10374554.3502 | -3950661.0374 | [10 empty] | 0 | 56.3 | 15.6389
Extra-high | 1510 | 33 | 15.8889 | 57.2 | 0.30556 | 1.1 | 444.5833 | 285.471 | 106.8956 | 836.9499 | 13.2982 | 0 | Not Braking | 13298.204 | 6437191.5168 | 13298.204 | 10387852.5542 | -3950661.0374 | [10 empty] | 0 | 57.2 | 15.8889
Extra-high | 1511 | 34 | 16.25 | 58.5 | 0.41667 | 1.5 | 606.25 | 285.471 | 111.8097 | 1003.5307 | 16.3074 | 0 | Not Braking | 16307.3734 | 6453498.8903 | 16307.3734 | 10404159.9276 | -3950661.0374 | [10 empty] | 0 | 58.5 | 16.25
Extra-high | 1512 | 35 | 16.7222 | 60.2 | 0.52778 | 1.9 | 767.9167 | 285.471 | 118.4024 | 1171.7901 | 19.5949 | 0 | Not Braking | 19594.9345 | 6473093.8247 | 19594.9345 | 10423754.8621 | -3950661.0374 | [10 empty] | 0 | 60.2 | 16.7222
Extra-high | 1513 | 36 | 17.3056 | 62.3 | 0.625 | 2.25 | 909.375 | 285.471 | 126.8071 | 1321.6531 | 22.8719 | 0 | Not Braking | 22871.942 | 6495965.7667 | 22871.942 | 10446626.8041 | -3950661.0374 | [10 empty] | 0 | 62.3 | 17.3056
Extra-high | 1514 | 37 | 17.9722 | 64.7 | 0.66667 | 2.4 | 970 | 285.471 | 136.7654 | 1392.2364 | 25.0216 | 0 | Not Braking | 25021.5818 | 6520987.3485 | 25021.5818 | 10471648.3859 | -3950661.0374 | [10 empty] | 0 | 64.7 | 17.9722
Extra-high | 1515 | 38 | 18.6389 | 67.1 | 0.625 | 2.25 | 909.375 | 285.471 | 147.1 | 1341.946 | 25.0124 | 0 | Not Braking | 25012.3825 | 6545999.731 | 25012.3825 | 10496660.7684 | -3950661.0374 | [10 empty] | 0 | 67.1 | 18.6389
Extra-high | 1516 | 39 | 19.2222 | 69.2 | 0.5 | 1.8 | 727.5 | 285.471 | 156.4515 | 1169.4225 | 22.4789 | 0 | Not Braking | 22478.8999 | 6568478.6309 | 22478.8999 | 10519139.6683 | -3950661.0374 | [10 empty] | 0 | 69.2 | 19.2222
Extra-high | 1517 | 40 | 19.6389 | 70.7 | 0.375 | 1.35 | 545.625 | 285.471 | 163.3076 | 994.4036 | 19.529 | 0 | Not Braking | 19528.9824 | 6588007.6133 | 19528.9824 | 10538668.6507 | -3950661.0374 | [10 empty] | 0 | 70.7 | 19.6389
Extra-high | 1518 | 41 | 19.9722 | 71.9 | 0.27778 | 1 | 404.1667 | 285.471 | 168.8984 | 858.536 | 17.1469 | 0 | Not Braking | 17146.8723 | 6605154.4856 | 17146.8723 | 10555815.523 | -3950661.0374 | [10 empty] | 0 | 71.9 | 19.9722
Extra-high | 1519 | 42 | 20.1944 | 72.7 | 0.20833 | 0.75 | 303.125 | 285.471 | 172.6778 | 761.2738 | 15.3735 | 0 | Not Braking | 15373.5012 | 6620527.9868 | 15373.5012 | 10571189.0241 | -3950661.0374 | [10 empty] | 0 | 72.7 | 20.1944
Extra-high | 1520 | 43 | 20.3889 | 73.4 | 0.15278 | 0.55 | 222.2917 | 285.471 | 176.0191 | 683.7818 | 13.9416 | 0 | Not Braking | 13941.5502 | 6634469.537 | 13941.5502 | 10585130.5744 | -3950661.0374 | [10 empty] | 0 | 73.4 | 20.3889
Extra-high | 1521 | 44 | 20.5 | 73.8 | 0.097222 | 0.35 | 141.4583 | 285.471 | 177.9428 | 604.8721 | 12.3999 | 0 | Not Braking | 12399.8783 | 6646869.4153 | 12399.8783 | 10597530.4527 | -3950661.0374 | [10 empty] | 0 | 73.8 | 20.5
Extra-high | 1522 | 45 | 20.5833 | 74.1 | 0.027778 | 0.1 | 40.4167 | 285.471 | 179.3924 | 505.2801 | 10.4003 | 0 | Not Braking | 10400.3482 | 6657269.7636 | 10400.3482 | 10607930.801 | -3950661.0374 | [10 empty] | 0 | 74.1 | 20.5833
Extra-high | 1523 | 46 | 20.5556 | 74 | -0.069444 | -0.25 | -101.0417 | 285.471 | 178.9085 | 363.3379 | 7.4686 | 7468.612 | Braking | 7468.612 | 6664738.3755 | 7468.612 | 10615399.4129 | -3950661.0374 | [10 empty] | 0 | 74 | 20.5556
Extra-high | 1524 | 47 | 20.4444 | 73.6 | -0.20833 | -0.75 | -303.125 | 285.471 | 176.9796 | 159.3256 | 3.2573 | 3257.3239 | Braking | 3257.3239 | 6667995.6995 | 3257.3239 | 10618656.7369 | -3950661.0374 | [10 empty] | 0 | 73.6 | 20.4444
Extra-high | 1525 | 48 | 20.1389 | 72.5 | -0.38889 | -1.4 | -565.8333 | 285.471 | 171.729 | -108.6333 | -2.1878 | -2187.7545 | Braking | -2187.7545 | 6665807.945 | 2187.7545 | 10620844.4913 | -3955036.5463 | [10 empty] | 0 | 72.5 | 20.1389
Extra-high | 1526 | 49 | 19.6667 | 70.8 | -0.54167 | -1.95 | -788.125 | 285.471 | 163.7699 | -338.8841 | -6.6647 | -6664.72 | Braking | -6664.72 | 6659143.225 | 6664.72 | 10627509.2114 | -3968365.9864 | [10 empty] | 0 | 70.8 | 19.6667
Extra-high | 1527 | 50 | 19.0556 | 68.6 | -0.63889 | -2.3 | -929.5833 | 285.471 | 153.7503 | -490.3621 | -9.3441 | -9344.1216 | Braking | -9344.1216 | 6649799.1034 | 9344.1216 | 10636853.333 | -3987054.2296 | [10 empty] | 0 | 68.6 | 19.0556
Extra-high | 1528 | 51 | 18.3889 | 66.2 | -0.63889 | -2.3 | -929.5833 | 285.471 | 143.1804 | -500.9319 | -9.2116 | -9211.5813 | Braking | -9211.5813 | 6640587.5221 | 9211.5813 | 10646064.9143 | -4005477.3922 | [10 empty] | 0 | 66.2 | 18.3889
Extra-high | 1529 | 52 | 17.7778 | 64 | -0.55556 | -2 | -808.3333 | 285.471 | 133.822 | -389.0403 | -6.9163 | -6916.2722 | Braking | -6916.2722 | 6633671.2499 | 6916.2722 | 10652981.1864 | -4019309.9365 | [10 empty] | 0 | 64 | 17.7778
Extra-high | 1530 | 53 | 17.2778 | 62.2 | -0.43056 | -1.55 | -626.4583 | 285.471 | 126.4004 | -214.5869 | -3.7076 | -3707.5855 | Braking | -3707.5855 | 6629963.6644 | 3707.5855 | 10656688.7719 | -4026725.1075 | [10 empty] | 0 | 62.2 | 17.2778
Extra-high | 1531 | 54 | 16.9167 | 60.9 | -0.27778 | -1 | -404.1667 | 285.471 | 121.172 | 2.4763 | 0.041891 | 41.8911 | Braking | 41.8911 | 6630005.5555 | 41.8911 | 10656730.6631 | -4026725.1075 | [10 empty] | 0 | 60.9 | 16.9167
Extra-high | 1532 | 55 | 16.7222 | 60.2 | -0.125 | -0.45 | -181.875 | 285.471 | 118.4024 | 221.9984 | 3.7123 | 3712.3071 | Braking | 3712.3071 | 6633717.8627 | 3712.3071 | 10660442.9702 | -4026725.1075 | [10 empty] | 0 | 60.2 | 16.7222
Extra-high | 1533 | 56 | 16.6667 | 60 | 0.027778 | 0.1 | 40.4167 | 285.471 | 117.617 | 443.5047 | 7.3917 | 0 | Not Braking | 7391.7447 | 6641109.6073 | 7391.7447 | 10667834.7149 | -4026725.1075 | [10 empty] | 0 | 60 | 16.6667
Extra-high | 1534 | 57 | 16.7778 | 60.4 | 0.19444 | 0.7 | 282.9167 | 285.471 | 119.1905 | 687.5781 | 11.536 | 0 | Not Braking | 11536.0332 | 6652645.6405 | 11536.0332 | 10679370.748 | -4026725.1075 | [10 empty] | 0 | 60.4 | 16.7778
Extra-high | 1535 | 58 | 17.0556 | 61.4 | 0.38889 | 1.4 | 565.8333 | 285.471 | 123.1698 | 974.4742 | 16.6202 | 0 | Not Braking | 16620.1985 | 6669265.839 | 16620.1985 | 10695990.9465 | -4026725.1075 | [10 empty] | 0 | 61.4 | 17.0556
Extra-high | 1536 | 59 | 17.5556 | 63.2 | 0.58333 | 2.1 | 848.75 | 285.471 | 130.4974 | 1264.7184 | 22.2028 | 0 | Not Braking | 22202.8338 | 6691468.6728 | 22202.8338 | 10718193.7803 | -4026725.1075 | [10 empty] | 0 | 63.2 | 17.5556
Extra-high | 1537 | 60 | 18.2222 | 65.6 | 0.72222 | 2.6 | 1050.8333 | 285.471 | 140.5968 | 1476.9011 | 26.9124 | 0 | Not Braking | 26912.42 | 6718381.0928 | 26912.42 | 10745106.2004 | -4026725.1075 | [10 empty] | 0 | 65.6 | 18.2222
Extra-high | 1538 | 61 | 19 | 68.4 | 0.83333 | 3 | 1212.5 | 285.471 | 152.8551 | 1650.8261 | 31.3657 | 0 | Not Braking | 31365.6954 | 6749746.7882 | 31365.6954 | 10776471.8957 | -4026725.1075 | [10 empty] | 0 | 68.4 | 19
Extra-high | 1539 | 62 | 19.8889 | 71.6 | 0.90278 | 3.25 | 1313.5417 | 285.471 | 167.4919 | 1766.5045 | 35.1338 | 0 | Not Braking | 35133.8122 | 6784880.6003 | 35133.8122 | 10811605.7079 | -4026725.1075 | [10 empty] | 0 | 71.6 | 19.8889
Extra-high | 1540 | 63 | 20.8056 | 74.9 | 0.94444 | 3.4 | 1374.1667 | 285.471 | 183.2868 | 1842.9245 | 38.3431 | 0 | Not Braking | 38343.0682 | 6823223.6685 | 38343.0682 | 10849948.7761 | -4026725.1075 | [10 empty] | 0 | 74.9 | 20.8056
Extra-high | 1541 | 64 | 21.7778 | 78.4 | 0.95833 | 3.45 | 1394.375 | 285.471 | 200.8167 | 1880.6627 | 40.9567 | 0 | Not Braking | 40956.6538 | 6864180.3224 | 40956.6538 | 10890905.4299 | -4026725.1075 | [10 empty] | 0 | 78.4 | 21.7778
Extra-high | 1542 | 65 | 22.7222 | 81.8 | 0.90278 | 3.25 | 1313.5417 | 285.471 | 218.6121 | 1817.6248 | 41.3005 | 0 | Not Braking | 41300.4745 | 6905480.7969 | 41300.4745 | 10932205.9044 | -4026725.1075 | [10 empty] | 0 | 81.8 | 22.7222
Extra-high | 1543 | 66 | 23.5833 | 84.9 | 0.77778 | 2.8 | 1131.6667 | 285.471 | 235.4957 | 1652.6334 | 38.9746 | 0 | Not Braking | 38974.6042 | 6944455.4011 | 38974.6042 | 10971180.5086 | -4026725.1075 | [10 empty] | 0 | 84.9 | 23.5833
Extra-high | 1544 | 67 | 24.2778 | 87.4 | 0.56944 | 2.05 | 828.5417 | 285.471 | 249.5689 | 1363.5816 | 33.1047 | 0 | Not Braking | 33104.7309 | 6977560.132 | 33104.7309 | 11004285.2396 | -4026725.1075 | [10 empty] | 0 | 87.4 | 24.2778
Extra-high | 1545 | 68 | 24.7222 | 89 | 0.36111 | 1.3 | 525.4167 | 285.471 | 258.7901 | 1069.6778 | 26.4448 | 0 | Not Braking | 26444.8115 | 7004004.9435 | 26444.8115 | 11030730.0511 | -4026725.1075 | [10 empty] | 0 | 89 | 24.7222
Extra-high | 1546 | 69 | 25 | 90 | 0.22222 | 0.8 | 323.3333 | 285.471 | 264.6383 | 873.4426 | 21.8361 | 0 | Not Braking | 21836.0654 | 7025841.0089 | 21836.0654 | 11052566.1164 | -4026725.1075 | [10 empty] | 0 | 90 | 25
Extra-high | 1547 | 70 | 25.1667 | 90.6 | 0.13889 | 0.5 | 202.0833 | 285.471 | 268.1786 | 755.7329 | 19.0193 | 0 | Not Braking | 19019.2776 | 7044860.2865 | 19019.2776 | 11071585.3941 | -4026725.1075 | [10 empty] | 0 | 90.6 | 25.1667
Extra-high | 1548 | 71 | 25.2778 | 91 | 0.125 | 0.45 | 181.875 | 285.471 | 270.5518 | 737.8978 | 18.6524 | 0 | Not Braking | 18652.4167 | 7063512.7032 | 18652.4167 | 11090237.8108 | -4026725.1075 | [10 empty] | 0 | 91 | 25.2778
Extra-high | 1549 | 72 | 25.4167 | 91.5 | 0.13889 | 0.5 | 202.0833 | 285.471 | 273.5331 | 761.0874 | 19.3443 | 0 | Not Braking | 19344.3048 | 7082857.008 | 19344.3048 | 11109582.1155 | -4026725.1075 | [10 empty] | 0 | 91.5 | 25.4167
Extra-high | 1550 | 73 | 25.5556 | 92 | 0.16667 | 0.6 | 242.5 | 285.471 | 276.5307 | 804.5017 | 20.5595 | 0 | Not Braking | 20559.4871 | 7103416.4951 | 20559.4871 | 11130141.6026 | -4026725.1075 | [10 empty] | 0 | 92 | 25.5556
Extra-high | 1551 | 74 | 25.75 | 92.7 | 0.19444 | 0.7 | 282.9167 | 285.471 | 280.7548 | 849.1424 | 21.8654 | 0 | Not Braking | 21865.4173 | 7125281.9124 | 21865.4173 | 11152007.0199 | -4026725.1075 | [10 empty] | 0 | 92.7 | 25.75
Extra-high | 1552 | 75 | 25.9444 | 93.4 | 0.20833 | 0.75 | 303.125 | 285.471 | 285.0109 | 873.6069 | 22.6652 | 0 | Not Braking | 22665.2445 | 7147947.1569 | 22665.2445 | 11174672.2644 | -4026725.1075 | [10 empty] | 0 | 93.4 | 25.9444
Extra-high | 1553 | 76 | 26.1667 | 94.2 | 0.20833 | 0.75 | 303.125 | 285.471 | 289.9142 | 878.5102 | 22.9877 | 0 | Not Braking | 22987.683 | 7170934.8399 | 22987.683 | 11197659.9474 | -4026725.1075 | [10 empty] | 0 | 94.2 | 26.1667
Extra-high | 1554 | 77 | 26.3611 | 94.9 | 0.20833 | 0.75 | 303.125 | 285.471 | 294.2389 | 882.8349 | 23.2725 | 0 | Not Braking | 23272.5086 | 7194207.3485 | 23272.5086 | 11220932.456 | -4026725.1075 | [10 empty] | 0 | 94.9 | 26.3611
Extra-high | 1555 | 78 | 26.5833 | 95.7 | 0.23611 | 0.85 | 343.5417 | 285.471 | 299.2206 | 928.2333 | 24.6755 | 0 | Not Braking | 24675.535 | 7218882.8835 | 24675.535 | 11245607.991 | -4026725.1075 | [10 empty] | 0 | 95.7 | 26.5833
Extra-high | 1556 | 79 | 26.8333 | 96.6 | 0.27778 | 1 | 404.1667 | 285.471 | 304.8751 | 994.5127 | 26.6861 | 0 | Not Braking | 26686.0915 | 7245568.975 | 26686.0915 | 11272294.0825 | -4026725.1075 | [10 empty] | 0 | 96.6 | 26.8333
Extra-high | 1557 | 80 | 27.1389 | 97.7 | 0.31944 | 1.15 | 464.7917 | 285.471 | 311.8579 | 1062.1206 | 28.8248 | 0 | Not Braking | 28824.7725 | 7274393.7476 | 28824.7725 | 11301118.8551 | -4026725.1075 | [10 empty] | 0 | 97.7 | 27.1389
Extra-high | 1558 | 81 | 27.4722 | 98.9 | 0.375 | 1.35 | 545.625 | 285.471 | 319.5658 | 1150.6618 | 31.6112 | 0 | Not Braking | 31611.2354 | 7306004.983 | 31611.2354 | 11332730.0905 | -4026725.1075 | [10 empty] | 0 | 98.9 | 27.4722
Extra-high | 1559 | 82 | 27.8889 | 100.4 | 0.43056 | 1.55 | 626.4583 | 285.471 | 329.3329 | 1241.2622 | 34.6174 | 0 | Not Braking | 34617.4236 | 7340622.4065 | 34617.4236 | 11367347.5141 | -4026725.1075 | [10 empty] | 0 | 100.4 | 27.8889
Extra-high | 1560 | 83 | 28.3333 | 102 | 0.44444 | 1.6 | 646.6667 | 285.471 | 339.9132 | 1272.0508 | 36.0414 | 0 | Not Braking | 36041.4404 | 7376663.8469 | 36041.4404 | 11403388.9544 | -4026725.1075 | [10 empty] | 0 | 102 | 28.3333
Extra-high | 1561 | 84 | 28.7778 | 103.6 | 0.44444 | 1.6 | 646.6667 | 285.471 | 350.6608 | 1282.7984 | 36.9161 | 0 | Not Braking | 36916.0878 | 7413579.9347 | 36916.0878 | 11440305.0422 | -4026725.1075 | [10 empty] | 0 | 103.6 | 28.7778
Extra-high | 1562 | 85 | 29.2222 | 105.2 | 0.44444 | 1.6 | 646.6667 | 285.471 | 361.5756 | 1293.7133 | 37.8052 | 0 | Not Braking | 37805.1769 | 7451385.1116 | 37805.1769 | 11478110.2191 | -4026725.1075 | [10 empty] | 0 | 105.2 | 29.2222
Extra-high | 1563 | 86 | 29.6667 | 106.8 | 0.45833 | 1.65 | 666.875 | 285.471 | 372.6577 | 1325.0037 | 39.3084 | 0 | Not Braking | 39308.4445 | 7490693.5561 | 39308.4445 | 11517418.6636 | -4026725.1075 | [10 empty] | 0 | 106.8 | 29.6667
Extra-high | 1564 | 87 | 30.1389 | 108.5 | 0.47222 | 1.7 | 687.0833 | 285.471 | 384.6158 | 1357.1701 | 40.9036 | 0 | Not Braking | 40903.6 | 7531597.156 | 40903.6 | 11558322.2636 | -4026725.1075 | [10 empty] | 0 | 108.5 | 30.1389
Extra-high | 1565 | 88 | 30.6111 | 110.2 | 0.47222 | 1.7 | 687.0833 | 285.471 | 396.7627 | 1369.317 | 41.9163 | 0 | Not Braking | 41916.3159 | 7573513.4719 | 41916.3159 | 11600238.5794 | -4026725.1075 | [10 empty] | 0 | 110.2 | 30.6111
Extra-high | 1566 | 89 | 31.0833 | 111.9 | 0.48611 | 1.75 | 707.2917 | 285.471 | 409.0984 | 1401.8611 | 43.5745 | 0 | Not Braking | 43574.516 | 7617087.9879 | 43574.516 | 11643813.0954 | -4026725.1075 | [10 empty] | 0 | 111.9 | 31.0833
Extra-high | 1567 | 90 | 31.5833 | 113.7 | 0.47222 | 1.7 | 687.0833 | 285.471 | 422.3656 | 1394.92 | 44.0562 | 0 | Not Braking | 44056.2224 | 7661144.2103 | 44056.2224 | 11687869.3178 | -4026725.1075 | [10 empty] | 0 | 113.7 | 31.5833
Extra-high | 1568 | 91 | 32.0278 | 115.3 | 0.43056 | 1.55 | 626.4583 | 285.471 | 434.3364 | 1346.2658 | 43.1179 | 0 | Not Braking | 43117.9009 | 7704262.1112 | 43117.9009 | 11730987.2187 | -4026725.1075 | [10 empty] | 0 | 115.3 | 32.0278
Extra-high | 1569 | 92 | 32.4444 | 116.8 | 0.40278 | 1.45 | 586.0417 | 285.471 | 445.711 | 1317.2236 | 42.7366 | 0 | Not Braking | 42736.5895 | 7746998.7006 | 42736.5895 | 11773723.8082 | -4026725.1075 | [10 empty] | 0 | 116.8 | 32.4444
Extra-high | 1570 | 93 | 32.8333 | 118.2 | 0.375 | 1.35 | 545.625 | 285.471 | 456.4599 | 1287.5559 | 42.2748 | 0 | Not Braking | 42274.751 | 7789273.4517 | 42274.751 | 11815998.5592 | -4026725.1075 | [10 empty] | 0 | 118.2 | 32.8333
Extra-high | 1571 | 94 | 33.1944 | 119.5 | 0.34722 | 1.25 | 505.2083 | 285.471 | 466.5557 | 1257.235 | 41.7332 | 0 | Not Braking | 41733.217 | 7831006.6687 | 41733.217 | 11857731.7762 | -4026725.1075 | [10 empty] | 0 | 119.5 | 33.1944
Extra-high | 1572 | 95 | 33.5278 | 120.7 | 0.31944 | 1.15 | 464.7917 | 285.471 | 475.9729 | 1226.2355 | 41.113 | 0 | Not Braking | 41112.9522 | 7872119.6209 | 41112.9522 | 11898844.7284 | -4026725.1075 | [10 empty] | 0 | 120.7 | 33.5278
Extra-high | 1573 | 96 | 33.8333 | 121.8 | 0.26389 | 0.95 | 383.9583 | 285.471 | 484.688 | 1154.1173 | 39.0476 | 0 | Not Braking | 39047.6348 | 7911167.2557 | 39047.6348 | 11937892.3633 | -4026725.1075 | [10 empty] | 0 | 121.8 | 33.8333
Extra-high | 1574 | 97 | 34.0556 | 122.6 | 0.19444 | 0.7 | 282.9167 | 285.471 | 491.0759 | 1059.4635 | 36.0806 | 0 | Not Braking | 36080.6191 | 7947247.8748 | 36080.6191 | 11973972.9824 | -4026725.1075 | [10 empty] | 0 | 122.6 | 34.0556
Extra-high | 1575 | 98 | 34.2222 | 123.2 | 0.13889 | 0.5 | 202.0833 | 285.471 | 495.8942 | 983.4486 | 33.6558 | 0 | Not Braking | 33655.7956 | 7980903.6705 | 33655.7956 | 12007628.778 | -4026725.1075 | [10 empty] | 0 | 123.2 | 34.2222
Extra-high | 1576 | 99 | 34.3333 | 123.6 | 0.069444 | 0.25 | 101.0417 | 285.471 | 499.1196 | 885.6322 | 30.4067 | 0 | Not Braking | 30406.7065 | 8011310.3769 | 30406.7065 | 12038035.4844 | -4026725.1075 | [10 empty] | 0 | 123.6 | 34.3333
Extra-high | 1577 | 100 | 34.3611 | 123.7 | 0 | 0 | 0 | 285.471 | 499.9275 | 785.3985 | 26.9872 | 0 | Not Braking | 26987.1659 | 8038297.5428 | 26987.1659 | 12065022.6504 | -4026725.1075 | [10 empty] | 0 | 123.7 | 34.3611
Extra-high | 1578 | 101 | 34.3333 | 123.6 | -0.055556 | -0.2 | -80.8333 | 285.471 | 499.1196 | 703.7572 | 24.1623 | 24162.3315 | Braking | 24162.3315 | 8062459.8743 | 24162.3315 | 12089184.9818 | -4026725.1075 | [10 empty] | 0 | 123.6 | 34.3333
Extra-high | 1579 | 102 | 34.25 | 123.3 | -0.083333 | -0.3 | -121.25 | 285.471 | 496.6996 | 660.9206 | 22.6365 | 22636.5302 | Braking | 22636.5302 | 8085096.4045 | 22636.5302 | 12111821.512 | -4026725.1075 | [10 empty] | 0 | 123.3 | 34.25
Extra-high | 1580 | 103 | 34.1667 | 123 | -0.11111 | -0.4 | -161.6667 | 285.471 | 494.2855 | 618.0898 | 21.1181 | 21118.0693 | Braking | 21118.0693 | 8106214.4738 | 21118.0693 | 12132939.5814 | -4026725.1075 | [10 empty] | 0 | 123 | 34.1667
Extra-high | 1581 | 104 | 34.0278 | 122.5 | -0.125 | -0.45 | -181.875 | 285.471 | 490.2751 | 593.8711 | 20.2081 | 20208.1134 | Braking | 20208.1134 | 8126422.5872 | 20208.1134 | 12153147.6948 | -4026725.1075 | [10 empty] | 0 | 122.5 | 34.0278
Extra-high | 1582 | 105 | 33.9167 | 122.1 | -0.13889 | -0.5 | -202.0833 | 285.471 | 487.0785 | 570.4662 | 19.3483 | 19348.3114 | Braking | 19348.3114 | 8145770.8987 | 19348.3114 | 12172496.0062 | -4026725.1075 | [10 empty] | 0 | 122.1 | 33.9167
Extra-high | 1583 | 106 | 33.75 | 121.5 | -0.18056 | -0.65 | -262.7083 | 285.471 | 482.3033 | 505.0659 | 17.046 | 17045.9753 | Braking | 17045.9753 | 8162816.874 | 17045.9753 | 12189541.9815 | -4026725.1075 | [10 empty] | 0 | 121.5 | 33.75
Extra-high | 1584 | 107 | 33.5556 | 120.8 | -0.20833 | -0.75 | -303.125 | 285.471 | 476.7619 | 459.1079 | 15.4056 | 15405.6197 | Braking | 15405.6197 | 8178222.4937 | 15405.6197 | 12204947.6012 | -4026725.1075 | [10 empty] | 0 | 120.8 | 33.5556
Extra-high | 1585 | 108 | 33.3333 | 120 | -0.23611 | -0.85 | -343.5417 | 285.471 | 470.4681 | 412.3974 | 13.7466 | 13746.5796 | Braking | 13746.5796 | 8191969.0733 | 13746.5796 | 12218694.1808 | -4026725.1075 | [10 empty] | 0 | 120 | 33.3333
Extra-high | 1586 | 109 | 33.0833 | 119.1 | -0.26389 | -0.95 | -383.9583 | 285.471 | 463.4375 | 364.9502 | 12.0738 | 12073.768 | Braking | 12073.768 | 8204042.8413 | 12073.768 | 12230767.9488 | -4026725.1075 | [10 empty] | 0 | 119.1 | 33.0833
Extra-high | 1587 | 110 | 32.8056 | 118.1 | -0.27778 | -1 | -404.1667 | 285.471 | 455.6878 | 336.9922 | 11.0552 | 11055.2156 | Braking | 11055.2156 | 8215098.0569 | 11055.2156 | 12241823.1644 | -4026725.1075 | [10 empty] | 0 | 118.1 | 32.8056
Extra-high | 1588 | 111 | 32.5278 | 117.1 | -0.26389 | -0.95 | -383.9583 | 285.471 | 448.0035 | 349.5162 | 11.369 | 11368.9853 | Braking | 11368.9853 | 8226467.0421 | 11368.9853 | 12253192.1497 | -4026725.1075 | [10 empty] | 0 | 117.1 | 32.5278
Extra-high | 1589 | 112 | 32.2778 | 116.2 | -0.22222 | -0.8 | -323.3333 | 285.471 | 441.1435 | 403.2812 | 13.017 | 13017.0205 | Braking | 13017.0205 | 8239484.0627 | 13017.0205 | 12266209.1702 | -4026725.1075 | [10 empty] | 0 | 116.2 | 32.2778
Extra-high | 1590 | 113 | 32.0833 | 115.5 | -0.18056 | -0.65 | -262.7083 | 285.471 | 435.8445 | 458.6072 | 14.7136 | 14713.6481 | Braking | 14713.6481 | 8254197.7108 | 14713.6481 | 12280922.8183 | -4026725.1075 | [10 empty] | 0 | 115.5 | 32.0833
Extra-high | 1591 | 114 | 31.9167 | 114.9 | -0.13889 | -0.5 | -202.0833 | 285.471 | 431.3281 | 514.7157 | 16.428 | 16428.0101 | Braking | 16428.0101 | 8270625.7209 | 16428.0101 | 12297350.8284 | -4026725.1075 | [10 empty] | 0 | 114.9 | 31.9167
Extra-high | 1592 | 115 | 31.8056 | 114.5 | -0.11111 | -0.4 | -161.6667 | 285.471 | 428.3301 | 552.1345 | 17.5609 | 17560.9432 | Braking | 17560.9432 | 8288186.6641 | 17560.9432 | 12314911.7716 | -4026725.1075 | [10 empty] | 0 | 114.5 | 31.8056
Extra-high | 1593 | 116 | 31.6944 | 114.1 | -0.083333 | -0.3 | -121.25 | 285.471 | 425.3427 | 589.5637 | 18.6859 | 18685.8925 | Braking | 18685.8925 | 8306872.5566 | 18685.8925 | 12333597.6641 | -4026725.1075 | [10 empty] | 0 | 114.1 | 31.6944
Extra-high | 1594 | 117 | 31.6389 | 113.9 | -0.055556 | -0.2 | -80.8333 | 285.471 | 423.8528 | 628.4905 | 19.8847 | 19884.7413 | Braking | 19884.7413 | 8326757.2979 | 19884.7413 | 12353482.4054 | -4026725.1075 | [10 empty] | 0 | 113.9 | 31.6389
Extra-high | 1595 | 118 | 31.5833 | 113.7 | -0.083333 | -0.3 | -121.25 | 285.471 | 422.3656 | 586.5866 | 18.5264 | 18526.3613 | Braking | 18526.3613 | 8345283.6592 | 18526.3613 | 12372008.7667 | -4026725.1075 | [10 empty] | 0 | 113.7 | 31.5833
Extra-high | 1596 | 119 | 31.4722 | 113.3 | -0.11111 | -0.4 | -161.6667 | 285.471 | 419.3991 | 543.2034 | 17.0958 | 17095.8184 | Braking | 17095.8184 | 8362379.4776 | 17095.8184 | 12389104.5851 | -4026725.1075 | [10 empty] | 0 | 113.3 | 31.4722
Extra-high | 1597 | 120 | 31.3611 | 112.9 | -0.15278 | -0.55 | -222.2917 | 285.471 | 416.443 | 479.6223 | 15.0415 | 15041.4883 | Braking | 15041.4883 | 8377420.9658 | 15041.4883 | 12404146.0733 | -4026725.1075 | [10 empty] | 0 | 112.9 | 31.3611
Extra-high | 1598 | 121 | 31.1667 | 112.2 | -0.20833 | -0.75 | -303.125 | 285.471 | 411.2949 | 393.6409 | 12.2685 | 12268.4758 | Braking | 12268.4758 | 8389689.4416 | 12268.4758 | 12416414.5492 | -4026725.1075 | [10 empty] | 0 | 112.2 | 31.1667
Extra-high | 1599 | 122 | 30.9444 | 111.4 | -0.23611 | -0.85 | -343.5417 | 285.471 | 405.4507 | 347.38 | 10.7495 | 10749.4814 | Braking | 10749.4814 | 8400438.9231 | 10749.4814 | 12427164.0306 | -4026725.1075 | [10 empty] | 0 | 111.4 | 30.9444
Extra-high | 1600 | 123 | 30.6944 | 110.5 | -0.26389 | -0.95 | -383.9583 | 285.471 | 398.9259 | 300.4385 | 9.2218 | 9221.7941 | Braking | 9221.7941 | 8409660.7172 | 9221.7941 | 12436385.8247 | -4026725.1075 | [10 empty] | 0 | 110.5 | 30.6944
Extra-high | 1601 | 124 | 30.4167 | 109.5 | -0.27778 | -1 | -404.1667 | 285.471 | 391.7382 | 273.0425 | 8.305 | 8305.0427 | Braking | 8305.0427 | 8417965.7599 | 8305.0427 | 12444690.8674 | -4026725.1075 | [10 empty] | 0 | 109.5 | 30.4167
Extra-high | 1602 | 125 | 30.1389 | 108.5 | -0.25 | -0.9 | -363.75 | 285.471 | 384.6158 | 306.3368 | 9.2327 | 9232.6509 | Braking | 9232.6509 | 8427198.4107 | 9232.6509 | 12453923.5183 | -4026725.1075 | [10 empty] | 0 | 108.5 | 30.1389
Extra-high | 1603 | 126 | 29.9167 | 107.7 | -0.19444 | -0.7 | -282.9167 | 285.471 | 378.965 | 381.5193 | 11.4138 | 11413.7855 | Braking | 11413.7855 | 8438612.1962 | 11413.7855 | 12465337.3038 | -4026725.1075 | [10 empty] | 0 | 107.7 | 29.9167
Extra-high | 1604 | 127 | 29.75 | 107.1 | -0.15278 | -0.55 | -222.2917 | 285.471 | 374.7543 | 437.9336 | 13.0285 | 13028.5247 | Braking | 13028.5247 | 8451640.7209 | 13028.5247 | 12478365.8285 | -4026725.1075 | [10 empty] | 0 | 107.1 | 29.75
Extra-high | 1605 | 128 | 29.6111 | 106.6 | -0.097222 | -0.35 | -141.4583 | 285.471 | 371.2633 | 515.276 | 15.2579 | 15257.8948 | Braking | 15257.8948 | 8466898.6158 | 15257.8948 | 12493623.7233 | -4026725.1075 | [10 empty] | 0 | 106.6 | 29.6111
Extra-high | 1606 | 129 | 29.5556 | 106.4 | -0.055556 | -0.2 | -80.8333 | 285.471 | 369.8715 | 574.5092 | 16.9799 | 16979.9385 | Braking | 16979.9385 | 8483878.5543 | 16979.9385 | 12510603.6618 | -4026725.1075 | [10 empty] | 0 | 106.4 | 29.5556
Extra-high | 1607 | 130 | 29.5 | 106.2 | -0.027778 | -0.1 | -40.4167 | 285.471 | 368.4823 | 613.5367 | 18.0993 | 18099.3319 | Braking | 18099.3319 | 8501977.8862 | 18099.3319 | 12528702.9938 | -4026725.1075 | [10 empty] | 0 | 106.2 | 29.5
Extra-high | 1608 | 131 | 29.5 | 106.2 | 0 | 0 | 0 | 285.471 | 368.4823 | 653.9533 | 19.2916 | 0 | Not Braking | 19291.6236 | 8521269.5098 | 19291.6236 | 12547994.6174 | -4026725.1075 | [10 empty] | 0 | 106.2 | 29.5
Extra-high | 1609 | 132 | 29.5 | 106.2 | 0.027778 | 0.1 | 40.4167 | 285.471 | 368.4823 | 694.37 | 20.4839 | 0 | Not Braking | 20483.9153 | 8541753.4251 | 20483.9153 | 12568478.5327 | -4026725.1075 | [10 empty] | 0 | 106.2 | 29.5
Extra-high | 1610 | 133 | 29.5556 | 106.4 | 0.041667 | 0.15 | 60.625 | 285.471 | 369.8715 | 715.9675 | 21.1608 | 0 | Not Braking | 21160.8181 | 8562914.2432 | 21160.8181 | 12589639.3508 | -4026725.1075 | [10 empty] | 0 | 106.4 | 29.5556
Extra-high | 1611 | 134 | 29.5833 | 106.5 | 0.055556 | 0.2 | 80.8333 | 285.471 | 370.5671 | 736.8714 | 21.7991 | 0 | Not Braking | 21799.1134 | 8584713.3566 | 21799.1134 | 12611438.4641 | -4026725.1075 | [10 empty] | 0 | 106.5 | 29.5833
Extra-high | 1612 | 135 | 29.6667 | 106.8 | 0.097222 | 0.35 | 141.4583 | 285.471 | 372.6577 | 799.5871 | 23.7211 | 0 | Not Braking | 23721.0834 | 8608434.44 | 23721.0834 | 12635159.5475 | -4026725.1075 | [10 empty] | 0 | 106.8 | 29.6667
Extra-high | 1613 | 136 | 29.7778 | 107.2 | 0.13889 | 0.5 | 202.0833 | 285.471 | 375.4544 | 863.0088 | 25.6985 | 0 | Not Braking | 25698.4828 | 8634132.9228 | 25698.4828 | 12660858.0303 | -4026725.1075 | [10 empty] | 0 | 107.2 | 29.7778
Extra-high | 1614 | 137 | 29.9444 | 107.8 | 0.18056 | 0.65 | 262.7083 | 285.471 | 379.669 | 927.8484 | 27.7839 | 0 | Not Braking | 27783.9037 | 8661916.8265 | 27783.9037 | 12688641.934 | -4026725.1075 | [10 empty] | 0 | 107.8 | 29.9444
Extra-high | 1615 | 138 | 30.1389 | 108.5 | 0.22222 | 0.8 | 323.3333 | 285.471 | 384.6158 | 993.4201 | 29.9406 | 0 | Not Braking | 29940.5791 | 8691857.4056 | 29940.5791 | 12718582.5132 | -4026725.1075 | [10 empty] | 0 | 108.5 | 30.1389
Extra-high | 1616 | 139 | 30.3889 | 109.4 | 0.27778 | 1 | 404.1667 | 285.471 | 391.023 | 1080.6607 | 32.8401 | 0 | Not Braking | 32840.0766 | 8724697.4822 | 32840.0766 | 12751422.5898 | -4026725.1075 | [10 empty] | 0 | 109.4 | 30.3889
Extra-high | 1617 | 140 | 30.6944 | 110.5 | 0.31944 | 1.15 | 464.7917 | 285.471 | 398.9259 | 1149.1885 | 35.2737 | 0 | Not Braking | 35273.7038 | 8759971.186 | 35273.7038 | 12786696.2936 | -4026725.1075 | [10 empty] | 0 | 110.5 | 30.6944
Extra-high | 1618 | 141 | 31.0278 | 111.7 | 0.34722 | 1.25 | 505.2083 | 285.471 | 407.6374 | 1198.3167 | 37.1811 | 0 | Not Braking | 37181.1045 | 8797152.2905 | 37181.1045 | 12823877.3981 | -4026725.1075 | [10 empty] | 0 | 111.7 | 31.0278
Extra-high | 1619 | 142 | 31.3889 | 113 | 0.33333 | 1.2 | 485 | 285.471 | 417.181 | 1187.652 | 37.2791 | 0 | Not Braking | 37279.0771 | 8834431.3676 | 37279.0771 | 12861156.4752 | -4026725.1075 | [10 empty] | 0 | 113 | 31.3889
Extra-high | 1620 | 143 | 31.6944 | 114.1 | 0.29167 | 1.05 | 424.375 | 285.471 | 425.3427 | 1135.1887 | 35.9792 | 0 | Not Braking | 35979.1737 | 8870410.5414 | 35979.1737 | 12897135.6489 | -4026725.1075 | [10 empty] | 0 | 114.1 | 31.6944
Extra-high | 1621 | 144 | 31.9722 | 115.1 | 0.25 | 0.9 | 363.75 | 285.471 | 432.8309 | 1082.0519 | 34.5956 | 0 | Not Braking | 34595.605 | 8905006.1464 | 34595.605 | 12931731.2539 | -4026725.1075 | [10 empty] | 0 | 115.1 | 31.9722
Extra-high | 1622 | 145 | 32.1944 | 115.9 | 0.19444 | 0.7 | 282.9167 | 285.471 | 438.8686 | 1007.2563 | 32.4281 | 0 | Not Braking | 32428.0563 | 8937434.2027 | 32428.0563 | 12964159.3102 | -4026725.1075 | [10 empty] | 0 | 115.9 | 32.1944
Extra-high | 1623 | 146 | 32.3611 | 116.5 | 0.11111 | 0.4 | 161.6667 | 285.471 | 443.4243 | 890.562 | 28.8196 | 0 | Not Braking | 28819.5751 | 8966253.7778 | 28819.5751 | 12992978.8853 | -4026725.1075 | [10 empty] | 0 | 116.5 | 32.3611
Extra-high | 1624 | 147 | 32.4167 | 116.7 | 0.013889 | 0.05 | 20.2083 | 285.471 | 444.9481 | 750.6274 | 24.3328 | 0 | Not Braking | 24332.8394 | 8990586.6172 | 24332.8394 | 13017311.7247 | -4026725.1075 | [10 empty] | 0 | 116.7 | 32.4167
Extra-high | 1625 | 148 | 32.3889 | 116.6 | -0.069444 | -0.25 | -101.0417 | 285.471 | 444.1859 | 628.6152 | 20.3601 | 20360.1483 | Braking | 20360.1483 | 9010946.7655 | 20360.1483 | 13037671.873 | -4026725.1075 | [10 empty] | 0 | 116.6 | 32.3889
Extra-high | 1626 | 149 | 32.2778 | 116.2 | -0.19444 | -0.7 | -282.9167 | 285.471 | 441.1435 | 443.6979 | 14.3216 | 14321.5807 | Braking | 14321.5807 | 9025268.3462 | 14321.5807 | 13051993.4537 | -4026725.1075 | [10 empty] | 0 | 116.2 | 32.2778
Extra-high | 1627 | 150 | 32 | 115.2 | -0.33333 | -1.2 | -485 | 285.471 | 433.5834 | 234.0544 | 7.4897 | 7489.7395 | Braking | 7489.7395 | 9032758.0857 | 7489.7395 | 13059483.1933 | -4026725.1075 | [10 empty] | 0 | 115.2 | 32
Extra-high | 1628 | 151 | 31.6111 | 113.8 | -0.44444 | -1.6 | -646.6667 | 285.471 | 423.1089 | 61.9132 | 1.9571 | 1957.1465 | Braking | 1957.1465 | 9034715.2322 | 1957.1465 | 13061440.3397 | -4026725.1075 | [10 empty] | 0 | 113.8 | 31.6111
Extra-high | 1629 | 152 | 31.1111 | 112 | -0.51389 | -1.85 | -747.7083 | 285.471 | 409.83 | -52.4074 | -1.6305 | -1630.4519 | Braking | -1630.4519 | 9033084.7803 | 1630.4519 | 13063070.7916 | -4029986.0113 | [10 empty] | 0 | 112 | 31.1111
Extra-high | 1630 | 153 | 30.5833 | 110.1 | -0.51389 | -1.85 | -747.7083 | 285.471 | 396.0429 | -66.1944 | -2.0244 | -2024.4449 | Braking | -2024.4449 | 9031060.3354 | 2024.4449 | 13065095.2365 | -4034034.9012 | [10 empty] | 0 | 110.1 | 30.5833
Extra-high | 1631 | 154 | 30.0833 | 108.3 | -0.43056 | -1.55 | -626.4583 | 285.471 | 383.1992 | 42.2118 | 1.2699 | 1269.8728 | Braking | 1269.8728 | 9032330.2082 | 1269.8728 | 13066365.1093 | -4034034.9012 | [10 empty] | 0 | 108.3 | 30.0833
Extra-high | 1632 | 155 | 29.7222 | 107 | -0.30556 | -1.1 | -444.5833 | 285.471 | 374.0548 | 214.9424 | 6.3886 | 6388.567 | Braking | 6388.567 | 9038718.7752 | 6388.567 | 13072753.6764 | -4034034.9012 | [10 empty] | 0 | 107 | 29.7222
Extra-high | 1633 | 156 | 29.4722 | 106.1 | -0.16667 | -0.6 | -242.5 | 285.471 | 367.7887 | 410.7597 | 12.106 | 12106.002 | Braking | 12106.002 | 9050824.7772 | 12106.002 | 13084859.6784 | -4034034.9012 | [10 empty] | 0 | 106.1 | 29.4722
Extra-high | 1634 | 157 | 29.3889 | 105.8 | -0.055556 | -0.2 | -80.8333 | 285.471 | 365.7118 | 570.3495 | 16.7619 | 16761.9374 | Braking | 16761.9374 | 9067586.7146 | 16761.9374 | 13101621.6157 | -4034034.9012 | [10 empty] | 0 | 105.8 | 29.3889
Extra-high | 1635 | 158 | 29.3611 | 105.7 | -0.013889 | -0.05 | -20.2083 | 285.471 | 365.0208 | 630.2835 | 18.5058 | 18505.8232 | Braking | 18505.8232 | 9086092.5378 | 18505.8232 | 13120127.4389 | -4034034.9012 | [10 empty] | 0 | 105.7 | 29.3611
Extra-high | 1636 | 159 | 29.3611 | 105.7 | -0.013889 | -0.05 | -20.2083 | 285.471 | 365.0208 | 630.2835 | 18.5058 | 18505.8232 | Braking | 18505.8232 | 9104598.3609 | 18505.8232 | 13138633.2621 | -4034034.9012 | [10 empty] | 0 | 105.7 | 29.3611
Extra-high | 1637 | 160 | 29.3333 | 105.6 | -0.055556 | -0.2 | -80.8333 | 285.471 | 364.3305 | 568.9681 | 16.6897 | 16689.7318 | Braking | 16689.7318 | 9121288.0927 | 16689.7318 | 13155322.9938 | -4034034.9012 | [10 empty] | 0 | 105.6 | 29.3333
Extra-high | 1638 | 161 | 29.25 | 105.3 | -0.097222 | -0.35 | -141.4583 | 285.471 | 362.2633 | 506.276 | 14.8086 | 14808.5733 | Braking | 14808.5733 | 9136096.666 | 14808.5733 | 13170131.5671 | -4034034.9012 | [10 empty] | 0 | 105.3 | 29.25
Extra-high | 1639 | 162 | 29.1389 | 104.9 | -0.125 | -0.45 | -181.875 | 285.471 | 359.5163 | 463.1123 | 13.4946 | 13494.5788 | Braking | 13494.5788 | 9149591.2448 | 13494.5788 | 13183626.1459 | -4034034.9012 | [10 empty] | 0 | 104.9 | 29.1389
Extra-high | 1640 | 163 | 29 | 104.4 | -0.125 | -0.45 | -181.875 | 285.471 | 356.0973 | 459.6933 | 13.3311 | 13331.1049 | Braking | 13331.1049 | 9162922.3496 | 13331.1049 | 13196957.2508 | -4034034.9012 | [10 empty] | 0 | 104.4 | 29
Extra-high | 1641 | 164 | 28.8889 | 104 | -0.083333 | -0.3 | -121.25 | 285.471 | 353.3738 | 517.5948 | 14.9527 | 14952.7382 | Braking | 14952.7382 | 9177875.0878 | 14952.7382 | 13211909.989 | -4034034.9012 | [10 empty] | 0 | 104 | 28.8889
Extra-high | 1642 | 165 | 28.8333 | 103.8 | -0.013889 | -0.05 | -20.2083 | 285.471 | 352.016 | 617.2786 | 17.7982 | 17798.2004 | Braking | 17798.2004 | 9195673.2883 | 17798.2004 | 13229708.1894 | -4034034.9012 | [10 empty] | 0 | 103.8 | 28.8333
Extra-high | 1643 | 166 | 28.8611 | 103.9 | 0.083333 | 0.3 | 121.25 | 285.471 | 352.6945 | 759.4155 | 21.9176 | 0 | Not Braking | 21917.5764 | 9217590.8647 | 21917.5764 | 13251625.7659 | -4034034.9012 | [10 empty] | 0 | 103.9 | 28.8611
Extra-high | 1644 | 167 | 29 | 104.4 | 0.16667 | 0.6 | 242.5 | 285.471 | 356.0973 | 884.0683 | 25.638 | 0 | Not Braking | 25637.9799 | 9243228.8446 | 25637.9799 | 13277263.7457 | -4034034.9012 | [10 empty] | 0 | 104.4 | 29
Extra-high | 1645 | 168 | 29.1944 | 105.1 | 0.23611 | 0.85 | 343.5417 | 285.471 | 360.8885 | 989.9012 | 28.8996 | 0 | Not Braking | 28899.6155 | 9272128.4601 | 28899.6155 | 13306163.3613 | -4034034.9012 | [10 empty] | 0 | 105.1 | 29.1944
Extra-high | 1646 | 169 | 29.4722 | 106.1 | 0.29167 | 1.05 | 424.375 | 285.471 | 367.7887 | 1077.6347 | 31.7603 | 0 | Not Braking | 31760.2902 | 9303888.7503 | 31760.2902 | 13337923.6515 | -4034034.9012 | [10 empty] | 0 | 106.1 | 29.4722
Extra-high | 1647 | 170 | 29.7778 | 107.2 | 0.33333 | 1.2 | 485 | 285.471 | 375.4544 | 1145.9254 | 34.1231 | 0 | Not Braking | 34123.1124 | 9338011.8628 | 34123.1124 | 13372046.7639 | -4034034.9012 | [10 empty] | 0 | 107.2 | 29.7778
Extra-high | 1648 | 171 | 30.1389 | 108.5 | 0.375 | 1.35 | 545.625 | 285.471 | 384.6158 | 1215.7118 | 36.6402 | 0 | Not Braking | 36640.203 | 9374652.0657 | 36640.203 | 13408686.9669 | -4034034.9012 | [10 empty] | 0 | 108.5 | 30.1389
Extra-high | 1649 | 172 | 30.5278 | 109.9 | 0.38889 | 1.4 | 565.8333 | 285.471 | 394.6054 | 1245.9097 | 38.0349 | 0 | Not Braking | 38034.8557 | 9412686.9214 | 38034.8557 | 13446721.8226 | -4034034.9012 | [10 empty] | 0 | 109.9 | 30.5278
Extra-high | 1650 | 173 | 30.9167 | 111.3 | 0.38889 | 1.4 | 565.8333 | 285.471 | 404.7231 | 1256.0274 | 38.8322 | 0 | Not Braking | 38832.181 | 9451519.1025 | 38832.181 | 13485554.0036 | -4034034.9012 | [10 empty] | 0 | 111.3 | 30.9167
Extra-high | 1651 | 174 | 31.3056 | 112.7 | 0.36111 | 1.3 | 525.4167 | 285.471 | 414.9688 | 1225.8565 | 38.3761 | 0 | Not Braking | 38376.1188 | 9489895.2213 | 38376.1188 | 13523930.1224 | -4034034.9012 | [10 empty] | 0 | 112.7 | 31.3056
Extra-high | 1652 | 175 | 31.6389 | 113.9 | 0.31944 | 1.15 | 464.7917 | 285.471 | 423.8528 | 1174.1155 | 37.1477 | 0 | Not Braking | 37147.71 | 9527042.9313 | 37147.71 | 13561077.8324 | -4034034.9012 | [10 empty] | 0 | 113.9 | 31.6389
Extra-high | 1653 | 176 | 31.9444 | 115 | 0.29167 | 1.05 | 424.375 | 285.471 | 432.0792 | 1141.9252 | 36.4782 | 0 | Not Braking | 36478.1651 | 9563521.0964 | 36478.1651 | 13597555.9976 | -4034034.9012 | [10 empty] | 0 | 115 | 31.9444
Extra-high | 1654 | 177 | 32.2222 | 116 | 0.25 | 0.9 | 363.75 | 285.471 | 439.6263 | 1088.8473 | 35.0851 | 0 | Not Braking | 35085.0784 | 9598606.1748 | 35085.0784 | 13632641.076 | -4034034.9012 | [10 empty] | 0 | 116 | 32.2222
Extra-high | 1655 | 178 | 32.4444 | 116.8 | 0.22222 | 0.8 | 323.3333 | 285.471 | 445.711 | 1054.5153 | 34.2132 | 0 | Not Braking | 34213.1635 | 9632819.3383 | 34213.1635 | 13666854.2395 | -4034034.9012 | [10 empty] | 0 | 116.8 | 32.4444
Extra-high | 1656 | 179 | 32.6667 | 117.6 | 0.22222 | 0.8 | 323.3333 | 285.471 | 451.8375 | 1060.6419 | 34.6476 | 0 | Not Braking | 34647.6339 | 9667466.9722 | 34647.6339 | 13701501.8734 | -4034034.9012 | [10 empty] | 0 | 117.6 | 32.6667
Extra-high | 1657 | 180 | 32.8889 | 118.4 | 0.22222 | 0.8 | 323.3333 | 285.471 | 458.0059 | 1066.8102 | 35.0862 | 0 | Not Braking | 35086.2026 | 9702553.1748 | 35086.2026 | 13736588.0759 | -4034034.9012 | [10 empty] | 0 | 118.4 | 32.8889
Extra-high | 1658 | 181 | 33.1111 | 119.2 | 0.22222 | 0.8 | 323.3333 | 285.471 | 464.2161 | 1073.0204 | 35.5289 | 0 | Not Braking | 35528.8974 | 9738082.0722 | 35528.8974 | 13772116.9733 | -4034034.9012 | [10 empty] | 0 | 119.2 | 33.1111
Extra-high | 1659 | 182 | 33.3333 | 120 | 0.22222 | 0.8 | 323.3333 | 285.471 | 470.4681 | 1079.2724 | 35.9757 | 0 | Not Braking | 35975.7463 | 9774057.8185 | 35975.7463 | 13808092.7196 | -4034034.9012 | [10 empty] | 0 | 120 | 33.3333
Extra-high | 1660 | 183 | 33.5556 | 120.8 | 0.22222 | 0.8 | 323.3333 | 285.471 | 476.7619 | 1085.5662 | 36.4268 | 0 | Not Braking | 36426.7771 | 9810484.5956 | 36426.7771 | 13844519.4968 | -4034034.9012 | [10 empty] | 0 | 120.8 | 33.5556
Extra-high | 1661 | 184 | 33.7778 | 121.6 | 0.20833 | 0.75 | 303.125 | 285.471 | 483.0975 | 1071.6935 | 36.1994 | 0 | Not Braking | 36199.4252 | 9846684.0208 | 36199.4252 | 13880718.922 | -4034034.9012 | [10 empty] | 0 | 121.6 | 33.7778
Extra-high | 1662 | 185 | 33.9722 | 122.3 | 0.20833 | 0.75 | 303.125 | 285.471 | 488.6755 | 1077.2715 | 36.5973 | 0 | Not Braking | 36597.3067 | 9883281.3275 | 36597.3067 | 13917316.2286 | -4034034.9012 | [10 empty] | 0 | 122.3 | 33.9722
Extra-high | 1663 | 186 | 34.1944 | 123.1 | 0.20833 | 0.75 | 303.125 | 285.471 | 495.0895 | 1083.6855 | 37.056 | 0 | Not Braking | 37056.0251 | 9920337.3526 | 37056.0251 | 13954372.2537 | -4034034.9012 | [10 empty] | 0 | 123.1 | 34.1944
Extra-high | 1664 | 187 | 34.3889 | 123.8 | 0.18056 | 0.65 | 262.7083 | 285.471 | 500.7361 | 1048.9155 | 36.071 | 0 | Not Braking | 36071.0377 | 9956408.3903 | 36071.0377 | 13990443.2914 | -4034034.9012 | [10 empty] | 0 | 123.8 | 34.3889
Extra-high | 1665 | 188 | 34.5556 | 124.4 | 0.16667 | 0.6 | 242.5 | 285.471 | 505.6016 | 1033.5726 | 35.7157 | 0 | Not Braking | 35715.6742 | 9992124.0645 | 35715.6742 | 14026158.9656 | -4034034.9012 | [10 empty] | 0 | 124.4 | 34.5556
Extra-high | 1666 | 189 | 34.7222 | 125 | 0.13889 | 0.5 | 202.0833 | 285.471 | 510.4905 | 998.0448 | 34.6543 | 0 | Not Braking | 34654.3349 | 10026778.3994 | 34654.3349 | 14060813.3005 | -4034034.9012 | [10 empty] | 0 | 125 | 34.7222
Extra-high | 1667 | 190 | 34.8333 | 125.4 | 0.11111 | 0.4 | 161.6667 | 285.471 | 513.7629 | 960.9005 | 33.4714 | 0 | Not Braking | 33471.369 | 10060249.7683 | 33471.369 | 14094284.6695 | -4034034.9012 | [10 empty] | 0 | 125.4 | 34.8333
Extra-high | 1668 | 191 | 34.9444 | 125.8 | 0.097222 | 0.35 | 141.4583 | 285.471 | 517.0457 | 943.975 | 32.9867 | 0 | Not Braking | 32986.6831 | 10093236.4514 | 32986.6831 | 14127271.3526 | -4034034.9012 | [10 empty] | 0 | 125.8 | 34.9444
Extra-high | 1669 | 192 | 35.0278 | 126.1 | 0.083333 | 0.3 | 121.25 | 285.471 | 519.5147 | 926.2357 | 32.444 | 0 | Not Braking | 32443.9775 | 10125680.4289 | 32443.9775 | 14159715.3301 | -4034034.9012 | [10 empty] | 0 | 126.1 | 35.0278
Extra-high | 1670 | 193 | 35.1111 | 126.4 | 0.069444 | 0.25 | 101.0417 | 285.471 | 521.9895 | 908.5022 | 31.8985 | 0 | Not Braking | 31898.5217 | 10157578.9507 | 31898.5217 | 14191613.8518 | -4034034.9012 | [10 empty] | 0 | 126.4 | 35.1111
Extra-high | 1671 | 194 | 35.1667 | 126.6 | 0.041667 | 0.15 | 60.625 | 285.471 | 523.6427 | 869.7387 | 30.5858 | 0 | Not Braking | 30585.8112 | 10188164.7619 | 30585.8112 | 14222199.663 | -4034034.9012 | [10 empty] | 0 | 126.6 | 35.1667
Extra-high | 1672 | 195 | 35.1944 | 126.7 | 0.027778 | 0.1 | 40.4167 | 285.471 | 524.4703 | 850.3579 | 29.9279 | 0 | Not Braking | 29927.8753 | 10218092.6372 | 29927.8753 | 14252127.5383 | -4034034.9012 | [10 empty] | 0 | 126.7 | 35.1944
Extra-high | 1673 | 196 | 35.2222 | 126.8 | 0.027778 | 0.1 | 40.4167 | 285.471 | 525.2985 | 851.1862 | 29.9807 | 0 | Not Braking | 29980.6681 | 10248073.3053 | 29980.6681 | 14282108.2064 | -4034034.9012 | [10 empty] | 0 | 126.8 | 35.2222
Extra-high | 1674 | 197 | 35.25 | 126.9 | 0.013889 | 0.05 | 20.2083 | 285.471 | 526.1274 | 831.8067 | 29.3212 | 0 | Not Braking | 29321.1862 | 10277394.4914 | 29321.1862 | 14311429.3926 | -4034034.9012 | [10 empty] | 0 | 126.9 | 35.25
Extra-high | 1675 | 198 | 35.25 | 126.9 | 0 | 0 | 0 | 285.471 | 526.1274 | 811.5984 | 28.6088 | 0 | Not Braking | 28608.8424 | 10306003.3339 | 28608.8424 | 14340038.235 | -4034034.9012 | [10 empty] | 0 | 126.9 | 35.25
Extra-high | 1676 | 199 | 35.25 | 126.9 | -0.013889 | -0.05 | -20.2083 | 285.471 | 526.1274 | 791.39 | 27.8965 | 27896.4987 | Braking | 27896.4987 | 10333899.8326 | 27896.4987 | 14367934.7337 | -4034034.9012 | [10 empty] | 0 | 126.9 | 35.25
Extra-high | 1677 | 200 | 35.2222 | 126.8 | -0.041667 | -0.15 | -60.625 | 285.471 | 525.2985 | 750.1445 | 26.4218 | 26421.7561 | Braking | 26421.7561 | 10360321.5886 | 26421.7561 | 14394356.4898 | -4034034.9012 | [10 empty] | 0 | 126.8 | 35.2222
Extra-high | 1678 | 201 | 35.1667 | 126.6 | -0.069444 | -0.25 | -101.0417 | 285.471 | 523.6427 | 708.072 | 24.9005 | 24900.5334 | Braking | 24900.5334 | 10385222.1221 | 24900.5334 | 14419257.0232 | -4034034.9012 | [10 empty] | 0 | 126.6 | 35.1667
Extra-high | 1679 | 202 | 35.0833 | 126.3 | -0.083333 | -0.3 | -121.25 | 285.471 | 521.1639 | 685.3849 | 24.0456 | 24045.5879 | Braking | 24045.5879 | 10409267.71 | 24045.5879 | 14443302.6111 | -4034034.9012 | [10 empty] | 0 | 126.3 | 35.0833
Extra-high | 1680 | 203 | 35 | 126 | -0.083333 | -0.3 | -121.25 | 285.471 | 518.691 | 682.912 | 23.9019 | 23901.9211 | Braking | 23901.9211 | 10433169.6311 | 23901.9211 | 14467204.5322 | -4034034.9012 | [10 empty] | 0 | 126 | 35
Extra-high | 1681 | 204 | 34.9167 | 125.7 | -0.055556 | -0.2 | -80.8333 | 285.471 | 516.224 | 720.8617 | 25.1701 | 25170.087 | Braking | 25170.087 | 10458339.7181 | 25170.087 | 14492374.6193 | -4034034.9012 | [10 empty] | 0 | 125.7 | 34.9167
Extra-high | 1682 | 205 | 34.8889 | 125.6 | -0.013889 | -0.05 | -20.2083 | 285.471 | 515.403 | 780.6656 | 27.2366 | 27236.5571 | Braking | 27236.5571 | 10485576.2752 | 27236.5571 | 14519611.1763 | -4034034.9012 | [10 empty] | 0 | 125.6 | 34.8889
Extra-high | 1683 | 206 | 34.8889 | 125.6 | 0.027778 | 0.1 | 40.4167 | 285.471 | 515.403 | 841.2906 | 29.3517 | 0 | Not Braking | 29351.696 | 10514927.9712 | 29351.696 | 14548962.8723 | -4034034.9012 | [10 empty] | 0 | 125.6 | 34.8889
Extra-high | 1684 | 207 | 34.9444 | 125.8 | 0.083333 | 0.3 | 121.25 | 285.471 | 517.0457 | 923.7667 | 32.2805 | 0 | Not Braking | 32280.5141 | 10547208.4853 | 32280.5141 | 14581243.3864 | -4034034.9012 | [10 empty] | 0 | 125.8 | 34.9444
Extra-high | 1685 | 208 | 35.0556 | 126.2 | 0.11111 | 0.4 | 161.6667 | 285.471 | 520.339 | 967.4766 | 33.9154 | 0 | Not Braking | 33915.4312 | 10581123.9165 | 33915.4312 | 14615158.8177 | -4034034.9012 | [10 empty] | 0 | 126.2 | 35.0556
Extra-high | 1686 | 209 | 35.1667 | 126.6 | 0.11111 | 0.4 | 161.6667 | 285.471 | 523.6427 | 970.7804 | 34.1391 | 0 | Not Braking | 34139.1098 | 10615263.0263 | 34139.1098 | 14649297.9275 | -4034034.9012 | [10 empty] | 0 | 126.6 | 35.1667
Extra-high | 1687 | 210 | 35.2778 | 127 | 0.11111 | 0.4 | 161.6667 | 285.471 | 526.9569 | 974.0946 | 34.3639 | 0 | Not Braking | 34363.8914 | 10649626.9178 | 34363.8914 | 14683661.8189 | -4034034.9012 | [10 empty] | 0 | 127 | 35.2778
Extra-high | 1688 | 211 | 35.3889 | 127.4 | 0.083333 | 0.3 | 121.25 | 285.471 | 530.2815 | 937.0025 | 33.1595 | 0 | Not Braking | 33159.4786 | 10682786.3963 | 33159.4786 | 14716821.2975 | -4034034.9012 | [10 empty] | 0 | 127.4 | 35.3889
Extra-high | 1689 | 212 | 35.4444 | 127.6 | 0.055556 | 0.2 | 80.8333 | 285.471 | 531.9478 | 898.2521 | 31.838 | 0 | Not Braking | 31838.047 | 10714624.4433 | 31838.047 | 14748659.3445 | -4034034.9012 | [10 empty] | 0 | 127.6 | 35.4444
Extra-high | 1690 | 213 | 35.5 | 127.8 | 0.041667 | 0.15 | 60.625 | 285.471 | 533.6166 | 879.7126 | 31.2298 | 0 | Not Braking | 31229.7984 | 10745854.2417 | 31229.7984 | 14779889.1428 | -4034034.9012 | [10 empty] | 0 | 127.8 | 35.5
Extra-high | 1691 | 214 | 35.5278 | 127.9 | 0.027778 | 0.1 | 40.4167 | 285.471 | 534.452 | 860.3397 | 30.566 | 0 | Not Braking | 30565.9578 | 10776420.1995 | 30565.9578 | 14810455.1007 | -4034034.9012 | [10 empty] | 0 | 127.9 | 35.5278
Extra-high | 1692 | 215 | 35.5556 | 128 | 0.027778 | 0.1 | 40.4167 | 285.471 | 535.2881 | 861.1758 | 30.6196 | 0 | Not Braking | 30619.5828 | 10807039.7823 | 30619.5828 | 14841074.6834 | -4034034.9012 | [10 empty] | 0 | 128 | 35.5556
Extra-high | 1693 | 216 | 35.5833 | 128.1 | 0.027778 | 0.1 | 40.4167 | 285.471 | 536.1248 | 862.0125 | 30.6733 | 0 | Not Braking | 30673.2774 | 10837713.0597 | 30673.2774 | 14871747.9609 | -4034034.9012 | [10 empty] | 0 | 128.1 | 35.5833
Extra-high | 1694 | 217 | 35.6111 | 128.2 | 0.027778 | 0.1 | 40.4167 | 285.471 | 536.9622 | 862.8498 | 30.727 | 0 | Not Braking | 30727.0418 | 10868440.1015 | 30727.0418 | 14902475.0026 | -4034034.9012 | [10 empty] | 0 | 128.2 | 35.6111
Extra-high | 1695 | 218 | 35.6389 | 128.3 | 0.027778 | 0.1 | 40.4167 | 285.471 | 537.8002 | 863.6879 | 30.7809 | 0 | Not Braking | 30780.876 | 10899220.9775 | 30780.876 | 14933255.8786 | -4034034.9012 | [10 empty] | 0 | 128.3 | 35.6389
Extra-high | 1696 | 219 | 35.6667 | 128.4 | 0.027778 | 0.1 | 40.4167 | 285.471 | 538.6389 | 864.5265 | 30.8348 | 0 | Not Braking | 30834.7801 | 10930055.7575 | 30834.7801 | 14964090.6587 | -4034034.9012 | [10 empty] | 0 | 128.4 | 35.6667
Extra-high | 1697 | 220 | 35.6944 | 128.5 | 0.027778 | 0.1 | 40.4167 | 285.471 | 539.4782 | 865.3659 | 30.8888 | 0 | Not Braking | 30888.754 | 10960944.5116 | 30888.754 | 14994979.4127 | -4034034.9012 | [10 empty] | 0 | 128.5 | 35.6944
Extra-high | 1698 | 221 | 35.7222 | 128.6 | 0.013889 | 0.05 | 20.2083 | 285.471 | 540.3182 | 845.9975 | 30.2209 | 0 | Not Braking | 30220.9114 | 10991165.423 | 30220.9114 | 15025200.3241 | -4034034.9012 | [10 empty] | 0 | 128.6 | 35.7222
Extra-high | 1699 | 222 | 35.7222 | 128.6 | -0.013889 | -0.05 | -20.2083 | 285.471 | 540.3182 | 805.5809 | 28.7771 | 28777.1383 | Braking | 28777.1383 | 11019942.5612 | 28777.1383 | 15053977.4624 | -4034034.9012 | [10 empty] | 0 | 128.6 | 35.7222
Extra-high | 1700 | 223 | 35.6944 | 128.5 | -0.041667 | -0.15 | -60.625 | 285.471 | 539.4782 | 764.3242 | 27.2821 | 27282.1279 | Braking | 27282.1279 | 11047224.6891 | 27282.1279 | 15081259.5902 | -4034034.9012 | [10 empty] | 0 | 128.5 | 35.6944
Extra-high | 1701 | 224 | 35.6389 | 128.3 | -0.055556 | -0.2 | -80.8333 | 285.471 | 537.8002 | 742.4379 | 26.4597 | 26459.6607 | Braking | 26459.6607 | 11073684.3498 | 26459.6607 | 15107719.2509 | -4034034.9012 | [10 empty] | 0 | 128.3 | 35.6389
Extra-high | 1702 | 225 | 35.5833 | 128.1 | -0.055556 | -0.2 | -80.8333 | 285.471 | 536.1248 | 740.7625 | 26.3588 | 26358.7982 | Braking | 26358.7982 | 11100043.148 | 26358.7982 | 15134078.0492 | -4034034.9012 | [10 empty] | 0 | 128.1 | 35.5833
Extra-high | 1703 | 226 | 35.5278 | 127.9 | -0.069444 | -0.25 | -101.0417 | 285.471 | 534.452 | 718.8814 | 25.5403 | 25540.2576 | Braking | 25540.2576 | 11125583.4056 | 25540.2576 | 15159618.3068 | -4034034.9012 | [10 empty] | 0 | 127.9 | 35.5278
Extra-high | 1704 | 227 | 35.4444 | 127.6 | -0.069444 | -0.25 | -101.0417 | 285.471 | 531.9478 | 716.3771 | 25.3916 | 25391.5886 | Braking | 25391.5886 | 11150974.9943 | 25391.5886 | 15185009.8954 | -4034034.9012 | [10 empty] | 0 | 127.6 | 35.4444
Extra-high | 1705 | 228 | 35.3889 | 127.4 | -0.055556 | -0.2 | -80.8333 | 285.471 | 530.2815 | 734.9192 | 26.008 | 26007.974 | Braking | 26007.974 | 11176982.9682 | 26007.974 | 15211017.8694 | -4034034.9012 | [10 empty] | 0 | 127.4 | 35.3889
Extra-high | 1706 | 229 | 35.3333 | 127.2 | -0.055556 | -0.2 | -80.8333 | 285.471 | 528.6179 | 733.2556 | 25.9084 | 25908.3636 | Braking | 25908.3636 | 11202891.3318 | 25908.3636 | 15236926.233 | -4034034.9012 | [10 empty] | 0 | 127.2 | 35.3333
Extra-high | 1707 | 230 | 35.2778 | 127 | -0.041667 | -0.15 | -60.625 | 285.471 | 526.9569 | 751.8029 | 26.5219 | 26521.9354 | Braking | 26521.9354 | 11229413.2673 | 26521.9354 | 15263448.1684 | -4034034.9012 | [10 empty] | 0 | 127 | 35.2778
Extra-high | 1708 | 231 | 35.25 | 126.9 | -0.027778 | -0.1 | -40.4167 | 285.471 | 526.1274 | 771.1817 | 27.1842 | 27184.1549 | Braking | 27184.1549 | 11256597.4222 | 27184.1549 | 15290632.3233 | -4034034.9012 | [10 empty] | 0 | 126.9 | 35.25
Extra-high | 1709 | 232 | 35.2222 | 126.8 | -0.027778 | -0.1 | -40.4167 | 285.471 | 525.2985 | 770.3528 | 27.1335 | 27133.5385 | Braking | 27133.5385 | 11283730.9607 | 27133.5385 | 15317765.8618 | -4034034.9012 | [10 empty] | 0 | 126.8 | 35.2222
Extra-high | 1710 | 233 | 35.1944 | 126.7 | 0 | 0 | 0 | 285.471 | 524.4703 | 809.9413 | 28.5054 | 0 | Not Braking | 28505.4332 | 11312236.3938 | 28505.4332 | 15346271.295 | -4034034.9012 | [10 empty] | 0 | 126.7 | 35.1944
Extra-high | 1711 | 234 | 35.2222 | 126.8 | 0.027778 | 0.1 | 40.4167 | 285.471 | 525.2985 | 851.1862 | 29.9807 | 0 | Not Braking | 29980.6681 | 11342217.0619 | 29980.6681 | 15376251.9631 | -4034034.9012 | [10 empty] | 0 | 126.8 | 35.2222
Extra-high | 1712 | 235 | 35.25 | 126.9 | 0.041667 | 0.15 | 60.625 | 285.471 | 526.1274 | 872.2234 | 30.7459 | 0 | Not Braking | 30745.8737 | 11372962.9356 | 30745.8737 | 15406997.8368 | -4034034.9012 | [10 empty] | 0 | 126.9 | 35.25
Extra-high | 1713 | 236 | 35.3056 | 127.1 | 0.069444 | 0.25 | 101.0417 | 285.471 | 527.7871 | 914.2997 | 32.2799 | 0 | Not Braking | 32279.8603 | 11405242.7959 | 32279.8603 | 15439277.697 | -4034034.9012 | [10 empty] | 0 | 127.1 | 35.3056
Extra-high | 1714 | 237 | 35.3889 | 127.4 | 0.083333 | 0.3 | 121.25 | 285.471 | 530.2815 | 937.0025 | 33.1595 | 0 | Not Braking | 33159.4786 | 11438402.2745 | 33159.4786 | 15472437.1756 | -4034034.9012 | [10 empty] | 0 | 127.4 | 35.3889
Extra-high | 1715 | 238 | 35.4722 | 127.7 | 0.097222 | 0.35 | 141.4583 | 285.471 | 532.7819 | 959.7112 | 34.0431 | 0 | Not Braking | 34043.0893 | 11472445.3638 | 34043.0893 | 15506480.2649 | -4034034.9012 | [10 empty] | 0 | 127.7 | 35.4722
Extra-high | 1716 | 239 | 35.5833 | 128.1 | 0.11111 | 0.4 | 161.6667 | 285.471 | 536.1248 | 983.2625 | 34.9878 | 0 | Not Braking | 34987.7566 | 11507433.1203 | 34987.7566 | 15541468.0215 | -4034034.9012 | [10 empty] | 0 | 128.1 | 35.5833
Extra-high | 1717 | 240 | 35.6944 | 128.5 | 0.125 | 0.45 | 181.875 | 285.471 | 539.4782 | 1006.8242 | 35.938 | 0 | Not Braking | 35938.0306 | 11543371.151 | 35938.0306 | 15577406.0521 | -4034034.9012 | [10 empty] | 0 | 128.5 | 35.6944
Extra-high | 1718 | 241 | 35.8333 | 129 | 0.13889 | 0.5 | 202.0833 | 285.471 | 543.6846 | 1031.239 | 36.9527 | 0 | Not Braking | 36952.7301 | 11580323.8811 | 36952.7301 | 15614358.7822 | -4034034.9012 | [10 empty] | 0 | 129 | 35.8333
Extra-high | 1719 | 242 | 35.9722 | 129.5 | 0.15278 | 0.55 | 222.2917 | 285.471 | 547.9074 | 1055.6701 | 37.9748 | 0 | Not Braking | 37974.7991 | 11618298.6802 | 37974.7991 | 15652333.5814 | -4034034.9012 | [10 empty] | 0 | 129.5 | 35.9722
Extra-high | 1720 | 243 | 36.1389 | 130.1 | 0.15278 | 0.55 | 222.2917 | 285.471 | 552.9963 | 1060.759 | 38.3347 | 0 | Not Braking | 38334.6512 | 11656633.3314 | 38334.6512 | 15690668.2325 | -4034034.9012 | [10 empty] | 0 | 130.1 | 36.1389
Extra-high | 1721 | 244 | 36.2778 | 130.6 | 0.125 | 0.45 | 181.875 | 285.471 | 557.255 | 1024.601 | 37.1702 | 0 | Not Braking | 37170.2487 | 11693803.5801 | 37170.2487 | 15727838.4812 | -4034034.9012 | [10 empty] | 0 | 130.6 | 36.2778
Extra-high | 1722 | 245 | 36.3889 | 131 | 0.083333 | 0.3 | 121.25 | 285.471 | 560.6738 | 967.3948 | 35.2024 | 0 | Not Braking | 35202.4208 | 11729006.0009 | 35202.4208 | 15763040.9021 | -4034034.9012 | [10 empty] | 0 | 131 | 36.3889
Extra-high | 1723 | 246 | 36.4444 | 131.2 | 0.041667 | 0.15 | 60.625 | 285.471 | 562.3871 | 908.4831 | 33.1092 | 0 | Not Braking | 33109.1604 | 11762115.1613 | 33109.1604 | 15796150.0624 | -4034034.9012 | [10 empty] | 0 | 131.2 | 36.4444
Extra-high | 1724 | 247 | 36.4722 | 131.3 | 0 | 0 | 0 | 285.471 | 563.2447 | 848.7157 | 30.9545 | 0 | Not Braking | 30954.547 | 11793069.7083 | 30954.547 | 15827104.6094 | -4034034.9012 | [10 empty] | 0 | 131.3 | 36.4722
Extra-high | 1725 | 248 | 36.4444 | 131.2 | -0.083333 | -0.3 | -121.25 | 285.471 | 562.3871 | 726.6081 | 26.4808 | 26480.827 | Braking | 26480.827 | 11819550.5353 | 26480.827 | 15853585.4364 | -4034034.9012 | [10 empty] | 0 | 131.2 | 36.4444
Extra-high | 1726 | 249 | 36.3056 | 130.7 | -0.19444 | -0.7 | -282.9167 | 285.471 | 558.1087 | 560.6631 | 20.3552 | 20355.1844 | Braking | 20355.1844 | 11839905.7196 | 20355.1844 | 15873940.6208 | -4034034.9012 | [10 empty] | 0 | 130.7 | 36.3056
Extra-high | 1727 | 250 | 36.0556 | 129.8 | -0.31944 | -1.15 | -464.7917 | 285.471 | 550.4489 | 371.1283 | 13.3812 | 13381.2358 | Braking | 13381.2358 | 11853286.9554 | 13381.2358 | 15887321.8566 | -4034034.9012 | [10 empty] | 0 | 129.8 | 36.0556
Extra-high | 1728 | 251 | 35.6667 | 128.4 | -0.45833 | -1.65 | -666.875 | 285.471 | 538.6389 | 157.2349 | 5.608 | 5608.0439 | Braking | 5608.0439 | 11858894.9994 | 5608.0439 | 15892929.9005 | -4034034.9012 | [10 empty] | 0 | 128.4 | 35.6667
Extra-high | 1729 | 252 | 35.1389 | 126.5 | -0.59722 | -2.15 | -868.9583 | 285.471 | 522.8158 | -60.6715 | -2.1319 | -2131.9305 | Braking | -2131.9305 | 11856763.0689 | 2131.9305 | 15895061.831 | -4038298.7621 | [10 empty] | 0 | 126.5 | 35.1389
Extra-high | 1730 | 253 | 34.4722 | 124.1 | -0.68056 | -2.45 | -990.2083 | 285.471 | 503.1659 | -201.5714 | -6.9486 | -6948.6148 | Braking | -6948.6148 | 11849814.4541 | 6948.6148 | 15902010.4458 | -4052195.9917 | [10 empty] | 0 | 124.1 | 34.4722
Extra-high | 1731 | 254 | 33.7778 | 121.6 | -0.70833 | -2.55 | -1030.625 | 285.471 | 483.0975 | -262.0565 | -8.8517 | -8851.6859 | Braking | -8851.6859 | 11840962.7682 | 8851.6859 | 15910862.1317 | -4069899.3635 | [10 empty] | 0 | 121.6 | 33.7778
Extra-high | 1732 | 255 | 33.0556 | 119 | -0.70833 | -2.55 | -1030.625 | 285.471 | 462.6596 | -282.4944 | -9.338 | -9338.0096 | Braking | -9338.0096 | 11831624.7586 | 9338.0096 | 15920200.1413 | -4088575.3827 | [10 empty] | 0 | 119 | 33.0556
Extra-high | 1733 | 256 | 32.3611 | 116.5 | -0.68056 | -2.45 | -990.2083 | 285.471 | 443.4243 | -261.313 | -8.4564 | -8456.3798 | Braking | -8456.3798 | 11823168.3788 | 8456.3798 | 15928656.5211 | -4105488.1422 | [10 empty] | 0 | 116.5 | 32.3611
Extra-high | 1734 | 257 | 31.6944 | 114.1 | -0.65278 | -2.35 | -949.7917 | 285.471 | 425.3427 | -238.978 | -7.5743 | -7574.2753 | Braking | -7574.2753 | 11815594.1035 | 7574.2753 | 15936230.7964 | -4120636.6929 | [10 empty] | 0 | 114.1 | 31.6944
Extra-high | 1735 | 258 | 31.0556 | 111.8 | -0.63889 | -2.3 | -929.5833 | 285.471 | 408.3676 | -235.7448 | -7.3212 | -7321.1843 | Braking | -7321.1843 | 11808272.9192 | 7321.1843 | 15943551.9807 | -4135279.0615 | [10 empty] | 0 | 111.8 | 31.0556
Extra-high | 1736 | 259 | 30.4167 | 109.5 | -0.65278 | -2.35 | -949.7917 | 285.471 | 391.7382 | -272.5825 | -8.2911 | -8291.051 | Braking | -8291.051 | 11799981.8681 | 8291.051 | 15951843.0317 | -4151861.1636 | [10 empty] | 0 | 109.5 | 30.4167
Extra-high | 1737 | 260 | 29.75 | 107.1 | -0.65278 | -2.35 | -949.7917 | 285.471 | 374.7543 | -289.5664 | -8.6146 | -8614.6003 | Braking | -8614.6003 | 11791367.2678 | 8614.6003 | 15960457.632 | -4169090.3642 | [10 empty] | 0 | 107.1 | 29.75
Extra-high | 1738 | 261 | 29.1111 | 104.8 | -0.63889 | -2.3 | -929.5833 | 285.471 | 358.8312 | -285.2811 | -8.3049 | -8304.8504 | Braking | -8304.8504 | 11783062.4175 | 8304.8504 | 15968762.4824 | -4185700.065 | [10 empty] | 0 | 104.8 | 29.1111
Extra-high | 1739 | 262 | 28.4722 | 102.5 | -0.61111 | -2.2 | -889.1667 | 285.471 | 343.2538 | -260.4418 | -7.4154 | -7415.3581 | Braking | -7415.3581 | 11775647.0593 | 7415.3581 | 15976177.8406 | -4200530.7812 | [10 empty] | 0 | 102.5 | 28.4722
Extra-high | 1740 | 263 | 27.8889 | 100.4 | -0.54167 | -1.95 | -788.125 | 285.471 | 329.3329 | -173.3211 | -4.8337 | -4833.7338 | Braking | -4833.7338 | 11770813.3255 | 4833.7338 | 15981011.5744 | -4210198.2489 | [10 empty] | 0 | 100.4 | 27.8889
Extra-high | 1741 | 264 | 27.3889 | 98.6 | -0.44444 | -1.6 | -646.6667 | 285.471 | 317.63 | -43.5657 | -1.1932 | -1193.2159 | Braking | -1193.2159 | 11769620.1096 | 1193.2159 | 15982204.7903 | -4212584.6808 | [10 empty] | 0 | 98.6 | 27.3889
Extra-high | 1742 | 265 | 27 | 97.2 | -0.375 | -1.35 | -545.625 | 285.471 | 308.6741 | 48.5201 | 1.31 | 1310.0425 | Braking | 1310.0425 | 11770930.152 | 1310.0425 | 15983514.8328 | -4212584.6808 | [10 empty] | 0 | 97.2 | 27
Extra-high | 1743 | 266 | 26.6389 | 95.9 | -0.33333 | -1.2 | -485 | 285.471 | 300.4726 | 100.9436 | 2.689 | 2689.0251 | Braking | 2689.0251 | 11773619.1771 | 2689.0251 | 15986203.8579 | -4212584.6808 | [10 empty] | 0 | 95.9 | 26.6389
Extra-high | 1744 | 267 | 26.3333 | 94.8 | -0.29167 | -1.05 | -424.375 | 285.471 | 293.6191 | 154.7151 | 4.0742 | 4074.1647 | Braking | 4074.1647 | 11777693.3418 | 4074.1647 | 15990278.0226 | -4212584.6808 | [10 empty] | 0 | 94.8 | 26.3333
Extra-high | 1745 | 268 | 26.0556 | 93.8 | -0.27778 | -1 | -404.1667 | 285.471 | 287.4573 | 168.7616 | 4.3972 | 4397.1778 | Braking | 4397.1778 | 11782090.5196 | 4397.1778 | 15994675.2004 | -4212584.6808 | [10 empty] | 0 | 93.8 | 26.0556
Extra-high | 1746 | 269 | 25.7778 | 92.8 | -0.27778 | -1 | -404.1667 | 285.471 | 281.3608 | 162.6651 | 4.1931 | 4193.1458 | Braking | 4193.1458 | 11786283.6655 | 4193.1458 | 15998868.3462 | -4212584.6808 | [10 empty] | 0 | 92.8 | 25.7778
Extra-high | 1747 | 270 | 25.5 | 91.8 | -0.25 | -0.9 | -363.75 | 285.471 | 275.3297 | 197.0507 | 5.0248 | 5024.792 | Braking | 5024.792 | 11791308.4575 | 5024.792 | 16003893.1382 | -4212584.6808 | [10 empty] | 0 | 91.8 | 25.5
Extra-high | 1748 | 271 | 25.2778 | 91 | -0.22222 | -0.8 | -323.3333 | 285.471 | 270.5518 | 232.6895 | 5.8819 | 5881.8727 | Braking | 5881.8727 | 11797190.3302 | 5881.8727 | 16009775.011 | -4212584.6808 | [10 empty] | 0 | 91 | 25.2778
Extra-high | 1749 | 272 | 25.0556 | 90.2 | -0.19444 | -0.7 | -282.9167 | 285.471 | 265.8158 | 268.3701 | 6.7242 | 6724.1617 | Braking | 6724.1617 | 11803914.4919 | 6724.1617 | 16016499.1727 | -4212584.6808 | [10 empty] | 0 | 90.2 | 25.0556
Extra-high | 1750 | 273 | 24.8889 | 89.6 | -0.15278 | -0.55 | -222.2917 | 285.471 | 262.2912 | 325.4705 | 8.1006 | 8100.5992 | Braking | 8100.5992 | 11812015.0911 | 8100.5992 | 16024599.7719 | -4212584.6808 | [10 empty] | 0 | 89.6 | 24.8889
Extra-high | 1751 | 274 | 24.75 | 89.1 | -0.13889 | -0.5 | -202.0833 | 285.471 | 259.372 | 342.7596 | 8.4833 | 8483.3012 | Braking | 8483.3012 | 11820498.3923 | 8483.3012 | 16033083.0731 | -4212584.6808 | [10 empty] | 0 | 89.1 | 24.75
Extra-high | 1752 | 275 | 24.6111 | 88.6 | -0.13889 | -0.5 | -202.0833 | 285.471 | 256.4691 | 339.8568 | 8.3643 | 8364.2533 | Braking | 8364.2533 | 11828862.6456 | 8364.2533 | 16041447.3264 | -4212584.6808 | [10 empty] | 0 | 88.6 | 24.6111
Extra-high | 1753 | 276 | 24.4722 | 88.1 | -0.13889 | -0.5 | -202.0833 | 285.471 | 253.5826 | 336.9703 | 8.2464 | 8246.4115 | Braking | 8246.4115 | 11837109.0571 | 8246.4115 | 16049693.7378 | -4212584.6808 | [10 empty] | 0 | 88.1 | 24.4722
Extra-high | 1754 | 277 | 24.3333 | 87.6 | -0.13889 | -0.5 | -202.0833 | 285.471 | 250.7124 | 334.1001 | 8.1298 | 8129.7689 | Braking | 8129.7689 | 11845238.826 | 8129.7689 | 16057823.5068 | -4212584.6808 | [10 empty] | 0 | 87.6 | 24.3333
Extra-high | 1755 | 278 | 24.1944 | 87.1 | -0.13889 | -0.5 | -202.0833 | 285.471 | 247.8586 | 331.2462 | 8.0143 | 8014.3189 | Braking | 8014.3189 | 11853253.145 | 8014.3189 | 16065837.8257 | -4212584.6808 | [10 empty] | 0 | 87.1 | 24.1944
Extra-high | 1756 | 279 | 24.0556 | 86.6 | -0.13889 | -0.5 | -202.0833 | 285.471 | 245.0211 | 328.4087 | 7.9001 | 7900.0546 | Braking | 7900.0546 | 11861153.1996 | 7900.0546 | 16073737.8803 | -4212584.6808 | [10 empty] | 0 | 86.6 | 24.0556
Extra-high | 1757 | 280 | 23.9167 | 86.1 | -0.15278 | -0.55 | -222.2917 | 285.471 | 242.1999 | 305.3792 | 7.3037 | 7303.6532 | Braking | 7303.6532 | 11868456.8528 | 7303.6532 | 16081041.5336 | -4212584.6808 | [10 empty] | 0 | 86.1 | 23.9167
Extra-high | 1758 | 281 | 23.75 | 85.5 | -0.15278 | -0.55 | -222.2917 | 285.471 | 238.836 | 302.0154 | 7.1729 | 7172.8653 | Braking | 7172.8653 | 11875629.7181 | 7172.8653 | 16088214.3989 | -4212584.6808 | [10 empty] | 0 | 85.5 | 23.75
Extra-high | 1759 | 282 | 23.6111 | 85 | -0.15278 | -0.55 | -222.2917 | 285.471 | 236.0508 | 299.2301 | 7.0652 | 7065.1562 | Braking | 7065.1562 | 11882694.8743 | 7065.1562 | 16095279.5551 | -4212584.6808 | [10 empty] | 0 | 85 | 23.6111
Extra-high | 1760 | 283 | 23.4444 | 84.4 | -0.16667 | -0.6 | -242.5 | 285.471 | 232.7301 | 275.7011 | 6.4637 | 6463.6589 | Braking | 6463.6589 | 11889158.5333 | 6463.6589 | 16101743.214 | -4212584.6808 | [10 empty] | 0 | 84.4 | 23.4444
Extra-high | 1761 | 284 | 23.2778 | 83.8 | -0.16667 | -0.6 | -242.5 | 285.471 | 229.4329 | 272.4039 | 6.341 | 6340.9573 | Braking | 6340.9573 | 11895499.4906 | 6340.9573 | 16108084.1714 | -4212584.6808 | [10 empty] | 0 | 83.8 | 23.2778
Extra-high | 1762 | 285 | 23.1111 | 83.2 | -0.16667 | -0.6 | -242.5 | 285.471 | 226.1592 | 269.1302 | 6.2199 | 6219.8985 | Braking | 6219.8985 | 11901719.3891 | 6219.8985 | 16114304.0698 | -4212584.6808 | [10 empty] | 0 | 83.2 | 23.1111
Extra-high | 1763 | 286 | 22.9444 | 82.6 | -0.16667 | -0.6 | -242.5 | 285.471 | 222.9091 | 265.8801 | 6.1005 | 6100.4705 | Braking | 6100.4705 | 11907819.8596 | 6100.4705 | 16120404.5404 | -4212584.6808 | [10 empty] | 0 | 82.6 | 22.9444
Extra-high | 1764 | 287 | 22.7778 | 82 | -0.18056 | -0.65 | -262.7083 | 285.471 | 219.6824 | 242.4451 | 5.5224 | 5522.3609 | Braking | 5522.3609 | 11913342.2205 | 5522.3609 | 16125926.9012 | -4212584.6808 | [10 empty] | 0 | 82 | 22.7778
Extra-high | 1765 | 288 | 22.5833 | 81.3 | -0.22222 | -0.8 | -323.3333 | 285.471 | 215.9478 | 178.0854 | 4.0218 | 4021.763 | Braking | 4021.763 | 11917363.9834 | 4021.763 | 16129948.6642 | -4212584.6808 | [10 empty] | 0 | 81.3 | 22.5833
Extra-high | 1766 | 289 | 22.3333 | 80.4 | -0.30556 | -1.1 | -444.5833 | 285.471 | 211.1931 | 52.0808 | 1.1631 | 1163.1373 | Braking | 1163.1373 | 11918527.1208 | 1163.1373 | 16131111.8016 | -4212584.6808 | [10 empty] | 0 | 80.4 | 22.3333
Extra-high | 1767 | 290 | 21.9722 | 79.1 | -0.41667 | -1.5 | -606.25 | 285.471 | 204.4187 | -116.3603 | -2.5567 | -2556.6944 | Braking | -2556.6944 | 11915970.4264 | 2556.6944 | 16133668.496 | -4217698.0696 | [10 empty] | 0 | 79.1 | 21.9722
Extra-high | 1768 | 291 | 21.5 | 77.4 | -0.55556 | -2 | -808.3333 | 285.471 | 195.7265 | -327.1359 | -7.0334 | -7033.421 | Braking | -7033.421 | 11908937.0053 | 7033.421 | 16140701.917 | -4231764.9116 | [10 empty] | 0 | 77.4 | 21.5
Extra-high | 1769 | 292 | 20.8611 | 75.1 | -0.70833 | -2.55 | -1030.625 | 285.471 | 184.267 | -560.887 | -11.7007 | -11700.7264 | Braking | -11700.7264 | 11897236.2789 | 11700.7264 | 16152402.6434 | -4255166.3645 | [10 empty] | 0 | 75.1 | 20.8611
Extra-high | 1770 | 293 | 20.0833 | 72.3 | -0.83333 | -3 | -1212.5 | 285.471 | 170.7828 | -756.2462 | -15.1879 | -15187.9436 | Braking | -15187.9436 | 11882048.3353 | 15187.9436 | 16167590.587 | -4285542.2517 | [10 empty] | 0 | 72.3 | 20.0833
Extra-high | 1771 | 294 | 19.1944 | 69.1 | -0.88889 | -3.2 | -1293.3333 | 285.471 | 155.9997 | -851.8626 | -16.351 | -16351.0301 | Braking | -16351.0301 | 11865697.3052 | 16351.0301 | 16183941.6171 | -4318244.312 | [10 empty] | 0 | 69.1 | 19.1944
Extra-high | 1772 | 295 | 18.3056 | 65.9 | -0.88889 | -3.2 | -1293.3333 | 285.471 | 141.8857 | -865.9767 | -15.8522 | -15852.1843 | Braking | -15852.1843 | 11849845.1209 | 15852.1843 | 16199793.8014 | -4349948.6805 | [10 empty] | 0 | 65.9 | 18.3056
Extra-high | 1773 | 296 | 17.4167 | 62.7 | -0.86111 | -3.1 | -1252.9167 | 285.471 | 128.4407 | -839.0049 | -14.6127 | -14612.6695 | Braking | -14612.6695 | 11835232.4514 | 14612.6695 | 16214406.4709 | -4379174.0195 | [10 empty] | 0 | 62.7 | 17.4167
Extra-high | 1774 | 297 | 16.5833 | 59.7 | -0.79167 | -2.85 | -1151.875 | 285.471 | 116.4438 | -749.9602 | -12.4368 | -12436.8402 | Braking | -12436.8402 | 11822795.6112 | 12436.8402 | 16226843.3112 | -4404047.7 | [10 empty] | 0 | 59.7 | 16.5833
Extra-high | 1775 | 298 | 15.8333 | 57 | -0.70833 | -2.55 | -1030.625 | 285.471 | 106.1494 | -639.0046 | -10.1176 | -10117.5735 | Braking | -10117.5735 | 11812678.0376 | 10117.5735 | 16236960.8847 | -4424282.8471 | [10 empty] | 0 | 57 | 15.8333
Extra-high | 1776 | 299 | 15.1667 | 54.6 | -0.66667 | -2.4 | -970 | 285.471 | 97.3986 | -587.1304 | -8.9048 | -8904.8103 | Braking | -8904.8103 | 11803773.2273 | 8904.8103 | 16245865.695 | -4442092.4677 | [10 empty] | 0 | 54.6 | 15.1667
Extra-high | 1777 | 300 | 14.5 | 52.2 | -0.68056 | -2.45 | -990.2083 | 285.471 | 89.0243 | -615.713 | -8.9278 | -8927.8387 | Braking | -8927.8387 | 11794845.3886 | 8927.8387 | 16254793.5337 | -4459948.1451 | [10 empty] | 0 | 52.2 | 14.5
Extra-high | 1778 | 301 | 13.8056 | 49.7 | -0.75 | -2.7 | -1091.25 | 285.471 | 80.7013 | -725.0777 | -10.0101 | -10010.1007 | Braking | -10010.1007 | 11784835.2879 | 10010.1007 | 16264803.6345 | -4479968.3466 | [10 empty] | 0 | 49.7 | 13.8056
Extra-high | 1779 | 302 | 13 | 46.8 | -0.86111 | -3.1 | -1252.9167 | 285.471 | 71.5582 | -895.8875 | -11.6465 | -11646.5372 | Braking | -11646.5372 | 11773188.7507 | 11646.5372 | 16276450.1717 | -4503261.421 | [10 empty] | 0 | 46.8 | 13
Extra-high | 1780 | 303 | 12.0833 | 43.5 | -0.95833 | -3.45 | -1394.375 | 285.471 | 61.8224 | -1047.0816 | -12.6522 | -12652.2355 | Braking | -12652.2355 | 11760536.5152 | 12652.2355 | 16289102.4071 | -4528565.892 | [10 empty] | 0 | 43.5 | 12.0833
Extra-high | 1781 | 304 | 11.0833 | 39.9 | -0.98611 | -3.55 | -1434.7917 | 285.471 | 52.0132 | -1097.3075 | -12.1618 | -12161.8246 | Braking | -12161.8246 | 11748374.6906 | 12161.8246 | 16301264.2317 | -4552889.5412 | [10 empty] | 0 | 39.9 | 11.0833
Extra-high | 1782 | 305 | 10.1111 | 36.4 | -0.93056 | -3.35 | -1353.9583 | 285.471 | 43.2883 | -1025.199 | -10.3659 | -10365.9015 | Braking | -10365.9015 | 11738008.7891 | 10365.9015 | 16311630.1332 | -4573621.3441 | [10 empty] | 0 | 36.4 | 10.1111
Extra-high | 1783 | 306 | 9.2222 | 33.2 | -0.81944 | -2.95 | -1192.2917 | 285.471 | 36.0117 | -870.809 | -8.0308 | -8030.7937 | Braking | -8030.7937 | 11729977.9955 | 8030.7937 | 16319660.9269 | -4589682.9314 | [10 empty] | 0 | 33.2 | 9.2222
Extra-high | 1784 | 307 | 8.4722 | 30.5 | -0.68056 | -2.45 | -990.2083 | 285.471 | 30.3926 | -674.3448 | -5.7132 | -5713.1987 | Braking | -5713.1987 | 11724264.7967 | 5713.1987 | 16325374.1256 | -4601109.3289 | [10 empty] | 0 | 30.5 | 8.4722
Extra-high | 1785 | 308 | 7.8611 | 28.3 | -0.58333 | -2.1 | -848.75 | 285.471 | 26.1662 | -537.1128 | -4.2223 | -4222.3035 | Braking | -4222.3035 | 11720042.4933 | 4222.3035 | 16329596.4291 | -4609553.9358 | [10 empty] | 0 | 28.3 | 7.8611
Extra-high | 1786 | 309 | 7.3056 | 26.3 | -0.54167 | -1.95 | -788.125 | 285.471 | 22.5985 | -480.0555 | -3.5071 | -3507.0723 | Braking | -3507.0723 | 11716535.421 | 3507.0723 | 16333103.5014 | -4616568.0804 | [10 empty] | 0 | 26.3 | 7.3056
Extra-high | 1787 | 310 | 6.7778 | 24.4 | -0.52778 | -1.9 | -767.9167 | 285.471 | 19.4512 | -462.9944 | -3.1381 | -3138.0733 | Braking | -3138.0733 | 11713397.3476 | 3138.0733 | 16336241.5747 | -4622844.2271 | [10 empty] | 0 | 24.4 | 6.7778
Extra-high | 1788 | 311 | 6.25 | 22.5 | -0.54167 | -1.95 | -788.125 | 285.471 | 16.5399 | -486.1141 | -3.0382 | -3038.2132 | Braking | -3038.2132 | 11710359.1345 | 3038.2132 | 16339279.7879 | -4628920.6534 | [10 empty] | 0 | 22.5 | 6.25
Extra-high | 1789 | 312 | 5.6944 | 20.5 | -0.59722 | -2.15 | -868.9583 | 285.471 | 13.7302 | -569.7572 | -3.2445 | -3244.4506 | Braking | -3244.4506 | 11707114.6839 | 3244.4506 | 16342524.2385 | -4635409.5546 | [10 empty] | 0 | 20.5 | 5.6944
Extra-high | 1790 | 313 | 5.0556 | 18.2 | -0.69444 | -2.5 | -1010.4167 | 285.471 | 10.8221 | -714.1236 | -3.6103 | -3610.2915 | Braking | -3610.2915 | 11703504.3923 | 3610.2915 | 16346134.53 | -4642630.1376 | [10 empty] | 0 | 18.2 | 5.0556
Extra-high | 1791 | 314 | 4.3056 | 15.5 | -0.81944 | -2.95 | -1192.2917 | 285.471 | 7.8493 | -898.9714 | -3.8706 | -3870.5712 | Braking | -3870.5712 | 11699633.8212 | 3870.5712 | 16350005.1011 | -4650371.28 | [10 empty] | 0 | 15.5 | 4.3056
Extra-high | 1792 | 315 | 3.4167 | 12.3 | -0.94444 | -3.4 | -1374.1667 | 285.471 | 4.9429 | -1083.7528 | -3.7028 | -3702.8221 | Braking | -3702.8221 | 11695930.9991 | 3702.8221 | 16353707.9233 | -4657776.9242 | [10 empty] | 0 | 12.3 | 3.4167
Extra-high | 1793 | 316 | 2.4167 | 8.7 | -0.98611 | -3.55 | -1434.7917 | 285.471 | 2.4729 | -1146.8478 | -2.7715 | -2771.5488 | Braking | -2771.5488 | 11693159.4503 | 2771.5488 | 16356479.472 | -4663320.0217 | [10 empty] | 0 | 8.7 | 2.4167
Extra-high | 1794 | 317 | 1.4444 | 5.2 | -1.2083 | -4.35 | -1758.125 | 285.471 | 0.88343 | -1471.7706 | -2.1259 | -2125.8908 | Braking | -2125.8908 | 11691033.5595 | 2125.8908 | 16358605.3628 | -4667571.8033 | [10 empty] | 0 | 5.2 | 1.4444
Extra-high | 1795 | 318 | 0 | 0 | -0.72222 | -2.6 | -1050.8333 | 285.471 | 0 | -765.3623 | 0 | 0 | Braking | 0 | 11691033.5595 | 0 | 16358605.3628 | -4667571.8033 | [10 empty] | 1 |  | 0
Extra-high | 1796 | 319 | 0 | 0 | 0 | 0 | 0 | 285.471 | 0 | 285.471 | 0 | 0 | Not Braking | 0 | 11691033.5595 | 0 | 16358605.3628 | -4667571.8033 | [10 empty] | 1 |  | 0
Extra-high | 1797 | 320 | 0 | 0 | 0 | 0 | 0 | 285.471 | 0 | 285.471 | 0 | 0 | Not Braking | 0 | 11691033.5595 | 0 | 16358605.3628 | -4667571.8033 | [10 empty] | 1 |  | 0
Extra-high | 1798 | 321 | 0 | 0 | 0 | 0 | 0 | 285.471 | 0 | 285.471 | 0 | 0 | Not Braking | 0 | 11691033.5595 | 0 | 16358605.3628 | -4667571.8033 | [10 empty] | 1 |  | 0
Extra-high | 1799 | 322 | 0 | 0 | 0 | 0 | 0 | 285.471 | 0 | 285.471 | 0 | 0 | Not Braking | 0 | 11691033.5595 | 0 | 16358605.3628 | -4667571.8033 | [10 empty] | 1 |  | 0
Extra-high | 1800 | 323 | 0 | 0 | 0 | 0 | 0 | 285.471 | 0 | 285.471 | 0 | 0 | Not Braking | 0 | 11691033.5595 | 0 | 16358605.3628 | -4667571.8033 | [10 empty] | 1 |  | 0

## Energy Graphs
Time (s) | Braking Energy (J) | Time Interval (s) | Power Input (W)
296 | 20563.56
1575 | 44056.22 | 1279 | 34.4458
1627 | 37279.08 | 52 | 716.9054
1728 | 38334.65 | 101 | 379.5501
1737 | 21319.92 | 9 | 2368.88