## Measurements
Table 1: Valvetrain Component Weights |  | Figure 1: Components Displayed in the Workshop
Component | Weight
Camshafts + Cam Gear | 2130g
Inlet Valve | 47g
Exhaust Valve | 41g
Valve Springs | 34g
Retainers | 10g
Collets | 5g
Followers/buckets | 33g
Table 2: Valvetrain Equipment Used
Tool | Use
Telescopic Magnetic Pick-Up Tool | Buckets Removal
Cylinder Head Valve Spring Compressor Tool | Valve and Spring Removal
Precision Screwdriver Flat Tip | Valve Collets Removal
Digital Lab Scale | Component Weighing
Table 3: Engine Measurements
Parameter | Measurement
Bore | 87.45mm
Stroke | 83.10mm - (Raceline.co.uk, 2025)
Compression Ratio | 10.8:1 - (Raceline.co.uk, 2025)
Engine Bore Measurement
The engine block was measured using a digital calliper with a tolerance of ±0.01 mm, which produced a bore reading of 87.45 mm. Reference to the original Ford service manual indicates a standard bore dimension of 87.50 mm. Considering the engine’s extensive use over three competitive racing seasons and the associated mechanical stresses, this slight variance from the nominal specification is both reasonable and expected. (Raceline.co.uk, 2025) It is also recognised that using callipers for internal measurements introduces potential human error. For improved precision, an internal micrometer or bore gauge would have been a more suitable choice of instrument.
Engine Stroke Measurement
Unfortunately, it was not possible to record the engine’s stroke measurements, as all workshop engines were in the process of being disassembled during a workshop session. However, when measuring engine stroke previously, the following procedure was used; To measure the engine stroke, a DTI is first placed directly on the piston crown, ensuring the plunger sits vertically on a solid, flat area. The crankshaft is then rotated to establish true top dead centre. It is turned forward until the DTI reading stops rising, then reversed until it begins to fall, and carefully moved back and forth to identify the exact point were movement changes direction. This highest and most stable reading is recorded by setting the DTI to zero at true top dead centre. The crankshaft is then rotated 180 degrees to bring the piston to bottom dead centre. At this point, a digital calliper set to millimetres is placed on the block deck, ensuring the depth rod is fully retracted and the calliper remains flat on the deck surface. The depth rod is then extended to the piston surface, and the reading displayed on the calliper provides the stroke measurement.

## Calculations
| Engine Cycle Simulation Software |  |  |  |  | Crank Angle | Piston Position | Piston Velocity | Piston Accn | Piston Velocity | Piston Accn | Volume (CC) | Mean Piston Speed | Peak Piston Speed
[7 empty] | mm | mm/deg | mm/deg/deg | m/s | m/s/s
Comp Ratio | 10.8 | / |  | SI Units |  | -180 | 83.1 | -6.3605e-17 | -0.009061 | -9.2072e-16 | -3147.9348 | 2033.0256 | 11.0797 | 19.5777
Bore | 87.45 | mm |  | 0.08745 | m | -179 | 83.0955 | -0.0090611 | -0.0090611 | -0.13118 | -3149.3479 | 2032.9167 | 11.0797 | 19.5777
Stroke | 83.1 | mm |  | 0.0831 | m | -178 | 83.0819 | -0.018122 | -0.0090615 | -0.26248 | -3153.5844 | 2032.5902 | 11.0797 | 19.5777
Clearance Vol | 36.52 | cc |  | 3.652e-05 | m^3 | -177 | 83.0592 | -0.027184 | -0.0090622 | -0.39402 | -3160.6362 | 2032.0459 | 11.0797 | 19.5777
Cylinders | 4 | / |  |  |  | -176 | 83.0275 | -0.036247 | -0.0090631 | -0.52591 | -3170.4895 | 2031.2839 | 11.0797 | 19.5777
Con Rod Length | 146.25 | mm | (Arrowprecision.com, 2016) | 0.14625 | m | -175 | 82.9867 | -0.04531 | -0.0090642 | -0.65827 | -3183.1254 | 2030.3042 | 11.0797 | 19.5777
Capacity | 1996.5056 | cc |  | 0.0019965 | m^3 | -174 | 82.9369 | -0.054375 | -0.0090656 | -0.79121 | -3198.5192 | 2029.1067 | 11.0797 | 19.5777
Mean Piston Spd | 11.0797 | m/s |  |  |  | -173 | 82.878 | -0.063442 | -0.0090671 | -0.92485 | -3216.641 | 2027.6914 | 11.0797 | 19.5777
RPM | 4000 | / |  |  |  | -172 | 82.81 | -0.07251 | -0.0090689 | -1.0593 | -3237.4557 | 2026.0583 | 11.0797 | 19.5777
[6 empty] | -171 | 82.733 | -0.081579 | -0.0090708 | -1.1947 | -3260.9226 | 2024.2073 | 11.0797 | 19.5777
[6 empty] | -170 | 82.6468 | -0.090651 | -0.0090729 | -1.3311 | -3286.9961 | 2022.1383 | 11.0797 | 19.5777
[6 empty] | -169 | 82.5517 | -0.099725 | -0.0090752 | -1.4686 | -3315.6251 | 2019.8514 | 11.0797 | 19.5777
[6 empty] | -168 | 82.4474 | -0.1088 | -0.0090775 | -1.6074 | -3346.7536 | 2017.3465 | 11.0797 | 19.5777
[6 empty] | -167 | 82.3341 | -0.11788 | -0.0090799 | -1.7476 | -3380.3205 | 2014.6234 | 11.0797 | 19.5777
[6 empty] | -166 | 82.2116 | -0.12696 | -0.0090823 | -1.8891 | -3416.2597 | 2011.6822 | 11.0797 | 19.5777
[6 empty] | -165 | 82.0801 | -0.13605 | -0.0090847 | -2.0323 | -3454.5003 | 2008.5228 | 11.0797 | 19.5777
[6 empty] | -164 | 81.9395 | -0.14513 | -0.0090871 | -2.177 | -3494.9666 | 2005.1451 | 11.0797 | 19.5777
[6 empty] | -163 | 81.7899 | -0.15422 | -0.0090895 | -2.3236 | -3537.5782 | 2001.5491 | 11.0797 | 19.5777
[6 empty] | -162 | 81.6311 | -0.16331 | -0.0090916 | -2.4719 | -3582.2503 | 1997.7348 | 11.0797 | 19.5777
[6 empty] | -161 | 81.4632 | -0.1724 | -0.0090937 | -2.6221 | -3628.8933 | 1993.702 | 11.0797 | 19.5777
[6 empty] | -160 | 81.2863 | -0.1815 | -0.0090955 | -2.7743 | -3677.4136 | 1989.4507 | 11.0797 | 19.5777
[6 empty] | -159 | 81.1003 | -0.19059 | -0.009097 | -2.9286 | -3727.7132 | 1984.9809 | 11.0797 | 19.5777
[6 empty] | -158 | 80.9051 | -0.19969 | -0.0090982 | -3.085 | -3779.6902 | 1980.2926 | 11.0797 | 19.5777
[6 empty] | -157 | 80.7009 | -0.20879 | -0.009099 | -3.2436 | -3833.2387 | 1975.3856 | 11.0797 | 19.5777
[6 empty] | -156 | 80.4875 | -0.21789 | -0.0090994 | -3.4044 | -3888.2488 | 1970.2601 | 11.0797 | 19.5777
[6 empty] | -155 | 80.2651 | -0.22699 | -0.0090993 | -3.5676 | -3944.6072 | 1964.9159 | 11.0797 | 19.5777
[6 empty] | -154 | 80.0336 | -0.23609 | -0.0090986 | -3.7332 | -4002.1971 | 1959.3531 | 11.0797 | 19.5777
[6 empty] | -153 | 79.7929 | -0.24519 | -0.0090973 | -3.9011 | -4060.8982 | 1953.5718 | 11.0797 | 19.5777
[6 empty] | -152 | 79.5432 | -0.25428 | -0.0090952 | -4.0716 | -4120.5871 | 1947.5718 | 11.0797 | 19.5777
[6 empty] | -151 | 79.2844 | -0.26338 | -0.0090924 | -4.2445 | -4181.1374 | 1941.3534 | 11.0797 | 19.5777
[6 empty] | -150 | 79.0164 | -0.27247 | -0.0090887 | -4.42 | -4242.4199 | 1934.9165 | 11.0797 | 19.5777
[6 empty] | -149 | 78.7394 | -0.28155 | -0.0090841 | -4.5981 | -4304.3026 | 1928.2612 | 11.0797 | 19.5777
[6 empty] | -148 | 78.4533 | -0.29063 | -0.0090785 | -4.7787 | -4366.6512 | 1921.3877 | 11.0797 | 19.5777
[6 empty] | -147 | 78.1582 | -0.29971 | -0.0090717 | -4.962 | -4429.329 | 1914.2961 | 11.0797 | 19.5777
[6 empty] | -146 | 77.8539 | -0.30878 | -0.0090638 | -5.1478 | -4492.197 | 1906.9866 | 11.0797 | 19.5777
[6 empty] | -145 | 77.5406 | -0.31784 | -0.0090547 | -5.3363 | -4555.1146 | 1899.4593 | 11.0797 | 19.5777
[6 empty] | -144 | 77.2182 | -0.32689 | -0.0090441 | -5.5274 | -4617.9392 | 1891.7144 | 11.0797 | 19.5777
[6 empty] | -143 | 76.8868 | -0.33592 | -0.0090322 | -5.7211 | -4680.5269 | 1883.7523 | 11.0797 | 19.5777
[6 empty] | -142 | 76.5464 | -0.34495 | -0.0090186 | -5.9175 | -4742.732 | 1875.5731 | 11.0797 | 19.5777
[6 empty] | -141 | 76.1969 | -0.35396 | -0.0090035 | -6.1164 | -4804.4082 | 1867.1773 | 11.0797 | 19.5777
[6 empty] | -140 | 75.8385 | -0.36296 | -0.0089866 | -6.3178 | -4865.4079 | 1858.5652 | 11.0797 | 19.5777
[6 empty] | -139 | 75.471 | -0.37193 | -0.0089678 | -6.5218 | -4925.5829 | 1849.7372 | 11.0797 | 19.5777
[6 empty] | -138 | 75.0946 | -0.38089 | -0.0089472 | -6.7283 | -4984.7842 | 1840.6937 | 11.0797 | 19.5777
[6 empty] | -137 | 74.7093 | -0.38983 | -0.0089245 | -6.9372 | -5042.8627 | 1831.4353 | 11.0797 | 19.5777
[6 empty] | -136 | 74.315 | -0.39874 | -0.0088996 | -7.1485 | -5099.6692 | 1821.9624 | 11.0797 | 19.5777
[6 empty] | -135 | 73.9118 | -0.40763 | -0.0088726 | -7.3621 | -5155.0544 | 1812.2758 | 11.0797 | 19.5777
[6 empty] | -134 | 73.4997 | -0.41648 | -0.0088431 | -7.5781 | -5208.8692 | 1802.376 | 11.0797 | 19.5777
[6 empty] | -133 | 73.0788 | -0.42531 | -0.0088112 | -7.7962 | -5260.9654 | 1792.2637 | 11.0797 | 19.5777
[6 empty] | -132 | 72.6491 | -0.43411 | -0.0087768 | -8.0165 | -5311.1949 | 1781.9398 | 11.0797 | 19.5777
[6 empty] | -131 | 72.2106 | -0.44286 | -0.0087396 | -8.2388 | -5359.411 | 1771.4049 | 11.0797 | 19.5777
[6 empty] | -130 | 71.7634 | -0.45158 | -0.0086997 | -8.463 | -5405.4677 | 1760.6602 | 11.0797 | 19.5777
[6 empty] | -129 | 71.3075 | -0.46026 | -0.0086569 | -8.6892 | -5449.2206 | 1749.7064 | 11.0797 | 19.5777
[6 empty] | -128 | 70.8429 | -0.4689 | -0.0086111 | -8.9171 | -5490.5267 | 1738.5446 | 11.0797 | 19.5777
[6 empty] | -127 | 70.3697 | -0.47748 | -0.0085622 | -9.1467 | -5529.2446 | 1727.176 | 11.0797 | 19.5777
[6 empty] | -126 | 69.888 | -0.48602 | -0.0085101 | -9.3778 | -5565.2349 | 1715.6016 | 11.0797 | 19.5777
[6 empty] | -125 | 69.3977 | -0.4945 | -0.0084546 | -9.6104 | -5598.3604 | 1703.8228 | 11.0797 | 19.5777
[6 empty] | -124 | 68.899 | -0.50293 | -0.0083957 | -9.8443 | -5628.486 | 1691.8409 | 11.0797 | 19.5777
[6 empty] | -123 | 68.3918 | -0.51129 | -0.0083332 | -10.0794 | -5655.4791 | 1679.6573 | 11.0797 | 19.5777
[6 empty] | -122 | 67.8764 | -0.51959 | -0.0082672 | -10.3156 | -5679.2101 | 1667.2735 | 11.0797 | 19.5777
[6 empty] | -121 | 67.3527 | -0.52783 | -0.0081973 | -10.5526 | -5699.5518 | 1654.691 | 11.0797 | 19.5777
[6 empty] | -120 | 66.8208 | -0.53599 | -0.0081236 | -10.7905 | -5716.3804 | 1641.9117 | 11.0797 | 19.5777
[6 empty] | -119 | 66.2807 | -0.54407 | -0.008046 | -11.029 | -5729.5752 | 1628.9371 | 11.0797 | 19.5777
[6 empty] | -118 | 65.7327 | -0.55208 | -0.0079642 | -11.2679 | -5739.0189 | 1615.7693 | 11.0797 | 19.5777
[6 empty] | -117 | 65.1766 | -0.56 | -0.0078784 | -11.5072 | -5744.5979 | 1602.4101 | 11.0797 | 19.5777
[6 empty] | -116 | 64.6127 | -0.56783 | -0.0077883 | -11.7466 | -5746.2022 | 1588.8617 | 11.0797 | 19.5777
[6 empty] | -115 | 64.041 | -0.57557 | -0.0076938 | -11.9859 | -5743.7259 | 1575.1261 | 11.0797 | 19.5777
[6 empty] | -114 | 63.4616 | -0.58322 | -0.007595 | -12.2251 | -5737.0669 | 1561.2057 | 11.0797 | 19.5777
[6 empty] | -113 | 62.8746 | -0.59076 | -0.0074916 | -12.464 | -5726.1277 | 1547.1029 | 11.0797 | 19.5777
[6 empty] | -112 | 62.2801 | -0.5982 | -0.0073837 | -12.7023 | -5710.8149 | 1532.8201 | 11.0797 | 19.5777
[6 empty] | -111 | 61.6782 | -0.60553 | -0.0072711 | -12.9398 | -5691.0398 | 1518.3598 | 11.0797 | 19.5777
[6 empty] | -110 | 61.0691 | -0.61274 | -0.0071537 | -13.1765 | -5666.7183 | 1503.725 | 11.0797 | 19.5777
[6 empty] | -109 | 60.4528 | -0.61983 | -0.0070316 | -13.412 | -5637.7711 | 1488.9182 | 11.0797 | 19.5777
[6 empty] | -108 | 59.8294 | -0.6268 | -0.0069046 | -13.6462 | -5604.1239 | 1473.9425 | 11.0797 | 19.5777
[6 empty] | -107 | 59.1992 | -0.63364 | -0.0067727 | -13.8789 | -5565.7074 | 1458.801 | 11.0797 | 19.5777
[6 empty] | -106 | 58.5622 | -0.64035 | -0.0066358 | -14.1099 | -5522.4576 | 1443.4967 | 11.0797 | 19.5777
[6 empty] | -105 | 57.9186 | -0.64691 | -0.0064939 | -14.3391 | -5474.3157 | 1428.033 | 11.0797 | 19.5777
[6 empty] | -104 | 57.2684 | -0.65333 | -0.0063469 | -14.5661 | -5421.2283 | 1412.4133 | 11.0797 | 19.5777
[6 empty] | -103 | 56.6119 | -0.6596 | -0.0061948 | -14.7908 | -5363.1476 | 1396.6412 | 11.0797 | 19.5777
[6 empty] | -102 | 55.9493 | -0.66572 | -0.0060376 | -15.0129 | -5300.0311 | 1380.7202 | 11.0797 | 19.5777
[6 empty] | -101 | 55.2806 | -0.67168 | -0.0058753 | -15.2324 | -5231.8424 | 1364.6542 | 11.0797 | 19.5777
[6 empty] | -100 | 54.606 | -0.67747 | -0.0057078 | -15.4488 | -5158.5505 | 1348.447 | 11.0797 | 19.5777
[6 empty] | -99 | 53.9257 | -0.68309 | -0.0055351 | -15.6622 | -5080.1305 | 1332.1027 | 11.0797 | 19.5777
[6 empty] | -98 | 53.2399 | -0.68854 | -0.0053573 | -15.8721 | -4996.5633 | 1315.6254 | 11.0797 | 19.5777
[6 empty] | -97 | 52.5487 | -0.6938 | -0.0051743 | -16.0785 | -4907.8355 | 1299.0194 | 11.0797 | 19.5777
[6 empty] | -96 | 51.8523 | -0.69888 | -0.0049861 | -16.281 | -4813.9402 | 1282.2892 | 11.0797 | 19.5777
[6 empty] | -95 | 51.151 | -0.70377 | -0.0047928 | -16.4796 | -4714.8761 | 1265.4391 | 11.0797 | 19.5777
[6 empty] | -94 | 50.4448 | -0.70847 | -0.0045944 | -16.6739 | -4610.6483 | 1248.4739 | 11.0797 | 19.5777
[6 empty] | -93 | 49.7341 | -0.71296 | -0.0043909 | -16.8637 | -4501.2677 | 1231.3983 | 11.0797 | 19.5777
[6 empty] | -92 | 49.019 | -0.71725 | -0.0041824 | -17.0489 | -4386.7518 | 1214.2173 | 11.0797 | 19.5777
[6 empty] | -91 | 48.2997 | -0.72132 | -0.0039688 | -17.2292 | -4267.1237 | 1196.9358 | 11.0797 | 19.5777
[6 empty] | -90 | 47.5764 | -0.72518 | -0.0037504 | -17.4044 | -4142.413 | 1179.5589 | 11.0797 | 19.5777
[6 empty] | -89 | 46.8494 | -0.72882 | -0.0035271 | -17.5743 | -4012.6554 | 1162.0919 | 11.0797 | 19.5777
[6 empty] | -88 | 46.1188 | -0.73224 | -0.0032989 | -17.7387 | -3877.8928 | 1144.5403 | 11.0797 | 19.5777
[6 empty] | -87 | 45.385 | -0.73542 | -0.0030661 | -17.8974 | -3738.1731 | 1126.9093 | 11.0797 | 19.5777
[6 empty] | -86 | 44.6481 | -0.73837 | -0.0028286 | -18.0502 | -3593.5504 | 1109.2047 | 11.0797 | 19.5777
[6 empty] | -85 | 43.9083 | -0.74108 | -0.0025866 | -18.1968 | -3444.0848 | 1091.4322 | 11.0797 | 19.5777
[6 empty] | -84 | 43.166 | -0.74354 | -0.0023401 | -18.3371 | -3289.8425 | 1073.5975 | 11.0797 | 19.5777
[6 empty] | -83 | 42.4213 | -0.74575 | -0.0020893 | -18.4709 | -3130.8957 | 1055.7066 | 11.0797 | 19.5777
[6 empty] | -82 | 41.6746 | -0.74772 | -0.0018343 | -18.598 | -2967.3226 | 1037.7655 | 11.0797 | 19.5777
[6 empty] | -81 | 40.926 | -0.74942 | -0.0015752 | -18.7181 | -2799.2072 | 1019.7804 | 11.0797 | 19.5777
[6 empty] | -80 | 40.1758 | -0.75087 | -0.0013121 | -18.8312 | -2626.6393 | 1001.7574 | 11.0797 | 19.5777
[6 empty] | -79 | 39.4243 | -0.75204 | -0.0010452 | -18.937 | -2449.7145 | 983.7029 | 11.0797 | 19.5777
[6 empty] | -78 | 38.6718 | -0.75295 | -0.00077461 | -19.0353 | -2268.534 | 965.6233 | 11.0797 | 19.5777
[6 empty] | -77 | 37.9185 | -0.75359 | -0.00050047 | -19.1259 | -2083.2047 | 947.5251 | 11.0797 | 19.5777
[6 empty] | -76 | 37.1647 | -0.75395 | -0.00022294 | -19.2088 | -1893.8388 | 929.4149 | 11.0797 | 19.5777
[6 empty] | -75 | 36.4107 | -0.75404 | 5.7817e-05 | -19.2837 | -1700.554 | 911.2994 | 11.0797 | 19.5777
[6 empty] | -74 | 35.6567 | -0.75384 | 0.00034164 | -19.3505 | -1503.4733 | 893.1852 | 11.0797 | 19.5777
[6 empty] | -73 | 34.9031 | -0.75335 | 0.00062835 | -19.4089 | -1302.7246 | 875.0792 | 11.0797 | 19.5777
[6 empty] | -72 | 34.1501 | -0.75258 | 0.00091779 | -19.459 | -1098.4412 | 856.9884 | 11.0797 | 19.5777
[6 empty] | -71 | 33.3981 | -0.75152 | 0.0012098 | -19.5004 | -890.7609 | 838.9196 | 11.0797 | 19.5777
[6 empty] | -70 | 32.6472 | -0.75016 | 0.0015041 | -19.5332 | -679.8267 | 820.8798 | 11.0797 | 19.5777
[6 empty] | -69 | 31.8978 | -0.74851 | 0.0018006 | -19.557 | -465.7858 | 802.8762 | 11.0797 | 19.5777
[6 empty] | -68 | 31.1503 | -0.74656 | 0.002099 | -19.5719 | -248.7902 | 784.9159 | 11.0797 | 19.5777
[6 empty] | -67 | 30.4048 | -0.74431 | 0.0023992 | -19.5777 | -28.996 | 767.006 | 11.0797 | 19.5777
[6 empty] | -66 | 29.6618 | -0.74176 | 0.002701 | -19.5743 | 193.4363 | 749.1538 | 11.0797 | 19.5777
[6 empty] | -65 | 28.9214 | -0.73891 | 0.0030042 | -19.5616 | 418.3424 | 731.3664 | 11.0797 | 19.5777
[6 empty] | -64 | 28.184 | -0.73575 | 0.0033085 | -19.5394 | 645.554 | 713.6512 | 11.0797 | 19.5777
[6 empty] | -63 | 27.45 | -0.73229 | 0.0036138 | -19.5078 | 874.8994 | 696.0156 | 11.0797 | 19.5777
[6 empty] | -62 | 26.7196 | -0.72852 | 0.0039198 | -19.4665 | 1106.203 | 678.4667 | 11.0797 | 19.5777
[6 empty] | -61 | 25.9931 | -0.72445 | 0.0042264 | -19.4155 | 1339.2863 | 661.012 | 11.0797 | 19.5777
[6 empty] | -60 | 25.2708 | -0.72007 | 0.0045332 | -19.3549 | 1573.9674 | 643.6589 | 11.0797 | 19.5777
[6 empty] | -59 | 24.553 | -0.71538 | 0.0048402 | -19.2844 | 1810.0616 | 626.4146 | 11.0797 | 19.5777
[6 empty] | -58 | 23.8401 | -0.71039 | 0.0051471 | -19.204 | 2047.3814 | 609.2867 | 11.0797 | 19.5777
[6 empty] | -57 | 23.1323 | -0.70509 | 0.0054536 | -19.1137 | 2285.7368 | 592.2824 | 11.0797 | 19.5777
[6 empty] | -56 | 22.43 | -0.69948 | 0.0057596 | -19.0135 | 2524.9355 | 575.4092 | 11.0797 | 19.5777
[6 empty] | -55 | 21.7335 | -0.69357 | 0.0060648 | -18.9033 | 2764.783 | 558.6743 | 11.0797 | 19.5777
[6 empty] | -54 | 21.043 | -0.68735 | 0.006369 | -18.7831 | 3005.0829 | 542.0851 | 11.0797 | 19.5777
[6 empty] | -53 | 20.3589 | -0.68083 | 0.006672 | -18.6529 | 3245.6371 | 525.6489 | 11.0797 | 19.5777
[6 empty] | -52 | 19.6814 | -0.67401 | 0.0069736 | -18.5126 | 3486.2459 | 509.3731 | 11.0797 | 19.5777
[6 empty] | -51 | 19.011 | -0.66689 | 0.0072735 | -18.3624 | 3726.7084 | 493.2647 | 11.0797 | 19.5777
[6 empty] | -50 | 18.3478 | -0.65946 | 0.0075716 | -18.2021 | 3966.8228 | 477.3311 | 11.0797 | 19.5777
[6 empty] | -49 | 17.6921 | -0.65174 | 0.0078676 | -18.0318 | 4206.386 | 461.5794 | 11.0797 | 19.5777
[6 empty] | -48 | 17.0444 | -0.64373 | 0.0081614 | -17.8516 | 4445.1948 | 446.0168 | 11.0797 | 19.5777
[6 empty] | -47 | 16.4048 | -0.63542 | 0.0084527 | -17.6614 | 4683.0451 | 430.6502 | 11.0797 | 19.5777
[6 empty] | -46 | 15.7736 | -0.62682 | 0.0087413 | -17.4613 | 4919.733 | 415.4867 | 11.0797 | 19.5777
[6 empty] | -45 | 15.1512 | -0.61794 | 0.0090269 | -17.2514 | 5155.0544 | 400.5332 | 11.0797 | 19.5777
[6 empty] | -44 | 14.5378 | -0.60877 | 0.0093095 | -17.0318 | 5388.8054 | 385.7965 | 11.0797 | 19.5777
[6 empty] | -43 | 13.9338 | -0.59932 | 0.0095888 | -16.8024 | 5620.783 | 371.2835 | 11.0797 | 19.5777
[6 empty] | -42 | 13.3393 | -0.58959 | 0.0098646 | -16.5634 | 5850.7843 | 357.0009 | 11.0797 | 19.5777
[6 empty] | -41 | 12.7547 | -0.57959 | 0.010137 | -16.3148 | 6078.6078 | 342.9553 | 11.0797 | 19.5777
[6 empty] | -40 | 12.1802 | -0.56932 | 0.010405 | -16.0569 | 6304.0529 | 329.1532 | 11.0797 | 19.5777
[6 empty] | -39 | 11.6161 | -0.55879 | 0.010669 | -15.7895 | 6526.9204 | 315.6011 | 11.0797 | 19.5777
[6 empty] | -38 | 11.0627 | -0.54799 | 0.010929 | -15.513 | 6747.0129 | 302.3053 | 11.0797 | 19.5777
[6 empty] | -37 | 10.5202 | -0.53693 | 0.011184 | -15.2273 | 6964.1344 | 289.272 | 11.0797 | 19.5777
[6 empty] | -36 | 9.9889 | -0.52562 | 0.011435 | -14.9327 | 7178.0913 | 276.5075 | 11.0797 | 19.5777
[6 empty] | -35 | 9.4691 | -0.51406 | 0.011681 | -14.6292 | 7388.692 | 264.0176 | 11.0797 | 19.5777
[6 empty] | -34 | 8.9609 | -0.50226 | 0.011922 | -14.317 | 7595.7475 | 251.8084 | 11.0797 | 19.5777
[6 empty] | -33 | 8.4646 | -0.49022 | 0.012158 | -13.9963 | 7799.0713 | 239.8857 | 11.0797 | 19.5777
[6 empty] | -32 | 7.9805 | -0.47794 | 0.012389 | -13.6672 | 7998.4799 | 228.255 | 11.0797 | 19.5777
[6 empty] | -31 | 7.5088 | -0.46544 | 0.012614 | -13.3298 | 8193.7928 | 216.922 | 11.0797 | 19.5777
[6 empty] | -30 | 7.0497 | -0.45272 | 0.012834 | -12.9844 | 8384.8329 | 205.8919 | 11.0797 | 19.5777
[6 empty] | -29 | 6.6035 | -0.43978 | 0.013047 | -12.6311 | 8571.4263 | 195.1703 | 11.0797 | 19.5777
[6 empty] | -28 | 6.1702 | -0.42663 | 0.013255 | -12.2702 | 8753.403 | 184.762 | 11.0797 | 19.5777
[6 empty] | -27 | 5.7503 | -0.41327 | 0.013457 | -11.9017 | 8930.5967 | 174.6723 | 11.0797 | 19.5777
[6 empty] | -26 | 5.3438 | -0.39971 | 0.013653 | -11.526 | 9102.8453 | 164.9058 | 11.0797 | 19.5777
[6 empty] | -25 | 4.9509 | -0.38596 | 0.013843 | -11.1432 | 9269.9907 | 155.4674 | 11.0797 | 19.5777
[6 empty] | -24 | 4.5719 | -0.37203 | 0.014026 | -10.7536 | 9431.8794 | 146.3615 | 11.0797 | 19.5777
[6 empty] | -23 | 4.2069 | -0.35791 | 0.014202 | -10.3573 | 9588.3624 | 137.5926 | 11.0797 | 19.5777
[6 empty] | -22 | 3.8561 | -0.34363 | 0.014372 | -9.9546 | 9739.2953 | 129.1648 | 11.0797 | 19.5777
[6 empty] | -21 | 3.5197 | -0.32917 | 0.014535 | -9.5458 | 9884.5388 | 121.0824 | 11.0797 | 19.5777
[6 empty] | -20 | 3.1978 | -0.31456 | 0.014692 | -9.131 | 10023.9585 | 113.3492 | 11.0797 | 19.5777
[6 empty] | -19 | 2.8907 | -0.29979 | 0.014841 | -8.7106 | 10157.4252 | 105.9689 | 11.0797 | 19.5777
[6 empty] | -18 | 2.5983 | -0.28488 | 0.014983 | -8.2846 | 10284.8153 | 98.9452 | 11.0797 | 19.5777
[6 empty] | -17 | 2.3209 | -0.26983 | 0.015118 | -7.8536 | 10406.0103 | 92.2814 | 11.0797 | 19.5777
[6 empty] | -16 | 2.0587 | -0.25464 | 0.015246 | -7.4176 | 10520.8975 | 85.9808 | 11.0797 | 19.5777
[6 empty] | -15 | 1.8117 | -0.23934 | 0.015366 | -6.9769 | 10629.3701 | 80.0465 | 11.0797 | 19.5777
[6 empty] | -14 | 1.5801 | -0.22391 | 0.015479 | -6.5319 | 10731.3269 | 74.4814 | 11.0797 | 19.5777
[6 empty] | -13 | 1.3639 | -0.20838 | 0.015585 | -6.0827 | 10826.6728 | 69.2882 | 11.0797 | 19.5777
[6 empty] | -12 | 1.1633 | -0.19275 | 0.015683 | -5.6297 | 10915.3188 | 64.4693 | 11.0797 | 19.5777
[6 empty] | -11 | 0.97844 | -0.17702 | 0.015773 | -5.1732 | 10997.182 | 60.0273 | 11.0797 | 19.5777
[6 empty] | -10 | 0.80932 | -0.1612 | 0.015856 | -4.7134 | 11072.1859 | 55.9642 | 11.0797 | 19.5777
[6 empty] | -9 | 0.65606 | -0.14531 | 0.015931 | -4.2506 | 11140.2604 | 52.282 | 11.0797 | 19.5777
[6 empty] | -8 | 0.51873 | -0.12934 | 0.015998 | -3.7852 | 11201.3416 | 48.9826 | 11.0797 | 19.5777
[6 empty] | -7 | 0.39739 | -0.11331 | 0.016058 | -3.3173 | 11255.3723 | 46.0675 | 11.0797 | 19.5777
[6 empty] | -6 | 0.29212 | -0.09723 | 0.016109 | -2.8473 | 11302.3018 | 43.5382 | 11.0797 | 19.5777
[6 empty] | -5 | 0.20295 | -0.081098 | 0.016153 | -2.3755 | 11342.0862 | 41.396 | 11.0797 | 19.5777
[6 empty] | -4 | 0.12994 | -0.064926 | 0.016189 | -1.9022 | 11374.6882 | 39.6418 | 11.0797 | 19.5777
[6 empty] | -3 | 0.07311 | -0.048722 | 0.016217 | -1.4277 | 11400.077 | 38.2765 | 11.0797 | 19.5777
[6 empty] | -2 | 0.0325 | -0.032495 | 0.016237 | -0.95233 | 11418.229 | 37.3008 | 11.0797 | 19.5777
[6 empty] | -1 | 0.008126 | -0.016251 | 0.016249 | -0.47631 | 11429.127 | 36.7152 | 11.0797 | 19.5777
[6 empty] | 0 | 0 | 0 | 0.016253 | 0 | 11432.7608 | 36.52 | 11.0797 | 19.5777
[6 empty] | 1 | 0.008126 | 0.016251 | 0.016249 | 0.47631 | 11429.127 | 36.7152 | 11.0797 | 19.5777
[6 empty] | 2 | 0.0325 | 0.032495 | 0.016237 | 0.95233 | 11418.229 | 37.3008 | 11.0797 | 19.5777
[6 empty] | 3 | 0.07311 | 0.048722 | 0.016217 | 1.4277 | 11400.077 | 38.2765 | 11.0797 | 19.5777
[6 empty] | 4 | 0.12994 | 0.064926 | 0.016189 | 1.9022 | 11374.6882 | 39.6418 | 11.0797 | 19.5777
[6 empty] | 5 | 0.20295 | 0.081098 | 0.016153 | 2.3755 | 11342.0862 | 41.396 | 11.0797 | 19.5777
[6 empty] | 6 | 0.29212 | 0.09723 | 0.016109 | 2.8473 | 11302.3018 | 43.5382 | 11.0797 | 19.5777
[6 empty] | 7 | 0.39739 | 0.11331 | 0.016058 | 3.3173 | 11255.3723 | 46.0675 | 11.0797 | 19.5777
[6 empty] | 8 | 0.51873 | 0.12934 | 0.015998 | 3.7852 | 11201.3416 | 48.9826 | 11.0797 | 19.5777
[6 empty] | 9 | 0.65606 | 0.14531 | 0.015931 | 4.2506 | 11140.2604 | 52.282 | 11.0797 | 19.5777
[6 empty] | 10 | 0.80932 | 0.1612 | 0.015856 | 4.7134 | 11072.1859 | 55.9642 | 11.0797 | 19.5777
[6 empty] | 11 | 0.97844 | 0.17702 | 0.015773 | 5.1732 | 10997.182 | 60.0273 | 11.0797 | 19.5777
[6 empty] | 12 | 1.1633 | 0.19275 | 0.015683 | 5.6297 | 10915.3188 | 64.4693 | 11.0797 | 19.5777
[6 empty] | 13 | 1.3639 | 0.20838 | 0.015585 | 6.0827 | 10826.6728 | 69.2882 | 11.0797 | 19.5777
[6 empty] | 14 | 1.5801 | 0.22391 | 0.015479 | 6.5319 | 10731.3269 | 74.4814 | 11.0797 | 19.5777
[6 empty] | 15 | 1.8117 | 0.23934 | 0.015366 | 6.9769 | 10629.3701 | 80.0465 | 11.0797 | 19.5777
[6 empty] | 16 | 2.0587 | 0.25464 | 0.015246 | 7.4176 | 10520.8975 | 85.9808 | 11.0797 | 19.5777
[6 empty] | 17 | 2.3209 | 0.26983 | 0.015118 | 7.8536 | 10406.0103 | 92.2814 | 11.0797 | 19.5777
[6 empty] | 18 | 2.5983 | 0.28488 | 0.014983 | 8.2846 | 10284.8153 | 98.9452 | 11.0797 | 19.5777
[6 empty] | 19 | 2.8907 | 0.29979 | 0.014841 | 8.7106 | 10157.4252 | 105.9689 | 11.0797 | 19.5777
[6 empty] | 20 | 3.1978 | 0.31456 | 0.014692 | 9.131 | 10023.9585 | 113.3492 | 11.0797 | 19.5777
[6 empty] | 21 | 3.5197 | 0.32917 | 0.014535 | 9.5458 | 9884.5388 | 121.0824 | 11.0797 | 19.5777
[6 empty] | 22 | 3.8561 | 0.34363 | 0.014372 | 9.9546 | 9739.2953 | 129.1648 | 11.0797 | 19.5777
[6 empty] | 23 | 4.2069 | 0.35791 | 0.014202 | 10.3573 | 9588.3624 | 137.5926 | 11.0797 | 19.5777
[6 empty] | 24 | 4.5719 | 0.37203 | 0.014026 | 10.7536 | 9431.8794 | 146.3615 | 11.0797 | 19.5777
[6 empty] | 25 | 4.9509 | 0.38596 | 0.013843 | 11.1432 | 9269.9907 | 155.4674 | 11.0797 | 19.5777
[6 empty] | 26 | 5.3438 | 0.39971 | 0.013653 | 11.526 | 9102.8453 | 164.9058 | 11.0797 | 19.5777
[6 empty] | 27 | 5.7503 | 0.41327 | 0.013457 | 11.9017 | 8930.5967 | 174.6723 | 11.0797 | 19.5777
[6 empty] | 28 | 6.1702 | 0.42663 | 0.013255 | 12.2702 | 8753.403 | 184.762 | 11.0797 | 19.5777
[6 empty] | 29 | 6.6035 | 0.43978 | 0.013047 | 12.6311 | 8571.4263 | 195.1703 | 11.0797 | 19.5777
[6 empty] | 30 | 7.0497 | 0.45272 | 0.012834 | 12.9844 | 8384.8329 | 205.8919 | 11.0797 | 19.5777
[6 empty] | 31 | 7.5088 | 0.46544 | 0.012614 | 13.3298 | 8193.7928 | 216.922 | 11.0797 | 19.5777
[6 empty] | 32 | 7.9805 | 0.47794 | 0.012389 | 13.6672 | 7998.4799 | 228.255 | 11.0797 | 19.5777
[6 empty] | 33 | 8.4646 | 0.49022 | 0.012158 | 13.9963 | 7799.0713 | 239.8857 | 11.0797 | 19.5777
[6 empty] | 34 | 8.9609 | 0.50226 | 0.011922 | 14.317 | 7595.7475 | 251.8084 | 11.0797 | 19.5777
[6 empty] | 35 | 9.4691 | 0.51406 | 0.011681 | 14.6292 | 7388.692 | 264.0176 | 11.0797 | 19.5777
[6 empty] | 36 | 9.9889 | 0.52562 | 0.011435 | 14.9327 | 7178.0913 | 276.5075 | 11.0797 | 19.5777
[6 empty] | 37 | 10.5202 | 0.53693 | 0.011184 | 15.2273 | 6964.1344 | 289.272 | 11.0797 | 19.5777
[6 empty] | 38 | 11.0627 | 0.54799 | 0.010929 | 15.513 | 6747.0129 | 302.3053 | 11.0797 | 19.5777
[6 empty] | 39 | 11.6161 | 0.55879 | 0.010669 | 15.7895 | 6526.9204 | 315.6011 | 11.0797 | 19.5777
[6 empty] | 40 | 12.1802 | 0.56932 | 0.010405 | 16.0569 | 6304.0529 | 329.1532 | 11.0797 | 19.5777
[6 empty] | 41 | 12.7547 | 0.57959 | 0.010137 | 16.3148 | 6078.6078 | 342.9553 | 11.0797 | 19.5777
[6 empty] | 42 | 13.3393 | 0.58959 | 0.0098646 | 16.5634 | 5850.7843 | 357.0009 | 11.0797 | 19.5777
[6 empty] | 43 | 13.9338 | 0.59932 | 0.0095888 | 16.8024 | 5620.783 | 371.2835 | 11.0797 | 19.5777
[6 empty] | 44 | 14.5378 | 0.60877 | 0.0093095 | 17.0318 | 5388.8054 | 385.7965 | 11.0797 | 19.5777
[6 empty] | 45 | 15.1512 | 0.61794 | 0.0090269 | 17.2514 | 5155.0544 | 400.5332 | 11.0797 | 19.5777
[6 empty] | 46 | 15.7736 | 0.62682 | 0.0087413 | 17.4613 | 4919.733 | 415.4867 | 11.0797 | 19.5777
[6 empty] | 47 | 16.4048 | 0.63542 | 0.0084527 | 17.6614 | 4683.0451 | 430.6502 | 11.0797 | 19.5777
[6 empty] | 48 | 17.0444 | 0.64373 | 0.0081614 | 17.8516 | 4445.1948 | 446.0168 | 11.0797 | 19.5777
[6 empty] | 49 | 17.6921 | 0.65174 | 0.0078676 | 18.0318 | 4206.386 | 461.5794 | 11.0797 | 19.5777
[6 empty] | 50 | 18.3478 | 0.65946 | 0.0075716 | 18.2021 | 3966.8228 | 477.3311 | 11.0797 | 19.5777
[6 empty] | 51 | 19.011 | 0.66689 | 0.0072735 | 18.3624 | 3726.7084 | 493.2647 | 11.0797 | 19.5777
[6 empty] | 52 | 19.6814 | 0.67401 | 0.0069736 | 18.5126 | 3486.2459 | 509.3731 | 11.0797 | 19.5777
[6 empty] | 53 | 20.3589 | 0.68083 | 0.006672 | 18.6529 | 3245.6371 | 525.6489 | 11.0797 | 19.5777
[6 empty] | 54 | 21.043 | 0.68735 | 0.006369 | 18.7831 | 3005.0829 | 542.0851 | 11.0797 | 19.5777
[6 empty] | 55 | 21.7335 | 0.69357 | 0.0060648 | 18.9033 | 2764.783 | 558.6743 | 11.0797 | 19.5777
[6 empty] | 56 | 22.43 | 0.69948 | 0.0057596 | 19.0135 | 2524.9355 | 575.4092 | 11.0797 | 19.5777
[6 empty] | 57 | 23.1323 | 0.70509 | 0.0054536 | 19.1137 | 2285.7368 | 592.2824 | 11.0797 | 19.5777
[6 empty] | 58 | 23.8401 | 0.71039 | 0.0051471 | 19.204 | 2047.3814 | 609.2867 | 11.0797 | 19.5777
[6 empty] | 59 | 24.553 | 0.71538 | 0.0048402 | 19.2844 | 1810.0616 | 626.4146 | 11.0797 | 19.5777
[6 empty] | 60 | 25.2708 | 0.72007 | 0.0045332 | 19.3549 | 1573.9674 | 643.6589 | 11.0797 | 19.5777
[6 empty] | 61 | 25.9931 | 0.72445 | 0.0042264 | 19.4155 | 1339.2863 | 661.012 | 11.0797 | 19.5777
[6 empty] | 62 | 26.7196 | 0.72852 | 0.0039198 | 19.4665 | 1106.203 | 678.4667 | 11.0797 | 19.5777
[6 empty] | 63 | 27.45 | 0.73229 | 0.0036138 | 19.5078 | 874.8994 | 696.0156 | 11.0797 | 19.5777
[6 empty] | 64 | 28.184 | 0.73575 | 0.0033085 | 19.5394 | 645.554 | 713.6512 | 11.0797 | 19.5777
[6 empty] | 65 | 28.9214 | 0.73891 | 0.0030042 | 19.5616 | 418.3424 | 731.3664 | 11.0797 | 19.5777
[6 empty] | 66 | 29.6618 | 0.74176 | 0.002701 | 19.5743 | 193.4363 | 749.1538 | 11.0797 | 19.5777
[6 empty] | 67 | 30.4048 | 0.74431 | 0.0023992 | 19.5777 | -28.996 | 767.006 | 11.0797 | 19.5777
[6 empty] | 68 | 31.1503 | 0.74656 | 0.002099 | 19.5719 | -248.7902 | 784.9159 | 11.0797 | 19.5777
[6 empty] | 69 | 31.8978 | 0.74851 | 0.0018006 | 19.557 | -465.7858 | 802.8762 | 11.0797 | 19.5777
[6 empty] | 70 | 32.6472 | 0.75016 | 0.0015041 | 19.5332 | -679.8267 | 820.8798 | 11.0797 | 19.5777
[6 empty] | 71 | 33.3981 | 0.75152 | 0.0012098 | 19.5004 | -890.7609 | 838.9196 | 11.0797 | 19.5777
[6 empty] | 72 | 34.1501 | 0.75258 | 0.00091779 | 19.459 | -1098.4412 | 856.9884 | 11.0797 | 19.5777
[6 empty] | 73 | 34.9031 | 0.75335 | 0.00062835 | 19.4089 | -1302.7246 | 875.0792 | 11.0797 | 19.5777
[6 empty] | 74 | 35.6567 | 0.75384 | 0.00034164 | 19.3505 | -1503.4733 | 893.1852 | 11.0797 | 19.5777
[6 empty] | 75 | 36.4107 | 0.75404 | 5.7817e-05 | 19.2837 | -1700.554 | 911.2994 | 11.0797 | 19.5777
[6 empty] | 76 | 37.1647 | 0.75395 | -0.00022294 | 19.2088 | -1893.8388 | 929.4149 | 11.0797 | 19.5777
[6 empty] | 77 | 37.9185 | 0.75359 | -0.00050047 | 19.1259 | -2083.2047 | 947.5251 | 11.0797 | 19.5777
[6 empty] | 78 | 38.6718 | 0.75295 | -0.00077461 | 19.0353 | -2268.534 | 965.6233 | 11.0797 | 19.5777
[6 empty] | 79 | 39.4243 | 0.75204 | -0.0010452 | 18.937 | -2449.7145 | 983.7029 | 11.0797 | 19.5777
[6 empty] | 80 | 40.1758 | 0.75087 | -0.0013121 | 18.8312 | -2626.6393 | 1001.7574 | 11.0797 | 19.5777
[6 empty] | 81 | 40.926 | 0.74942 | -0.0015752 | 18.7181 | -2799.2072 | 1019.7804 | 11.0797 | 19.5777
[6 empty] | 82 | 41.6746 | 0.74772 | -0.0018343 | 18.598 | -2967.3226 | 1037.7655 | 11.0797 | 19.5777
[6 empty] | 83 | 42.4213 | 0.74575 | -0.0020893 | 18.4709 | -3130.8957 | 1055.7066 | 11.0797 | 19.5777
[6 empty] | 84 | 43.166 | 0.74354 | -0.0023401 | 18.3371 | -3289.8425 | 1073.5975 | 11.0797 | 19.5777
[6 empty] | 85 | 43.9083 | 0.74108 | -0.0025866 | 18.1968 | -3444.0848 | 1091.4322 | 11.0797 | 19.5777
[6 empty] | 86 | 44.6481 | 0.73837 | -0.0028286 | 18.0502 | -3593.5504 | 1109.2047 | 11.0797 | 19.5777
[6 empty] | 87 | 45.385 | 0.73542 | -0.0030661 | 17.8974 | -3738.1731 | 1126.9093 | 11.0797 | 19.5777
[6 empty] | 88 | 46.1188 | 0.73224 | -0.0032989 | 17.7387 | -3877.8928 | 1144.5403 | 11.0797 | 19.5777
[6 empty] | 89 | 46.8494 | 0.72882 | -0.0035271 | 17.5743 | -4012.6554 | 1162.0919 | 11.0797 | 19.5777
[6 empty] | 90 | 47.5764 | 0.72518 | -0.0037504 | 17.4044 | -4142.413 | 1179.5589 | 11.0797 | 19.5777
[6 empty] | 91 | 48.2997 | 0.72132 | -0.0039688 | 17.2292 | -4267.1237 | 1196.9358 | 11.0797 | 19.5777
[6 empty] | 92 | 49.019 | 0.71725 | -0.0041824 | 17.0489 | -4386.7518 | 1214.2173 | 11.0797 | 19.5777
[6 empty] | 93 | 49.7341 | 0.71296 | -0.0043909 | 16.8637 | -4501.2677 | 1231.3983 | 11.0797 | 19.5777
[6 empty] | 94 | 50.4448 | 0.70847 | -0.0045944 | 16.6739 | -4610.6483 | 1248.4739 | 11.0797 | 19.5777
[6 empty] | 95 | 51.151 | 0.70377 | -0.0047928 | 16.4796 | -4714.8761 | 1265.4391 | 11.0797 | 19.5777
[6 empty] | 96 | 51.8523 | 0.69888 | -0.0049861 | 16.281 | -4813.9402 | 1282.2892 | 11.0797 | 19.5777
[6 empty] | 97 | 52.5487 | 0.6938 | -0.0051743 | 16.0785 | -4907.8355 | 1299.0194 | 11.0797 | 19.5777
[6 empty] | 98 | 53.2399 | 0.68854 | -0.0053573 | 15.8721 | -4996.5633 | 1315.6254 | 11.0797 | 19.5777
[6 empty] | 99 | 53.9257 | 0.68309 | -0.0055351 | 15.6622 | -5080.1305 | 1332.1027 | 11.0797 | 19.5777
[6 empty] | 100 | 54.606 | 0.67747 | -0.0057078 | 15.4488 | -5158.5505 | 1348.447 | 11.0797 | 19.5777
[6 empty] | 101 | 55.2806 | 0.67168 | -0.0058753 | 15.2324 | -5231.8424 | 1364.6542 | 11.0797 | 19.5777
[6 empty] | 102 | 55.9493 | 0.66572 | -0.0060376 | 15.0129 | -5300.0311 | 1380.7202 | 11.0797 | 19.5777
[6 empty] | 103 | 56.6119 | 0.6596 | -0.0061948 | 14.7908 | -5363.1476 | 1396.6412 | 11.0797 | 19.5777
[6 empty] | 104 | 57.2684 | 0.65333 | -0.0063469 | 14.5661 | -5421.2283 | 1412.4133 | 11.0797 | 19.5777
[6 empty] | 105 | 57.9186 | 0.64691 | -0.0064939 | 14.3391 | -5474.3157 | 1428.033 | 11.0797 | 19.5777
[6 empty] | 106 | 58.5622 | 0.64035 | -0.0066358 | 14.1099 | -5522.4576 | 1443.4967 | 11.0797 | 19.5777
[6 empty] | 107 | 59.1992 | 0.63364 | -0.0067727 | 13.8789 | -5565.7074 | 1458.801 | 11.0797 | 19.5777
[6 empty] | 108 | 59.8294 | 0.6268 | -0.0069046 | 13.6462 | -5604.1239 | 1473.9425 | 11.0797 | 19.5777
[6 empty] | 109 | 60.4528 | 0.61983 | -0.0070316 | 13.412 | -5637.7711 | 1488.9182 | 11.0797 | 19.5777
[6 empty] | 110 | 61.0691 | 0.61274 | -0.0071537 | 13.1765 | -5666.7183 | 1503.725 | 11.0797 | 19.5777
[6 empty] | 111 | 61.6782 | 0.60553 | -0.0072711 | 12.9398 | -5691.0398 | 1518.3598 | 11.0797 | 19.5777
[6 empty] | 112 | 62.2801 | 0.5982 | -0.0073837 | 12.7023 | -5710.8149 | 1532.8201 | 11.0797 | 19.5777
[6 empty] | 113 | 62.8746 | 0.59076 | -0.0074916 | 12.464 | -5726.1277 | 1547.1029 | 11.0797 | 19.5777
[6 empty] | 114 | 63.4616 | 0.58322 | -0.007595 | 12.2251 | -5737.0669 | 1561.2057 | 11.0797 | 19.5777
[6 empty] | 115 | 64.041 | 0.57557 | -0.0076938 | 11.9859 | -5743.7259 | 1575.1261 | 11.0797 | 19.5777
[6 empty] | 116 | 64.6127 | 0.56783 | -0.0077883 | 11.7466 | -5746.2022 | 1588.8617 | 11.0797 | 19.5777
[6 empty] | 117 | 65.1766 | 0.56 | -0.0078784 | 11.5072 | -5744.5979 | 1602.4101 | 11.0797 | 19.5777
[6 empty] | 118 | 65.7327 | 0.55208 | -0.0079642 | 11.2679 | -5739.0189 | 1615.7693 | 11.0797 | 19.5777
[6 empty] | 119 | 66.2807 | 0.54407 | -0.008046 | 11.029 | -5729.5752 | 1628.9371 | 11.0797 | 19.5777
[6 empty] | 120 | 66.8208 | 0.53599 | -0.0081236 | 10.7905 | -5716.3804 | 1641.9117 | 11.0797 | 19.5777
[6 empty] | 121 | 67.3527 | 0.52783 | -0.0081973 | 10.5526 | -5699.5518 | 1654.691 | 11.0797 | 19.5777
[6 empty] | 122 | 67.8764 | 0.51959 | -0.0082672 | 10.3156 | -5679.2101 | 1667.2735 | 11.0797 | 19.5777
[6 empty] | 123 | 68.3918 | 0.51129 | -0.0083332 | 10.0794 | -5655.4791 | 1679.6573 | 11.0797 | 19.5777
[6 empty] | 124 | 68.899 | 0.50293 | -0.0083957 | 9.8443 | -5628.486 | 1691.8409 | 11.0797 | 19.5777
[6 empty] | 125 | 69.3977 | 0.4945 | -0.0084546 | 9.6104 | -5598.3604 | 1703.8228 | 11.0797 | 19.5777
[6 empty] | 126 | 69.888 | 0.48602 | -0.0085101 | 9.3778 | -5565.2349 | 1715.6016 | 11.0797 | 19.5777
[6 empty] | 127 | 70.3697 | 0.47748 | -0.0085622 | 9.1467 | -5529.2446 | 1727.176 | 11.0797 | 19.5777
[6 empty] | 128 | 70.8429 | 0.4689 | -0.0086111 | 8.9171 | -5490.5267 | 1738.5446 | 11.0797 | 19.5777
[6 empty] | 129 | 71.3075 | 0.46026 | -0.0086569 | 8.6892 | -5449.2206 | 1749.7064 | 11.0797 | 19.5777
[6 empty] | 130 | 71.7634 | 0.45158 | -0.0086997 | 8.463 | -5405.4677 | 1760.6602 | 11.0797 | 19.5777
[6 empty] | 131 | 72.2106 | 0.44286 | -0.0087396 | 8.2388 | -5359.411 | 1771.4049 | 11.0797 | 19.5777
[6 empty] | 132 | 72.6491 | 0.43411 | -0.0087768 | 8.0165 | -5311.1949 | 1781.9398 | 11.0797 | 19.5777
[6 empty] | 133 | 73.0788 | 0.42531 | -0.0088112 | 7.7962 | -5260.9654 | 1792.2637 | 11.0797 | 19.5777
[6 empty] | 134 | 73.4997 | 0.41648 | -0.0088431 | 7.5781 | -5208.8692 | 1802.376 | 11.0797 | 19.5777
[6 empty] | 135 | 73.9118 | 0.40763 | -0.0088726 | 7.3621 | -5155.0544 | 1812.2758 | 11.0797 | 19.5777
[6 empty] | 136 | 74.315 | 0.39874 | -0.0088996 | 7.1485 | -5099.6692 | 1821.9624 | 11.0797 | 19.5777
[6 empty] | 137 | 74.7093 | 0.38983 | -0.0089245 | 6.9372 | -5042.8627 | 1831.4353 | 11.0797 | 19.5777
[6 empty] | 138 | 75.0946 | 0.38089 | -0.0089472 | 6.7283 | -4984.7842 | 1840.6937 | 11.0797 | 19.5777
[6 empty] | 139 | 75.471 | 0.37193 | -0.0089678 | 6.5218 | -4925.5829 | 1849.7372 | 11.0797 | 19.5777
[6 empty] | 140 | 75.8385 | 0.36296 | -0.0089866 | 6.3178 | -4865.4079 | 1858.5652 | 11.0797 | 19.5777
[6 empty] | 141 | 76.1969 | 0.35396 | -0.0090035 | 6.1164 | -4804.4082 | 1867.1773 | 11.0797 | 19.5777
[6 empty] | 142 | 76.5464 | 0.34495 | -0.0090186 | 5.9175 | -4742.732 | 1875.5731 | 11.0797 | 19.5777
[6 empty] | 143 | 76.8868 | 0.33592 | -0.0090322 | 5.7211 | -4680.5269 | 1883.7523 | 11.0797 | 19.5777
[6 empty] | 144 | 77.2182 | 0.32689 | -0.0090441 | 5.5274 | -4617.9392 | 1891.7144 | 11.0797 | 19.5777
[6 empty] | 145 | 77.5406 | 0.31784 | -0.0090547 | 5.3363 | -4555.1146 | 1899.4593 | 11.0797 | 19.5777
[6 empty] | 146 | 77.8539 | 0.30878 | -0.0090638 | 5.1478 | -4492.197 | 1906.9866 | 11.0797 | 19.5777
[6 empty] | 147 | 78.1582 | 0.29971 | -0.0090717 | 4.962 | -4429.329 | 1914.2961 | 11.0797 | 19.5777
[6 empty] | 148 | 78.4533 | 0.29063 | -0.0090785 | 4.7787 | -4366.6512 | 1921.3877 | 11.0797 | 19.5777
[6 empty] | 149 | 78.7394 | 0.28155 | -0.0090841 | 4.5981 | -4304.3026 | 1928.2612 | 11.0797 | 19.5777
[6 empty] | 150 | 79.0164 | 0.27247 | -0.0090887 | 4.42 | -4242.4199 | 1934.9165 | 11.0797 | 19.5777
[6 empty] | 151 | 79.2844 | 0.26338 | -0.0090924 | 4.2445 | -4181.1374 | 1941.3534 | 11.0797 | 19.5777
[6 empty] | 152 | 79.5432 | 0.25428 | -0.0090952 | 4.0716 | -4120.5871 | 1947.5718 | 11.0797 | 19.5777
[6 empty] | 153 | 79.7929 | 0.24519 | -0.0090973 | 3.9011 | -4060.8982 | 1953.5718 | 11.0797 | 19.5777
[6 empty] | 154 | 80.0336 | 0.23609 | -0.0090986 | 3.7332 | -4002.1971 | 1959.3531 | 11.0797 | 19.5777
[6 empty] | 155 | 80.2651 | 0.22699 | -0.0090993 | 3.5676 | -3944.6072 | 1964.9159 | 11.0797 | 19.5777
[6 empty] | 156 | 80.4875 | 0.21789 | -0.0090994 | 3.4044 | -3888.2488 | 1970.2601 | 11.0797 | 19.5777
[6 empty] | 157 | 80.7009 | 0.20879 | -0.009099 | 3.2436 | -3833.2387 | 1975.3856 | 11.0797 | 19.5777
[6 empty] | 158 | 80.9051 | 0.19969 | -0.0090982 | 3.085 | -3779.6902 | 1980.2926 | 11.0797 | 19.5777
[6 empty] | 159 | 81.1003 | 0.19059 | -0.009097 | 2.9286 | -3727.7132 | 1984.9809 | 11.0797 | 19.5777
[6 empty] | 160 | 81.2863 | 0.1815 | -0.0090955 | 2.7743 | -3677.4136 | 1989.4507 | 11.0797 | 19.5777
[6 empty] | 161 | 81.4632 | 0.1724 | -0.0090937 | 2.6221 | -3628.8933 | 1993.702 | 11.0797 | 19.5777
[6 empty] | 162 | 81.6311 | 0.16331 | -0.0090916 | 2.4719 | -3582.2503 | 1997.7348 | 11.0797 | 19.5777
[6 empty] | 163 | 81.7899 | 0.15422 | -0.0090895 | 2.3236 | -3537.5782 | 2001.5491 | 11.0797 | 19.5777
[6 empty] | 164 | 81.9395 | 0.14513 | -0.0090871 | 2.177 | -3494.9666 | 2005.1451 | 11.0797 | 19.5777
[6 empty] | 165 | 82.0801 | 0.13605 | -0.0090847 | 2.0323 | -3454.5003 | 2008.5228 | 11.0797 | 19.5777
[6 empty] | 166 | 82.2116 | 0.12696 | -0.0090823 | 1.8891 | -3416.2597 | 2011.6822 | 11.0797 | 19.5777
[6 empty] | 167 | 82.3341 | 0.11788 | -0.0090799 | 1.7476 | -3380.3205 | 2014.6234 | 11.0797 | 19.5777
[6 empty] | 168 | 82.4474 | 0.1088 | -0.0090775 | 1.6074 | -3346.7536 | 2017.3465 | 11.0797 | 19.5777
[6 empty] | 169 | 82.5517 | 0.099725 | -0.0090752 | 1.4686 | -3315.6251 | 2019.8514 | 11.0797 | 19.5777
[6 empty] | 170 | 82.6468 | 0.090651 | -0.0090729 | 1.3311 | -3286.9961 | 2022.1383 | 11.0797 | 19.5777
[6 empty] | 171 | 82.733 | 0.081579 | -0.0090708 | 1.1947 | -3260.9226 | 2024.2073 | 11.0797 | 19.5777
[6 empty] | 172 | 82.81 | 0.07251 | -0.0090689 | 1.0593 | -3237.4557 | 2026.0583 | 11.0797 | 19.5777
[6 empty] | 173 | 82.878 | 0.063442 | -0.0090671 | 0.92485 | -3216.641 | 2027.6914 | 11.0797 | 19.5777
[6 empty] | 174 | 82.9369 | 0.054375 | -0.0090656 | 0.79121 | -3198.5192 | 2029.1067 | 11.0797 | 19.5777
[6 empty] | 175 | 82.9867 | 0.04531 | -0.0090642 | 0.65827 | -3183.1254 | 2030.3042 | 11.0797 | 19.5777
[6 empty] | 176 | 83.0275 | 0.036247 | -0.0090631 | 0.52591 | -3170.4895 | 2031.2839 | 11.0797 | 19.5777
[6 empty] | 177 | 83.0592 | 0.027184 | -0.0090622 | 0.39402 | -3160.6362 | 2032.0459 | 11.0797 | 19.5777
[6 empty] | 178 | 83.0819 | 0.018122 | -0.0090615 | 0.26248 | -3153.5844 | 2032.5902 | 11.0797 | 19.5777
[6 empty] | 179 | 83.0955 | 0.0090611 | -0.0090611 | 0.13118 | -3149.3479 | 2032.9167 | 11.0797 | 19.5777
[6 empty] | 180 | 83.1 | 6.3605e-17 | -0.009061 | 9.2072e-16 | -3147.9348 | 2033.0256 | 11.0797 | 19.5777

## Graph Explenations 1
This graph shows the relationship between the piston position and the crank angle. As the crankshaft rotates, the piston moves up and down within the cylinder in a periodic motion. The graph indicates that when the crank angle is around 0°, the piston is at its lowest position (bottom dead centre), and as the crank angle increases toward ±180°, the piston reaches its highest position (top dead centre). The smooth, sinusoidal-like curve reflects the harmonic motion caused by the rotating crankshaft and connecting rod mechanism. This pattern repeats every 360° of crankshaft rotation, representing one full piston stroke cycle.
This graph illustrates the relationship between piston position and piston velocity as a function of crank angle. The blue curve represents the piston position (mm), showing how the piston moves up and down in the cylinder as the crankshaft rotates through ±180°. The piston reaches its lowest position (bottom dead centre) near 0° and its highest position (top dead centre) near ±180°.
The green curve represents the piston velocity (m/s), which changes direction as the piston moves between the top and bottom of its stroke. Velocity is zero at the extremes of piston travel (top and bottom dead centres) and reaches maximum positive or negative values midway through the stroke, when the piston is moving fastest.
The gray horizontal line indicates the mean piston speed, a constant value representing the average piston speed over a full cycle, while the orange line marks the peak piston speed, showing the maximum instantaneous speed the piston attains. Together, these curves provide a clear picture of the dynamic motion of the piston and how its position and velocity vary cyclically with the crankshaft’s rotation.
This graph shows the relationship between piston position and piston acceleration as a function of crank angle in an internal combustion engine. The blue curve represents the piston position (mm), which varies sinusoidally as the crankshaft rotates, reaching its lowest point (bottom dead centre) around 0° and highest points (top dead centre) near ±180°. The red curve shows the piston acceleration (m/s²), which is the rate of change of piston velocity during the cycle.
The acceleration curve reveals that the piston experiences its maximum positive acceleration near bottom dead centre and its maximum negative acceleration near top dead centre. These high acceleration values occur because the piston must rapidly change direction at these points. The shapes of the two curves are closely related: when the piston’s position curve reaches its turning points (where velocity is zero), the acceleration curve crosses its extreme values. This plot effectively demonstrates how the piston’s motion involves not just position changes, but also significant accelerations that influence engine forces and stresses during operation.
The graph shows how the volume inside a cylinder change as the crankshaft rotates through its cycle. At crank angles near ±180 degrees, the cylinder volume is at its maximum, around a little over 2000 cubic centimetres, indicating the piston is at or near bottom dead centre. As the crank angle moves toward 0 degrees, the volume decreases smoothly and reaches its minimum at 0 degrees, where the piston is at top dead centre and the cylinder volume is close to zero.
The curve is symmetric, illustrating the repetitive up-and-down motion of the piston: decreasing volume as the piston moves upward, reaching minimum volume at TDC, and then increasing again as the piston moves downward toward BDC. Overall, the graph visualizes the sinusoidal relationship between crank angle and cylinder volume in a typical reciprocating engine.

## Camshaft Data
Camshaft Data |  |  | Angular Velocity
418.879
Crank Angle | Exhaust cam | Intake cam | Exhaust Valve Velocity | Intake Valve Velocity | Exhaust Valve Acceleration | Intake Valve Acceleration | Exhaust Valve Jerk | Intake Valve Jerk
|  |  | mm/s | mm/s | mm/s² | mm/s² | mm/s³ | mm/s³
-360 | 0.1 | 0 | 0 | 0 | 0 | 0 | 0 | 0
-359 | 0.1 | 0 | 0 | 0 | 0 | 0 | 0 | 0
-358 | 0.1 | 0 | 0 | 0 | 0 | 0 | 0 | 0
-357 | 0.1 | 0 | 0 | 0 | 0 | 0 | 0 | 0
-356 | 0.1 | 0 | 0 | 0 | 0 | 0 | 0 | 0
-355 | 0.1 | 0 | 0 | 0 | 0 | 0 | 0 | 0
-354 | 0.1 | 0 | 0 | 0 | 0 | 0 | 0 | 0
-353 | 0.1 | 0 | 0 | 0 | 0 | 0 | 0 | 0
-352 | 0.1 | 0 | 0 | 0 | 0 | 0 | 0 | 0
-351 | 0.1 | 0 | 0 | 0 | 0 | 0 | 0 | 0
-350 | 0.1 | 0 | 0 | 0 | 0 | 0 | 0 | 0
-349 | 0.1 | 0 | 0 | 0 | 0 | 0 | 0 | 0
-348 | 0.1 | 0 | 0 | 0 | 0 | 0 | 0 | 0
-347 | 0.1 | 0 | 0 | 0 | 0 | 0 | 0 | 0
-346 | 0.1 | 0 | 0 | 0 | 0 | 0 | 0 | 0
-345 | 0.1 | 0 | 0 | 0 | 0 | 0 | 0 | 0
-344 | 0.1 | 0 | 0 | 0 | 0 | 0 | 0 | 0
-343 | 0.1 | 0 | 0 | 0 | 0 | 0 | 0 | 0
-342 | 0.1 | 0 | 0 | 0 | 0 | 0 | 0 | 0
-341 | 0.1 | 0 | 0 | 0 | 0 | 0 | 0 | 0
-340 | 0.1 | 0 | 0 | 0 | 0 | 0 | 0 | 0
-339 | 0.1 | 0 | 0 | 0 | 0 | 0 | 0 | 0
-338 | 0.1 | 0 | 0 | 0 | 0 | 0 | 0 | 0
-337 | 0.1 | 0 | 0 | 0 | 0 | 0 | 0 | 0
-336 | 0.1 | 0 | 0 | 0 | 0 | 0 | 0 | 0
-335 | 0.1 | 0 | 0 | 0 | 0 | 0 | 0 | 0
-334 | 0.1 | 0 | 0 | 0 | 0 | 0 | 0 | 0
-333 | 0.1 | 0 | 0 | 0 | 0 | 0 | 0 | 0
-332 | 0.1 | 0 | 0 | 0 | 0 | 0 | 0 | 0
-331 | 0.1 | 0 | 0 | 0 | 0 | 0 | 0 | 0
-330 | 0.1 | 0 | 0 | 0 | 0 | 0 | 0 | 0
-329 | 0.11 | 0 | 240 | 0 | 5760000 | 0 | 138239999999.9999 | 0
-328 | 0.11 | 0 | 0 | 0 | -5760000 | 0 | -276479999999.9998 | 0
-327 | 0.11 | 0 | 0 | 0 | 0 | 0 | 138239999999.9999 | 0
-326 | 0.11 | 0 | 0 | 0 | 0 | 0 | 0 | 0
-325 | 0.11 | 0 | 0 | 0 | 0 | 0 | 0 | 0
-324 | 0.11 | 0 | 0 | 0 | 0 | 0 | 0 | 0
-323 | 0.11 | 0 | 0 | 0 | 0 | 0 | 0 | 0
-322 | 0.11 | 0 | 0 | 0 | 0 | 0 | 0 | 0
-321 | 0.11 | 0 | 0 | 0 | 0 | 0 | 0 | 0
-320 | 0.11 | 0 | 0 | 0 | 0 | 0 | 0 | 0
-319 | 0.11 | 0 | 0 | 0 | 0 | 0 | 0 | 0
-318 | 0.11 | 0 | 0 | 0 | 0 | 0 | 0 | 0
-317 | 0.11 | 0 | 0 | 0 | 0 | 0 | 0 | 0
-316 | 0.11 | 0 | 0 | 0 | 0 | 0 | 0 | 0
-315 | 0.11 | 0 | 0 | 0 | 0 | 0 | 0 | 0
-314 | 0.11 | 0 | 0 | 0 | 0 | 0 | 0 | 0
-313 | 0.11 | 0 | 0 | 0 | 0 | 0 | 0 | 0
-312 | 0.11 | 0 | 0 | 0 | 0 | 0 | 0 | 0
-311 | 0.11 | 0 | 0 | 0 | 0 | 0 | 0 | 0
-310 | 0.11 | 0 | 0 | 0 | 0 | 0 | 0 | 0
-309 | 0.11 | 0 | 0 | 0 | 0 | 0 | 0 | 0
-308 | 0.11 | 0 | 0 | 0 | 0 | 0 | 0 | 0
-307 | 0.11 | 0 | 0 | 0 | 0 | 0 | 0 | 0
-306 | 0.11 | 0 | 0 | 0 | 0 | 0 | 0 | 0
-305 | 0.11 | 0 | 0 | 0 | 0 | 0 | 0 | 0
-304 | 0.11 | 0 | 0 | 0 | 0 | 0 | 0 | 0
-303 | 0.11 | 0 | 0 | 0 | 0 | 0 | 0 | 0
-302 | 0.11 | 0 | 0 | 0 | 0 | 0 | 0 | 0
-301 | 0.11 | 0 | 0 | 0 | 0 | 0 | 0 | 0
-300 | 0.11 | 0 | 0 | 0 | 0 | 0 | 0 | 0
-299 | 0.11 | 0 | 0 | 0 | 0 | 0 | 0 | 0
-298 | 0.11 | 0 | 0 | 0 | 0 | 0 | 0 | 0
-297 | 0.11 | 0 | 0 | 0 | 0 | 0 | 0 | 0
-296 | 0.11 | 0 | 0 | 0 | 0 | 0 | 0 | 0
-295 | 0.11 | 0 | 0 | 0 | 0 | 0 | 0 | 0
-294 | 0.11 | 0 | 0 | 0 | 0 | 0 | 0 | 0
-293 | 0.11 | 0 | 0 | 0 | 0 | 0 | 0 | 0
-292 | 0.11 | 0 | 0 | 0 | 0 | 0 | 0 | 0
-291 | 0.11 | 0 | 0 | 0 | 0 | 0 | 0 | 0
-290 | 0.11 | 0 | 0 | 0 | 0 | 0 | 0 | 0
-289 | 0.11 | 0 | 0 | 0 | 0 | 0 | 0 | 0
-288 | 0.11 | 0 | 0 | 0 | 0 | 0 | 0 | 0
-287 | 0.11 | 0 | 0 | 0 | 0 | 0 | 0 | 0
-286 | 0.11 | 0 | 0 | 0 | 0 | 0 | 0 | 0
-285 | 0.11 | 0 | 0 | 0 | 0 | 0 | 0 | 0
-284 | 0.11 | 0 | 0 | 0 | 0 | 0 | 0 | 0
-283 | 0.11 | 0 | 0 | 0 | 0 | 0 | 0 | 0
-282 | 0.11 | 0 | 0 | 0 | 0 | 0 | 0 | 0
-281 | 0.11 | 0 | 0 | 0 | 0 | 0 | 0 | 0
-280 | 0.11 | 0 | 0 | 0 | 0 | 0 | 0 | 0
-279 | 0.11 | 0 | 0 | 0 | 0 | 0 | 0 | 0
-278 | 0.11 | 0 | 0 | 0 | 0 | 0 | 0 | 0
-277 | 0.11 | 0 | 0 | 0 | 0 | 0 | 0 | 0
-276 | 0.11 | 0 | 0 | 0 | 0 | 0 | 0 | 0
-275 | 0.11 | 0 | 0 | 0 | 0 | 0 | 0 | 0
-274 | 0.11 | 0 | 0 | 0 | 0 | 0 | 0 | 0
-273 | 0.11 | 0 | 0 | 0 | 0 | 0 | 0 | 0
-272 | 0.11 | 0 | 0 | 0 | 0 | 0 | 0 | 0
-271 | 0.11 | 0 | 0 | 0 | 0 | 0 | 0 | 0
-270 | 0.11 | 0 | 0 | 0 | 0 | 0 | 0 | 0
-269 | 0.11 | 0 | 0 | 0 | 0 | 0 | 0 | 0
-268 | 0.11 | 0 | 0 | 0 | 0 | 0 | 0 | 0
-267 | 0.11 | 0 | 0 | 0 | 0 | 0 | 0 | 0
-266 | 0.11 | 0 | 0 | 0 | 0 | 0 | 0 | 0
-265 | 0.12 | 0 | 240 | 0 | 5760000 | 0 | 138239999999.9999 | 0
-264 | 0.12 | 0 | 0 | 0 | -5760000 | 0 | -276479999999.9998 | 0
-263 | 0.13 | 0 | 240 | 0 | 5760000 | 0 | 276480000000 | 0
-262 | 0.13 | 0 | 0 | 0 | -5760000 | 0 | -276480000000.0002 | 0
-261 | 0.13 | 0 | 0 | 0 | 0 | 0 | 138240000000.0001 | 0
-260 | 0.14 | 0 | 240 | 0 | 5760000 | 0 | 138240000000.0001 | 0
-259 | 0.14 | 0 | 0 | 0 | -5760000 | 0 | -276480000000.0002 | 0
-258 | 0.15 | 0 | 240 | 0 | 5760000 | 0 | 276479999999.9998 | 0
-257 | 0.15 | 0 | 0 | 0 | -5760000 | 0 | -276479999999.9994 | 0
-256 | 0.16 | 0 | 240 | 0 | 5760000 | 0 | 276479999999.9998 | 0
-255 | 0.17 | 0 | 240 | 0 | 0 | 0 | -138240000000.0001 | 0
-254 | 0.18 | 0 | 240 | 0 | -1.5689e-08 | 0 | -0.00037653 | 0
-253 | 0.19 | 0 | 240 | 0 | 1.5689e-08 | 0 | 0.00075306 | 0
-252 | 0.2 | 0 | 240 | 0 | 0 | 0 | -0.00037653 | 0
-251 | 0.21 | 0 | 240 | 0 | -1.5689e-08 | 0 | -0.00037653 | 0
-250 | 0.22 | 0 | 240 | 0 | 1.5689e-08 | 0 | 0.00075306 | 0
-249 | 0.22 | 0 | 0 | 0 | -5760000 | 0 | -138240000000.0005 | 0
-248 | 0.23 | 0 | 240 | 0 | 5760000 | 0 | 276480000000.0002 | 0
-247 | 0.24 | 0 | 240 | 0 | -1.5689e-08 | 0 | -138240000000.0005 | 0
-246 | 0.25 | 0 | 240 | 0 | 1.5689e-08 | 0 | 0.00075306 | 0
-245 | 0.26 | 0 | 240 | 0 | 0 | 0 | -0.00037653 | 0
-244 | 0.27 | 0 | 240 | 0 | 0 | 0 | 0 | 0
-243 | 0.28 | 0 | 240 | 0 | 0 | 0 | 0 | 0
-242 | 0.29 | 0 | 240 | 0 | -3.1378e-08 | 0 | -0.00075306 | 0
-241 | 0.29 | 0 | 0 | 0 | -5760000 | 0 | -138239999999.9986 | 0
-240 | 0.3 | 0 | 240 | 0 | 5760000 | 0 | 276479999999.9995 | 0
-239 | 0.31 | 0 | 240 | 0 | 0 | 0 | -138240000000.0001 | 0
-238 | 0.32 | 0 | 240 | 0 | 0 | 0 | 0 | 0
-237 | 0.33 | 0 | 240 | 0 | 0 | 0 | 0 | 0
-236 | 0.34 | 0 | 240 | 0 | 0 | 0 | 0 | 0
-235 | 0.35 | 0 | 240 | 0 | -3.1378e-08 | 0 | -0.00075306 | 0
-234 | 0.36 | 0 | 240 | 0 | 3.1378e-08 | 0 | 0.0015061 | 0
-233 | 0.37 | 0 | 240 | 0 | 0 | 0 | -0.00075306 | 0
-232 | 0.38 | 0 | 240 | 0 | 0 | 0 | 0 | 0
-231 | 0.39 | 0 | 240 | 0 | 0 | 0 | 0 | 0
-230 | 0.4 | 0 | 240 | 0 | 0 | 0 | 0 | 0
-229 | 0.4 | 0 | 0 | 0 | -5760000 | 0 | -138240000000.0001 | 0
-228 | 0.41 | 0 | 240 | 0 | 5760000 | 0 | 276479999999.9995 | 0
-227 | 0.42 | 0 | 240 | 0 | 3.1378e-08 | 0 | -138239999999.9986 | 0
-226 | 0.43 | 0 | 240 | 0 | 0 | 0 | -0.00075306 | 0
-225 | 0.44 | 0 | 240 | 0 | 0 | 0 | 0 | 0
-224 | 0.45 | 0 | 240 | 0 | 0 | 0 | 0 | 0
-223 | 0.46 | 0 | 240 | 0 | 0 | 0 | 0 | 0
-222 | 0.47 | 0 | 240 | 0 | -3.1378e-08 | 0 | -0.00075306 | 0
-221 | 0.48 | 0 | 240 | 0 | 3.1378e-08 | 0 | 0.0015061 | 0
-220 | 0.49 | 0.01 | 240 | 240 | 0 | 5760000 | -0.00075306 | 138240000000
-219 | 0.5 | 0.01 | 240 | 0 | 0 | -5760000 | 0 | -276479999999.9999
-218 | 0.51 | 0.01 | 240 | 0 | 0 | 0 | 0 | 138240000000
-217 | 0.52 | 0.01 | 240 | 0 | 0 | 0 | 0 | 0
-216 | 0.53 | 0.01 | 240 | 0 | 0 | 0 | 0 | 0
-215 | 0.54 | 0.01 | 240 | 0 | 0 | 0 | 0 | 0
-214 | 0.56 | 0.01 | 480 | 0 | 5760000 | 0 | 138240000000.0001 | 0
-213 | 0.57 | 0.01 | 240 | 0 | -5760000 | 0 | -276480000000.0017 | 0
-212 | 0.59 | 0.01 | 480 | 0 | 5760000 | 0 | 276480000000.0032 | 0
-211 | 0.61 | 0.01 | 480 | 0 | 0 | 0 | -138240000000.0016 | 0
-210 | 0.63 | 0.01 | 480 | 0 | 0 | 0 | 0 | 0
-209 | 0.65 | 0.01 | 480 | 0 | 0 | 0 | 0 | 0
-208 | 0.67 | 0.01 | 480 | 0 | 0 | 0 | 0 | 0
-207 | 0.69 | 0.01 | 480 | 0 | -6.2755e-08 | 0 | -0.0015061 | 0
-206 | 0.71 | 0.01 | 480 | 0 | 6.2755e-08 | 0 | 0.0030122 | 0
-205 | 0.74 | 0.01 | 720 | 0 | 5760000 | 0 | 138239999999.9986 | 0
-204 | 0.77 | 0.01 | 720 | 0 | 0 | 0 | -138240000000.0001 | 0
-203 | 0.79 | 0.01 | 480 | 0 | -5760000 | 0 | -138240000000.0001 | 0
-202 | 0.82 | 0.01 | 720 | 0 | 5760000 | 0 | 276479999999.9987 | 0
-201 | 0.85 | 0.01 | 720 | 0 | 6.2755e-08 | 0 | -138239999999.9971 | 0
-200 | 0.89 | 0 | 960 | -240 | 5760000 | -5760000 | 138239999999.9986 | -138240000000
-199 | 0.92 | 0 | 720 | 0 | -5760000 | 5760000 | -276480000000.0001 | 276479999999.9999
-198 | 0.96 | 0 | 960 | 0 | 5760000 | 0 | 276479999999.9986 | -138240000000
-197 | 1 | 0 | 960 | 0 | 6.2755e-08 | 0 | -138239999999.997 | 0
-196 | 1.04 | 0 | 960 | 0 | 0 | 0 | -0.0015061 | 0
-195 | 1.07 | 0 | 720 | 0 | -5760000 | 0 | -138240000000.0001 | 0
-194 | 1.11 | 0 | 960 | 0 | 5760000 | 0 | 276480000000.0001 | 0
-193 | 1.15 | 0 | 960 | 0 | -1.2551e-07 | 0 | -138240000000.0031 | 0
-192 | 1.2 | 0 | 1200 | 0 | 5760000 | 0 | 138240000000.0061 | 0
-191 | 1.24 | 0 | 960 | 0 | -5760000 | 0 | -276480000000.0032 | 0
-190 | 1.29 | 0 | 1200 | 0 | 5760000 | 0 | 276480000000.0002 | 0
-189 | 1.33 | 0 | 960 | 0 | -5760000 | 0 | -276480000000.0002 | 0
-188 | 1.38 | 0 | 1200 | 0 | 5760000 | 0 | 276479999999.9972 | 0
-187 | 1.43 | 0 | 1200 | 0 | 1.2551e-07 | 0 | -138239999999.9941 | 0
-186 | 1.48 | 0 | 1200 | 0 | 0 | 0 | -0.0030122 | 0
-185 | 1.52 | 0 | 960 | 0 | -5760000 | 0 | -138240000000.0001 | 0
-184 | 1.56 | 0 | 960 | 0 | 0 | 0 | 138240000000.0001 | 0
-183 | 1.62 | 0 | 1440 | 0 | 11520000 | 0 | 276480000000.0002 | 0
-182 | 1.69 | 0 | 1680 | 0 | 5760000 | 0 | -138240000000.0033 | 0
-181 | 1.75 | 0 | 1440 | 0 | -5760000 | 0 | -276479999999.994 | 0
-180 | 1.81 | 0 | 1440 | 0 | 0 | 0 | 138239999999.997 | 0
-179 | 1.87 | 0 | 1440 | 0 | 0 | 0 | 0 | 0
-178 | 1.93 | 0 | 1440 | 0 | -1.2551e-07 | 0 | -0.0030122 | 0
-177 | 1.99 | 0 | 1440 | 0 | 1.2551e-07 | 0 | 0.0060245 | 0
-176 | 2.06 | 0 | 1680 | 0 | 5760000 | 0 | 138239999999.9971 | 0
-175 | 2.13 | 0 | 1680 | 0 | -1.3097e-07 | 0 | -138240000000.0033 | 0
-174 | 2.2 | 0 | 1680 | 0 | 2.5648e-07 | 0 | 0.0092987 | 0
-173 | 2.27 | 0 | 1680 | 0 | -2.5648e-07 | 0 | -0.012311 | 0
-172 | 2.34 | 0 | 1680 | 0 | 0 | 0 | 0.0061555 | 0
-171 | 2.41 | 0 | 1680 | 0 | 2.5648e-07 | 0 | 0.0061555 | 0
-170 | 2.49 | 0 | 1920 | 0 | 5760000 | 0 | 138239999999.9908 | 0
-169 | 2.56 | 0 | 1680 | 0 | -5760000 | 0 | -276480000000.0001 | 0
-168 | 2.63 | 0 | 1680 | 0 | 0 | 0 | 138240000000.0031 | 0
-167 | 2.66 | 0 | 720 | 0 | -23040000 | 0 | -552959999999.9941 | 0
-166 | 2.7 | 0 | 960 | 0 | 5760000 | 0 | 691199999999.9911 | 0
-165 | 2.82 | 0 | 2880 | 0 | 46080000 | 0 | 967679999999.9978 | 0
-164 | 2.94 | 0 | 2880 | 0 | 2.5102e-07 | 0 | -1.1059e+12 | 0
-163 | 3.04 | 0 | 2400 | 0 | -11520000 | 0 | -276480000000.0063 | 0
-162 | 3.15 | 0 | 2640 | 0 | 5760000 | 0 | 414719999999.9974 | 0
-161 | 3.22 | 0 | 1680 | 0 | -23040000 | 0 | -691199999999.9913 | 0
-160 | 3.3 | 0 | 1920 | 0 | 5760000 | 0 | 691199999999.9852 | 0
-159 | 3.4 | 0 | 2400 | 0 | 11520000 | 0 | 138240000000.0153 | 0
-158 | 3.51 | 0 | 2640 | 0 | 5760000 | 0 | -138240000000.0091 | 0
-157 | 3.6 | 0 | 2160 | 0 | -11520000 | 0 | -414719999999.9913 | 0
-156 | 3.69 | 0 | 2160 | 0 | -2.5102e-07 | 0 | 276479999999.9882 | 0
-155 | 3.79 | 0 | 2400 | 0 | 5760000 | 0 | 138240000000.0092 | 0
-154 | 3.89 | 0 | 2400 | 0 | 0 | 0 | -138240000000.0031 | 0
-153 | 4 | 0 | 2640 | 0 | 5760000 | 0 | 138239999999.9971 | 0
-152 | 4.12 | 0 | 2880 | 0 | 5760000 | 0 | 0.0060126 | 0
-151 | 4.22 | 0 | 2400 | 0 | -11520000 | 0 | -414720000000.0093 | 0
-150 | 4.32 | 0 | 2400 | 0 | 5.0204e-07 | 0 | 276480000000.0183 | 0
-149 | 4.44 | 0 | 2880 | 0 | 11520000 | 0 | 276479999999.9822 | 0
-148 | 4.56 | 0 | 2880 | 0 | -5.1296e-07 | 0 | -276480000000.0065 | 0
-147 | 4.65 | 0 | 2160 | 0 | -17280000 | 0 | -414719999999.9664 | 0
-146 | 4.75 | 0 | 2400 | 0 | 5760000 | 0 | 552959999999.9635 | 0
-145 | 4.9 | 0 | 3600 | 0 | 28800000 | 0 | 552960000000.025 | 0
-144 | 5.06 | 0 | 3840 | 0 | 5760000 | 0 | -552960000000.0253 | 0
-143 | 5.16 | 0 | 2400 | 0 | -34560000 | 0 | -967679999999.9666 | 0
-142 | 5.27 | 0 | 2640 | 0 | 5760000 | 0 | 967679999999.9674 | 0
-141 | 5.4 | 0 | 3120 | 0 | 11520000 | 0 | 138240000000.0335 | 0
-140 | 5.53 | 0 | 3120 | 0 | -5.1296e-07 | 0 | -276480000000.0309 | 0
-139 | 5.66 | 0 | 3120 | 0 | 0 | 0 | 0.012311 | 0
-138 | 5.79 | 0 | 3120 | 0 | 0 | 0 | 0 | 0
-137 | 5.96 | 0 | 4080 | 0 | 23040000 | 0 | 552960000000.0002 | 0
-136 | 6.12 | 0 | 3840 | 0 | -5760000 | 0 | -691199999999.9973 | 0
-135 | 6.25 | 0 | 3120 | 0 | -17280000 | 0 | -276480000000.006 | 0
-134 | 6.38 | 0 | 3120 | 0 | 0 | 0 | 414720000000.0031 | 0
-133 | 6.49 | 0 | 2640 | 0 | -11520000 | 0 | -276479999999.994 | 0
-132 | 6.59 | 0 | 2400 | 0 | -5760000 | 0 | 138239999999.9845 | 0
-131 | 6.74 | 0 | 3600 | 0 | 28800000 | 0 | 829440000000.0192 | 0
-130 | 6.89 | 0 | 3600 | 0 | -5.2387e-07 | 0 | -691200000000.0225 | 0
-129 | 7.03 | 0 | 3360 | 0 | -5760000 | 0 | -138239999999.9722 | 0
-128 | 7.16 | 0 | 3120 | 0 | -5760000 | 0 | -0.024363 | 0
-127 | 7.29 | 0 | 3120 | 0 | 0 | 0 | 138240000000.0092 | 0
-126 | 7.41 | 0 | 2880 | 0 | -5760000 | 0 | -138239999999.9971 | 0
-125 | 7.52 | 0 | 2640 | 0 | -5760000 | 0 | -0.012048 | 0
-124 | 7.63 | 0 | 2640 | 0 | 5.1296e-07 | 0 | 138240000000.0215 | 0
-123 | 7.74 | 0 | 2640 | 0 | 0 | 0 | -0.012311 | 0
-122 | 7.84 | 0 | 2400 | 0 | -5760000 | 0 | -138240000000.0094 | 0
-121 | 7.93 | 0 | 2160 | 0 | -5760000 | 0 | 0.012293 | 0
-120 | 8.02 | 0 | 2160 | 0 | 0 | 0 | 138239999999.9971 | 0
-119 | 8.06 | 0 | 960 | 0 | -28800000 | 0 | -691199999999.9851 | 0
-118 | 8.11 | 0 | 1200 | 0 | 5760000 | 0 | 829439999999.9576 | 0
-117 | 8.14 | 0 | 720 | 0 | -11520000 | 0 | -414719999999.942 | 0
-116 | 8.17 | 0 | 720 | 0 | -1.0259e-06 | 0 | 276479999999.9448 | 0
-115 | 8.18 | 0 | 240 | 0 | -11520000 | 0 | -276479999999.9694 | 0
-114 | 8.19 | 0 | 240 | 0 | 0 | 0 | 276479999999.994 | 0
-113 | 8.18 | 0 | -240 | 0 | -11520000 | 0 | -276479999999.9941 | 0
-112 | 8.16 | 0 | -480 | 0 | -5760000 | 0 | 138239999999.997 | 0
-111 | 8.13 | 0 | -720 | 0 | -5760000 | 0 | 6.7055e-05 | 0
-110 | 8.09 | 0 | -960 | 0 | -5760000 | 0 | -0.024609 | 0
-109 | 8.02 | 0 | -1680 | 0 | -17280000 | 0 | -276479999999.9695 | 0
-108 | 7.94 | 0 | -1920 | 0 | -5760000 | 0 | 276480000000.0062 | 0
-107 | 7.76 | 0 | -4320 | 0 | -57600000 | 0 | -1.2442e+12 | 0
-106 | 7.58 | 0 | -4320 | 0 | 5.0204e-07 | 0 | 1.3824e+12 | 0
-105 | 7.47 | 0 | -2640 | 0 | 40320000 | 0 | 967679999999.9791 | 0
-104 | 7.37 | 0 | -2400 | 0 | 5760000 | 0 | -829439999999.9817 | 0
-103 | 7.22 | 0 | -3600 | 0 | -28800000 | 0 | -829440000000.0192 | 0
-102 | 7.08 | 0 | -3360 | 0 | 5760000 | 0 | 829440000000.0194 | 0
-101 | 6.92 | 0 | -3840 | 0 | -11520000 | 0 | -414720000000.0159 | 0
-100 | 6.76 | 0.01 | -3840 | 240 | 0 | 5760000 | 276480000000.0062 | 138240000000
-99 | 6.65 | 0.01 | -2640 | 0 | 28800000 | -5760000 | 691200000000.0094 | -276479999999.9999
-98 | 6.54 | 0.01 | -2640 | 0 | -5.1296e-07 | 0 | -691200000000.0217 | 138240000000
-97 | 6.39 | 0.01 | -3600 | 0 | -23040000 | 0 | -552959999999.9882 | 0
-96 | 6.24 | 0.01 | -3600 | 0 | 5.2387e-07 | 0 | 552960000000.0132 | 0
-95 | 6.11 | 0.01 | -3120 | 0 | 11520000 | 0 | 276479999999.9814 | 0
-94 | 5.98 | 0.01 | -3120 | 0 | 0 | 0 | -276479999999.994 | 0
-93 | 5.84 | 0.01 | -3360 | 0 | -5760000 | 0 | -138240000000.0092 | 0
-92 | 5.7 | 0.01 | -3360 | 0 | 5.1296e-07 | 0 | 138240000000.0215 | 0
-91 | 5.56 | 0.01 | -3360 | 0 | -5.1296e-07 | 0 | -0.024622 | 0
-90 | 5.42 | 0.01 | -3360 | 0 | 5.1296e-07 | 0 | 0.024622 | 0
-89 | 5.28 | 0.01 | -3360 | 0 | 0 | 0 | -0.012311 | 0
-88 | 5.14 | 0.01 | -3360 | 0 | -5.1296e-07 | 0 | -0.012311 | 0
-87 | 4.99 | 0.01 | -3600 | 0 | -5760000 | 0 | -138239999999.9725 | 0
-86 | 4.84 | 0.01 | -3600 | 0 | -5.2387e-07 | 0 | 138239999999.9722 | 0
-85 | 4.73 | 0.01 | -2640 | 0 | 23040000 | 0 | 552960000000.0254 | 0
-84 | 4.62 | 0.01 | -2640 | 0 | -5.1296e-07 | 0 | -552960000000.0251 | 0
-83 | 4.49 | 0.01 | -3120 | 0 | -11520000 | 0 | -276479999999.9816 | 0
-82 | 4.36 | 0.01 | -3120 | 0 | 0 | 0 | 276479999999.994 | 0
-81 | 4.23 | 0.01 | -3120 | 0 | 0 | 0 | 0 | 0
-80 | 4.11 | 0.01 | -2880 | 0 | 5760000 | 0 | 138239999999.9971 | 0
-79 | 4.01 | 0.01 | -2400 | 0 | 11520000 | 0 | 138239999999.9971 | 0
-78 | 3.92 | 0.01 | -2160 | 0 | 5760000 | 0 | -138239999999.985 | 0
-77 | 3.8 | 0.01 | -2880 | 0 | -17280000 | 0 | -552960000000.0125 | 0
-76 | 3.69 | 0.01 | -2640 | 0 | 5760000 | 0 | 552960000000.0065 | 0
-75 | 3.58 | 0.01 | -2640 | 0 | 0 | 0 | -138240000000.0031 | 0
-74 | 3.48 | 0.01 | -2400 | 0 | 5760000 | 0 | 138239999999.9971 | 0
-73 | 3.4 | 0.01 | -1920 | 0 | 11520000 | 0 | 138240000000.0031 | 0
-72 | 3.32 | 0.01 | -1920 | 0 | 0 | 0 | -276480000000.0002 | 0
-71 | 3.21 | 0.01 | -2640 | 0 | -17280000 | 0 | -414719999999.9973 | 0
-70 | 3.11 | 0.01 | -2400 | 0 | 5760000 | 0 | 552959999999.9944 | 0
-69 | 3.02 | 0.01 | -2160 | 0 | 5760000 | 0 | 0.0060126 | 0
-68 | 2.93 | 0.01 | -2160 | 0 | 0 | 0 | -138240000000.0031 | 0
-67 | 2.85 | 0.01 | -1920 | 0 | 5760000 | 0 | 138239999999.9971 | 0
-66 | 2.77 | 0.01 | -1920 | 0 | 0 | 0 | -138239999999.9971 | 0
-65 | 2.69 | 0.01 | -1920 | 0 | 0 | 0 | 0 | 0
-64 | 2.61 | 0.01 | -1920 | 0 | 0 | 0 | 0 | 0
-63 | 2.52 | 0.01 | -2160 | 0 | -5760000 | 0 | -138239999999.9971 | 0
-62 | 2.44 | 0.01 | -1920 | 0 | 5760000 | 0 | 276479999999.9942 | 0
-61 | 2.37 | 0.01 | -1680 | 0 | 5760000 | 0 | 0.0060126 | 0
-60 | 2.3 | 0.01 | -1680 | 0 | -2.5648e-07 | 0 | -138240000000.0092 | 0
-59 | 2.23 | 0.01 | -1680 | 0 | 2.5648e-07 | 0 | 0.012311 | 0
-58 | 2.16 | 0.01 | -1680 | 0 | 0 | 0 | -0.0061555 | 0
-57 | 2.09 | 0.01 | -1680 | 0 | -2.5648e-07 | 0 | -0.0061555 | 0
-56 | 2.02 | 0.01 | -1680 | 0 | 2.5648e-07 | 0 | 0.012311 | 0
-55 | 1.96 | 0.01 | -1440 | 0 | 5760000 | 0 | 138239999999.9908 | 0
-54 | 1.9 | 0.01 | -1440 | 0 | 0 | 0 | -138239999999.997 | 0
-53 | 1.84 | 0.01 | -1440 | 0 | 1.2551e-07 | 0 | 0.0030122 | 0
-52 | 1.79 | 0.01 | -1200 | 0 | 5760000 | 0 | 138239999999.9941 | 0
-51 | 1.72 | 0.01 | -1680 | 0 | -11520000 | 0 | -414719999999.9974 | 0
-50 | 1.66 | 0.01 | -1440 | 0 | 5760000 | 0 | 414720000000.0003 | 0
-49 | 1.6 | 0.01 | -1440 | 0 | 1.2551e-07 | 0 | -138239999999.9971 | 0
-48 | 1.55 | 0.01 | -1200 | 0 | 5760000 | 0 | 138239999999.9941 | 0
-47 | 1.5 | 0.01 | -1200 | 0 | 0 | 0 | -138239999999.9971 | 0
-46 | 1.45 | 0.01 | -1200 | 0 | 0 | 0 | 0 | 0
-45 | 1.41 | 0.01 | -960 | 0 | 5760000 | 0 | 138240000000.0001 | 0
-44 | 1.37 | 0.01 | -960 | 0 | 1.2551e-07 | 0 | -138239999999.9971 | 0
-43 | 1.32 | 0.01 | -1200 | 0 | -5760000 | 0 | -138240000000.0061 | 0
-42 | 1.28 | 0.01 | -960 | 0 | 5760000 | 0 | 276480000000.0032 | 0
-41 | 1.23 | 0.01 | -1200 | 0 | -5760000 | 0 | -276480000000.0002 | 0
-40 | 1.19 | 0.01 | -960 | 0 | 5760000 | 0 | 276480000000.0002 | 0
-39 | 1.14 | 0.01 | -1200 | 0 | -5760000 | 0 | -276480000000.0002 | 0
-38 | 1.1 | 0.01 | -960 | 0 | 5760000 | 0 | 276480000000.0032 | 0
-37 | 1.06 | 0.01 | -960 | 0 | -1.2551e-07 | 0 | -138240000000.0061 | 0
-36 | 1.02 | 0.01 | -960 | 0 | 0 | 0 | 0.0030122 | 0
-35 | 0.99 | 0.01 | -720 | 0 | 5760000 | 0 | 138240000000.0001 | 0
-34 | 0.97 | 0.02 | -480 | 240 | 5760000 | 5760000 | 6.7055e-05 | 138240000000
-33 | 0.93 | 0.02 | -960 | 0 | -11520000 | -5760000 | -414719999999.9988 | -276479999999.9999
-32 | 0.9 | 0.03 | -720 | 240 | 5760000 | 5760000 | 414719999999.9972 | 276479999999.9999
-31 | 0.87 | 0.03 | -720 | 0 | 0 | -5760000 | -138239999999.9985 | -276479999999.9999
-30 | 0.84 | 0.04 | -720 | 240 | 0 | 5760000 | 0 | 276479999999.9999
-29 | 0.82 | 0.04 | -480 | 0 | 5760000 | -5760000 | 138240000000.0001 | -276480000000
-28 | 0.8 | 0.05 | -480 | 240 | 6.2755e-08 | 5760000 | -138239999999.9986 | 276480000000
-27 | 0.77 | 0.06 | -720 | 240 | -5760000 | -4.0927e-09 | -138240000000.0031 | -138240000000.0001
-26 | 0.75 | 0.07 | -480 | 240 | 5760000 | 7.5033e-09 | 276480000000.0018 | 0.00027831
-25 | 0.72 | 0.08 | -720 | 240 | -5760000 | -7.5033e-09 | -276480000000.0002 | -0.00036016
-24 | 0.7 | 0.09 | -480 | 240 | 5760000 | 0 | 276480000000.0002 | 0.00018008
-23 | 0.69 | 0.09 | -240 | 0 | 5760000 | -5760000 | -4.4703e-05 | -138239999999.9999
-22 | 0.68 | 0.1 | -240 | 240 | 6.3437e-08 | 5760000 | -138239999999.9986 | 276480000000
-21 | 0.66 | 0.11 | -480 | 240 | -5760000 | -7.5033e-09 | -138240000000.0031 | -138240000000.0003
-20 | 0.65 | 0.12 | -240 | 240 | 5760000 | 0 | 276480000000.0017 | 0.00018008
-19 | 0.63 | 0.13 | -480 | 240 | -5760000 | 7.5033e-09 | -276480000000.0002 | 0.00018008
-18 | 0.62 | 0.14 | -240 | 240 | 5760000 | 0 | 276480000000.0002 | -0.00018008
-17 | 0.6 | 0.14 | -480 | 0 | -5760000 | -5760000 | -276480000000.0002 | -138240000000.0001
-16 | 0.59 | 0.15 | -240 | 240 | 5760000 | 5760000 | 276480000000.0002 | 276479999999.9998
-15 | 0.58 | 0.16 | -240 | 240 | 0 | 1.5689e-08 | -138240000000.0001 | -138239999999.9993
-14 | 0.58 | 0.17 | 0 | 240 | 5760000 | 0 | 138240000000.0001 | -0.00037653
-13 | 0.56 | 0.18 | -480 | 240 | -11520000 | -1.5689e-08 | -414719999999.9987 | -0.00037653
-12 | 0.55 | 0.19 | -240 | 240 | 5760000 | 1.5689e-08 | 414719999999.9973 | 0.00075306
-11 | 0.54 | 0.19 | -240 | 0 | 0 | -5760000 | -138239999999.9986 | -138240000000.0005
-10 | 0.53 | 0.2 | -240 | 240 | 0 | 5760000 | 0 | 276480000000.0002
-9 | 0.52 | 0.21 | -240 | 240 | 0 | -1.5689e-08 | 0 | -138240000000.0005
-8 | 0.51 | 0.22 | -240 | 240 | 0 | 1.5689e-08 | 0 | 0.00075306
-7 | 0.5 | 0.23 | -240 | 240 | 0 | 0 | 0 | -0.00037653
-6 | 0.5 | 0.24 | 0 | 240 | 5760000 | -1.5689e-08 | 138240000000.0001 | -0.00037653
-5 | 0.49 | 0.25 | -240 | 240 | -5760000 | 1.5689e-08 | -276480000000.0002 | 0.00075306
-4 | 0.48 | 0.26 | -240 | 240 | 0 | 0 | 138240000000.0001 | -0.00037653
-3 | 0.47 | 0.26 | -240 | 0 | 0 | -5760000 | 0 | -138240000000.0001
-2 | 0.46 | 0.27 | -240 | 240 | 3.1378e-08 | 5760000 | 0.00075306 | 276480000000.0002
-1 | 0.45 | 0.28 | -240 | 240 | -3.1378e-08 | 0 | -0.0015061 | -138240000000.0001
0 | 0.44 | 0.29 | -240 | 240 | 0 | -3.1378e-08 | 0.00075306 | -0.00075306
1 | 0.43 | 0.29 | -240 | 0 | 0 | -5760000 | 0 | -138239999999.9986
2 | 0.42 | 0.3 | -240 | 240 | 0 | 5760000 | 0 | 276479999999.9995
3 | 0.41 | 0.31 | -240 | 240 | 0 | 0 | 0 | -138240000000.0001
4 | 0.4 | 0.32 | -240 | 240 | 3.1378e-08 | 0 | 0.00075306 | 0
5 | 0.39 | 0.33 | -240 | 240 | -3.1378e-08 | 0 | -0.0015061 | 0
6 | 0.38 | 0.34 | -240 | 240 | 0 | 0 | 0.00075306 | 0
7 | 0.37 | 0.35 | -240 | 240 | 0 | -3.1378e-08 | 0 | -0.00075306
8 | 0.36 | 0.36 | -240 | 240 | 0 | 3.1378e-08 | 0 | 0.0015061
9 | 0.35 | 0.37 | -240 | 240 | 0 | 0 | 0 | -0.00075306
10 | 0.34 | 0.38 | -240 | 240 | 3.1378e-08 | 0 | 0.00075306 | 0
11 | 0.33 | 0.39 | -240 | 240 | -3.1378e-08 | 0 | -0.0015061 | 0
12 | 0.32 | 0.4 | -240 | 240 | 0 | 0 | 0.00075306 | 0
13 | 0.31 | 0.41 | -240 | 240 | 0 | -3.1378e-08 | 0 | -0.00075306
14 | 0.3 | 0.43 | -240 | 480 | 0 | 5760000 | 0 | 138240000000.0016
15 | 0.29 | 0.45 | -240 | 480 | 0 | 0 | 0 | -138240000000.0009
16 | 0.28 | 0.47 | -240 | 480 | 3.1378e-08 | -3.1378e-08 | 0.00075306 | -0.00075306
17 | 0.27 | 0.48 | -240 | 240 | -3.1378e-08 | -5760000 | -0.0015061 | -138239999999.9986
18 | 0.26 | 0.5 | -240 | 480 | 0 | 5760000 | 0.00075306 | 276479999999.9995
19 | 0.25 | 0.52 | -240 | 480 | 0 | 0 | 0 | -138240000000.0001
20 | 0.24 | 0.55 | -240 | 720 | 0 | 5760000 | 0 | 138240000000.0001
21 | 0.23 | 0.57 | -240 | 480 | 1.5689e-08 | -5760000 | 0.00037653 | -276480000000.0018
22 | 0.22 | 0.59 | -240 | 480 | -1.5689e-08 | 6.2755e-08 | -0.00075306 | 138240000000.0031
23 | 0.21 | 0.63 | -240 | 960 | 0 | 11520000 | 0.00037653 | 276479999999.9987
24 | 0.2 | 0.65 | -240 | 480 | 1.5689e-08 | -11520000 | 0.00037653 | -552960000000.0004
25 | 0.19 | 0.68 | -240 | 720 | -1.5689e-08 | 5760000 | -0.00075306 | 414720000000.0003
26 | 0.19 | 0.71 | 0 | 720 | 5760000 | -6.2755e-08 | 138240000000.0005 | -138240000000.0016
27 | 0.18 | 0.73 | -240 | 480 | -5760000 | -5760000 | -276480000000.0002 | -138239999999.9971
28 | 0.17 | 0.76 | -240 | 720 | 1.5689e-08 | 5760000 | 138240000000.0005 | 276479999999.9987
29 | 0.16 | 0.79 | -240 | 720 | -1.5689e-08 | 0 | -0.00075306 | -138240000000.0001
30 | 0.15 | 0.83 | -240 | 960 | 0 | 5760000 | 0.00037653 | 138239999999.9985
31 | 0.14 | 0.87 | -240 | 960 | 1.5689e-08 | 6.2755e-08 | 0.00037653 | -138239999999.997
32 | 0.13 | 0.91 | -240 | 960 | -1.5689e-08 | 0 | -0.00075306 | -0.0015061
33 | 0.12 | 0.95 | -240 | 960 | 0 | -6.2755e-08 | 0.00037653 | -0.0015061
34 | 0.11 | 0.99 | -240 | 960 | 7.5033e-09 | 6.2755e-08 | 0.00018008 | 0.0030122
35 | 0.11 | 1.03 | 0 | 960 | 5760000 | 0 | 138239999999.9997 | -0.0015061
36 | 0.1 | 1.06 | -240 | 720 | -5760000 | -5760000 | -276479999999.9998 | -138240000000.0001
37 | 0.1 | 1.1 | 0 | 960 | 5760000 | 5760000 | 276479999999.9998 | 276480000000.0001
38 | 0.09 | 1.15 | -240 | 1200 | -5760000 | 5760000 | -276480000000 | -0.0029504
39 | 0.09 | 1.19 | 0 | 960 | 5760000 | -5760000 | 276480000000.0002 | -276479999999.9942
40 | 0.08 | 1.24 | -240 | 1200 | -5760000 | 5760000 | -276480000000 | 276479999999.9972
41 | 0.08 | 1.29 | 0 | 1200 | 5760000 | 0 | 276479999999.9998 | -138240000000.0001
42 | 0.07 | 1.34 | -240 | 1200 | -5760000 | 0 | -276479999999.9998 | 0
43 | 0.07 | 1.39 | 0 | 1200 | 5760000 | -1.2551e-07 | 276479999999.9998 | -0.0030122
44 | 0.07 | 1.45 | 0 | 1440 | 0 | 5760000 | -138239999999.9999 | 138240000000.0061
45 | 0.07 | 1.5 | 0 | 1200 | 0 | -5760000 | 0 | -276480000000.0032
46 | 0.07 | 1.56 | 0 | 1440 | 0 | 5760000 | 0 | 276480000000.0002
47 | 0.07 | 1.61 | 0 | 1200 | 0 | -5760000 | 0 | -276480000000.0002
48 | 0.06 | 1.67 | -240 | 1440 | -5760000 | 5760000 | -138240000000.0001 | 276479999999.9972
49 | 0.06 | 1.73 | 0 | 1440 | 5760000 | 1.2551e-07 | 276480000000.0002 | -138239999999.9941
50 | 0.06 | 1.8 | 0 | 1680 | 0 | 5760000 | -138240000000.0001 | 138239999999.9971
51 | 0.06 | 1.85 | 0 | 1200 | 0 | -11520000 | 0 | -414720000000.0003
52 | 0.06 | 1.91 | 0 | 1440 | 0 | 5760000 | 0 | 414719999999.9974
53 | 0.06 | 1.98 | 0 | 1680 | 0 | 5760000 | 0 | 0.0060126
54 | 0.06 | 2.06 | 0 | 1920 | 0 | 5760000 | 0 | -0.0031516
55 | 0.06 | 2.13 | 0 | 1680 | 0 | -5760000 | 0 | -276480000000.0031
56 | 0.06 | 2.2 | 0 | 1680 | 0 | 2.5648e-07 | 0 | 138240000000.0092
57 | 0.06 | 2.26 | 0 | 1440 | 0 | -5760000 | 0 | -138240000000.0154
58 | 0.05 | 2.32 | -240 | 1440 | -5760000 | 2.5648e-07 | -138239999999.9999 | 138240000000.0154
59 | 0.05 | 2.41 | 0 | 2160 | 5760000 | 17280000 | 276479999999.9998 | 414719999999.997
60 | 0.05 | 2.5 | 0 | 2160 | 0 | -2.5102e-07 | -138239999999.9999 | -414720000000.0092
61 | 0.05 | 2.58 | 0 | 1920 | 0 | -5760000 | 0 | -138239999999.9911
62 | 0.05 | 2.67 | 0 | 2160 | 0 | 5760000 | 0 | 276479999999.9942
63 | 0.05 | 2.74 | 0 | 1680 | 0 | -11520000 | 0 | -414719999999.9912
64 | 0.05 | 2.81 | 0 | 1680 | 0 | -2.5648e-07 | 0 | 276479999999.9879
65 | 0.05 | 2.9 | 0 | 2160 | 0 | 11520000 | 0 | 276480000000.0064
66 | 0.05 | 3 | 0 | 2400 | 0 | 5760000 | 0 | -138239999999.9971
67 | 0.05 | 3.09 | 0 | 2160 | 0 | -5760000 | 0 | -276480000000.0062
68 | 0.04 | 3.19 | -240 | 2400 | -5760000 | 5760000 | -138240000000 | 276480000000.0062
69 | 0.04 | 3.28 | 0 | 2160 | 5760000 | -5760000 | 276480000000 | -276480000000.0062
70 | 0.04 | 3.38 | 0 | 2400 | 0 | 5760000 | -138240000000 | 276480000000.0062
71 | 0.04 | 3.47 | 0 | 2160 | 0 | -5760000 | 0 | -276480000000.0002
72 | 0.04 | 3.56 | 0 | 2160 | 0 | -2.5102e-07 | 0 | 138239999999.9911
73 | 0.04 | 3.66 | 0 | 2400 | 0 | 5760000 | 0 | 138240000000.0092
74 | 0.04 | 3.77 | 0 | 2640 | 0 | 5760000 | 0 | -0.0060126
75 | 0.04 | 3.89 | 0 | 2880 | 0 | 5760000 | 0 | 0.0060126
76 | 0.04 | 4.02 | 0 | 3120 | 0 | 5760000 | 0 | -0.012048
77 | 0.04 | 4.11 | 0 | 2160 | 0 | -23040000 | 0 | -691199999999.9731
78 | 0.04 | 4.21 | 0 | 2400 | 0 | 5760000 | 0 | 691199999999.9669
79 | 0.04 | 4.31 | 0 | 2400 | 0 | 0 | 0 | -138239999999.9848
80 | 0.03 | 4.42 | -240 | 2640 | -5760000 | 5760000 | -138240000000 | 138240000000.0094
81 | 0.03 | 4.54 | 0 | 2880 | 5760000 | 5760000 | 276480000000 | -0.012562
82 | 0.03 | 4.67 | 0 | 3120 | 0 | 5760000 | -138240000000 | 0.00026822
83 | 0.03 | 4.79 | 0 | 2880 | 0 | -5760000 | 0 | -276479999999.9942
84 | 0.03 | 4.91 | 0 | 2880 | 0 | 0 | 0 | 138239999999.9971
85 | 0.03 | 5.05 | 0 | 3360 | 0 | 11520000 | 0 | 276479999999.994
86 | 0.03 | 5.2 | 0 | 3600 | 0 | 5760000 | 0 | -138239999999.9843
87 | 0.03 | 5.27 | 0 | 1680 | 0 | -46080000 | 0 | -1.2442e+12
88 | 0.03 | 5.34 | 0 | 1680 | 0 | 5.075e-07 | 0 | 1.1059e+12
89 | 0.03 | 5.53 | 0 | 4560 | 0 | 69120000 | 0 | 1.6589e+12
90 | 0.03 | 5.72 | 0 | 4560 | 0 | -5.2387e-07 | 0 | -1.6589e+12
91 | 0.03 | 5.86 | 0 | 3360 | 0 | -28800000 | 0 | -691199999999.9723
92 | 0.02 | 6 | -240 | 3360 | -5760000 | -5.1296e-07 | -138239999999.9999 | 691199999999.9725
93 | 0.02 | 6.13 | 0 | 3120 | 5760000 | -5760000 | 276479999999.9999 | -138239999999.9845
94 | 0.02 | 6.27 | 0 | 3360 | 0 | 5760000 | -138239999999.9999 | 276479999999.9937
95 | 0.02 | 6.42 | 0 | 3600 | 0 | 5760000 | 0 | 0.01283
96 | 0.02 | 6.57 | 0 | 3600 | 0 | 0 | 0 | -138240000000.0097
97 | 0.02 | 6.73 | 0 | 3840 | 0 | 5760000 | 0 | 138239999999.9966
98 | 0.02 | 6.89 | 0 | 3840 | 0 | -5.0204e-07 | 0 | -138240000000.0086
99 | 0.02 | 7.02 | 0 | 3120 | 0 | -17280000 | 0 | -414719999999.9789
100 | 0.02 | 7.15 | 0 | 3120 | 0 | 5.1296e-07 | 0 | 414720000000.0034
101 | 0.02 | 7.3 | 0 | 3600 | 0 | 11520000 | 0 | 276479999999.9693
102 | 0.01 | 7.45 | -240 | 3600 | -5760000 | 5.2387e-07 | -138240000000 | -276479999999.969
103 | 0.01 | 7.6 | 0 | 3600 | 5760000 | -5.2387e-07 | 276479999999.9999 | -0.025146
104 | 0.01 | 7.76 | 0 | 3840 | 0 | 5760000 | -138240000000 | 138240000000.0217
105 | 0.01 | 7.88 | 0 | 2880 | 0 | -23040000 | 0 | -691200000000.0094
106 | 0.01 | 8.01 | 0 | 3120 | 0 | 5760000 | 0 | 691199999999.9973
107 | 0.01 | 8.15 | 0 | 3360 | 0 | 5760000 | 0 | 0.012048
108 | 0.01 | 8.29 | 0 | 3360 | 0 | -1.015e-06 | 0 | -138240000000.0335
109 | 0.01 | 8.41 | 0 | 2880 | 0 | -11520000 | 0 | -276479999999.9452
110 | 0.01 | 8.53 | 0 | 2880 | 0 | -1.0259e-06 | 0 | 276479999999.9449
111 | 0.01 | 8.62 | 0 | 2160 | 0 | -17280000 | 0 | -414719999999.9665
112 | 0.01 | 8.72 | 0 | 2400 | 0 | 5760000 | 0 | 552960000000.0127
113 | 0.01 | 8.79 | 0 | 1680 | 0 | -17280000 | 0 | -552960000000.0618
114 | 0 | 8.87 | -240 | 1920 | -5760000 | 5760000 | -138240000000 | 552960000000.0615
115 | 0 | 8.9 | 0 | 720 | 5760000 | -28800000 | 276479999999.9999 | -829440000000.0062
116 | 0 | 8.94 | 0 | 960 | 0 | 5760000 | -138240000000 | 829439999999.9574
117 | 0 | 8.97 | 0 | 720 | 0 | -5760000 | 0 | -276479999999.9449
118 | 0 | 8.99 | 0 | 480 | 0 | -5760000 | 0 | -0.049107
119 | 0 | 8.99 | 0 | 0 | 0 | -11520000 | 0 | -138239999999.9725
120 | 0 | 9 | 0 | 240 | 0 | 5760000 | 0 | 414719999999.9911
121 | 0 | 8.98 | 0 | -480 | 0 | -17280000 | 0 | -552959999999.988
122 | 0 | 8.97 | 0 | -240 | 0 | 5760000 | 0 | 552959999999.988
123 | 0 | 8.93 | 0 | -960 | 0 | -17280000 | 0 | -552960000000.0127
124 | 0 | 8.88 | 0 | -1200 | 0 | -5760000 | 0 | 276480000000.0432
125 | 0 | 8.8 | 0 | -1920 | 0 | -17280000 | 0 | -276480000000.0431
126 | 0 | 8.72 | 0 | -1920 | 0 | 0 | 0 | 414720000000.0156
127 | 0 | 8.61 | 0 | -2640 | 0 | -17280000 | 0 | -414720000000.0156
128 | 0 | 8.49 | 0 | -2880 | 0 | -5760000 | 0 | 276480000000.0432
129 | 0 | 8.38 | 0 | -2640 | 0 | 5760000 | 0 | 276479999999.9693
130 | 0 | 8.26 | 0 | -2880 | 0 | -5760000 | 0 | -276480000000.0183
131 | 0 | 8.12 | 0 | -3360 | 0 | -11520000 | 0 | -138239999999.9725
132 | 0 | 7.98 | 0 | -3360 | 0 | 1.015e-06 | 0 | 276480000000.0183
133 | 0 | 7.84 | 0 | -3360 | 0 | -1.015e-06 | 0 | -0.04872
134 | 0 | 7.69 | 0 | -3600 | 0 | -5760000 | 0 | -138239999999.9604
135 | 0 | 7.53 | 0 | -3840 | 0 | -5760000 | 0 | -0.024363
136 | 0 | 7.36 | 0 | -4080 | 0 | -5760000 | 0 | 0.012048
137 | 0 | 7.21 | 0 | -3600 | 0 | 11520000 | 0 | 414719999999.9908
138 | 0 | 7.06 | 0 | -3600 | 0 | 0 | 0 | -276479999999.9937
139 | 0 | 6.9 | 0 | -3840 | 0 | -5760000 | 0 | -138239999999.9845
140 | 0 | 6.74 | 0 | -3840 | 0 | -5.0204e-07 | 0 | 138239999999.9725
141 | 0 | 6.6 | 0 | -3360 | 0 | 11520000 | 0 | 276480000000.006
142 | 0 | 6.45 | 0 | -3600 | 0 | -5760000 | 0 | -414719999999.9787
143 | 0 | 6.28 | 0 | -4080 | 0 | -11520000 | 0 | -138240000000.0214
144 | 0 | 6.11 | 0 | -4080 | 0 | 0 | 0 | 276480000000.0062
145 | 0 | 5.98 | 0 | -3120 | 0 | 23040000 | 0 | 552960000000.0002
146 | 0 | 5.85 | 0 | -3120 | 0 | -5.1296e-07 | 0 | -552960000000.0126
147 | 0 | 5.68 | 0 | -4080 | 0 | -23040000 | 0 | -552959999999.9756
148 | 0 | 5.5 | 0 | -4320 | 0 | -5760000 | 0 | 414719999999.9908
149 | 0 | 5.35 | 0 | -3600 | 0 | 17280000 | 0 | 552959999999.9879
150 | 0 | 5.2 | 0 | -3600 | 0 | 5.2387e-07 | 0 | -414719999999.9781
151 | 0 | 5.06 | 0 | -3360 | 0 | 5760000 | 0 | 138239999999.9722
152 | 0 | 4.91 | 0 | -3600 | 0 | -5760000 | 0 | -276479999999.9695
153 | 0 | 4.79 | 0 | -2880 | 0 | 17280000 | 0 | 552959999999.9758
154 | 0 | 4.66 | 0 | -3120 | 0 | -5760000 | 0 | -552959999999.9882
155 | 0 | 4.53 | 0 | -3120 | 0 | 0 | 0 | 138239999999.9971
156 | 0 | 4.4 | 0 | -3120 | 0 | 0 | 0 | 0
157 | 0 | 4.28 | 0 | -2880 | 0 | 5760000 | 0 | 138239999999.9971
158 | 0 | 4.15 | 0 | -3120 | 0 | -5760000 | 0 | -276479999999.9942
159 | 0 | 4.04 | 0 | -2640 | 0 | 11520000 | 0 | 414719999999.991
160 | 0 | 3.92 | 0 | -2880 | 0 | -5760000 | 0 | -414719999999.9908
161 | 0 | 3.8 | 0 | -2880 | 0 | 0 | 0 | 138239999999.9969
162 | 0 | 3.68 | 0 | -2880 | 0 | 2.5102e-07 | 0 | 0.0060245
163 | 0 | 3.56 | 0 | -2880 | 0 | -2.5102e-07 | 0 | -0.012049
164 | 0 | 3.44 | 0 | -2880 | 0 | 0 | 0 | 0.0060245
165 | 0 | 3.34 | 0 | -2400 | 0 | 11520000 | 0 | 276480000000.0002
166 | 0 | 3.25 | 0 | -2160 | 0 | 5760000 | 0 | -138239999999.9971
167 | 0 | 3.13 | 0 | -2880 | 0 | -17280000 | 0 | -552960000000.0065
168 | 0 | 3.02 | 0 | -2640 | 0 | 5760000 | 0 | 552960000000.0065
169 | 0 | 2.93 | 0 | -2160 | 0 | 11520000 | 0 | 138239999999.9971
170 | 0 | 2.85 | 0 | -1920 | 0 | 5760000 | 0 | -138240000000.0031
171 | 0 | 2.77 | 0 | -1920 | 0 | 0 | 0 | -138239999999.9971
172 | 0 | 2.7 | 0 | -1680 | 0 | 5760000 | 0 | 138240000000.0031
173 | 0 | 2.61 | 0 | -2160 | 0 | -11520000 | 0 | -414720000000.0093
174 | 0 | 2.52 | 0 | -2160 | 0 | 2.5102e-07 | 0 | 276480000000.0123
175 | 0 | 2.42 | 0 | -2400 | 0 | -5760000 | 0 | -138240000000.0092
176 | 0 | 2.32 | 0 | -2400 | 0 | 0 | 0 | 138240000000.0031
177 | 0 | 2.25 | 0 | -1680 | 0 | 17280000 | 0 | 414720000000.0034
178 | 0 | 2.18 | 0 | -1680 | 0 | 0 | 0 | -414720000000.0034
179 | 0 | 2.11 | 0 | -1680 | 0 | -2.5648e-07 | 0 | -0.0061555
180 | 0 | 2.05 | 0 | -1440 | 0 | 5760000 | 0 | 138240000000.0092
181 | 0 | 1.97 | 0 | -1920 | 0 | -11520000 | 0 | -414720000000.0002
182 | 0 | 1.89 | 0 | -1920 | 0 | -1.2551e-07 | 0 | 276479999999.9941
183 | 0 | 1.82 | 0 | -1680 | 0 | 5760000 | 0 | 138240000000.0061
184 | 0 | 1.75 | 0 | -1680 | 0 | -1.3097e-07 | 0 | -138240000000.0063
185 | 0 | 1.68 | 0 | -1680 | 0 | 0 | 0 | 0.0031432
186 | 0 | 1.62 | 0 | -1440 | 0 | 5760000 | 0 | 138240000000.0031
187 | 0 | 1.55 | 0 | -1680 | 0 | -5760000 | 0 | -276480000000.0062
188 | 0 | 1.49 | 0 | -1440 | 0 | 5760000 | 0 | 276480000000.0032
189 | 0 | 1.43 | 0 | -1440 | 0 | 0 | 0 | -138240000000.0001
190 | 0 | 1.38 | 0 | -1200 | 0 | 5760000 | 0 | 138240000000.0001
191 | 0 | 1.32 | 0 | -1440 | 0 | -5760000 | 0 | -276479999999.9972
192 | 0 | 1.26 | 0 | -1440 | 0 | -1.2551e-07 | 0 | 138239999999.9941
193 | 0 | 1.21 | 0 | -1200 | 0 | 5760000 | 0 | 138240000000.0031
194 | 0 | 1.16 | 0 | -1200 | 0 | 0 | 0 | -138240000000.0001
195 | 0 | 1.11 | 0 | -1200 | 0 | 1.2551e-07 | 0 | 0.0030122
196 | 0 | 1.06 | 0 | -1200 | 0 | -1.2551e-07 | 0 | -0.0060245
197 | 0 | 1.01 | 0 | -1200 | 0 | 0 | 0 | 0.0030122
198 | 0 | 0.97 | 0 | -960 | 0 | 5760000 | 0 | 138240000000.0001
199 | 0 | 0.92 | 0 | -1200 | 0 | -5760000 | 0 | -276479999999.9987
200 | 0 | 0.88 | 0 | -960 | 0 | 5760000 | 0 | 276479999999.9971
201 | 0 | 0.84 | 0 | -960 | 0 | 0 | 0 | -138239999999.9985
202 | 0 | 0.8 | 0 | -960 | 0 | 6.2755e-08 | 0 | 0.0015061
203 | 0 | 0.77 | 0 | -720 | 0 | 5760000 | 0 | 138239999999.997
204 | 0 | 0.74 | 0 | -720 | 0 | 0 | 0 | -138239999999.9985
205 | 0 | 0.7 | 0 | -960 | 0 | -5760000 | 0 | -138240000000.0001
206 | 0 | 0.67 | 0 | -720 | 0 | 5760000 | 0 | 276480000000.0016
207 | 0 | 0.63 | 0 | -960 | 0 | -5760000 | 0 | -276480000000.0031
208 | 0 | 0.6 | 0 | -720 | 0 | 5760000 | 0 | 276480000000.0016
209 | 0 | 0.57 | 0 | -720 | 0 | 0 | 0 | -138240000000.0001
210 | 0 | 0.54 | 0 | -720 | 0 | 6.2755e-08 | 0 | 0.0015061
211 | 0 | 0.51 | 0 | -720 | 0 | -6.2755e-08 | 0 | -0.0030122
212 | 0 | 0.48 | 0 | -720 | 0 | 0 | 0 | 0.0015061
213 | 0 | 0.46 | 0 | -480 | 0 | 5760000 | 0 | 138240000000.0009
214 | 0 | 0.44 | 0 | -480 | 0 | -3.1378e-08 | 0 | -138240000000.0016
215 | 0 | 0.41 | 0 | -720 | 0 | -5760000 | 0 | -138239999999.9994
216 | 0 | 0.39 | 0 | -480 | 0 | 5760000 | 0 | 276480000000.001
217 | 0 | 0.37 | 0 | -480 | 0 | -3.1378e-08 | 0 | -138240000000.0016
218 | 0 | 0.35 | 0 | -480 | 0 | 0 | 0 | 0.00075306
219 | 0 | 0.33 | 0 | -480 | 0 | 3.1378e-08 | 0 | 0.00075306
220 | 0 | 0.32 | 0 | -240 | 0 | 5760000 | 0 | 138239999999.9986
221 | 0 | 0.3 | 0 | -480 | 0 | -5760000 | 0 | -276479999999.9995
222 | 0 | 0.29 | 0 | -240 | 0 | 5760000 | 0 | 276480000000.0002
223 | 0 | 0.27 | 0 | -480 | 0 | -5760000 | 0 | -276479999999.9995
224 | 0 | 0.26 | 0 | -240 | 0 | 5760000 | 0 | 276479999999.9987
225 | 0 | 0.25 | 0 | -240 | 0 | 0 | 0 | -138239999999.9993
226 | 0 | 0.24 | 0 | -240 | 0 | 0 | 0 | 0
227 | 0 | 0.22 | 0 | -480 | 0 | -5760000 | 0 | -138239999999.9997
228 | 0 | 0.21 | 0 | -240 | 0 | 5760000 | 0 | 276479999999.9995
229 | 0 | 0.2 | 0 | -240 | 0 | 1.5689e-08 | 0 | -138239999999.9993
230 | 0 | 0.2 | 0 | 0 | 0 | 5760000 | 0 | 138239999999.9993
231 | 0 | 0.19 | 0 | -240 | 0 | -5760000 | 0 | -276479999999.9998
232 | 0 | 0.18 | 0 | -240 | 0 | 0 | 0 | 138240000000.0001
233 | 0 | 0.17 | 0 | -240 | 0 | 1.5689e-08 | 0 | 0.00037653
234 | 0 | 0.16 | 0 | -240 | 0 | -1.5689e-08 | 0 | -0.00075306
235 | 0 | 0.15 | 0 | -240 | 0 | 0 | 0 | 0.00037653
236 | 0 | 0.14 | 0 | -240 | 0 | 1.5689e-08 | 0 | 0.00037653
237 | 0 | 0.13 | 0 | -240 | 0 | -1.5689e-08 | 0 | -0.00075306
238 | 0 | 0.12 | 0 | -240 | 0 | 0 | 0 | 0.00037653
239 | 0 | 0.11 | 0 | -240 | 0 | 7.5033e-09 | 0 | 0.00018008
240 | 0 | 0.1 | 0 | -240 | 0 | 0 | 0 | -0.00018008
241 | 0 | 0.09 | 0 | -240 | 0 | -7.5033e-09 | 0 | -0.00018008
242 | 0 | 0.09 | 0 | 0 | 0 | 5760000 | 0 | 138240000000.0003
243 | 0 | 0.08 | 0 | -240 | 0 | -5760000 | 0 | -276480000000
244 | 0.01 | 0.07 | 240 | -240 | 5760000 | 0 | 138240000000 | 138239999999.9999
245 | 0.01 | 0.06 | 0 | -240 | -5760000 | -7.5033e-09 | -276479999999.9999 | -0.00018008
246 | 0.01 | 0.05 | 0 | -240 | 0 | 7.5033e-09 | 138240000000 | 0.00036016
247 | 0.01 | 0.04 | 0 | -240 | 0 | -4.0927e-09 | 0 | -0.00027831
248 | 0.01 | 0.03 | 0 | -240 | 0 | 0 | 0 | 9.8225e-05
249 | 0.01 | 0.02 | 0 | -240 | 0 | 2.0464e-09 | 0 | 4.9113e-05
250 | 0.01 | 0.02 | 0 | 0 | 0 | 5760000 | 0 | 138239999999.9999
251 | 0.01 | 0.01 | 0 | -240 | 0 | -5760000 | 0 | -276479999999.9999
252 | 0.01 | 0 | 0 | -240 | 0 | 0 | 0 | 138240000000
253 | 0.01 | 0 | 0 | 0 | 0 | 5760000 | 0 | 138240000000
254 | 0.01 | 0 | 0 | 0 | 0 | 0 | 0 | -138240000000
255 | 0.01 | 0 | 0 | 0 | 0 | 0 | 0 | 0
256 | 0.02 | 0 | 240 | 0 | 5760000 | 0 | 138240000000 | 0
257 | 0.02 | 0 | 0 | 0 | -5760000 | 0 | -276479999999.9999 | 0
258 | 0.02 | 0 | 0 | 0 | 0 | 0 | 138240000000 | 0
259 | 0.02 | 0 | 0 | 0 | 0 | 0 | 0 | 0
260 | 0.02 | 0 | 0 | 0 | 0 | 0 | 0 | 0
261 | 0.02 | 0 | 0 | 0 | 0 | 0 | 0 | 0
262 | 0.02 | 0 | 0 | 0 | 0 | 0 | 0 | 0
263 | 0.02 | 0 | 0 | 0 | 0 | 0 | 0 | 0
264 | 0.02 | 0 | 0 | 0 | 0 | 0 | 0 | 0
265 | 0.02 | 0 | 0 | 0 | 0 | 0 | 0 | 0
266 | 0.02 | 0 | 0 | 0 | 0 | 0 | 0 | 0
267 | 0.02 | 0 | 0 | 0 | 0 | 0 | 0 | 0
268 | 0.03 | 0 | 240 | 0 | 5760000 | 0 | 138239999999.9999 | 0
269 | 0.03 | 0 | 0 | 0 | -5760000 | 0 | -276479999999.9999 | 0
270 | 0.03 | 0 | 0 | 0 | 0 | 0 | 138239999999.9999 | 0
271 | 0.03 | 0 | 0 | 0 | 0 | 0 | 0 | 0
272 | 0.03 | 0 | 0 | 0 | 0 | 0 | 0 | 0
273 | 0.03 | 0 | 0 | 0 | 0 | 0 | 0 | 0
274 | 0.03 | 0 | 0 | 0 | 0 | 0 | 0 | 0
275 | 0.03 | 0 | 0 | 0 | 0 | 0 | 0 | 0
276 | 0.03 | 0 | 0 | 0 | 0 | 0 | 0 | 0
277 | 0.03 | 0 | 0 | 0 | 0 | 0 | 0 | 0
278 | 0.03 | 0 | 0 | 0 | 0 | 0 | 0 | 0
279 | 0.03 | 0 | 0 | 0 | 0 | 0 | 0 | 0
280 | 0.04 | 0 | 240 | 0 | 5760000 | 0 | 138240000000 | 0
281 | 0.04 | 0 | 0 | 0 | -5760000 | 0 | -276480000000 | 0
282 | 0.04 | 0 | 0 | 0 | 0 | 0 | 138240000000 | 0
283 | 0.04 | 0 | 0 | 0 | 0 | 0 | 0 | 0
284 | 0.04 | 0 | 0 | 0 | 0 | 0 | 0 | 0
285 | 0.04 | 0 | 0 | 0 | 0 | 0 | 0 | 0
286 | 0.04 | 0 | 0 | 0 | 0 | 0 | 0 | 0
287 | 0.04 | 0 | 0 | 0 | 0 | 0 | 0 | 0
288 | 0.04 | 0 | 0 | 0 | 0 | 0 | 0 | 0
289 | 0.04 | 0 | 0 | 0 | 0 | 0 | 0 | 0
290 | 0.04 | 0 | 0 | 0 | 0 | 0 | 0 | 0
291 | 0.04 | 0 | 0 | 0 | 0 | 0 | 0 | 0
292 | 0.05 | 0 | 240 | 0 | 5760000 | 0 | 138240000000 | 0
293 | 0.05 | 0 | 0 | 0 | -5760000 | 0 | -276480000000 | 0
294 | 0.05 | 0 | 0 | 0 | 0 | 0 | 138240000000 | 0
295 | 0.05 | 0 | 0 | 0 | 0 | 0 | 0 | 0
296 | 0.05 | 0 | 0 | 0 | 0 | 0 | 0 | 0
297 | 0.05 | 0 | 0 | 0 | 0 | 0 | 0 | 0
298 | 0.05 | 0 | 0 | 0 | 0 | 0 | 0 | 0
299 | 0.05 | 0 | 0 | 0 | 0 | 0 | 0 | 0
300 | 0.05 | 0 | 0 | 0 | 0 | 0 | 0 | 0
301 | 0.05 | 0 | 0 | 0 | 0 | 0 | 0 | 0
302 | 0.05 | 0 | 0 | 0 | 0 | 0 | 0 | 0
303 | 0.05 | 0 | 0 | 0 | 0 | 0 | 0 | 0
304 | 0.06 | 0 | 240 | 0 | 5760000 | 0 | 138239999999.9999 | 0
305 | 0.06 | 0 | 0 | 0 | -5760000 | 0 | -276479999999.9998 | 0
306 | 0.06 | 0 | 0 | 0 | 0 | 0 | 138239999999.9999 | 0
307 | 0.06 | 0 | 0 | 0 | 0 | 0 | 0 | 0
308 | 0.06 | 0 | 0 | 0 | 0 | 0 | 0 | 0
309 | 0.06 | 0 | 0 | 0 | 0 | 0 | 0 | 0
310 | 0.06 | 0 | 0 | 0 | 0 | 0 | 0 | 0
311 | 0.06 | 0 | 0 | 0 | 0 | 0 | 0 | 0
312 | 0.06 | 0 | 0 | 0 | 0 | 0 | 0 | 0
313 | 0.06 | 0 | 0 | 0 | 0 | 0 | 0 | 0
314 | 0.06 | 0 | 0 | 0 | 0 | 0 | 0 | 0
315 | 0.06 | 0 | 0 | 0 | 0 | 0 | 0 | 0
316 | 0.07 | 0 | 240 | 0 | 5760000 | 0 | 138240000000.0001 | 0
317 | 0.07 | 0 | 0 | 0 | -5760000 | 0 | -276480000000.0002 | 0
318 | 0.07 | 0 | 0 | 0 | 0 | 0 | 138240000000.0001 | 0
319 | 0.07 | 0 | 0 | 0 | 0 | 0 | 0 | 0
320 | 0.07 | 0 | 0 | 0 | 0 | 0 | 0 | 0
321 | 0.07 | 0 | 0 | 0 | 0 | 0 | 0 | 0
322 | 0.07 | 0 | 0 | 0 | 0 | 0 | 0 | 0
323 | 0.07 | 0 | 0 | 0 | 0 | 0 | 0 | 0
324 | 0.07 | 0 | 0 | 0 | 0 | 0 | 0 | 0
325 | 0.07 | 0 | 0 | 0 | 0 | 0 | 0 | 0
326 | 0.07 | 0 | 0 | 0 | 0 | 0 | 0 | 0
327 | 0.07 | 0 | 0 | 0 | 0 | 0 | 0 | 0
328 | 0.08 | 0 | 240 | 0 | 5760000 | 0 | 138239999999.9999 | 0
329 | 0.08 | 0 | 0 | 0 | -5760000 | 0 | -276479999999.9998 | 0
330 | 0.08 | 0 | 0 | 0 | 0 | 0 | 138239999999.9999 | 0
331 | 0.08 | 0 | 0 | 0 | 0 | 0 | 0 | 0
332 | 0.08 | 0 | 0 | 0 | 0 | 0 | 0 | 0
333 | 0.08 | 0 | 0 | 0 | 0 | 0 | 0 | 0
334 | 0.08 | 0 | 0 | 0 | 0 | 0 | 0 | 0
335 | 0.08 | 0 | 0 | 0 | 0 | 0 | 0 | 0
336 | 0.08 | 0 | 0 | 0 | 0 | 0 | 0 | 0
337 | 0.08 | 0 | 0 | 0 | 0 | 0 | 0 | 0
338 | 0.08 | 0 | 0 | 0 | 0 | 0 | 0 | 0
339 | 0.08 | 0 | 0 | 0 | 0 | 0 | 0 | 0
340 | 0.08 | 0 | 0 | 0 | 0 | 0 | 0 | 0
341 | 0.08 | 0 | 0 | 0 | 0 | 0 | 0 | 0
342 | 0.08 | 0 | 0 | 0 | 0 | 0 | 0 | 0
343 | 0.08 | 0 | 0 | 0 | 0 | 0 | 0 | 0
344 | 0.08 | 0 | 0 | 0 | 0 | 0 | 0 | 0
345 | 0.08 | 0 | 0 | 0 | 0 | 0 | 0 | 0
346 | 0.09 | 0 | 240 | 0 | 5760000 | 0 | 138239999999.9999 | 0
347 | 0.09 | 0 | 0 | 0 | -5760000 | 0 | -276479999999.9998 | 0
348 | 0.09 | 0 | 0 | 0 | 0 | 0 | 138239999999.9999 | 0
349 | 0.09 | 0 | 0 | 0 | 0 | 0 | 0 | 0
350 | 0.09 | 0 | 0 | 0 | 0 | 0 | 0 | 0
351 | 0.09 | 0 | 0 | 0 | 0 | 0 | 0 | 0
352 | 0.09 | 0 | 0 | 0 | 0 | 0 | 0 | 0
353 | 0.09 | 0 | 0 | 0 | 0 | 0 | 0 | 0
354 | 0.09 | 0 | 0 | 0 | 0 | 0 | 0 | 0
355 | 0.09 | 0 | 0 | 0 | 0 | 0 | 0 | 0
356 | 0.09 | 0 | 0 | 0 | 0 | 0 | 0 | 0
357 | 0.09 | 0 | 0 | 0 | 0 | 0 | 0 | 0
358 | 0.1 | 0 | 240 | 0 | 5760000 | 0 | 138240000000.0001 | 0
359 | 0.1 | 0 | 0 | 0 | -5760000 | 0 | -276480000000.0002 | 0
360 | 0.1 | 0 | 0 | 0 | 0 | 0 | 138240000000.0001 | 0

## Graph Explenations 2
Component | Weight (Grams) | Kg
Camshafts + Cam Gear | 2130
Inlet Valve | 47
Exhaust Valve | 41
Valve Springs | 34
Retainers | 10
Collets | 5
Followers/buckets | 33
Weight | 67.3333 | 0.0673
Max Rpm | 15085.5859
This graph shows how the intake and exhaust valves open and close relative to the crank angle during an engine cycle. The exhaust valve (shown in blue) begins to open well before top dead centre during the exhaust stroke, rising to a peak lift of just over 8 mm around 160° crank angle, then closing as the piston moves toward the end of the exhaust event. The intake valve (shown in orange) opens later, beginning slightly after the exhaust valve has nearly closed, and reaches its maximum lift of about 9 mm near 140° crank angle.
The two curves overlap slightly around 0° to 40°, indicating a period of valve overlap where both intake and exhaust valves are open at the same time, a normal feature of engine breathing meant to improve cylinder scavenging. Overall, the plot illustrates the timing and magnitude of valve lift for both valves, emphasizing how their opening profiles are staggered to coordinate the engine’s gas-exchange process.
This graph illustrates how quickly the intake and exhaust valves move (their velocity) as the crankshaft rotates. The blue curve represents the exhaust valve, and the orange curve represents the intake valve. When either curve rises above zero, the corresponding valve is opening; when the curve falls below zero, the valve is closing. The exhaust valve shows its greatest positive velocity, its fastest opening around –180° to –160°, followed by a steep negative peak near –100°, marking its rapid closing.
Likewise, the intake valve experiences its strongest opening velocity between about 60° and 120°, reaching a sharp peak, then transitions to a strong negative velocity around 160° as it closes. The sharpness and height of these peaks reflect how aggressively the cam profile accelerates the valves. Overall, the graph highlights the dynamic nature of valve motion, showing that both valves accelerate rapidly during opening and closing events, with the timing aligned to the engine’s intake and exhaust cycles.
This graph shows how the intake and exhaust valves in an engine move over a full cycle by plotting their velocities against crank angle. The intake valve (orange) begins to open just after top dead centre, accelerating to a peak opening velocity of roughly 4000–4500 mm/s before slowing, reversing direction, and then closing with a similarly high peak negative velocity. The exhaust valve (blue) shows a mirrored behaviour earlier in the cycle: it opens before the intake event, reaching its own peak positive velocity around –200 to –100 degrees and then closing rapidly with a strong negative velocity spike near –100 degrees.
Outside the main opening and closing periods, both valves stay essentially stationary, with velocity hovering near zero. Overall, the graph illustrates the dynamic, high-speed motion of both valves and highlights how their timing and peak velocities are phased to support the four-stroke combustion process.
This graph illustrates how rapidly the intake and exhaust valves accelerate and decelerate throughout the engine cycle, showing the sharp dynamic forces involved in valve motion. The exhaust valve (blue) experiences significant spikes in both positive and negative acceleration between roughly –250 and –50 degrees of crank angle, corresponding to the periods when it opens and closes.
These fluctuations indicate the intense mechanical forces needed to reverse the valve’s direction at high speed. The intake valve (orange) shows similar behaviour later in the cycle, with substantial acceleration events occurring between about 0 and 200 degrees.
A very large positive acceleration spike near roughly 100 degrees suggests a moment when the valve motion changes rapidly, likely at peak lift or during a transition in cam profile. Outside of their active motion periods, both valves show near-zero acceleration, indicating they are stationary and not undergoing significant force changes. Overall, the plot reveals just how abruptly valves must accelerate during opening and closing, highlighting the demanding dynamics placed on the valvetrain.
This graph presents the jerk and the rate of change of acceleration of the intake and exhaust valves throughout the engine cycle, highlighting the sharpness and abruptness of their motion transitions. Both valves experience intense and rapidly fluctuating jerk values during the periods when they open and close, indicating moments where acceleration changes extremely quickly due to the cam profile geometry and valvetrain dynamics. The exhaust valve (blue) shows significant oscillations roughly between –250 and –50 degrees, with both positive and negative spikes.
Likewise, the intake valve (orange) displays similarly large fluctuations between about 0 and 200 degrees, including a particularly large positive spike near its opening event and a deep negative spike shortly afterward. Outside of these active events, jerk values settle near zero, showing that the valves experience very little dynamic excitation when stationary.
Overall, the plot reveals that valve jerk reaches extremely high magnitudes during opening and closing, underscoring how aggressively acceleration changes during these transitions and how sensitive the valvetrain is to cam profile shape and dynamic loading.
Dynamic System Assessment
The total measured weight of the valve assembly is 67.3 g (0.0673 kg). From my calculations, I was able to deduce that valve float would theoretically occur at around 15,085 rpm. However, this figure does not take into account important scaling factors or real-world engine variables. Applying a more realistic efficiency factor of 60% brings the estimated valve float speed down to roughly 9,000 rpm, which is closer to expectations, though still not entirely accurate. (Retroford, 2025)

## Flow Bench Data
[6 empty] | SuperFlow SF-110 Test Data | [7 empty] | Component | Weight | Crank Angle (Degrees) | Crank Angle (Radians) | Intake | [8 empty] | Air Density - Kg/m^3 | Change In Pressure - Pa
[14 empty] | Camshafts + Cam Gear | 2130g | 0 | / | 28.55 | 56.46 | 78.77 | 96.74 | 109.18 | 113.32 | 117.47 | 117.47 |  | 1.3 | 6227.2225
[14 empty] | Inlet Valve | 47g | 1 | 0.017453 | 1.5072 | 1.4903 | 1.3848 | 1.2768 | 1.1521 | 0.99708 | 0.88558 | 0.7752
| Test Description: | Flow Bench Testing | [6 empty] | Test Number |  |  |  |  | Exhaust Valve | 41g | 2 | 0.034907
| Head Description: | 2000cc Duratec | [6 empty] | Serial Number |  |  |  |  | Valve Springs | 34g | 3 | 0.05236 | Exhaust
| Intake Valve: | [7 empty] | Valve Seat Angle |  |  | Degrees |  | Retainers | 10g | 4 | 0.069813 | 17.56 | 41.63 | 57 | 66 | 70.54 | 72.77 | 74.25 | 74.32 | 75.74
| Intake Port: | [7 empty] | Port Volume |  |  | cc |  | Followers/buckets | 33g | 5 | 0.087266 | 1.2648 | 1.4943 | 1.3625 | 1.1845 | 1.0121 | 0.87068 | 0.76111 | 0.66692 | 0.60392
| Radiused Inlet: | [7 empty] | Port Length |  |  | m |  |  |  | 6 | 0.10472
| Exhaust Valve: | [7 empty] | Exhaust Seat Angle |  |  | Degrees |  | Parameter | Measurement | 7 | 0.12217
| Intake Manifold: | [7 empty] | Runner Length |  |  | m |  | Bore | 87.45mm | 8 | 0.13963
| Cylinder Bore: | [7 empty] | Stroke |  |  | mm |  | Stroke | 83.10mm - (Raceline.co.uk, 2025) | 9 | 0.15708
| Test Operator: | [7 empty] | Head Porter |  |  |  |  | Compression Ratio | 10.8:1 - (Raceline.co.uk, 2025) | 10 | 0.17453
[16 empty] | 11 | 0.19199
[6 empty] | Test Setup Data | [9 empty] | 12 | 0.20944
|  | Diameter |  | Stem |  | Lift Increments |  | Effective Area |  | Leakage |  | Seat Width |  |  |  | 13 | 0.22689
| Intake Valve | 35.1 | mm | 5.44 | mm |  | mm | 18.89 | sq.cm | 0 | litres/sec |  | mm |  |  | 14 | 0.24435
| Exhaust Valve | 30.1 | mm | 5.4 | mm |  | mm | 13.77 | sq.cm | 0 | litres/sec |  | mm |  |  | 15 | 0.2618
[16 empty] | 16 | 0.27925
| Valve Lift/Diameter (L/D) Ratio | 0.05 | 0.1 | 0.15 | 0.2 | 0.25 | 0.3 | 0.35 | 0.4 | 0.45 | 0.5 |  |  |  |  | 17 | 0.29671
| A. Intake Valve Lift (mm) | 1.755 | 3.51 | 5.27 | 7.02 | 8.78 | 10.53 | 12.29 | 14.04 | 15.8 | 17.55 |  |  |  |  | 18 | 0.31416
| B. Exhaust Valve Lift (mm) | 1.5 | 3.01 | 4.52 | 6.02 | 7.53 | 9.03 | 10.54 | 12.04 | 13.55 | 15.05 |  |  |  |  | 19 | 0.33161
[16 empty] | 20 | 0.34907
| Range | 1 | 2 | 3 | 4 | 5 | 6 | [8 empty] | 21 | 0.36652
| E. Intake | 16.5 | 33.2 | 69.7 | 138.2 | 207.8 | 279.5 | [8 empty] | 22 | 0.38397
| F. Exhaust | 19.5 | 37.1 | 75 | 148.5 | 219.6 | 284.6 | [8 empty] | 23 | 0.40143
[16 empty] | 24 | 0.41888
|  | 5: Intake Valve Test Data | [8 empty] | 25 | 0.43633
1 | Test Number | 1 | 2 | 3 | 4 | 5 | 6 | 7 | 8 | 9 | 10 | 11 |  |  |  | 26 | 0.45379
2 | Test Pressure | 25 | 25 | 25 | 25 | 25 | 25 | 25 | 25 | 25 | 25 | 25 |  |  |  | 27 | 0.47124
3 | Valve Lift (A) | 1.755 | 3.51 | 5.27 | 7.02 | 8.78 | 10.53 | 12.29 | 14.04 | 15.8 | 17.55 | / |  |  |  | 28 | 0.48869
4 | Flow Range (1-6) | 2 | 3 | 4 | 4 | 4 | 4 | 4 | 4 | / | / | / |  |  |  | 29 | 0.50615
5 | Flow Scale Reading (%) | 86 | 81 | 57 | 70 | 79 | 82 | 85 | 85 | / | / | / |  |  |  | 30 | 0.5236
6 | Flow Scale (5./100) | 0.86 | 0.81 | 0.57 | 0.7 | 0.79 | 0.82 | 0.85 | 0.85 | / | / | / |  |  |  | 31 | 0.54105
7 | Raw Test Flow l/s (6. x E) | 28.552 | 56.457 | 78.774 | 96.74 | 109.178 | 113.324 | 117.47 | 117.47 | / | / | / |  |  |  | 32 | 0.55851
8 | Leakage (l/s) | 0 | 0 | 0 | 0 | 0 | 0 | 0 | 0 | / | / | / |  |  |  | 33 | 0.57596
9 | Test Flow (l/s) (7-8) | 28.552 | 56.457 | 78.774 | 96.74 | 109.178 | 113.324 | 117.47 | 117.47 | / | / | / |  |  |  | 34 | 0.59341
10 | Test Flow (l/s/sq cm) | 1.5115 | 2.9887 | 4.1701 | 5.1212 | 5.7797 | 5.9992 | 6.2186 | 6.2186 | / | / | / |  |  |  | 35 | 0.61087
|  | 2: Average Flow; 4: l/s; Intake Valve Test Data 8: Maximum Flow; Intake Valve Test Data 10: l/s |  |  |  | 36 | 0.62832
[16 empty] | 37 | 0.64577
|  | Intake Valve Test Data 5: Exhaust Valve Test Data |  |  |  | 38 | 0.66323
1 | Test Number | 1 | 2 | 3 | 4 | 5 | 6 | 7 | 8 | 9 | 10 | 11 |  |  |  | 39 | 0.68068
2 | Test Pressure | 25 | 25 | 25 | 25 | 25 | 25 | 25 | 25 | 25 | 25 | 25 |  |  |  | 40 | 0.69813
3 | Valve Lift (B) | 1.5 | 3.01 | 4.52 | 6.02 | 7.53 | 9.03 | 10.54 | 12.04 | 13.55 | 15.05 | / |  |  |  | 41 | 0.71558
4 | Flow Range (1-6) | 1 | 3 | 3 | 3 | 4 | 4 | 4 | 4 | 4 | / | / |  |  |  | 42 | 0.73304
5 | Flow Scale Reading (%) | 90.05 | 55.5 | 76 | 88 | 47.5 | 49 | 50 | 50.05 | 51 | / | / |  |  |  | 43 | 0.75049
6 | Flow Scale (5./100) | 0.9005 | 0.555 | 0.76 | 0.88 | 0.475 | 0.49 | 0.5 | 0.5005 | 0.51 | / | / |  |  |  | 44 | 0.76794
7 | Raw Test Flow l/s (6. xF.) | 17.5598 | 41.625 | 57 | 66 | 70.5375 | 72.765 | 74.25 | 74.3242 | 75.735 | / | / |  |  |  | 45 | 0.7854
8 | Leakage (l/s) | 0 | 0 | 0 | 0 | 0 | 0 | 0 | 0 | 0 | / | / |  |  |  | 46 | 0.80285
9 | Test Flow (l/s) (7-8) | 17.5598 | 41.625 | 57 | 66 | 70.5375 | 72.765 | 74.25 | 74.3242 | 75.735 | / | / |  |  |  | 47 | 0.8203
10 | Test Flow (l/s/sq cm) | 1.2752 | 3.0229 | 4.1394 | 4.793 | 5.1225 | 5.2843 | 5.3922 | 5.3975 | 5.5 | / | / |  |  |  | 48 | 0.83776
|  | 2: Average Flow; 4: l/s; Exhaust Valve Test Data 8: Maximum Flow; Exhaust Valve Test Data 10: l/s |  |  |  | 49 | 0.85521
[16 empty] | 50 | 0.87266
|  | 2: Estimated KW/Cylinder:; Exhaust Valve Test Data 7: Exhaust/Intake flow ratio: |  |  |  | 51 | 0.89012
|  | 2: Exhaust valve dia./bore ratio:; Exhaust Valve Test Data 7: Speed for peak power:; Exhaust Valve Test Data 9: l/min |  |  |  | 52 | 0.90757
|  | 2: Intake valve dia./bore ratio:; Exhaust Valve Test Data 7: Best intake runner lengths: | cm |  |  | 53 | 0.92502
[16 empty] | 54 | 0.94248
[16 empty] | 55 | 0.95993
[16 empty] | 56 | 0.97738
[16 empty] | 57 | 0.99484
[16 empty] | 58 | 1.0123
[16 empty] | 59 | 1.0297
[16 empty] | 60 | 1.0472
[16 empty] | 61 | 1.0647
[16 empty] | 62 | 1.0821
[16 empty] | 63 | 1.0996
[16 empty] | 64 | 1.117
[16 empty] | 65 | 1.1345
[16 empty] | 66 | 1.1519
[16 empty] | 67 | 1.1694
[16 empty] | 68 | 1.1868
[16 empty] | 69 | 1.2043
[16 empty] | 70 | 1.2217
[16 empty] | 71 | 1.2392
[16 empty] | 72 | 1.2566
[16 empty] | 73 | 1.2741
[16 empty] | 74 | 1.2915
[16 empty] | 75 | 1.309
[16 empty] | 76 | 1.3265
[16 empty] | 77 | 1.3439
[16 empty] | 78 | 1.3614
[16 empty] | 79 | 1.3788
[16 empty] | 80 | 1.3963
[16 empty] | 81 | 1.4137
[16 empty] | 82 | 1.4312
[16 empty] | 83 | 1.4486
[16 empty] | 84 | 1.4661
[16 empty] | 85 | 1.4835
[16 empty] | 86 | 1.501
[16 empty] | 87 | 1.5184
[16 empty] | 88 | 1.5359
[16 empty] | 89 | 1.5533
[16 empty] | 90 | 1.5708
[16 empty] | 91 | 1.5882
[16 empty] | 92 | 1.6057
[16 empty] | 93 | 1.6232
[16 empty] | 94 | 1.6406
[16 empty] | 95 | 1.6581
[16 empty] | 96 | 1.6755
[16 empty] | 97 | 1.693
[16 empty] | 98 | 1.7104
[16 empty] | 99 | 1.7279
[16 empty] | 100 | 1.7453
[16 empty] | 101 | 1.7628
[16 empty] | 102 | 1.7802
[16 empty] | 103 | 1.7977
[16 empty] | 104 | 1.8151
[16 empty] | 105 | 1.8326
[16 empty] | 106 | 1.85
[16 empty] | 107 | 1.8675
[16 empty] | 108 | 1.885
[16 empty] | 109 | 1.9024
[16 empty] | 110 | 1.9199
[16 empty] | 111 | 1.9373
[16 empty] | 112 | 1.9548
[16 empty] | 113 | 1.9722
[16 empty] | 114 | 1.9897
[16 empty] | 115 | 2.0071
[16 empty] | 116 | 2.0246
[16 empty] | 117 | 2.042
[16 empty] | 118 | 2.0595
[16 empty] | 119 | 2.0769
[16 empty] | 120 | 2.0944
[16 empty] | 121 | 2.1118
[16 empty] | 122 | 2.1293
[16 empty] | 123 | 2.1468
[16 empty] | 124 | 2.1642
[16 empty] | 125 | 2.1817
[16 empty] | 126 | 2.1991
[16 empty] | 127 | 2.2166
[16 empty] | 128 | 2.234
[16 empty] | 129 | 2.2515
[16 empty] | 130 | 2.2689
[16 empty] | 131 | 2.2864
[16 empty] | 132 | 2.3038
[16 empty] | 133 | 2.3213
[16 empty] | 134 | 2.3387
[16 empty] | 135 | 2.3562
[16 empty] | 136 | 2.3736
[16 empty] | 137 | 2.3911
[16 empty] | 138 | 2.4086
[16 empty] | 139 | 2.426
[16 empty] | 140 | 2.4435
[16 empty] | 141 | 2.4609
[16 empty] | 142 | 2.4784
[16 empty] | 143 | 2.4958
[16 empty] | 144 | 2.5133
[16 empty] | 145 | 2.5307
[16 empty] | 146 | 2.5482
[16 empty] | 147 | 2.5656
[16 empty] | 148 | 2.5831
[16 empty] | 149 | 2.6005
[16 empty] | 150 | 2.618
[16 empty] | 151 | 2.6354
[16 empty] | 152 | 2.6529
[16 empty] | 153 | 2.6704
[16 empty] | 154 | 2.6878
[16 empty] | 155 | 2.7053
[16 empty] | 156 | 2.7227
[16 empty] | 157 | 2.7402
[16 empty] | 158 | 2.7576
[16 empty] | 159 | 2.7751
[16 empty] | 160 | 2.7925
[16 empty] | 161 | 2.81
[16 empty] | 162 | 2.8274
[16 empty] | 163 | 2.8449
[16 empty] | 164 | 2.8623
[16 empty] | 165 | 2.8798
[16 empty] | 166 | 2.8972
[16 empty] | 167 | 2.9147
[16 empty] | 168 | 2.9322
[16 empty] | 169 | 2.9496
[16 empty] | 170 | 2.9671
[16 empty] | 171 | 2.9845
[16 empty] | 172 | 3.002
[16 empty] | 173 | 3.0194
[16 empty] | 174 | 3.0369
[16 empty] | 175 | 3.0543
[16 empty] | 176 | 3.0718
[16 empty] | 177 | 3.0892
[16 empty] | 178 | 3.1067
[16 empty] | 179 | 3.1241
[16 empty] | 180 | 3.1416
[16 empty] | 181 | 3.159
[16 empty] | 182 | 3.1765
[16 empty] | 183 | 3.194
[16 empty] | 184 | 3.2114
[16 empty] | 185 | 3.2289
[16 empty] | 186 | 3.2463
[16 empty] | 187 | 3.2638
[16 empty] | 188 | 3.2812
[16 empty] | 189 | 3.2987
[16 empty] | 190 | 3.3161
[16 empty] | 191 | 3.3336
[16 empty] | 192 | 3.351
[16 empty] | 193 | 3.3685
[16 empty] | 194 | 3.3859
[16 empty] | 195 | 3.4034
[16 empty] | 196 | 3.4208
[16 empty] | 197 | 3.4383
[16 empty] | 198 | 3.4558
[16 empty] | 199 | 3.4732
[16 empty] | 200 | 3.4907
[16 empty] | 201 | 3.5081
[16 empty] | 202 | 3.5256
[16 empty] | 203 | 3.543
[16 empty] | 204 | 3.5605
[16 empty] | 205 | 3.5779
[16 empty] | 206 | 3.5954
[16 empty] | 207 | 3.6128
[16 empty] | 208 | 3.6303
[16 empty] | 209 | 3.6477
[16 empty] | 210 | 3.6652
[16 empty] | 211 | 3.6826
[16 empty] | 212 | 3.7001
[16 empty] | 213 | 3.7176
[16 empty] | 214 | 3.735
[16 empty] | 215 | 3.7525
[16 empty] | 216 | 3.7699
[16 empty] | 217 | 3.7874
[16 empty] | 218 | 3.8048
[16 empty] | 219 | 3.8223
[16 empty] | 220 | 3.8397
[16 empty] | 221 | 3.8572
[16 empty] | 222 | 3.8746
[16 empty] | 223 | 3.8921
[16 empty] | 224 | 3.9095
[16 empty] | 225 | 3.927
[16 empty] | 226 | 3.9444
[16 empty] | 227 | 3.9619
[16 empty] | 228 | 3.9794
[16 empty] | 229 | 3.9968
[16 empty] | 230 | 4.0143
[16 empty] | 231 | 4.0317
[16 empty] | 232 | 4.0492
[16 empty] | 233 | 4.0666
[16 empty] | 234 | 4.0841
[16 empty] | 235 | 4.1015
[16 empty] | 236 | 4.119
[16 empty] | 237 | 4.1364
[16 empty] | 238 | 4.1539
[16 empty] | 239 | 4.1713
[16 empty] | 240 | 4.1888
[16 empty] | 241 | 4.2062
[16 empty] | 242 | 4.2237
[16 empty] | 243 | 4.2412
[16 empty] | 244 | 4.2586
[16 empty] | 245 | 4.2761
[16 empty] | 246 | 4.2935
[16 empty] | 247 | 4.311
[16 empty] | 248 | 4.3284
[16 empty] | 249 | 4.3459
[16 empty] | 250 | 4.3633
[16 empty] | 251 | 4.3808
[16 empty] | 252 | 4.3982
[16 empty] | 253 | 4.4157
[16 empty] | 254 | 4.4331
[16 empty] | 255 | 4.4506
[16 empty] | 256 | 4.468
[16 empty] | 257 | 4.4855
[16 empty] | 258 | 4.5029
[16 empty] | 259 | 4.5204
[16 empty] | 260 | 4.5379
[16 empty] | 261 | 4.5553
[16 empty] | 262 | 4.5728
[16 empty] | 263 | 4.5902
[16 empty] | 264 | 4.6077
[16 empty] | 265 | 4.6251
[16 empty] | 266 | 4.6426
[16 empty] | 267 | 4.66
[16 empty] | 268 | 4.6775
[16 empty] | 269 | 4.6949
[16 empty] | 270 | 4.7124
[16 empty] | 271 | 4.7298
[16 empty] | 272 | 4.7473
[16 empty] | 273 | 4.7647
[16 empty] | 274 | 4.7822
[16 empty] | 275 | 4.7997
[16 empty] | 276 | 4.8171
[16 empty] | 277 | 4.8346
[16 empty] | 278 | 4.852
[16 empty] | 279 | 4.8695
[16 empty] | 280 | 4.8869
[16 empty] | 281 | 4.9044
[16 empty] | 282 | 4.9218
[16 empty] | 283 | 4.9393
[16 empty] | 284 | 4.9567
[16 empty] | 285 | 4.9742
[16 empty] | 286 | 4.9916
[16 empty] | 287 | 5.0091
[16 empty] | 288 | 5.0265
[16 empty] | 289 | 5.044
[16 empty] | 290 | 5.0615
[16 empty] | 291 | 5.0789
[16 empty] | 292 | 5.0964
[16 empty] | 293 | 5.1138
[16 empty] | 294 | 5.1313
[16 empty] | 295 | 5.1487
[16 empty] | 296 | 5.1662
[16 empty] | 297 | 5.1836
[16 empty] | 298 | 5.2011
[16 empty] | 299 | 5.2185
[16 empty] | 300 | 5.236
[16 empty] | 301 | 5.2534
[16 empty] | 302 | 5.2709
[16 empty] | 303 | 5.2883
[16 empty] | 304 | 5.3058
[16 empty] | 305 | 5.3233
[16 empty] | 306 | 5.3407
[16 empty] | 307 | 5.3582
[16 empty] | 308 | 5.3756
[16 empty] | 309 | 5.3931
[16 empty] | 310 | 5.4105
[16 empty] | 311 | 5.428
[16 empty] | 312 | 5.4454
[16 empty] | 313 | 5.4629
[16 empty] | 314 | 5.4803
[16 empty] | 315 | 5.4978
[16 empty] | 316 | 5.5152
[16 empty] | 317 | 5.5327
[16 empty] | 318 | 5.5501
[16 empty] | 319 | 5.5676
[16 empty] | 320 | 5.5851
[16 empty] | 321 | 5.6025
[16 empty] | 322 | 5.62
[16 empty] | 323 | 5.6374
[16 empty] | 324 | 5.6549
[16 empty] | 325 | 5.6723
[16 empty] | 326 | 5.6898
[16 empty] | 327 | 5.7072
[16 empty] | 328 | 5.7247
[16 empty] | 329 | 5.7421
[16 empty] | 330 | 5.7596
[16 empty] | 331 | 5.777
[16 empty] | 332 | 5.7945
[16 empty] | 333 | 5.8119
[16 empty] | 334 | 5.8294
[16 empty] | 335 | 5.8469
[16 empty] | 336 | 5.8643
[16 empty] | 337 | 5.8818
[16 empty] | 338 | 5.8992
[16 empty] | 339 | 5.9167
[16 empty] | 340 | 5.9341
[16 empty] | 341 | 5.9516
[16 empty] | 342 | 5.969
[16 empty] | 343 | 5.9865
[16 empty] | 344 | 6.0039
[16 empty] | 345 | 6.0214
[16 empty] | 346 | 6.0388
[16 empty] | 347 | 6.0563
[16 empty] | 348 | 6.0737
[16 empty] | 349 | 6.0912
[16 empty] | 350 | 6.1087
[16 empty] | 351 | 6.1261
[16 empty] | 352 | 6.1436
[16 empty] | 353 | 6.161
[16 empty] | 354 | 6.1785
[16 empty] | 355 | 6.1959
[16 empty] | 356 | 6.2134
[16 empty] | 357 | 6.2308
[16 empty] | 358 | 6.2483
[16 empty] | 359 | 6.2657
[16 empty] | 360 | 6.2832
Note on J15: [Threaded comment] Your version of Excel allows you to read this threaded comment; however, any edits to it will get removed if the file is opened in a newer version of Excel. Learn more: https://go.microsoft.com/fwlink/?linkid=870924 Comment: 0.785(DH2 –DS2)

## Flow Bench Calculations
Crank Angle | Exhaust cam | Flow Rate | CF | Intake cam | Flow Rate | CF | Intake | [10 empty] | Intake Valve Diameter | 35.1
|  | L/s |  |  | L/s |  | 0 | 1.755 | 3.51 | 5.27 | 7.02 | 8.78 | 10.53 | 12.29 | 14.04 | 15.8 | 17.55 | Change In Pressure | 6227.2225
-360 | 0.1 | 1.1707 | 0.63241 | 0 | 0 | 0 | 0 | 28.55 | 56.46 | 78.77 | 96.74 | 109.18 | 113.32 | 117.47 |  |  |  | Air Density | 1.3
-359 | 0.1 | 1.1707 | 0.63241 | 0 | 0 | 0 | [11 empty] | Exhaust Valve Diameter | 30.1
-358 | 0.1 | 1.1707 | 0.63241 | 0 | 0 | 0 | Exhaust
-357 | 0.1 | 1.1707 | 0.63241 | 0 | 0 | 0 | 0 | 1.5 | 3.01 | 4.52 | 6.02 | 7.53 | 9.03 | 10.54 | 12.04 | 13.55 | 15.05
-356 | 0.1 | 1.1707 | 0.63241 | 0 | 0 | 0 | 0 | 17.56 | 41.625 | 57 | 66 | 70.538 | 72.765 | 74.25 | 74.3243 | 75.735
-355 | 0.1 | 1.1707 | 0.63241 | 0 | 0 | 0
-354 | 0.1 | 1.1707 | 0.63241 | 0 | 0 | 0 | RPM @ Max Power | Mean Valve Lift | Average CF
-353 | 0.1 | 1.1707 | 0.63241 | 0 | 0 | 0 | 8852.4837 | 0.0021144 | 0.72732
-352 | 0.1 | 1.1707 | 0.63241 | 0 | 0 | 0
-351 | 0.1 | 1.1707 | 0.63241 | 0 | 0 | 0
-350 | 0.1 | 1.1707 | 0.63241 | 0 | 0 | 0
-349 | 0.1 | 1.1707 | 0.63241 | 0 | 0 | 0
-348 | 0.1 | 1.1707 | 0.63241 | 0 | 0 | 0
-347 | 0.1 | 1.1707 | 0.63241 | 0 | 0 | 0
-346 | 0.1 | 1.1707 | 0.63241 | 0 | 0 | 0
-345 | 0.1 | 1.1707 | 0.63241 | 0 | 0 | 0
-344 | 0.1 | 1.1707 | 0.63241 | 0 | 0 | 0
-343 | 0.1 | 1.1707 | 0.63241 | 0 | 0 | 0
-342 | 0.1 | 1.1707 | 0.63241 | 0 | 0 | 0
-341 | 0.1 | 1.1707 | 0.63241 | 0 | 0 | 0
-340 | 0.1 | 1.1707 | 0.63241 | 0 | 0 | 0
-339 | 0.1 | 1.1707 | 0.63241 | 0 | 0 | 0
-338 | 0.1 | 1.1707 | 0.63241 | 0 | 0 | 0
-337 | 0.1 | 1.1707 | 0.63241 | 0 | 0 | 0
-336 | 0.1 | 1.1707 | 0.63241 | 0 | 0 | 0
-335 | 0.1 | 1.1707 | 0.63241 | 0 | 0 | 0
-334 | 0.1 | 1.1707 | 0.63241 | 0 | 0 | 0
-333 | 0.1 | 1.1707 | 0.63241 | 0 | 0 | 0
-332 | 0.1 | 1.1707 | 0.63241 | 0 | 0 | 0
-331 | 0.1 | 1.1707 | 0.63241 | 0 | 0 | 0
-330 | 0.1 | 1.1707 | 0.63241 | 0 | 0 | 0
-329 | 0.11 | 1.2877 | 0.63241 | 0 | 0 | 0
-328 | 0.11 | 1.2877 | 0.63241 | 0 | 0 | 0
-327 | 0.11 | 1.2877 | 0.63241 | 0 | 0 | 0
-326 | 0.11 | 1.2877 | 0.63241 | 0 | 0 | 0
-325 | 0.11 | 1.2877 | 0.63241 | 0 | 0 | 0
-324 | 0.11 | 1.2877 | 0.63241 | 0 | 0 | 0
-323 | 0.11 | 1.2877 | 0.63241 | 0 | 0 | 0
-322 | 0.11 | 1.2877 | 0.63241 | 0 | 0 | 0
-321 | 0.11 | 1.2877 | 0.63241 | 0 | 0 | 0
-320 | 0.11 | 1.2877 | 0.63241 | 0 | 0 | 0
-319 | 0.11 | 1.2877 | 0.63241 | 0 | 0 | 0
-318 | 0.11 | 1.2877 | 0.63241 | 0 | 0 | 0
-317 | 0.11 | 1.2877 | 0.63241 | 0 | 0 | 0
-316 | 0.11 | 1.2877 | 0.63241 | 0 | 0 | 0
-315 | 0.11 | 1.2877 | 0.63241 | 0 | 0 | 0
-314 | 0.11 | 1.2877 | 0.63241 | 0 | 0 | 0
-313 | 0.11 | 1.2877 | 0.63241 | 0 | 0 | 0
-312 | 0.11 | 1.2877 | 0.63241 | 0 | 0 | 0
-311 | 0.11 | 1.2877 | 0.63241 | 0 | 0 | 0
-310 | 0.11 | 1.2877 | 0.63241 | 0 | 0 | 0
-309 | 0.11 | 1.2877 | 0.63241 | 0 | 0 | 0
-308 | 0.11 | 1.2877 | 0.63241 | 0 | 0 | 0
-307 | 0.11 | 1.2877 | 0.63241 | 0 | 0 | 0
-306 | 0.11 | 1.2877 | 0.63241 | 0 | 0 | 0
-305 | 0.11 | 1.2877 | 0.63241 | 0 | 0 | 0
-304 | 0.11 | 1.2877 | 0.63241 | 0 | 0 | 0
-303 | 0.11 | 1.2877 | 0.63241 | 0 | 0 | 0
-302 | 0.11 | 1.2877 | 0.63241 | 0 | 0 | 0
-301 | 0.11 | 1.2877 | 0.63241 | 0 | 0 | 0
-300 | 0.11 | 1.2877 | 0.63241 | 0 | 0 | 0
-299 | 0.11 | 1.2877 | 0.63241 | 0 | 0 | 0
-298 | 0.11 | 1.2877 | 0.63241 | 0 | 0 | 0
-297 | 0.11 | 1.2877 | 0.63241 | 0 | 0 | 0
-296 | 0.11 | 1.2877 | 0.63241 | 0 | 0 | 0
-295 | 0.11 | 1.2877 | 0.63241 | 0 | 0 | 0
-294 | 0.11 | 1.2877 | 0.63241 | 0 | 0 | 0
-293 | 0.11 | 1.2877 | 0.63241 | 0 | 0 | 0
-292 | 0.11 | 1.2877 | 0.63241 | 0 | 0 | 0
-291 | 0.11 | 1.2877 | 0.63241 | 0 | 0 | 0
-290 | 0.11 | 1.2877 | 0.63241 | 0 | 0 | 0
-289 | 0.11 | 1.2877 | 0.63241 | 0 | 0 | 0
-288 | 0.11 | 1.2877 | 0.63241 | 0 | 0 | 0
-287 | 0.11 | 1.2877 | 0.63241 | 0 | 0 | 0
-286 | 0.11 | 1.2877 | 0.63241 | 0 | 0 | 0
-285 | 0.11 | 1.2877 | 0.63241 | 0 | 0 | 0
-284 | 0.11 | 1.2877 | 0.63241 | 0 | 0 | 0
-283 | 0.11 | 1.2877 | 0.63241 | 0 | 0 | 0
-282 | 0.11 | 1.2877 | 0.63241 | 0 | 0 | 0
-281 | 0.11 | 1.2877 | 0.63241 | 0 | 0 | 0
-280 | 0.11 | 1.2877 | 0.63241 | 0 | 0 | 0
-279 | 0.11 | 1.2877 | 0.63241 | 0 | 0 | 0
-278 | 0.11 | 1.2877 | 0.63241 | 0 | 0 | 0
-277 | 0.11 | 1.2877 | 0.63241 | 0 | 0 | 0
-276 | 0.11 | 1.2877 | 0.63241 | 0 | 0 | 0
-275 | 0.11 | 1.2877 | 0.63241 | 0 | 0 | 0
-274 | 0.11 | 1.2877 | 0.63241 | 0 | 0 | 0
-273 | 0.11 | 1.2877 | 0.63241 | 0 | 0 | 0
-272 | 0.11 | 1.2877 | 0.63241 | 0 | 0 | 0
-271 | 0.11 | 1.2877 | 0.63241 | 0 | 0 | 0
-270 | 0.11 | 1.2877 | 0.63241 | 0 | 0 | 0
-269 | 0.11 | 1.2877 | 0.63241 | 0 | 0 | 0
-268 | 0.11 | 1.2877 | 0.63241 | 0 | 0 | 0
-267 | 0.11 | 1.2877 | 0.63241 | 0 | 0 | 0
-266 | 0.11 | 1.2877 | 0.63241 | 0 | 0 | 0
-265 | 0.12 | 1.4048 | 0.63241 | 0 | 0 | 0
-264 | 0.12 | 1.4048 | 0.63241 | 0 | 0 | 0
-263 | 0.13 | 1.5219 | 0.63241 | 0 | 0 | 0
-262 | 0.13 | 1.5219 | 0.63241 | 0 | 0 | 0
-261 | 0.13 | 1.5219 | 0.63241 | 0 | 0 | 0
-260 | 0.14 | 1.6389 | 0.63241 | 0 | 0 | 0
-259 | 0.14 | 1.6389 | 0.63241 | 0 | 0 | 0
-258 | 0.15 | 1.756 | 0.63241 | 0 | 0 | 0
-257 | 0.15 | 1.756 | 0.63241 | 0 | 0 | 0
-256 | 0.16 | 1.8731 | 0.63241 | 0 | 0 | 0
-255 | 0.17 | 1.9901 | 0.63241 | 0 | 0 | 0
-254 | 0.18 | 2.1072 | 0.63241 | 0 | 0 | 0
-253 | 0.19 | 2.2243 | 0.63241 | 0 | 0 | 0
-252 | 0.2 | 2.3413 | 0.63241 | 0 | 0 | 0
-251 | 0.21 | 2.4584 | 0.63241 | 0 | 0 | 0
-250 | 0.22 | 2.5755 | 0.63241 | 0 | 0 | 0
-249 | 0.22 | 2.5755 | 0.63241 | 0 | 0 | 0
-248 | 0.23 | 2.6925 | 0.63241 | 0 | 0 | 0
-247 | 0.24 | 2.8096 | 0.63241 | 0 | 0 | 0
-246 | 0.25 | 2.9267 | 0.63241 | 0 | 0 | 0
-245 | 0.26 | 3.0437 | 0.63241 | 0 | 0 | 0
-244 | 0.27 | 3.1608 | 0.63241 | 0 | 0 | 0
-243 | 0.28 | 3.2779 | 0.63241 | 0 | 0 | 0
-242 | 0.29 | 3.3949 | 0.63241 | 0 | 0 | 0
-241 | 0.29 | 3.3949 | 0.63241 | 0 | 0 | 0
-240 | 0.3 | 3.512 | 0.63241 | 0 | 0 | 0
-239 | 0.31 | 3.6291 | 0.63241 | 0 | 0 | 0
-238 | 0.32 | 3.7461 | 0.63241 | 0 | 0 | 0
-237 | 0.33 | 3.8632 | 0.63241 | 0 | 0 | 0
-236 | 0.34 | 3.9803 | 0.63241 | 0 | 0 | 0
-235 | 0.35 | 4.0973 | 0.63241 | 0 | 0 | 0
-234 | 0.36 | 4.2144 | 0.63241 | 0 | 0 | 0
-233 | 0.37 | 4.3315 | 0.63241 | 0 | 0 | 0
-232 | 0.38 | 4.4485 | 0.63241 | 0 | 0 | 0
-231 | 0.39 | 4.5656 | 0.63241 | 0 | 0 | 0
-230 | 0.4 | 4.6827 | 0.63241 | 0 | 0 | 0
-229 | 0.4 | 4.6827 | 0.63241 | 0 | 0 | 0
-228 | 0.41 | 4.7997 | 0.63241 | 0 | 0 | 0
-227 | 0.42 | 4.9168 | 0.63241 | 0 | 0 | 0
-226 | 0.43 | 5.0339 | 0.63241 | 0 | 0 | 0
-225 | 0.44 | 5.1509 | 0.63241 | 0 | 0 | 0
-224 | 0.45 | 5.268 | 0.63241 | 0 | 0 | 0
-223 | 0.46 | 5.3851 | 0.63241 | 0 | 0 | 0
-222 | 0.47 | 5.5021 | 0.63241 | 0 | 0 | 0
-221 | 0.48 | 5.6192 | 0.63241 | 0 | 0 | 0
-220 | 0.49 | 5.7363 | 0.63241 | 0.01 | 0.16268 | 0.75362
-219 | 0.5 | 5.8533 | 0.63241 | 0.01 | 0.16268 | 0.75362
-218 | 0.51 | 5.9704 | 0.63241 | 0.01 | 0.16268 | 0.75362
-217 | 0.52 | 6.0875 | 0.63241 | 0.01 | 0.16268 | 0.75362
-216 | 0.53 | 6.2045 | 0.63241 | 0.01 | 0.16268 | 0.75362
-215 | 0.54 | 6.3216 | 0.63241 | 0.01 | 0.16268 | 0.75362
-214 | 0.56 | 6.5557 | 0.63241 | 0.01 | 0.16268 | 0.75362
-213 | 0.57 | 6.6728 | 0.63241 | 0.01 | 0.16268 | 0.75362
-212 | 0.59 | 6.9069 | 0.63241 | 0.01 | 0.16268 | 0.75362
-211 | 0.61 | 7.1411 | 0.63241 | 0.01 | 0.16268 | 0.75362
-210 | 0.63 | 7.3752 | 0.63241 | 0.01 | 0.16268 | 0.75362
-209 | 0.65 | 7.6093 | 0.63241 | 0.01 | 0.16268 | 0.75362
-208 | 0.67 | 7.8435 | 0.63241 | 0.01 | 0.16268 | 0.75362
-207 | 0.69 | 8.0776 | 0.63241 | 0.01 | 0.16268 | 0.75362
-206 | 0.71 | 8.3117 | 0.63241 | 0.01 | 0.16268 | 0.75362
-205 | 0.74 | 8.6629 | 0.63241 | 0.01 | 0.16268 | 0.75362
-204 | 0.77 | 9.0141 | 0.63241 | 0.01 | 0.16268 | 0.75362
-203 | 0.79 | 9.2483 | 0.63241 | 0.01 | 0.16268 | 0.75362
-202 | 0.82 | 9.5995 | 0.63241 | 0.01 | 0.16268 | 0.75362
-201 | 0.85 | 9.9507 | 0.63241 | 0.01 | 0.16268 | 0.75362
-200 | 0.89 | 10.4189 | 0.63241 | 0 | 0 | 0
-199 | 0.92 | 10.7701 | 0.63241 | 0 | 0 | 0
-198 | 0.96 | 11.2384 | 0.63241 | 0 | 0 | 0
-197 | 1 | 11.7067 | 0.63241 | 0 | 0 | 0
-196 | 1.04 | 12.1749 | 0.63241 | 0 | 0 | 0
-195 | 1.07 | 12.5261 | 0.63241 | 0 | 0 | 0
-194 | 1.11 | 12.9944 | 0.63241 | 0 | 0 | 0
-193 | 1.15 | 13.4627 | 0.63241 | 0 | 0 | 0
-192 | 1.2 | 14.048 | 0.63241 | 0 | 0 | 0
-191 | 1.24 | 14.5163 | 0.63241 | 0 | 0 | 0
-190 | 1.29 | 15.1016 | 0.63241 | 0 | 0 | 0
-189 | 1.33 | 15.5699 | 0.63241 | 0 | 0 | 0
-188 | 1.38 | 16.1552 | 0.63241 | 0 | 0 | 0
-187 | 1.43 | 16.7405 | 0.63241 | 0 | 0 | 0
-186 | 1.48 | 17.3259 | 0.63241 | 0 | 0 | 0
-185 | 1.52 | 17.8787 | 0.63541 | 0 | 0 | 0
-184 | 1.56 | 18.5162 | 0.6412 | 0 | 0 | 0
-183 | 1.62 | 19.4725 | 0.64933 | 0 | 0 | 0
-182 | 1.69 | 20.588 | 0.6581 | 0 | 0 | 0
-181 | 1.75 | 21.5443 | 0.66505 | 0 | 0 | 0
-180 | 1.81 | 22.5005 | 0.67155 | 0 | 0 | 0
-179 | 1.87 | 23.4567 | 0.67762 | 0 | 0 | 0
-178 | 1.93 | 24.4129 | 0.68332 | 0 | 0 | 0
-177 | 1.99 | 25.3692 | 0.68868 | 0 | 0 | 0
-176 | 2.06 | 26.4848 | 0.69453 | 0 | 0 | 0
-175 | 2.13 | 27.6004 | 0.7 | 0 | 0 | 0
-174 | 2.2 | 28.716 | 0.70512 | 0 | 0 | 0
-173 | 2.27 | 29.8316 | 0.70993 | 0 | 0 | 0
-172 | 2.34 | 30.9472 | 0.71444 | 0 | 0 | 0
-171 | 2.41 | 32.0627 | 0.7187 | 0 | 0 | 0
-170 | 2.49 | 33.3377 | 0.72327 | 0 | 0 | 0
-169 | 2.56 | 34.4533 | 0.72703 | 0 | 0 | 0
-168 | 2.63 | 35.5689 | 0.7306 | 0 | 0 | 0
-167 | 2.66 | 36.047 | 0.73207 | 0 | 0 | 0
-166 | 2.7 | 36.6845 | 0.73398 | 0 | 0 | 0
-165 | 2.82 | 38.597 | 0.73938 | 0 | 0 | 0
-164 | 2.94 | 40.5094 | 0.74434 | 0 | 0 | 0
-163 | 3.04 | 41.9305 | 0.74511 | 0 | 0 | 0
-162 | 3.15 | 43.0505 | 0.7383 | 0 | 0 | 0
-161 | 3.22 | 43.7632 | 0.7342 | 0 | 0 | 0
-160 | 3.3 | 44.5778 | 0.72974 | 0 | 0 | 0
-159 | 3.4 | 45.596 | 0.72445 | 0 | 0 | 0
-158 | 3.51 | 46.7161 | 0.71899 | 0 | 0 | 0
-157 | 3.6 | 47.6325 | 0.71477 | 0 | 0 | 0
-156 | 3.69 | 48.5488 | 0.71075 | 0 | 0 | 0
-155 | 3.79 | 49.5671 | 0.70651 | 0 | 0 | 0
-154 | 3.89 | 50.5853 | 0.70249 | 0 | 0 | 0
-153 | 4 | 51.7053 | 0.69829 | 0 | 0 | 0
-152 | 4.12 | 52.9272 | 0.69398 | 0 | 0 | 0
-151 | 4.22 | 53.9454 | 0.69057 | 0 | 0 | 0
-150 | 4.32 | 54.9636 | 0.68731 | 0 | 0 | 0
-149 | 4.44 | 56.1854 | 0.6836 | 0 | 0 | 0
-148 | 4.56 | 57.24 | 0.67811 | 0 | 0 | 0
-147 | 4.65 | 57.78 | 0.67126 | 0 | 0 | 0
-146 | 4.75 | 58.38 | 0.66395 | 0 | 0 | 0
-145 | 4.9 | 59.28 | 0.65354 | 0 | 0 | 0
-144 | 5.06 | 60.24 | 0.64313 | 0 | 0 | 0
-143 | 5.16 | 60.84 | 0.63695 | 0 | 0 | 0
-142 | 5.27 | 61.5 | 0.63042 | 0 | 0 | 0
-141 | 5.4 | 62.28 | 0.62304 | 0 | 0 | 0
-140 | 5.53 | 63.06 | 0.61602 | 0 | 0 | 0
-139 | 5.66 | 63.84 | 0.60931 | 0 | 0 | 0
-138 | 5.79 | 64.62 | 0.60291 | 0 | 0 | 0
-137 | 5.96 | 65.64 | 0.59496 | 0 | 0 | 0
-136 | 6.12 | 66.3005 | 0.58523 | 0 | 0 | 0
-135 | 6.25 | 66.6912 | 0.57644 | 0 | 0 | 0
-134 | 6.38 | 67.0819 | 0.568 | 0 | 0 | 0
-133 | 6.49 | 67.4125 | 0.56112 | 0 | 0 | 0
-132 | 6.59 | 67.713 | 0.55507 | 0 | 0 | 0
-131 | 6.74 | 68.1638 | 0.54633 | 0 | 0 | 0
-130 | 6.89 | 68.6146 | 0.53797 | 0 | 0 | 0
-129 | 7.03 | 69.0354 | 0.53049 | 0 | 0 | 0
-128 | 7.16 | 69.426 | 0.52381 | 0 | 0 | 0
-127 | 7.29 | 69.8167 | 0.51736 | 0 | 0 | 0
-126 | 7.41 | 70.1774 | 0.51161 | 0 | 0 | 0
-125 | 7.52 | 70.5079 | 0.5065 | 0 | 0 | 0
-124 | 7.63 | 70.6865 | 0.50047 | 0 | 0 | 0
-123 | 7.74 | 70.8498 | 0.49449 | 0 | 0 | 0
-122 | 7.84 | 70.9982 | 0.48921 | 0 | 0 | 0
-121 | 7.93 | 71.1319 | 0.48457 | 0 | 0 | 0
-120 | 8.02 | 71.2655 | 0.48003 | 0 | 0 | 0
-119 | 8.06 | 71.3249 | 0.47805 | 0 | 0 | 0
-118 | 8.11 | 71.3991 | 0.47559 | 0 | 0 | 0
-117 | 8.14 | 71.4436 | 0.47414 | 0 | 0 | 0
-116 | 8.17 | 71.4882 | 0.47269 | 0 | 0 | 0
-115 | 8.18 | 71.503 | 0.47221 | 0 | 0 | 0
-114 | 8.19 | 71.5179 | 0.47173 | 0 | 0 | 0
-113 | 8.18 | 71.503 | 0.47221 | 0 | 0 | 0
-112 | 8.16 | 71.4733 | 0.47317 | 0 | 0 | 0
-111 | 8.13 | 71.4288 | 0.47462 | 0 | 0 | 0
-110 | 8.09 | 71.3694 | 0.47657 | 0 | 0 | 0
-109 | 8.02 | 71.2655 | 0.48003 | 0 | 0 | 0
-108 | 7.94 | 71.1467 | 0.48406 | 0 | 0 | 0
-107 | 7.76 | 70.8795 | 0.49343 | 0 | 0 | 0
-106 | 7.58 | 70.6122 | 0.50324 | 0 | 0 | 0
-105 | 7.47 | 70.3577 | 0.50881 | 0 | 0 | 0
-104 | 7.37 | 70.0572 | 0.51351 | 0 | 0 | 0
-103 | 7.22 | 69.6064 | 0.5208 | 0 | 0 | 0
-102 | 7.08 | 69.1856 | 0.52789 | 0 | 0 | 0
-101 | 6.92 | 68.7048 | 0.53634 | 0 | 0 | 0
-100 | 6.76 | 68.2239 | 0.5452 | 0.01 | 0.16268 | 0.75362
-99 | 6.65 | 67.8933 | 0.55153 | 0.01 | 0.16268 | 0.75362
-98 | 6.54 | 67.5628 | 0.55808 | 0.01 | 0.16268 | 0.75362
-97 | 6.39 | 67.112 | 0.56736 | 0.01 | 0.16268 | 0.75362
-96 | 6.24 | 66.6612 | 0.5771 | 0.01 | 0.16268 | 0.75362
-95 | 6.11 | 66.2705 | 0.58592 | 0.01 | 0.16268 | 0.75362
-94 | 5.98 | 65.76 | 0.59405 | 0.01 | 0.16268 | 0.75362
-93 | 5.84 | 64.92 | 0.60052 | 0.01 | 0.16268 | 0.75362
-92 | 5.7 | 64.08 | 0.60731 | 0.01 | 0.16268 | 0.75362
-91 | 5.56 | 63.24 | 0.61444 | 0.01 | 0.16268 | 0.75362
-90 | 5.42 | 62.4 | 0.62194 | 0.01 | 0.16268 | 0.75362
-89 | 5.28 | 61.56 | 0.62984 | 0.01 | 0.16268 | 0.75362
-88 | 5.14 | 60.72 | 0.63816 | 0.01 | 0.16268 | 0.75362
-87 | 4.99 | 59.82 | 0.6476 | 0.01 | 0.16268 | 0.75362
-86 | 4.84 | 58.92 | 0.65763 | 0.01 | 0.16268 | 0.75362
-85 | 4.73 | 58.26 | 0.66538 | 0.01 | 0.16268 | 0.75362
-84 | 4.62 | 57.6 | 0.67351 | 0.01 | 0.16268 | 0.75362
-83 | 4.49 | 56.6945 | 0.68212 | 0.01 | 0.16268 | 0.75362
-82 | 4.36 | 55.3709 | 0.68605 | 0.01 | 0.16268 | 0.75362
-81 | 4.23 | 54.0472 | 0.69023 | 0.01 | 0.16268 | 0.75362
-80 | 4.11 | 52.8253 | 0.69433 | 0.01 | 0.16268 | 0.75362
-79 | 4.01 | 51.8071 | 0.69792 | 0.01 | 0.16268 | 0.75362
-78 | 3.92 | 50.8907 | 0.70132 | 0.01 | 0.16268 | 0.75362
-77 | 3.8 | 49.6689 | 0.7061 | 0.01 | 0.16268 | 0.75362
-76 | 3.69 | 48.5488 | 0.71075 | 0.01 | 0.16268 | 0.75362
-75 | 3.58 | 47.4288 | 0.71569 | 0.01 | 0.16268 | 0.75362
-74 | 3.48 | 46.4106 | 0.72045 | 0.01 | 0.16268 | 0.75362
-73 | 3.4 | 45.596 | 0.72445 | 0.01 | 0.16268 | 0.75362
-72 | 3.32 | 44.7815 | 0.72866 | 0.01 | 0.16268 | 0.75362
-71 | 3.21 | 43.6614 | 0.73478 | 0.01 | 0.16268 | 0.75362
-70 | 3.11 | 42.6432 | 0.74072 | 0.01 | 0.16268 | 0.75362
-69 | 3.02 | 41.7268 | 0.7464 | 0.01 | 0.16268 | 0.75362
-68 | 2.93 | 40.35 | 0.74394 | 0.01 | 0.16268 | 0.75362
-67 | 2.85 | 39.0751 | 0.74066 | 0.01 | 0.16268 | 0.75362
-66 | 2.77 | 37.8001 | 0.73718 | 0.01 | 0.16268 | 0.75362
-65 | 2.69 | 36.5251 | 0.7335 | 0.01 | 0.16268 | 0.75362
-64 | 2.61 | 35.2502 | 0.7296 | 0.01 | 0.16268 | 0.75362
-63 | 2.52 | 33.8158 | 0.72491 | 0.01 | 0.16268 | 0.75362
-62 | 2.44 | 32.5409 | 0.72045 | 0.01 | 0.16268 | 0.75362
-61 | 2.37 | 31.4253 | 0.7163 | 0.01 | 0.16268 | 0.75362
-60 | 2.3 | 30.3097 | 0.7119 | 0.01 | 0.16268 | 0.75362
-59 | 2.23 | 29.1941 | 0.70722 | 0.01 | 0.16268 | 0.75362
-58 | 2.16 | 28.0785 | 0.70224 | 0.01 | 0.16268 | 0.75362
-57 | 2.09 | 26.9629 | 0.69692 | 0.01 | 0.16268 | 0.75362
-56 | 2.02 | 25.8473 | 0.69124 | 0.01 | 0.16268 | 0.75362
-55 | 1.96 | 24.8911 | 0.68604 | 0.01 | 0.16268 | 0.75362
-54 | 1.9 | 23.9348 | 0.68052 | 0.01 | 0.16268 | 0.75362
-53 | 1.84 | 22.9786 | 0.67464 | 0.01 | 0.16268 | 0.75362
-52 | 1.79 | 22.1818 | 0.66943 | 0.01 | 0.16268 | 0.75362
-51 | 1.72 | 21.0662 | 0.66164 | 0.01 | 0.16268 | 0.75362
-50 | 1.66 | 20.1099 | 0.65443 | 0.01 | 0.16268 | 0.75362
-49 | 1.6 | 19.1537 | 0.64669 | 0.01 | 0.16268 | 0.75362
-48 | 1.55 | 18.3569 | 0.63978 | 0.01 | 0.16268 | 0.75362
-47 | 1.5 | 17.56 | 0.63241 | 0.01 | 0.16268 | 0.75362
-46 | 1.45 | 16.9747 | 0.63241 | 0.01 | 0.16268 | 0.75362
-45 | 1.41 | 16.5064 | 0.63241 | 0.01 | 0.16268 | 0.75362
-44 | 1.37 | 16.0381 | 0.63241 | 0.01 | 0.16268 | 0.75362
-43 | 1.32 | 15.4528 | 0.63241 | 0.01 | 0.16268 | 0.75362
-42 | 1.28 | 14.9845 | 0.63241 | 0.01 | 0.16268 | 0.75362
-41 | 1.23 | 14.3992 | 0.63241 | 0.01 | 0.16268 | 0.75362
-40 | 1.19 | 13.9309 | 0.63241 | 0.01 | 0.16268 | 0.75362
-39 | 1.14 | 13.3456 | 0.63241 | 0.01 | 0.16268 | 0.75362
-38 | 1.1 | 12.8773 | 0.63241 | 0.01 | 0.16268 | 0.75362
-37 | 1.06 | 12.4091 | 0.63241 | 0.01 | 0.16268 | 0.75362
-36 | 1.02 | 11.9408 | 0.63241 | 0.01 | 0.16268 | 0.75362
-35 | 0.99 | 11.5896 | 0.63241 | 0.01 | 0.16268 | 0.75362
-34 | 0.97 | 11.3555 | 0.63241 | 0.02 | 0.32536 | 0.75362
-33 | 0.93 | 10.8872 | 0.63241 | 0.02 | 0.32536 | 0.75362
-32 | 0.9 | 10.536 | 0.63241 | 0.03 | 0.48803 | 0.75362
-31 | 0.87 | 10.1848 | 0.63241 | 0.03 | 0.48803 | 0.75362
-30 | 0.84 | 9.8336 | 0.63241 | 0.04 | 0.65071 | 0.75362
-29 | 0.82 | 9.5995 | 0.63241 | 0.04 | 0.65071 | 0.75362
-28 | 0.8 | 9.3653 | 0.63241 | 0.05 | 0.81339 | 0.75362
-27 | 0.77 | 9.0141 | 0.63241 | 0.06 | 0.97607 | 0.75362
-26 | 0.75 | 8.78 | 0.63241 | 0.07 | 1.1387 | 0.75362
-25 | 0.72 | 8.4288 | 0.63241 | 0.08 | 1.3014 | 0.75362
-24 | 0.7 | 8.1947 | 0.63241 | 0.09 | 1.4641 | 0.75362
-23 | 0.69 | 8.0776 | 0.63241 | 0.09 | 1.4641 | 0.75362
-22 | 0.68 | 7.9605 | 0.63241 | 0.1 | 1.6268 | 0.75362
-21 | 0.66 | 7.7264 | 0.63241 | 0.11 | 1.7895 | 0.75362
-20 | 0.65 | 7.6093 | 0.63241 | 0.12 | 1.9521 | 0.75362
-19 | 0.63 | 7.3752 | 0.63241 | 0.13 | 2.1148 | 0.75362
-18 | 0.62 | 7.2581 | 0.63241 | 0.14 | 2.2775 | 0.75362
-17 | 0.6 | 7.024 | 0.63241 | 0.14 | 2.2775 | 0.75362
-16 | 0.59 | 6.9069 | 0.63241 | 0.15 | 2.4402 | 0.75362
-15 | 0.58 | 6.7899 | 0.63241 | 0.16 | 2.6028 | 0.75362
-14 | 0.58 | 6.7899 | 0.63241 | 0.17 | 2.7655 | 0.75362
-13 | 0.56 | 6.5557 | 0.63241 | 0.18 | 2.9282 | 0.75362
-12 | 0.55 | 6.4387 | 0.63241 | 0.19 | 3.0909 | 0.75362
-11 | 0.54 | 6.3216 | 0.63241 | 0.19 | 3.0909 | 0.75362
-10 | 0.53 | 6.2045 | 0.63241 | 0.2 | 3.2536 | 0.75362
-9 | 0.52 | 6.0875 | 0.63241 | 0.21 | 3.4162 | 0.75362
-8 | 0.51 | 5.9704 | 0.63241 | 0.22 | 3.5789 | 0.75362
-7 | 0.5 | 5.8533 | 0.63241 | 0.23 | 3.7416 | 0.75362
-6 | 0.5 | 5.8533 | 0.63241 | 0.24 | 3.9043 | 0.75362
-5 | 0.49 | 5.7363 | 0.63241 | 0.25 | 4.067 | 0.75362
-4 | 0.48 | 5.6192 | 0.63241 | 0.26 | 4.2296 | 0.75362
-3 | 0.47 | 5.5021 | 0.63241 | 0.26 | 4.2296 | 0.75362
-2 | 0.46 | 5.3851 | 0.63241 | 0.27 | 4.3923 | 0.75362
-1 | 0.45 | 5.268 | 0.63241 | 0.28 | 4.555 | 0.75362
0 | 0.44 | 5.1509 | 0.63241 | 0.29 | 4.7177 | 0.75362
1 | 0.43 | 5.0339 | 0.63241 | 0.29 | 4.7177 | 0.75362
2 | 0.42 | 4.9168 | 0.63241 | 0.3 | 4.8803 | 0.75362
3 | 0.41 | 4.7997 | 0.63241 | 0.31 | 5.043 | 0.75362
4 | 0.4 | 4.6827 | 0.63241 | 0.32 | 5.2057 | 0.75362
5 | 0.39 | 4.5656 | 0.63241 | 0.33 | 5.3684 | 0.75362
6 | 0.38 | 4.4485 | 0.63241 | 0.34 | 5.5311 | 0.75362
7 | 0.37 | 4.3315 | 0.63241 | 0.35 | 5.6937 | 0.75362
8 | 0.36 | 4.2144 | 0.63241 | 0.36 | 5.8564 | 0.75362
9 | 0.35 | 4.0973 | 0.63241 | 0.37 | 6.0191 | 0.75362
10 | 0.34 | 3.9803 | 0.63241 | 0.38 | 6.1818 | 0.75362
11 | 0.33 | 3.8632 | 0.63241 | 0.39 | 6.3444 | 0.75362
12 | 0.32 | 3.7461 | 0.63241 | 0.4 | 6.5071 | 0.75362
13 | 0.31 | 3.6291 | 0.63241 | 0.41 | 6.6698 | 0.75362
14 | 0.3 | 3.512 | 0.63241 | 0.43 | 6.9952 | 0.75362
15 | 0.29 | 3.3949 | 0.63241 | 0.45 | 7.3205 | 0.75362
16 | 0.28 | 3.2779 | 0.63241 | 0.47 | 7.6459 | 0.75362
17 | 0.27 | 3.1608 | 0.63241 | 0.48 | 7.8085 | 0.75362
18 | 0.26 | 3.0437 | 0.63241 | 0.5 | 8.1339 | 0.75362
19 | 0.25 | 2.9267 | 0.63241 | 0.52 | 8.4593 | 0.75362
20 | 0.24 | 2.8096 | 0.63241 | 0.55 | 8.9473 | 0.75362
21 | 0.23 | 2.6925 | 0.63241 | 0.57 | 9.2726 | 0.75362
22 | 0.22 | 2.5755 | 0.63241 | 0.59 | 9.598 | 0.75362
23 | 0.21 | 2.4584 | 0.63241 | 0.63 | 10.2487 | 0.75362
24 | 0.2 | 2.3413 | 0.63241 | 0.65 | 10.5741 | 0.75362
25 | 0.19 | 2.2243 | 0.63241 | 0.68 | 11.0621 | 0.75362
26 | 0.19 | 2.2243 | 0.63241 | 0.71 | 11.5501 | 0.75362
27 | 0.18 | 2.1072 | 0.63241 | 0.73 | 11.8755 | 0.75362
28 | 0.17 | 1.9901 | 0.63241 | 0.76 | 12.3635 | 0.75362
29 | 0.16 | 1.8731 | 0.63241 | 0.79 | 12.8516 | 0.75362
30 | 0.15 | 1.756 | 0.63241 | 0.83 | 13.5023 | 0.75362
31 | 0.14 | 1.6389 | 0.63241 | 0.87 | 14.153 | 0.75362
32 | 0.13 | 1.5219 | 0.63241 | 0.91 | 14.8037 | 0.75362
33 | 0.12 | 1.4048 | 0.63241 | 0.95 | 15.4544 | 0.75362
34 | 0.11 | 1.2877 | 0.63241 | 0.99 | 16.1051 | 0.75362
35 | 0.11 | 1.2877 | 0.63241 | 1.03 | 16.7558 | 0.75362
36 | 0.1 | 1.1707 | 0.63241 | 1.06 | 17.2439 | 0.75362
37 | 0.1 | 1.1707 | 0.63241 | 1.1 | 17.8946 | 0.75362
38 | 0.09 | 1.0536 | 0.63241 | 1.15 | 18.708 | 0.75362
39 | 0.09 | 1.0536 | 0.63241 | 1.19 | 19.3587 | 0.75362
40 | 0.08 | 0.93653 | 0.63241 | 1.24 | 20.1721 | 0.75362
41 | 0.08 | 0.93653 | 0.63241 | 1.29 | 20.9855 | 0.75362
42 | 0.07 | 0.81947 | 0.63241 | 1.34 | 21.7989 | 0.75362
43 | 0.07 | 0.81947 | 0.63241 | 1.39 | 22.6123 | 0.75362
44 | 0.07 | 0.81947 | 0.63241 | 1.45 | 23.5883 | 0.75362
45 | 0.07 | 0.81947 | 0.63241 | 1.5 | 24.4017 | 0.75362
46 | 0.07 | 0.81947 | 0.63241 | 1.56 | 25.3778 | 0.75362
47 | 0.07 | 0.81947 | 0.63241 | 1.61 | 26.1912 | 0.75362
48 | 0.06 | 0.7024 | 0.63241 | 1.67 | 27.1672 | 0.75362
49 | 0.06 | 0.7024 | 0.63241 | 1.73 | 28.1433 | 0.75362
50 | 0.06 | 0.7024 | 0.63241 | 1.8 | 29.2656 | 0.7532
51 | 0.06 | 0.7024 | 0.63241 | 1.85 | 30.0608 | 0.75275
52 | 0.06 | 0.7024 | 0.63241 | 1.91 | 31.015 | 0.75225
53 | 0.06 | 0.7024 | 0.63241 | 1.98 | 32.1282 | 0.7517
54 | 0.06 | 0.7024 | 0.63241 | 2.06 | 33.4005 | 0.75112
55 | 0.06 | 0.7024 | 0.63241 | 2.13 | 34.5137 | 0.75064
56 | 0.06 | 0.7024 | 0.63241 | 2.2 | 35.6269 | 0.7502
57 | 0.06 | 0.7024 | 0.63241 | 2.26 | 36.5811 | 0.74984
58 | 0.05 | 0.58533 | 0.63241 | 2.32 | 37.5353 | 0.7495
59 | 0.05 | 0.58533 | 0.63241 | 2.41 | 38.9666 | 0.74903
60 | 0.05 | 0.58533 | 0.63241 | 2.5 | 40.3978 | 0.74858
61 | 0.05 | 0.58533 | 0.63241 | 2.58 | 41.6701 | 0.74822
62 | 0.05 | 0.58533 | 0.63241 | 2.67 | 43.1014 | 0.74783
63 | 0.05 | 0.58533 | 0.63241 | 2.74 | 44.2146 | 0.74755
64 | 0.05 | 0.58533 | 0.63241 | 2.81 | 45.3278 | 0.74728
65 | 0.05 | 0.58533 | 0.63241 | 2.9 | 46.7591 | 0.74695
66 | 0.05 | 0.58533 | 0.63241 | 3 | 48.3494 | 0.74661
67 | 0.05 | 0.58533 | 0.63241 | 3.09 | 49.7807 | 0.74632
68 | 0.04 | 0.46827 | 0.63241 | 3.19 | 51.371 | 0.74602
69 | 0.04 | 0.46827 | 0.63241 | 3.28 | 52.8023 | 0.74576
70 | 0.04 | 0.46827 | 0.63241 | 3.38 | 54.3926 | 0.7455
71 | 0.04 | 0.46827 | 0.63241 | 3.47 | 55.8239 | 0.74527
72 | 0.04 | 0.46827 | 0.63241 | 3.56 | 57.0938 | 0.74295
73 | 0.04 | 0.46827 | 0.63241 | 3.66 | 58.3614 | 0.7387
74 | 0.04 | 0.46827 | 0.63241 | 3.77 | 59.7558 | 0.73428
75 | 0.04 | 0.46827 | 0.63241 | 3.89 | 61.2769 | 0.72974
76 | 0.04 | 0.46827 | 0.63241 | 4.02 | 62.9248 | 0.72513
77 | 0.04 | 0.46827 | 0.63241 | 4.11 | 64.0657 | 0.72211
78 | 0.04 | 0.46827 | 0.63241 | 4.21 | 65.3333 | 0.71891
79 | 0.04 | 0.46827 | 0.63241 | 4.31 | 66.6009 | 0.71586
80 | 0.03 | 0.3512 | 0.63241 | 4.42 | 67.9953 | 0.71265
81 | 0.03 | 0.3512 | 0.63241 | 4.54 | 69.5164 | 0.70934
82 | 0.03 | 0.3512 | 0.63241 | 4.67 | 71.1643 | 0.70594
83 | 0.03 | 0.3512 | 0.63241 | 4.79 | 72.6855 | 0.70297
84 | 0.03 | 0.3512 | 0.63241 | 4.91 | 74.2066 | 0.70014
85 | 0.03 | 0.3512 | 0.63241 | 5.05 | 75.9813 | 0.69701
86 | 0.03 | 0.3512 | 0.63241 | 5.2 | 77.8827 | 0.69384
87 | 0.03 | 0.3512 | 0.63241 | 5.27 | 78.77 | 0.69242
88 | 0.03 | 0.3512 | 0.63241 | 5.34 | 79.4888 | 0.68958
89 | 0.03 | 0.3512 | 0.63241 | 5.53 | 81.4398 | 0.68224
90 | 0.03 | 0.3512 | 0.63241 | 5.72 | 83.3909 | 0.67537
91 | 0.03 | 0.3512 | 0.63241 | 5.86 | 84.8285 | 0.6706
92 | 0.02 | 0.23413 | 0.63241 | 6 | 86.2661 | 0.66606
93 | 0.02 | 0.23413 | 0.63241 | 6.13 | 87.601 | 0.66202
94 | 0.02 | 0.23413 | 0.63241 | 6.27 | 89.0386 | 0.65786
95 | 0.02 | 0.23413 | 0.63241 | 6.42 | 90.5789 | 0.6536
96 | 0.02 | 0.23413 | 0.63241 | 6.57 | 92.1191 | 0.64954
97 | 0.02 | 0.23413 | 0.63241 | 6.73 | 93.7621 | 0.64541
98 | 0.02 | 0.23413 | 0.63241 | 6.89 | 95.4051 | 0.64147
99 | 0.02 | 0.23413 | 0.63241 | 7.02 | 96.74 | 0.6384
100 | 0.02 | 0.23413 | 0.63241 | 7.15 | 97.6589 | 0.63274
101 | 0.02 | 0.23413 | 0.63241 | 7.3 | 98.7191 | 0.62647
102 | 0.01 | 0.11707 | 0.63241 | 7.45 | 99.7793 | 0.62045
103 | 0.01 | 0.11707 | 0.63241 | 7.6 | 100.8395 | 0.61467
104 | 0.01 | 0.11707 | 0.63241 | 7.76 | 101.9705 | 0.60874
105 | 0.01 | 0.11707 | 0.63241 | 7.88 | 102.8186 | 0.60446
106 | 0.01 | 0.11707 | 0.63241 | 8.01 | 103.7375 | 0.59996
107 | 0.01 | 0.11707 | 0.63241 | 8.15 | 104.727 | 0.59528
108 | 0.01 | 0.11707 | 0.63241 | 8.29 | 105.7166 | 0.59076
109 | 0.01 | 0.11707 | 0.63241 | 8.41 | 106.5648 | 0.587
110 | 0.01 | 0.11707 | 0.63241 | 8.53 | 107.413 | 0.58335
111 | 0.01 | 0.11707 | 0.63241 | 8.62 | 108.0491 | 0.58068
112 | 0.01 | 0.11707 | 0.63241 | 8.72 | 108.7559 | 0.57778
113 | 0.01 | 0.11707 | 0.63241 | 8.79 | 109.2037 | 0.57553
114 | 0 | 0 | 0 | 8.87 | 109.3929 | 0.57133
115 | 0 | 0 | 0 | 8.9 | 109.4639 | 0.56977
116 | 0 | 0 | 0 | 8.94 | 109.5585 | 0.56772
117 | 0 | 0 | 0 | 8.97 | 109.6295 | 0.56618
118 | 0 | 0 | 0 | 8.99 | 109.6768 | 0.56517
119 | 0 | 0 | 0 | 8.99 | 109.6768 | 0.56517
120 | 0 | 0 | 0 | 9 | 109.7005 | 0.56466
121 | 0 | 0 | 0 | 8.98 | 109.6531 | 0.56568
122 | 0 | 0 | 0 | 8.97 | 109.6295 | 0.56618
123 | 0 | 0 | 0 | 8.93 | 109.5349 | 0.56823
124 | 0 | 0 | 0 | 8.88 | 109.4166 | 0.57081
125 | 0 | 0 | 0 | 8.8 | 109.2273 | 0.575
126 | 0 | 0 | 0 | 8.72 | 108.7559 | 0.57778
127 | 0 | 0 | 0 | 8.61 | 107.9784 | 0.58097
128 | 0 | 0 | 0 | 8.49 | 107.1302 | 0.58456
129 | 0 | 0 | 0 | 8.38 | 106.3527 | 0.58793
130 | 0 | 0 | 0 | 8.26 | 105.5045 | 0.59172
131 | 0 | 0 | 0 | 8.12 | 104.515 | 0.59627
132 | 0 | 0 | 0 | 7.98 | 103.5255 | 0.60099
133 | 0 | 0 | 0 | 7.84 | 102.5359 | 0.60587
134 | 0 | 0 | 0 | 7.69 | 101.4757 | 0.61131
135 | 0 | 0 | 0 | 7.53 | 100.3448 | 0.61734
136 | 0 | 0 | 0 | 7.36 | 99.1432 | 0.62403
137 | 0 | 0 | 0 | 7.21 | 98.083 | 0.6302
138 | 0 | 0 | 0 | 7.06 | 97.0227 | 0.63664
139 | 0 | 0 | 0 | 6.9 | 95.5078 | 0.64123
140 | 0 | 0 | 0 | 6.74 | 93.8648 | 0.64516
141 | 0 | 0 | 0 | 6.6 | 92.4272 | 0.64875
142 | 0 | 0 | 0 | 6.45 | 90.8869 | 0.65278
143 | 0 | 0 | 0 | 6.28 | 89.1413 | 0.65757
144 | 0 | 0 | 0 | 6.11 | 87.3956 | 0.66263
145 | 0 | 0 | 0 | 5.98 | 86.0607 | 0.66669
146 | 0 | 0 | 0 | 5.85 | 84.7258 | 0.67094
147 | 0 | 0 | 0 | 5.68 | 82.9801 | 0.67678
148 | 0 | 0 | 0 | 5.5 | 81.1318 | 0.68336
149 | 0 | 0 | 0 | 5.35 | 79.5915 | 0.68918
150 | 0 | 0 | 0 | 5.2 | 77.8827 | 0.69384
151 | 0 | 0 | 0 | 5.06 | 76.108 | 0.69679
152 | 0 | 0 | 0 | 4.91 | 74.2066 | 0.70014
153 | 0 | 0 | 0 | 4.79 | 72.6855 | 0.70297
154 | 0 | 0 | 0 | 4.66 | 71.0376 | 0.70619
155 | 0 | 0 | 0 | 4.53 | 69.3897 | 0.70961
156 | 0 | 0 | 0 | 4.4 | 67.7418 | 0.71322
157 | 0 | 0 | 0 | 4.28 | 66.2206 | 0.71676
158 | 0 | 0 | 0 | 4.15 | 64.5727 | 0.72081
159 | 0 | 0 | 0 | 4.04 | 63.1784 | 0.72445
160 | 0 | 0 | 0 | 3.92 | 61.6572 | 0.72865
161 | 0 | 0 | 0 | 3.8 | 60.1361 | 0.73312
162 | 0 | 0 | 0 | 3.68 | 58.6149 | 0.73788
163 | 0 | 0 | 0 | 3.56 | 57.0938 | 0.74295
164 | 0 | 0 | 0 | 3.44 | 55.3468 | 0.74534
165 | 0 | 0 | 0 | 3.34 | 53.7565 | 0.7456
166 | 0 | 0 | 0 | 3.25 | 52.3252 | 0.74585
167 | 0 | 0 | 0 | 3.13 | 50.4168 | 0.7462
168 | 0 | 0 | 0 | 3.02 | 48.6675 | 0.74654
169 | 0 | 0 | 0 | 2.93 | 47.2362 | 0.74684
170 | 0 | 0 | 0 | 2.85 | 45.9639 | 0.74713
171 | 0 | 0 | 0 | 2.77 | 44.6917 | 0.74743
172 | 0 | 0 | 0 | 2.7 | 43.5785 | 0.74771
173 | 0 | 0 | 0 | 2.61 | 42.1472 | 0.74808
174 | 0 | 0 | 0 | 2.52 | 40.7159 | 0.74849
175 | 0 | 0 | 0 | 2.42 | 39.1256 | 0.74898
176 | 0 | 0 | 0 | 2.32 | 37.5353 | 0.7495
177 | 0 | 0 | 0 | 2.25 | 36.4221 | 0.7499
178 | 0 | 0 | 0 | 2.18 | 35.3088 | 0.75032
179 | 0 | 0 | 0 | 2.11 | 34.1956 | 0.75078
180 | 0 | 0 | 0 | 2.05 | 33.2414 | 0.75119
181 | 0 | 0 | 0 | 1.97 | 31.9692 | 0.75177
182 | 0 | 0 | 0 | 1.89 | 30.6969 | 0.75241
183 | 0 | 0 | 0 | 1.82 | 29.5837 | 0.75302
184 | 0 | 0 | 0 | 1.75 | 28.4687 | 0.75362
185 | 0 | 0 | 0 | 1.68 | 27.3299 | 0.75362
186 | 0 | 0 | 0 | 1.62 | 26.3538 | 0.75362
187 | 0 | 0 | 0 | 1.55 | 25.2151 | 0.75362
188 | 0 | 0 | 0 | 1.49 | 24.239 | 0.75362
189 | 0 | 0 | 0 | 1.43 | 23.263 | 0.75362
190 | 0 | 0 | 0 | 1.38 | 22.4496 | 0.75362
191 | 0 | 0 | 0 | 1.32 | 21.4735 | 0.75362
192 | 0 | 0 | 0 | 1.26 | 20.4974 | 0.75362
193 | 0 | 0 | 0 | 1.21 | 19.684 | 0.75362
194 | 0 | 0 | 0 | 1.16 | 18.8707 | 0.75362
195 | 0 | 0 | 0 | 1.11 | 18.0573 | 0.75362
196 | 0 | 0 | 0 | 1.06 | 17.2439 | 0.75362
197 | 0 | 0 | 0 | 1.01 | 16.4305 | 0.75362
198 | 0 | 0 | 0 | 0.97 | 15.7798 | 0.75362
199 | 0 | 0 | 0 | 0.92 | 14.9664 | 0.75362
200 | 0 | 0 | 0 | 0.88 | 14.3157 | 0.75362
201 | 0 | 0 | 0 | 0.84 | 13.665 | 0.75362
202 | 0 | 0 | 0 | 0.8 | 13.0142 | 0.75362
203 | 0 | 0 | 0 | 0.77 | 12.5262 | 0.75362
204 | 0 | 0 | 0 | 0.74 | 12.0382 | 0.75362
205 | 0 | 0 | 0 | 0.7 | 11.3875 | 0.75362
206 | 0 | 0 | 0 | 0.67 | 10.8994 | 0.75362
207 | 0 | 0 | 0 | 0.63 | 10.2487 | 0.75362
208 | 0 | 0 | 0 | 0.6 | 9.7607 | 0.75362
209 | 0 | 0 | 0 | 0.57 | 9.2726 | 0.75362
210 | 0 | 0 | 0 | 0.54 | 8.7846 | 0.75362
211 | 0 | 0 | 0 | 0.51 | 8.2966 | 0.75362
212 | 0 | 0 | 0 | 0.48 | 7.8085 | 0.75362
213 | 0 | 0 | 0 | 0.46 | 7.4832 | 0.75362
214 | 0 | 0 | 0 | 0.44 | 7.1578 | 0.75362
215 | 0 | 0 | 0 | 0.41 | 6.6698 | 0.75362
216 | 0 | 0 | 0 | 0.39 | 6.3444 | 0.75362
217 | 0 | 0 | 0 | 0.37 | 6.0191 | 0.75362
218 | 0 | 0 | 0 | 0.35 | 5.6937 | 0.75362
219 | 0 | 0 | 0 | 0.33 | 5.3684 | 0.75362
220 | 0 | 0 | 0 | 0.32 | 5.2057 | 0.75362
221 | 0 | 0 | 0 | 0.3 | 4.8803 | 0.75362
222 | 0 | 0 | 0 | 0.29 | 4.7177 | 0.75362
223 | 0 | 0 | 0 | 0.27 | 4.3923 | 0.75362
224 | 0 | 0 | 0 | 0.26 | 4.2296 | 0.75362
225 | 0 | 0 | 0 | 0.25 | 4.067 | 0.75362
226 | 0 | 0 | 0 | 0.24 | 3.9043 | 0.75362
227 | 0 | 0 | 0 | 0.22 | 3.5789 | 0.75362
228 | 0 | 0 | 0 | 0.21 | 3.4162 | 0.75362
229 | 0 | 0 | 0 | 0.2 | 3.2536 | 0.75362
230 | 0 | 0 | 0 | 0.2 | 3.2536 | 0.75362
231 | 0 | 0 | 0 | 0.19 | 3.0909 | 0.75362
232 | 0 | 0 | 0 | 0.18 | 2.9282 | 0.75362
233 | 0 | 0 | 0 | 0.17 | 2.7655 | 0.75362
234 | 0 | 0 | 0 | 0.16 | 2.6028 | 0.75362
235 | 0 | 0 | 0 | 0.15 | 2.4402 | 0.75362
236 | 0 | 0 | 0 | 0.14 | 2.2775 | 0.75362
237 | 0 | 0 | 0 | 0.13 | 2.1148 | 0.75362
238 | 0 | 0 | 0 | 0.12 | 1.9521 | 0.75362
239 | 0 | 0 | 0 | 0.11 | 1.7895 | 0.75362
240 | 0 | 0 | 0 | 0.1 | 1.6268 | 0.75362
241 | 0 | 0 | 0 | 0.09 | 1.4641 | 0.75362
242 | 0 | 0 | 0 | 0.09 | 1.4641 | 0.75362
243 | 0 | 0 | 0 | 0.08 | 1.3014 | 0.75362
244 | 0.01 | 0.11707 | 0.63241 | 0.07 | 1.1387 | 0.75362
245 | 0.01 | 0.11707 | 0.63241 | 0.06 | 0.97607 | 0.75362
246 | 0.01 | 0.11707 | 0.63241 | 0.05 | 0.81339 | 0.75362
247 | 0.01 | 0.11707 | 0.63241 | 0.04 | 0.65071 | 0.75362
248 | 0.01 | 0.11707 | 0.63241 | 0.03 | 0.48803 | 0.75362
249 | 0.01 | 0.11707 | 0.63241 | 0.02 | 0.32536 | 0.75362
250 | 0.01 | 0.11707 | 0.63241 | 0.02 | 0.32536 | 0.75362
251 | 0.01 | 0.11707 | 0.63241 | 0.01 | 0.16268 | 0.75362
252 | 0.01 | 0.11707 | 0.63241 | 0 | 0 | 0
253 | 0.01 | 0.11707 | 0.63241 | 0 | 0 | 0
254 | 0.01 | 0.11707 | 0.63241 | 0 | 0 | 0
255 | 0.01 | 0.11707 | 0.63241 | 0 | 0 | 0
256 | 0.02 | 0.23413 | 0.63241 | 0 | 0 | 0
257 | 0.02 | 0.23413 | 0.63241 | 0 | 0 | 0
258 | 0.02 | 0.23413 | 0.63241 | 0 | 0 | 0
259 | 0.02 | 0.23413 | 0.63241 | 0 | 0 | 0
260 | 0.02 | 0.23413 | 0.63241 | 0 | 0 | 0
261 | 0.02 | 0.23413 | 0.63241 | 0 | 0 | 0
262 | 0.02 | 0.23413 | 0.63241 | 0 | 0 | 0
263 | 0.02 | 0.23413 | 0.63241 | 0 | 0 | 0
264 | 0.02 | 0.23413 | 0.63241 | 0 | 0 | 0
265 | 0.02 | 0.23413 | 0.63241 | 0 | 0 | 0
266 | 0.02 | 0.23413 | 0.63241 | 0 | 0 | 0
267 | 0.02 | 0.23413 | 0.63241 | 0 | 0 | 0
268 | 0.03 | 0.3512 | 0.63241 | 0 | 0 | 0
269 | 0.03 | 0.3512 | 0.63241 | 0 | 0 | 0
270 | 0.03 | 0.3512 | 0.63241 | 0 | 0 | 0
271 | 0.03 | 0.3512 | 0.63241 | 0 | 0 | 0
272 | 0.03 | 0.3512 | 0.63241 | 0 | 0 | 0
273 | 0.03 | 0.3512 | 0.63241 | 0 | 0 | 0
274 | 0.03 | 0.3512 | 0.63241 | 0 | 0 | 0
275 | 0.03 | 0.3512 | 0.63241 | 0 | 0 | 0
276 | 0.03 | 0.3512 | 0.63241 | 0 | 0 | 0
277 | 0.03 | 0.3512 | 0.63241 | 0 | 0 | 0
278 | 0.03 | 0.3512 | 0.63241 | 0 | 0 | 0
279 | 0.03 | 0.3512 | 0.63241 | 0 | 0 | 0
280 | 0.04 | 0.46827 | 0.63241 | 0 | 0 | 0
281 | 0.04 | 0.46827 | 0.63241 | 0 | 0 | 0
282 | 0.04 | 0.46827 | 0.63241 | 0 | 0 | 0
283 | 0.04 | 0.46827 | 0.63241 | 0 | 0 | 0
284 | 0.04 | 0.46827 | 0.63241 | 0 | 0 | 0
285 | 0.04 | 0.46827 | 0.63241 | 0 | 0 | 0
286 | 0.04 | 0.46827 | 0.63241 | 0 | 0 | 0
287 | 0.04 | 0.46827 | 0.63241 | 0 | 0 | 0
288 | 0.04 | 0.46827 | 0.63241 | 0 | 0 | 0
289 | 0.04 | 0.46827 | 0.63241 | 0 | 0 | 0
290 | 0.04 | 0.46827 | 0.63241 | 0 | 0 | 0
291 | 0.04 | 0.46827 | 0.63241 | 0 | 0 | 0
292 | 0.05 | 0.58533 | 0.63241 | 0 | 0 | 0
293 | 0.05 | 0.58533 | 0.63241 | 0 | 0 | 0
294 | 0.05 | 0.58533 | 0.63241 | 0 | 0 | 0
295 | 0.05 | 0.58533 | 0.63241 | 0 | 0 | 0
296 | 0.05 | 0.58533 | 0.63241 | 0 | 0 | 0
297 | 0.05 | 0.58533 | 0.63241 | 0 | 0 | 0
298 | 0.05 | 0.58533 | 0.63241 | 0 | 0 | 0
299 | 0.05 | 0.58533 | 0.63241 | 0 | 0 | 0
300 | 0.05 | 0.58533 | 0.63241 | 0 | 0 | 0
301 | 0.05 | 0.58533 | 0.63241 | 0 | 0 | 0
302 | 0.05 | 0.58533 | 0.63241 | 0 | 0 | 0
303 | 0.05 | 0.58533 | 0.63241 | 0 | 0 | 0
304 | 0.06 | 0.7024 | 0.63241 | 0 | 0 | 0
305 | 0.06 | 0.7024 | 0.63241 | 0 | 0 | 0
306 | 0.06 | 0.7024 | 0.63241 | 0 | 0 | 0
307 | 0.06 | 0.7024 | 0.63241 | 0 | 0 | 0
308 | 0.06 | 0.7024 | 0.63241 | 0 | 0 | 0
309 | 0.06 | 0.7024 | 0.63241 | 0 | 0 | 0
310 | 0.06 | 0.7024 | 0.63241 | 0 | 0 | 0
311 | 0.06 | 0.7024 | 0.63241 | 0 | 0 | 0
312 | 0.06 | 0.7024 | 0.63241 | 0 | 0 | 0
313 | 0.06 | 0.7024 | 0.63241 | 0 | 0 | 0
314 | 0.06 | 0.7024 | 0.63241 | 0 | 0 | 0
315 | 0.06 | 0.7024 | 0.63241 | 0 | 0 | 0
316 | 0.07 | 0.81947 | 0.63241 | 0 | 0 | 0
317 | 0.07 | 0.81947 | 0.63241 | 0 | 0 | 0
318 | 0.07 | 0.81947 | 0.63241 | 0 | 0 | 0
319 | 0.07 | 0.81947 | 0.63241 | 0 | 0 | 0
320 | 0.07 | 0.81947 | 0.63241 | 0 | 0 | 0
321 | 0.07 | 0.81947 | 0.63241 | 0 | 0 | 0
322 | 0.07 | 0.81947 | 0.63241 | 0 | 0 | 0
323 | 0.07 | 0.81947 | 0.63241 | 0 | 0 | 0
324 | 0.07 | 0.81947 | 0.63241 | 0 | 0 | 0
325 | 0.07 | 0.81947 | 0.63241 | 0 | 0 | 0
326 | 0.07 | 0.81947 | 0.63241 | 0 | 0 | 0
327 | 0.07 | 0.81947 | 0.63241 | 0 | 0 | 0
328 | 0.08 | 0.93653 | 0.63241 | 0 | 0 | 0
329 | 0.08 | 0.93653 | 0.63241 | 0 | 0 | 0
330 | 0.08 | 0.93653 | 0.63241 | 0 | 0 | 0
331 | 0.08 | 0.93653 | 0.63241 | 0 | 0 | 0
332 | 0.08 | 0.93653 | 0.63241 | 0 | 0 | 0
333 | 0.08 | 0.93653 | 0.63241 | 0 | 0 | 0
334 | 0.08 | 0.93653 | 0.63241 | 0 | 0 | 0
335 | 0.08 | 0.93653 | 0.63241 | 0 | 0 | 0
336 | 0.08 | 0.93653 | 0.63241 | 0 | 0 | 0
337 | 0.08 | 0.93653 | 0.63241 | 0 | 0 | 0
338 | 0.08 | 0.93653 | 0.63241 | 0 | 0 | 0
339 | 0.08 | 0.93653 | 0.63241 | 0 | 0 | 0
340 | 0.08 | 0.93653 | 0.63241 | 0 | 0 | 0
341 | 0.08 | 0.93653 | 0.63241 | 0 | 0 | 0
342 | 0.08 | 0.93653 | 0.63241 | 0 | 0 | 0
343 | 0.08 | 0.93653 | 0.63241 | 0 | 0 | 0
344 | 0.08 | 0.93653 | 0.63241 | 0 | 0 | 0
345 | 0.08 | 0.93653 | 0.63241 | 0 | 0 | 0
346 | 0.09 | 1.0536 | 0.63241 | 0 | 0 | 0
347 | 0.09 | 1.0536 | 0.63241 | 0 | 0 | 0
348 | 0.09 | 1.0536 | 0.63241 | 0 | 0 | 0
349 | 0.09 | 1.0536 | 0.63241 | 0 | 0 | 0
350 | 0.09 | 1.0536 | 0.63241 | 0 | 0 | 0
351 | 0.09 | 1.0536 | 0.63241 | 0 | 0 | 0
352 | 0.09 | 1.0536 | 0.63241 | 0 | 0 | 0
353 | 0.09 | 1.0536 | 0.63241 | 0 | 0 | 0
354 | 0.09 | 1.0536 | 0.63241 | 0 | 0 | 0
355 | 0.09 | 1.0536 | 0.63241 | 0 | 0 | 0
356 | 0.09 | 1.0536 | 0.63241 | 0 | 0 | 0
357 | 0.09 | 1.0536 | 0.63241 | 0 | 0 | 0
358 | 0.1 | 1.1707 | 0.63241 | 0 | 0 | 0
359 | 0.1 | 1.1707 | 0.63241 | 0 | 0 | 0
360 | 0.1 | 1.1707 | 0.63241 | 0 | 0 | 0

## Graph Explenations 3
The graph compares intake and exhaust flow rates as valve lift increases, showing that both flows rise rapidly at low lifts and then begin to plateau at higher lifts. The intake flow rate is consistently higher than the exhaust flow rate across the entire lift range. Intake flow starts around 28 L/s at low lift, climbs steeply through mid-range lifts, and then levels off near 118 L/s at the highest lifts. Exhaust flow begins lower, around 18 L/s, increases steadily but less aggressively, and approaches a plateau near 75 L/s.
Overall, the graph indicates that the intake port flows significantly more air than the exhaust port at any given valve lift, and both systems exhibit diminishing gains in flow as the valve approaches maximum lift.
The graph shows how intake and exhaust flow rates, normalized by valve curtain area, change as valve lift increases. At low valve lifts, both intake and exhaust exhibit similar flow efficiency, with the exhaust slightly outperforming the intake. As lift increases through the mid-range, the exhaust maintains a small advantage up to around 6–7 mm, indicating that the exhaust port flows more efficiently per unit area in that region. Beyond this point, however, the intake curve overtakes the exhaust, rising to a higher peak efficiency of just over 6 L/s/cm², while the exhaust plateaus around 5.4–5.5 L/s/cm².
Overall, the chart suggests that while the exhaust port is more effective at low and mid lifts, the intake port ultimately delivers higher flow per unit area at higher valve lifts, highlighting differences in port geometry, flow potential, and how each port responds to increased valve opening.
The graph illustrates how the flow coefficients of the intake and exhaust ports change with valve lift, revealing important differences in their efficiency across the lift range. Both ports begin with relatively high flow coefficients at low lift, with the intake starting slightly higher. The exhaust briefly surpasses the intake around 3–4 mm of lift, reaching its peak efficiency in that region. After this point, both curves begin a steady downward trend, indicating that as valve lift increases, the ports become progressively less efficient relative to their theoretical flow capacity. The intake maintains a consistently higher flow coefficient than the exhaust across most of the lift range, although both decline substantially, falling from roughly 1.5 at low lift to under 0.8 for the intake and about 0.6 for the exhaust at the highest lifts.
Overall, the chart shows that both ports are most efficient at low to moderate lifts and lose efficiency as lift increases, with the intake exhibiting better high-lift performance than the exhaust.
This graph shows how the intake and exhaust flow coefficients (CF) vary with crank angle over a full engine cycle. The blue curve represents the exhaust valve flow coefficient, while the orange curve represents the intake valve flow coefficient. Each curve rises when its corresponding valve is open and drops to zero when the valve is closed. The graph illustrates the timing and duration of valve events, as well as how effectively the valves flow during those events.
For example, the exhaust CF increases around the exhaust stroke, peaking during the main blowdown and decreasing as the valve closes. Similarly, the intake CF increases during the intake stroke, reaching its peak near maximum valve lift and tapering off during closing. The regions where both curves briefly overlap indicate valve overlap, the period when both intake and exhaust valves are slightly open. Overall, the plot provides a clear visualization of valve timing, valve lift–dependent flow behavior, and the breathing characteristics of the engine across the full crank-angle domain.

## Flow Potential and Tuning
Flow Potential and Tuning
The Duratec’s breathing looks biased toward mid-to-high rpm rather than being a low-rpm torquer. The intake CF (orange) climbs to a relatively high, sustained plateau (around ~0.7–0.8 CF on the plot) for a long crank-angle window while the exhaust CF (blue) shows a somewhat lower average with pronounced transient peaks and troughs during valve events.
That combination, a large intake flow that is sustained over a long duration plus significant exhaust transients, is the signature of a head/valve timing package that will fill the cylinder well at higher piston speeds (higher rpm) but will be less effective at producing very large low-rpm volumetric efficiency where you want very strong, concentrated intake velocity and long runner tuning.
Velocity stacks increase intake air velocity into the port and can create a beneficial pressure-wave/ram suction effect at certain frequencies:
Short, large-diameter trumpets or a short/straight intake tract tend to favor high-RPM power by lowering flow restriction at high mass-flow and shifting the runner
Longer, narrower stacks or longer intake runners favor low- to mid-RPM torque by boosting air velocity and using inertial ram.
Given the flow profile here (broad high intake CF and moderate overlap), adding appropriately-sized short trumpets or a short runner manifold will likely increase peak high-rpm flow and peak horsepower, but poorly chosen (too long/too small diameter) trumpets could create extra pressure drop at the top end and actually restrict flow there.
The intake CF saturating near ~0.7–0.8 means the head and valve geometry are a significant airflow limit at high mass-flow demands, at some RPM the engine will be airflow-limited before it is volumetrically limited by cam timing or inertial effects. The dips and oscillations in the exhaust CF indicate pressure-wave interactions and possible reversion/scavenging losses at some crank angles; that points to room for improvement in header tuning or exhaust sizing if you want to recover lost high-rpm performance. Also, the finite valve overlap shown by both curves being open briefly implies scavenging helps at higher RPM, but overlap that is too small or too large will cap volumetric efficiency in their respective ranges. (ChatGPT, 2025)
Refrences:
Arrowprecision.com. (2016). Arrow Precision // Online Shop. [online] Available at: https://shop.arrowprecision.com/connecting-rods/ford-duratec-2-0ltr.html [Accessed 2 Dec. 2025].
ChatGPT. (2025). ChatGPT - Owen’s Thermo & Combustion. [online] Available at: https://chatgpt.com/g/g-sFfo8QfWB-owen-s-thermo-combustion.
Raceline.co.uk. (2025). RACELINE - Specialists. [online] Available at: https://www.raceline.co.uk/products/part_section.asp?SectionID=97&CategoryID=1 [Accessed 2 Dec. 2025].
Retroford. (2025). Ford Duratec Single Valve Spring Kit Inc Caps (VSSDUR). [online] Available at: https://www.retroford.co.uk/product/ford-duratec-single-valve-spring-kit-inc-caps-vssdur/ [Accessed 4 Dec. 2025].