## Harley eletric
[5 empty] | mm | Angle
Weight | (kg) | Gemoterty | (mm) | Rider weight | Trail | Rake | Mass of motorcycle (kg) | 246.8
Harley Davison eletric | [6 empty] | Drag Coefficient x Frontal Area (m^2)
Front | 132.3 | Wheel base | 1490 | 69.1 kg |  |  | Velocity (ms^-1)
Back | 114.5 | Front wheel radius | 295 |  |  |  | Aero Drag Force (Newtons)
Front (rider) | 159.5 | Back wheel radius | 310 |  |  |  | Rolling Resistance (Newtons)
Back (rider) | 157.8 | Average radius |  |  | 100 | 28.85 | Gradient (Degrees)
Lifted | 141.6 | Lift height |  |  |  |  | Resistance due to Gradient (Newtons)
Lifted (rider) | 177.75 | [5 empty] | Force Needed to Reach Velocity (Newtons)
T | [6 empty] | Force Needed to Reach Velocity on Slope (Newtons)
Density of Air (kg/m^3)
Acceleration due to Gravity (ms^-2)
Power Needed To Reach Velocity (Watts)
Power Needed To Reach Velocity on Slope (Watts)
[7 empty] | Centre of gravity | 691.2682

## Sheet2
Mass of motorcycle (kg) | 250 | km/h | m/s | Fd | Fw | Fp | Ft
Drag Coefficient x Frontal Area (m^2) | 0.305 | 0 | 0 | 0 | 49.05 | 244.0329 | 293.0829
Velocity (ms^-1) | 69.44 | 1 | 0.27778 | 0.013732 | 49.05 | 244.0329 | 293.0966
Aero Drag Force (Newtons) | 858.1439 | 2 | 0.55556 | 0.054928 | 49.05 | 244.0329 | 293.1378
Rolling Resistance (Newtons) | 49.05 | 3 | 0.83333 | 0.12359 | 49.05 | 244.0329 | 293.2065
Gradient (Degrees) | 5.7106 | 4 | 1.1111 | 0.21971 | 49.05 | 244.0329 | 293.3026
Resistance due to Gradient (Newtons) | 244.0329 | 5 | 1.3889 | 0.3433 | 49.05 | 244.0329 | 293.4262
Force Needed to Reach Velocity (Newtons) | 907.1939 | 6 | 1.6667 | 0.49435 | 49.05 | 244.0329 | 293.5772
Force Needed to Reach Velocity on Slope (Newtons) | 1151.2268 | 7 | 1.9444 | 0.67287 | 49.05 | 244.0329 | 293.7557
Density of Air (kg/m^3) | 1.167 | 8 | 2.2222 | 0.87885 | 49.05 | 244.0329 | 293.9617
Acceleration due to Gravity (ms^-2) | 9.81 | 9 | 2.5 | 1.1123 | 49.05 | 244.0329 | 294.1952
Power Needed To Reach Velocity (Watts) | 62995.545 | 10 | 2.7778 | 1.3732 | 49.05 | 244.0329 | 294.4561
Power Needed To Reach Velocity on Slope (Watts) | 79941.1876 | 11 | 3.0556 | 1.6616 | 49.05 | 244.0329 | 294.7445
|  | 12 | 3.3333 | 1.9774 | 49.05 | 244.0329 | 295.0603
|  | 13 | 3.6111 | 2.3207 | 49.05 | 244.0329 | 295.4036
|  | 14 | 3.8889 | 2.6915 | 49.05 | 244.0329 | 295.7744
|  | 15 | 4.1667 | 3.0897 | 49.05 | 244.0329 | 296.1726
|  | 16 | 4.4444 | 3.5154 | 49.05 | 244.0329 | 296.5983
|  | 17 | 4.7222 | 3.9686 | 49.05 | 244.0329 | 297.0514
|  | 18 | 5 | 4.4492 | 49.05 | 244.0329 | 297.5321
|  | 19 | 5.2778 | 4.9573 | 49.05 | 244.0329 | 298.0401
|  | 20 | 5.5556 | 5.4928 | 49.05 | 244.0329 | 298.5757
|  | 21 | 5.8333 | 6.0558 | 49.05 | 244.0329 | 299.1387
|  | 22 | 6.1111 | 6.6463 | 49.05 | 244.0329 | 299.7292
|  | 23 | 6.3889 | 7.2643 | 49.05 | 244.0329 | 300.3471
|  | 24 | 6.6667 | 7.9097 | 49.05 | 244.0329 | 300.9925
|  | 25 | 6.9444 | 8.5825 | 49.05 | 244.0329 | 301.6654
|  | 26 | 7.2222 | 9.2829 | 49.05 | 244.0329 | 302.3657
|  | 27 | 7.5 | 10.0107 | 49.05 | 244.0329 | 303.0935
|  | 28 | 7.7778 | 10.7659 | 49.05 | 244.0329 | 303.8488
|  | 29 | 8.0556 | 11.5487 | 49.05 | 244.0329 | 304.6315
|  | 30 | 8.3333 | 12.3589 | 49.05 | 244.0329 | 305.4417
|  | 31 | 8.6111 | 13.1965 | 49.05 | 244.0329 | 306.2794
|  | 32 | 8.8889 | 14.0616 | 49.05 | 244.0329 | 307.1445
|  | 33 | 9.1667 | 14.9542 | 49.05 | 244.0329 | 308.0371
|  | 34 | 9.4444 | 15.8743 | 49.05 | 244.0329 | 308.9571
|  | 35 | 9.7222 | 16.8218 | 49.05 | 244.0329 | 309.9046
|  | 36 | 10 | 17.7967 | 49.05 | 244.0329 | 310.8796
|  | 37 | 10.2778 | 18.7992 | 49.05 | 244.0329 | 311.8821
|  | 38 | 10.5556 | 19.8291 | 49.05 | 244.0329 | 312.912
|  | 39 | 10.8333 | 20.8865 | 49.05 | 244.0329 | 313.9693
|  | 40 | 11.1111 | 21.9713 | 49.05 | 244.0329 | 315.0542
|  | 41 | 11.3889 | 23.0836 | 49.05 | 244.0329 | 316.1665
|  | 42 | 11.6667 | 24.2234 | 49.05 | 244.0329 | 317.3062
|  | 43 | 11.9444 | 25.3906 | 49.05 | 244.0329 | 318.4735
|  | 44 | 12.2222 | 26.5853 | 49.05 | 244.0329 | 319.6681
|  | 45 | 12.5 | 27.8074 | 49.05 | 244.0329 | 320.8903
|  | 46 | 12.7778 | 29.057 | 49.05 | 244.0329 | 322.1399
|  | 47 | 13.0556 | 30.3341 | 49.05 | 244.0329 | 323.417
|  | 48 | 13.3333 | 31.6387 | 49.05 | 244.0329 | 324.7215
|  | 49 | 13.6111 | 32.9707 | 49.05 | 244.0329 | 326.0535
|  | 50 | 13.8889 | 34.3302 | 49.05 | 244.0329 | 327.413
|  | 51 | 14.1667 | 35.7171 | 49.05 | 244.0329 | 328.8
|  | 52 | 14.4444 | 37.1315 | 49.05 | 244.0329 | 330.2144
|  | 53 | 14.7222 | 38.5734 | 49.05 | 244.0329 | 331.6562
|  | 54 | 15 | 40.0427 | 49.05 | 244.0329 | 333.1256
|  | 55 | 15.2778 | 41.5395 | 49.05 | 244.0329 | 334.6224
|  | 56 | 15.5556 | 43.0637 | 49.05 | 244.0329 | 336.1466
|  | 57 | 15.8333 | 44.6155 | 49.05 | 244.0329 | 337.6983
|  | 58 | 16.1111 | 46.1947 | 49.05 | 244.0329 | 339.2775
|  | 59 | 16.3889 | 47.8013 | 49.05 | 244.0329 | 340.8842
|  | 60 | 16.6667 | 49.4354 | 49.05 | 244.0329 | 342.5183
|  | 61 | 16.9444 | 51.097 | 49.05 | 244.0329 | 344.1799
|  | 62 | 17.2222 | 52.786 | 49.05 | 244.0329 | 345.8689
|  | 63 | 17.5 | 54.5025 | 49.05 | 244.0329 | 347.5854
|  | 64 | 17.7778 | 56.2465 | 49.05 | 244.0329 | 349.3294
|  | 65 | 18.0556 | 58.018 | 49.05 | 244.0329 | 351.1008
|  | 66 | 18.3333 | 59.8169 | 49.05 | 244.0329 | 352.8997
|  | 67 | 18.6111 | 61.6432 | 49.05 | 244.0329 | 354.7261
|  | 68 | 18.8889 | 63.497 | 49.05 | 244.0329 | 356.5799
|  | 69 | 19.1667 | 65.3783 | 49.05 | 244.0329 | 358.4612
|  | 70 | 19.4444 | 67.2871 | 49.05 | 244.0329 | 360.37
|  | 71 | 19.7222 | 69.2233 | 49.05 | 244.0329 | 362.3062
|  | 72 | 20 | 71.187 | 49.05 | 244.0329 | 364.2699
|  | 73 | 20.2778 | 73.1781 | 49.05 | 244.0329 | 366.261
|  | 74 | 20.5556 | 75.1968 | 49.05 | 244.0329 | 368.2796
|  | 75 | 20.8333 | 77.2428 | 49.05 | 244.0329 | 370.3257
|  | 76 | 21.1111 | 79.3164 | 49.05 | 244.0329 | 372.3993
|  | 77 | 21.3889 | 81.4174 | 49.05 | 244.0329 | 374.5003
|  | 78 | 21.6667 | 83.5459 | 49.05 | 244.0329 | 376.6287
|  | 79 | 21.9444 | 85.7018 | 49.05 | 244.0329 | 378.7847
|  | 80 | 22.2222 | 87.8852 | 49.05 | 244.0329 | 380.9681
|  | 81 | 22.5 | 90.096 | 49.05 | 244.0329 | 383.1789
|  | 82 | 22.7778 | 92.3344 | 49.05 | 244.0329 | 385.4172
|  | 83 | 23.0556 | 94.6002 | 49.05 | 244.0329 | 387.683
|  | 84 | 23.3333 | 96.8934 | 49.05 | 244.0329 | 389.9763
|  | 85 | 23.6111 | 99.2141 | 49.05 | 244.0329 | 392.297
|  | 86 | 23.8889 | 101.5623 | 49.05 | 244.0329 | 394.6452
|  | 87 | 24.1667 | 103.938 | 49.05 | 244.0329 | 397.0208
|  | 88 | 24.4444 | 106.3411 | 49.05 | 244.0329 | 399.4239
|  | 89 | 24.7222 | 108.7716 | 49.05 | 244.0329 | 401.8545
|  | 90 | 25 | 111.2297 | 49.05 | 244.0329 | 404.3126
|  | 91 | 25.2778 | 113.7152 | 49.05 | 244.0329 | 406.7981
|  | 92 | 25.5556 | 116.2282 | 49.05 | 244.0329 | 409.311
|  | 93 | 25.8333 | 118.7686 | 49.05 | 244.0329 | 411.8515
|  | 94 | 26.1111 | 121.3365 | 49.05 | 244.0329 | 414.4194
|  | 95 | 26.3889 | 123.9318 | 49.05 | 244.0329 | 417.0147
|  | 96 | 26.6667 | 126.5547 | 49.05 | 244.0329 | 419.6375
|  | 97 | 26.9444 | 129.205 | 49.05 | 244.0329 | 422.2878
|  | 98 | 27.2222 | 131.8827 | 49.05 | 244.0329 | 424.9656
|  | 99 | 27.5 | 134.5879 | 49.05 | 244.0329 | 427.6708
|  | 100 | 27.7778 | 137.3206 | 49.05 | 244.0329 | 430.4035
|  | 101 | 28.0556 | 140.0807 | 49.05 | 244.0329 | 433.1636
|  | 102 | 28.3333 | 142.8684 | 49.05 | 244.0329 | 435.9512
|  | 103 | 28.6111 | 145.6834 | 49.05 | 244.0329 | 438.7663
|  | 104 | 28.8889 | 148.526 | 49.05 | 244.0329 | 441.6088
|  | 105 | 29.1667 | 151.396 | 49.05 | 244.0329 | 444.4788
|  | 106 | 29.4444 | 154.2934 | 49.05 | 244.0329 | 447.3763
|  | 107 | 29.7222 | 157.2184 | 49.05 | 244.0329 | 450.3012
|  | 108 | 30 | 160.1707 | 49.05 | 244.0329 | 453.2536
|  | 109 | 30.2778 | 163.1506 | 49.05 | 244.0329 | 456.2335
|  | 110 | 30.5556 | 166.1579 | 49.05 | 244.0329 | 459.2408
|  | 111 | 30.8333 | 169.1927 | 49.05 | 244.0329 | 462.2756
|  | 112 | 31.1111 | 172.255 | 49.05 | 244.0329 | 465.3378
|  | 113 | 31.3889 | 175.3447 | 49.05 | 244.0329 | 468.4275
|  | 114 | 31.6667 | 178.4619 | 49.05 | 244.0329 | 471.5447
|  | 115 | 31.9444 | 181.6065 | 49.05 | 244.0329 | 474.6894
|  | 116 | 32.2222 | 184.7786 | 49.05 | 244.0329 | 477.8615
|  | 117 | 32.5 | 187.9782 | 49.05 | 244.0329 | 481.061
|  | 118 | 32.7778 | 191.2052 | 49.05 | 244.0329 | 484.2881
|  | 119 | 33.0556 | 194.4597 | 49.05 | 244.0329 | 487.5426
|  | 120 | 33.3333 | 197.7417 | 49.05 | 244.0329 | 490.8245
|  | 121 | 33.6111 | 201.0511 | 49.05 | 244.0329 | 494.134
|  | 122 | 33.8889 | 204.388 | 49.05 | 244.0329 | 497.4709
|  | 123 | 34.1667 | 207.7523 | 49.05 | 244.0329 | 500.8352
|  | 124 | 34.4444 | 211.1442 | 49.05 | 244.0329 | 504.227
|  | 125 | 34.7222 | 214.5634 | 49.05 | 244.0329 | 507.6463
|  | 126 | 35 | 218.0102 | 49.05 | 244.0329 | 511.0931
|  | 127 | 35.2778 | 221.4844 | 49.05 | 244.0329 | 514.5673
|  | 128 | 35.5556 | 224.9861 | 49.05 | 244.0329 | 518.0689
|  | 129 | 35.8333 | 228.5152 | 49.05 | 244.0329 | 521.5981
|  | 130 | 36.1111 | 232.0718 | 49.05 | 244.0329 | 525.1547
|  | 131 | 36.3889 | 235.6559 | 49.05 | 244.0329 | 528.7388
|  | 132 | 36.6667 | 239.2674 | 49.05 | 244.0329 | 532.3503
|  | 133 | 36.9444 | 242.9064 | 49.05 | 244.0329 | 535.9893
|  | 134 | 37.2222 | 246.5729 | 49.05 | 244.0329 | 539.6557
|  | 135 | 37.5 | 250.2668 | 49.05 | 244.0329 | 543.3497
|  | 136 | 37.7778 | 253.9882 | 49.05 | 244.0329 | 547.0711
|  | 137 | 38.0556 | 257.737 | 49.05 | 244.0329 | 550.8199
|  | 138 | 38.3333 | 261.5134 | 49.05 | 244.0329 | 554.5962
|  | 139 | 38.6111 | 265.3171 | 49.05 | 244.0329 | 558.4
|  | 140 | 38.8889 | 269.1484 | 49.05 | 244.0329 | 562.2313
|  | 141 | 39.1667 | 273.0071 | 49.05 | 244.0329 | 566.09
|  | 142 | 39.4444 | 276.8933 | 49.05 | 244.0329 | 569.9761
|  | 143 | 39.7222 | 280.8069 | 49.05 | 244.0329 | 573.8898
|  | 144 | 40 | 284.748 | 49.05 | 244.0329 | 577.8309
|  | 145 | 40.2778 | 288.7166 | 49.05 | 244.0329 | 581.7994
|  | 146 | 40.5556 | 292.7126 | 49.05 | 244.0329 | 585.7955
|  | 147 | 40.8333 | 296.7361 | 49.05 | 244.0329 | 589.819
|  | 148 | 41.1111 | 300.787 | 49.05 | 244.0329 | 593.8699
|  | 149 | 41.3889 | 304.8655 | 49.05 | 244.0329 | 597.9483
|  | 150 | 41.6667 | 308.9714 | 49.05 | 244.0329 | 602.0542
|  | 151 | 41.9444 | 313.1047 | 49.05 | 244.0329 | 606.1876
|  | 152 | 42.2222 | 317.2655 | 49.05 | 244.0329 | 610.3484
|  | 153 | 42.5 | 321.4538 | 49.05 | 244.0329 | 614.5367
|  | 154 | 42.7778 | 325.6695 | 49.05 | 244.0329 | 618.7524
|  | 155 | 43.0556 | 329.9127 | 49.05 | 244.0329 | 622.9956
|  | 156 | 43.3333 | 334.1834 | 49.05 | 244.0329 | 627.2663
|  | 157 | 43.6111 | 338.4816 | 49.05 | 244.0329 | 631.5644
|  | 158 | 43.8889 | 342.8072 | 49.05 | 244.0329 | 635.89
|  | 159 | 44.1667 | 347.1602 | 49.05 | 244.0329 | 640.2431
|  | 160 | 44.4444 | 351.5407 | 49.05 | 244.0329 | 644.6236
|  | 161 | 44.7222 | 355.9487 | 49.05 | 244.0329 | 649.0316
|  | 162 | 45 | 360.3842 | 49.05 | 244.0329 | 653.4671
|  | 163 | 45.2778 | 364.8471 | 49.05 | 244.0329 | 657.93
|  | 164 | 45.5556 | 369.3375 | 49.05 | 244.0329 | 662.4204
|  | 165 | 45.8333 | 373.8553 | 49.05 | 244.0329 | 666.9382
|  | 166 | 46.1111 | 378.4007 | 49.05 | 244.0329 | 671.4835
|  | 167 | 46.3889 | 382.9734 | 49.05 | 244.0329 | 676.0563
|  | 168 | 46.6667 | 387.5737 | 49.05 | 244.0329 | 680.6565
|  | 169 | 46.9444 | 392.2014 | 49.05 | 244.0329 | 685.2842
|  | 170 | 47.2222 | 396.8565 | 49.05 | 244.0329 | 689.9394
|  | 171 | 47.5 | 401.5392 | 49.05 | 244.0329 | 694.622
|  | 172 | 47.7778 | 406.2493 | 49.05 | 244.0329 | 699.3321
|  | 173 | 48.0556 | 410.9868 | 49.05 | 244.0329 | 704.0697
|  | 174 | 48.3333 | 415.7519 | 49.05 | 244.0329 | 708.8347
|  | 175 | 48.6111 | 420.5443 | 49.05 | 244.0329 | 713.6272
|  | 176 | 48.8889 | 425.3643 | 49.05 | 244.0329 | 718.4472
|  | 177 | 49.1667 | 430.2117 | 49.05 | 244.0329 | 723.2946
|  | 178 | 49.4444 | 435.0866 | 49.05 | 244.0329 | 728.1695
|  | 179 | 49.7222 | 439.9889 | 49.05 | 244.0329 | 733.0718
|  | 180 | 50 | 444.9187 | 49.05 | 244.0329 | 738.0016
|  | 181 | 50.2778 | 449.876 | 49.05 | 244.0329 | 742.9589
|  | 182 | 50.5556 | 454.8608 | 49.05 | 244.0329 | 747.9436
|  | 183 | 50.8333 | 459.873 | 49.05 | 244.0329 | 752.9558
|  | 184 | 51.1111 | 464.9126 | 49.05 | 244.0329 | 757.9955
|  | 185 | 51.3889 | 469.9798 | 49.05 | 244.0329 | 763.0626
|  | 186 | 51.6667 | 475.0744 | 49.05 | 244.0329 | 768.1572
|  | 187 | 51.9444 | 480.1964 | 49.05 | 244.0329 | 773.2793
|  | 188 | 52.2222 | 485.3459 | 49.05 | 244.0329 | 778.4288
|  | 189 | 52.5 | 490.5229 | 49.05 | 244.0329 | 783.6058
|  | 190 | 52.7778 | 495.7274 | 49.05 | 244.0329 | 788.8102
|  | 191 | 53.0556 | 500.9593 | 49.05 | 244.0329 | 794.0422
|  | 192 | 53.3333 | 506.2187 | 49.05 | 244.0329 | 799.3015
|  | 193 | 53.6111 | 511.5055 | 49.05 | 244.0329 | 804.5884
|  | 194 | 53.8889 | 516.8198 | 49.05 | 244.0329 | 809.9027
|  | 195 | 54.1667 | 522.1616 | 49.05 | 244.0329 | 815.2445
|  | 196 | 54.4444 | 527.5308 | 49.05 | 244.0329 | 820.6137
|  | 197 | 54.7222 | 532.9275 | 49.05 | 244.0329 | 826.0104
|  | 198 | 55 | 538.3517 | 49.05 | 244.0329 | 831.4346
|  | 199 | 55.2778 | 543.8033 | 49.05 | 244.0329 | 836.8862
|  | 200 | 55.5556 | 549.2824 | 49.05 | 244.0329 | 842.3653
|  | 201 | 55.8333 | 554.789 | 49.05 | 244.0329 | 847.8718
|  | 202 | 56.1111 | 560.323 | 49.05 | 244.0329 | 853.4059
|  | 203 | 56.3889 | 565.8845 | 49.05 | 244.0329 | 858.9673
|  | 204 | 56.6667 | 571.4734 | 49.05 | 244.0329 | 864.5563
|  | 205 | 56.9444 | 577.0898 | 49.05 | 244.0329 | 870.1727
|  | 206 | 57.2222 | 582.7337 | 49.05 | 244.0329 | 875.8166
|  | 207 | 57.5 | 588.405 | 49.05 | 244.0329 | 881.4879
|  | 208 | 57.7778 | 594.1039 | 49.05 | 244.0329 | 887.1867
|  | 209 | 58.0556 | 599.8301 | 49.05 | 244.0329 | 892.913
|  | 210 | 58.3333 | 605.5839 | 49.05 | 244.0329 | 898.6667
|  | 211 | 58.6111 | 611.3651 | 49.05 | 244.0329 | 904.4479
|  | 212 | 58.8889 | 617.1737 | 49.05 | 244.0329 | 910.2566
|  | 213 | 59.1667 | 623.0098 | 49.05 | 244.0329 | 916.0927
|  | 214 | 59.4444 | 628.8734 | 49.05 | 244.0329 | 921.9563
|  | 215 | 59.7222 | 634.7645 | 49.05 | 244.0329 | 927.8474
|  | 216 | 60 | 640.683 | 49.05 | 244.0329 | 933.7659
|  | 217 | 60.2778 | 646.629 | 49.05 | 244.0329 | 939.7119
|  | 218 | 60.5556 | 652.6024 | 49.05 | 244.0329 | 945.6853
|  | 219 | 60.8333 | 658.6033 | 49.05 | 244.0329 | 951.6862
|  | 220 | 61.1111 | 664.6317 | 49.05 | 244.0329 | 957.7146
|  | 221 | 61.3889 | 670.6876 | 49.05 | 244.0329 | 963.7704
|  | 222 | 61.6667 | 676.7709 | 49.05 | 244.0329 | 969.8537
|  | 223 | 61.9444 | 682.8816 | 49.05 | 244.0329 | 975.9645
|  | 224 | 62.2222 | 689.0199 | 49.05 | 244.0329 | 982.1027
|  | 225 | 62.5 | 695.1855 | 49.05 | 244.0329 | 988.2684
|  | 226 | 62.7778 | 701.3787 | 49.05 | 244.0329 | 994.4616
|  | 227 | 63.0556 | 707.5993 | 49.05 | 244.0329 | 1000.6822
|  | 228 | 63.3333 | 713.8474 | 49.05 | 244.0329 | 1006.9303
|  | 229 | 63.6111 | 720.123 | 49.05 | 244.0329 | 1013.2058
|  | 230 | 63.8889 | 726.426 | 49.05 | 244.0329 | 1019.5089
|  | 231 | 64.1667 | 732.7565 | 49.05 | 244.0329 | 1025.8393
|  | 232 | 64.4444 | 739.1144 | 49.05 | 244.0329 | 1032.1973
|  | 233 | 64.7222 | 745.4998 | 49.05 | 244.0329 | 1038.5827
|  | 234 | 65 | 751.9127 | 49.05 | 244.0329 | 1044.9956
|  | 235 | 65.2778 | 758.353 | 49.05 | 244.0329 | 1051.4359
|  | 236 | 65.5556 | 764.8208 | 49.05 | 244.0329 | 1057.9037
|  | 237 | 65.8333 | 771.3161 | 49.05 | 244.0329 | 1064.399
|  | 238 | 66.1111 | 777.8388 | 49.05 | 244.0329 | 1070.9217
|  | 239 | 66.3889 | 784.389 | 49.05 | 244.0329 | 1077.4719
|  | 240 | 66.6667 | 790.9667 | 49.05 | 244.0329 | 1084.0495
|  | 241 | 66.9444 | 797.5718 | 49.05 | 244.0329 | 1090.6547
|  | 242 | 67.2222 | 804.2044 | 49.05 | 244.0329 | 1097.2872
|  | 243 | 67.5 | 810.8644 | 49.05 | 244.0329 | 1103.9473
|  | 244 | 67.7778 | 817.5519 | 49.05 | 244.0329 | 1110.6348
|  | 245 | 68.0556 | 824.2669 | 49.05 | 244.0329 | 1117.3498
|  | 246 | 68.3333 | 831.0094 | 49.05 | 244.0329 | 1124.0922
|  | 247 | 68.6111 | 837.7793 | 49.05 | 244.0329 | 1130.8621
|  | 248 | 68.8889 | 844.5766 | 49.05 | 244.0329 | 1137.6595
|  | 249 | 69.1667 | 851.4015 | 49.05 | 244.0329 | 1144.4843
|  | 250 | 69.4444 | 858.2538 | 49.05 | 244.0329 | 1151.3366
|  | 251 | 69.7222 | 865.1335 | 49.05 | 244.0329 | 1158.2164
|  | 252 | 70 | 872.0408 | 49.05 | 244.0329 | 1165.1236
|  | 253 | 70.2778 | 878.9754 | 49.05 | 244.0329 | 1172.0583
|  | 254 | 70.5556 | 885.9376 | 49.05 | 244.0329 | 1179.0205
|  | 255 | 70.8333 | 892.9272 | 49.05 | 244.0329 | 1186.0101
|  | 256 | 71.1111 | 899.9443 | 49.05 | 244.0329 | 1193.0272
|  | 257 | 71.3889 | 906.9888 | 49.05 | 244.0329 | 1200.0717
|  | 258 | 71.6667 | 914.0609 | 49.05 | 244.0329 | 1207.1437
|  | 259 | 71.9444 | 921.1603 | 49.05 | 244.0329 | 1214.2432
|  | 260 | 72.2222 | 928.2873 | 49.05 | 244.0329 | 1221.3701
|  | 261 | 72.5 | 935.4417 | 49.05 | 244.0329 | 1228.5245
|  | 262 | 72.7778 | 942.6235 | 49.05 | 244.0329 | 1235.7064
|  | 263 | 73.0556 | 949.8329 | 49.05 | 244.0329 | 1242.9157
|  | 264 | 73.3333 | 957.0697 | 49.05 | 244.0329 | 1250.1525
|  | 265 | 73.6111 | 964.3339 | 49.05 | 244.0329 | 1257.4168
|  | 266 | 73.8889 | 971.6257 | 49.05 | 244.0329 | 1264.7085
|  | 267 | 74.1667 | 978.9448 | 49.05 | 244.0329 | 1272.0277
|  | 268 | 74.4444 | 986.2915 | 49.05 | 244.0329 | 1279.3744
|  | 269 | 74.7222 | 993.6656 | 49.05 | 244.0329 | 1286.7485
|  | 270 | 75 | 1001.0672 | 49.05 | 244.0329 | 1294.1501
|  | 271 | 75.2778 | 1008.4962 | 49.05 | 244.0329 | 1301.5791
|  | 272 | 75.5556 | 1015.9527 | 49.05 | 244.0329 | 1309.0356
|  | 273 | 75.8333 | 1023.4367 | 49.05 | 244.0329 | 1316.5196
|  | 274 | 76.1111 | 1030.9482 | 49.05 | 244.0329 | 1324.031
|  | 275 | 76.3889 | 1038.4871 | 49.05 | 244.0329 | 1331.5699
|  | 276 | 76.6667 | 1046.0534 | 49.05 | 244.0329 | 1339.1363
|  | 277 | 76.9444 | 1053.6472 | 49.05 | 244.0329 | 1346.7301
|  | 278 | 77.2222 | 1061.2685 | 49.05 | 244.0329 | 1354.3514
|  | 279 | 77.5 | 1068.9173 | 49.05 | 244.0329 | 1362.0002
|  | 280 | 77.7778 | 1076.5935 | 49.05 | 244.0329 | 1369.6764
|  | 281 | 78.0556 | 1084.2972 | 49.05 | 244.0329 | 1377.3801
|  | 282 | 78.3333 | 1092.0284 | 49.05 | 244.0329 | 1385.1112
|  | 283 | 78.6111 | 1099.787 | 49.05 | 244.0329 | 1392.8698
|  | 284 | 78.8889 | 1107.573 | 49.05 | 244.0329 | 1400.6559
|  | 285 | 79.1667 | 1115.3866 | 49.05 | 244.0329 | 1408.4695
|  | 286 | 79.4444 | 1123.2276 | 49.05 | 244.0329 | 1416.3105
|  | 287 | 79.7222 | 1131.0961 | 49.05 | 244.0329 | 1424.1789
|  | 288 | 80 | 1138.992 | 49.05 | 244.0329 | 1432.0749
|  | 289 | 80.2778 | 1146.9154 | 49.05 | 244.0329 | 1439.9983
|  | 290 | 80.5556 | 1154.8663 | 49.05 | 244.0329 | 1447.9491
|  | 291 | 80.8333 | 1162.8446 | 49.05 | 244.0329 | 1455.9275
|  | 292 | 81.1111 | 1170.8504 | 49.05 | 244.0329 | 1463.9333
|  | 293 | 81.3889 | 1178.8836 | 49.05 | 244.0329 | 1471.9665
|  | 294 | 81.6667 | 1186.9444 | 49.05 | 244.0329 | 1480.0272
|  | 295 | 81.9444 | 1195.0325 | 49.05 | 244.0329 | 1488.1154
|  | 296 | 82.2222 | 1203.1482 | 49.05 | 244.0329 | 1496.2311
|  | 297 | 82.5 | 1211.2913 | 49.05 | 244.0329 | 1504.3742
|  | 298 | 82.7778 | 1219.4619 | 49.05 | 244.0329 | 1512.5447
|  | 299 | 83.0556 | 1227.6599 | 49.05 | 244.0329 | 1520.7428
|  | 300 | 83.3333 | 1235.8854 | 49.05 | 244.0329 | 1528.9683
|  | 301 | 83.6111 | 1244.1384 | 49.05 | 244.0329 | 1537.2213
|  | 302 | 83.8889 | 1252.4188 | 49.05 | 244.0329 | 1545.5017
|  | 303 | 84.1667 | 1260.7267 | 49.05 | 244.0329 | 1553.8096
|  | 304 | 84.4444 | 1269.0621 | 49.05 | 244.0329 | 1562.1449
|  | 305 | 84.7222 | 1277.4249 | 49.05 | 244.0329 | 1570.5078
|  | 306 | 85 | 1285.8152 | 49.05 | 244.0329 | 1578.8981
|  | 307 | 85.2778 | 1294.2329 | 49.05 | 244.0329 | 1587.3158
|  | 308 | 85.5556 | 1302.6782 | 49.05 | 244.0329 | 1595.761
|  | 309 | 85.8333 | 1311.1508 | 49.05 | 244.0329 | 1604.2337
|  | 310 | 86.1111 | 1319.651 | 49.05 | 244.0329 | 1612.7339
|  | 311 | 86.3889 | 1328.1786 | 49.05 | 244.0329 | 1621.2615
|  | 312 | 86.6667 | 1336.7337 | 49.05 | 244.0329 | 1629.8165
|  | 313 | 86.9444 | 1345.3162 | 49.05 | 244.0329 | 1638.3991
|  | 314 | 87.2222 | 1353.9262 | 49.05 | 244.0329 | 1647.0091
|  | 315 | 87.5 | 1362.5637 | 49.05 | 244.0329 | 1655.6465
|  | 316 | 87.7778 | 1371.2286 | 49.05 | 244.0329 | 1664.3115
|  | 317 | 88.0556 | 1379.921 | 49.05 | 244.0329 | 1673.0039
|  | 318 | 88.3333 | 1388.6409 | 49.05 | 244.0329 | 1681.7237
|  | 319 | 88.6111 | 1397.3882 | 49.05 | 244.0329 | 1690.471
|  | 320 | 88.8889 | 1406.163 | 49.05 | 244.0329 | 1699.2458

## Zero SRF
Zero |  |  |  |  | mm | Angle
Weight | (kg) | Gemoterty | (mm) | Rider weight | Trail | Rake | Steering stem | Offset distance | Trail value | Mass of motorcycle (kg) | 226
Front | 116.7 | Wheel base | 1445 | 81.05 kg | 125 | 25.7 | 14.4mm | 32.8 | 92.2 | Drag Coefficient x Frontal Area (m^2)
Back | 106.2 | Front wheel radius | 295 | [6 empty] | Velocity (ms^-1)
Front (rider) | 144.9 | Back wheel radius | 310 | [6 empty] | Aero Drag Force (Newtons)
Back (rider) | 159.5 | Average radius | 302.5 | [6 empty] | Rolling Resistance (Newtons)
Lifted | 94.25 | Lift height | 629 | [6 empty] | Gradient (Degrees)
Lifted (rider) | 130.1 | [8 empty] | Resistance due to Gradient (Newtons)
Force Needed to Reach Velocity (Newtons)
Force Needed to Reach Velocity on Slope (Newtons)
Density of Air (kg/m^3)
Acceleration due to Gravity (ms^-2)
Power Needed To Reach Velocity (Watts)
Power Needed To Reach Velocity on Slope (Watts)
[10 empty] | Centre of gravity | 679.0221