## Front
NRM1 Cost Plan Template
F+G
18/11/2019

## Information Used
Information Used & Assumptions
1 | Information Used
Spring Design Drawings;
Proposed Ground Floor Plan
Proposed First Floor Plan
Proposed Second Floor Plan
Proposed Third Floor Plan
Proposed Fourth Floor Plan
Proposed Elevations 2316 (02) 300
Proposed Elevations 2316 (02) 301
Proposed Views towards the development
Proposed Site Plan
Information as provided by Coastal;
Multi-Utility Infrastructure Feasibility Study
2 | General assumptions;
FF&E is excluded unless specifically identified within the cost plan.
Costs are based upon the information as provided.
We have assumed a project bank account will not be required for this scheme.
We have assumed that the area of works will be decanted for the project. No allowance is made for throughways or dealing with building occupants.
The exact nature of specification for internal doors, screens, folding partitions and finishes is assumed.
All costs are provisional awaiting design development.
3 | General notes and exclusions;
All included costs are subject to variation following design development.
Risks associated with BREXIT are not considered.
A risk allowance of 10% is included for this estimate.
VAT is excluded from the estimate.
Works will be undertaken in a single phase.

## Summary Original
Project details |  | NRM1 elemental cost plan
Description |  | Assumed new Library
Works cost estimate
Cost
Building works estimate
| Group element 0 | FACILITATING WORKS | 14000
| Group element 1 | SUBSTRUCTURE | 374627.792
| Group element 2 | SUPERSTRUCTURE | 2150497.27
| Group element 3 | INTERNAL FINISHES | 268250.49
| Group element 4 | FITTINGS AND FURNISHINGS | 500000
| Group element 5 | SERVICES | 1085423.76
| Group element 8 | EXTERNAL WORKS | 155675
| Group element 9 | MAIN CONTRACTOR'S PRELIMINARIES | 481462.4312
Works cost estimate (sub total A) |  |  | 5029936.7432
Project design team fees and other development costs (sub total B)
Base cost estimate A + B (sub total C) |  |  | 5029936.7432
| Group element 13 | Risk allowance @
Total Risk allowances (sub total D)
Total Construction Cost (C + D) |  |  | 5029936.7432
0
|  | 0 |  | 0
|  | 0 |  | 0
|  | 0 |  | 0
|  | 0 |  | 0
|  | 0 |  | 0
|  | 0 |  | 0
|  | 0 |  | 0
|  | 0 |  | 0
|  | 0 |  | 0
|  | 0 |  | 0
|  | 0 |  | 0
|  | 0 |  | 0
|  | 0 |  | 0
|  | 0 |  | 0
|  | 0 |  | 0
|  | 0 |  | 0
|  | 0 |  | 0
|  | 0 |  | 0
|  | 0 |  | 0
|  | 0 |  | 0
|  | 0 |  | 0
|  | 0 |  | 0
|  | 0 |  | 0
|  | 0 |  | 0
|  | 0 |  | 0
0
|  | 0 |  | 0
|  | 0 |  | 0
|  | 0 |  | 0
|  | 0 |  | 0
|  | 0 |  | 0
|  | 0 |  | 0
|  | 0 |  | 0
|  | 0 |  | 0
|  | 0 |  | 0
|  | 0 |  | 0
|  | 0 |  | 0
|  | 0 |  | 0
|  | 0 |  | 0
|  | 0 |  | 0
|  | 0 |  | 0
|  | 0 |  | 0
|  | 0 |  | 0
|  | 0 |  | 0
|  | 0 |  | 0
|  | 0 |  | 0
|  | 0 |  | 0
|  | 0 |  | 0
|  | 0 |  | 0

## NRM1 CP template
Cost Plan for Y Fforwm, SA1
NRM 1 phaseologies
Elemental Cost Plan
Ref. | Element | Quantity / unit |  |  | Rate | Sub-Total | Group-Total | Notes
[5 empty] | £ | £ | £
0 | FACILITATING WORKS | [5 empty] | 14000
0.1 | Toxic/hazardous material
| Site investigation and testing |  | 100 | m2 | 90 | 9000 |  | Allowance for investigation and testing in 100no isolated areas at 1m2 each
| WAC testing |  | 25 | no | 200 | 5000 |  | Allowance for 25no WAC ground test to check for hazardous material in isolated areas
| Toxic or hazardous material removal: Details to be stated e.g Removal of asbestos |  | 0 | item | 0 | 0 |  | No allowance made for removal of hazardous waste as no details provided. TBD following issue of additional information
Contaminated land
| Contaminated ground material removal: Details to be stated. |  | 0 | item | 0 | 0 |  | No allowance made for the removal of contaminated land as no details provided. TBD following issue of additional information. Site investiagtion and testing allowed for above.
0.2 | Major demolition works
| Demolition of entire buildings: details to be stated. |  | 0 |  |  |  |  | No allowance made for demolition works as no details provided. TBD following issue of additional information
| Demolition of entire structure |  | 0 | item | 0 | 0 |  | No allowance made for demolition works as no details provided. TBD following issue of additional information
1 | SUBSTRUCTURE | [5 empty] | 374627.792
Foundations
Standard foundations up to and including the damp-proof course
| Establish equipment on site Provision of all plant (1 nr rig); including bringing to and removing from site; maintenance, erection and dismantling at each pile position for 96 nr piles |  |  | item |  | 9792 |  | No allowance made for removal of unknown obstructions. No allowance made for mobilisation and demobilisation of piling rig
| Allowance for piling mat to footprint of building; say 400 mm deep; including excavation and disposal and compacting |  | 935 | m2 | 46 | 43010 |  | Allowance for 400mm depth - TBA following SE detail
| Set up each pile position |  | 96 | nr | 23.61 | 2266.56
| CFA in situ concrete piles; nominally reinforced; 18 m long |  | 1728 | m | 53 | 91584 |  | Assumed 300mm diameter. TBA following SE details
Delays
| Rig standing time |  | 20 | hour | 205 | 4100 |  | Allowed for 20no isolated hours
Pile tests
| working to 600 kN; using tension piles as reaction; first pile |  |  | item | 6400 | 6400 |  | TBC following SE detail
| Integrity tests (minimum 20 per visit) |  | 200 | nr | 16 | 3200 |  | Assumed 200nr isolted tests. TBC by SE
Pile tops
| Cut off and prepare reinforment to receive reinforced concrete pile cap |  | 28.8 | m | 24.39 | 702.432 |  | No allowance made for disposal. Assumed cut off no more than 300mm per pile.
| Reinforced concrete pile caps |  | 96 | nr | 650 | 62400 |  | PROVISONAL ALLOWANCE - Exact detail TBA following SE details
| Concrete lift pits Excavate and disposal; reinforced concrete floor and walls; bitumen tanking as necessary 1.65m×1.81m×1.60m deep pit – 8 person lift / 630kg |  | 2 | nr | 3200 | 6400
| Reinforced in situ concrete ground beams; bar reinforcement; formwork |  | 150 | m | 64 | 9600 |  | Ground beams as per Drwg. 181 REV: C7. Assumed 300 mm × 300 mm, reinforcement at 180 kg/m³ - TBA following SE detail
| Mechanical excavation to reduce levels, disposal, level and compact, hardcore bed blinded with sand, 1200 gauge polythene damp-proof membrane, in situ concrete 20.00 N/mm² – 20 mm aggregate (1:2:4). 150 mm thick concrete slab with 1 layer of A195 fabric reinforcement |  | 1008 | m2 | 115 | 115920
| Board or slab insulation Kingspan Thermafloor TF70 (Thermal conductivity 0.022 W/mK) rigid urethane floor insulation for solid concrete and suspended ground floors. |  | 1008 | m2 | 19.1 | 19252.8 |  | Assumed 75mm insulation - TBC following further detail
2 | SUPERSTRUCTURE | [5 empty] | 2150497.27
2.1 | Frame - CONCRETE
| Reinforced in situ concrete columns, bar reinforcement, formwork. Generally all formwork assumes four uses Reinforcement rate 180 kg/m3; column size; 300 x 600mm |  | 288 | m | 235 | 67680 |  | Allowance made for 36nr columns at 8lm each. Specification TBC following SE detail.
2.2 | Upper Floors
| Post-tensioned concrete upper floors reinforced post-tensioned suspended concrete slab 150–225 mm thick, 40 N/ mm2, reinforcement 60 kg/m3, formwork |  | 1833.7 | m2 | 135 | 247549.5 |  | Allowance made for concrete upper floors at 225mm thick. No allowance made for floor finishes in this item.
| Allowance for 75mm structural screed |  | 1833.7 | m2 | 55 | 100853.5
| Allowance for secondary steel – bracings |  | 1897 | m2 | 19.94 | 37826.18 |  | Exact detail TBC by SE. Allowance for 80 kg/m2
2.3 | Roof
| Kalzip; 65 mm seam, 400 cover width, Ref BS AW 3004 standard natural aluminium, stucco embossed finish, 0.9 mm thick; ST clips fixed with stainless steel fasteners; 37 Plus 180 mm Glassfibre Insulation compressed to 165 mm (0.25 U-value); vapour control layer, clear reinforced polyethelyne 530 MNs/g all laps sealed; Liner Sheets, profiled steel, 1000 mm cover width, bright white polyester paint finish Ref TR35/200S, 0.7 mm thick, fixed with stainless steel fasteners. |  | 1176 | m2 | 460 | 540960
| Eaves details 40 × 20 mm extruded aluminium drip angle fixed to Kalzip sheet using aluminium blind sealed rivets; black solid rubber eaves filler blocks; ST clips fixed with stainless steel fasteners 0.90 mm thick stucco embossed natural aluminium external eaves closure; 375 mm girth twice bent |  | 101 | m | 41.02 | 4143.02
| Verge details extruded aluminium gable end channel fixed to kalzip seam using aluminium blind rivets; extruded aluminium gable end clips fixed to ST clips with stainless steel fasteners; extruded aluminium gable tolerence clip hooked over gable end channel |  | 49 | m | 17.58 | 861.42
1.0 mm flashings etc.; fixing/wedging into grooves
| flashing; 500 mm girth |  | N/A | m | 14.42 |  |  | TBC - Unabe to measure flashings. Further drawings required.
| flashing; 750 mm girth |  | N/A | m | 19.04 |  |  | TBC - Unabe to measure flashings. Further drawings required.
| flashing; 1000 mm girth |  | N/A | m | 26.79 |  |  | TBC - Unabe to measure flashings. Further drawings required.
1.2 mm flashings etc.; fixing/wedging into grooves
| flashing; 500 mm girth |  | N/A | m | 15.86 |  |  | TBC - Unabe to measure flashings. Further drawings required.
| flashing; 750 mm girth |  | N/A | m | 20.95 |  |  | TBC - Unabe to measure flashings. Further drawings required.
| flashing; 1000 mm girth |  | N/A | m | 26.48 |  |  | TBC - Unabe to measure flashings. Further drawings required.
1.4 mm flashings etc.; fixing/wedging into grooves
| flashing; 500 mm girth |  | N/A | m | 18.24 |  |  | TBC - Unabe to measure flashings. Further drawings required.
| flashing; 750 mm girth |  | N/A | m | 24.08 |  |  | TBC - Unabe to measure flashings. Further drawings required.
| flashing; 1000 mm girth |  | N/A | m | 36.19 |  |  | TBC - Unabe to measure flashings. Further drawings required.
| Louvres, Brise Soleils and frames; polyester powder coated aluminium; fixing in position including brackets Brise soleil, to mitigate the effects of solar gain. This rate assumes a single natural anodized extruded aluminium fin, with brackets and orientated either horizontally or vertically. The quantity of fins per storey height should be calculated to achieve desired shading 300 mm deep |  | 100 | m | 170.82 | 17082
| Rooflights, skylights, roof windows and frames; pre-glazed; aluminium trimmed Velux windows GGU 3070 or other equal; type U flashings and soakers (for tiles and pantiles up to 45 mm deep), and sealed double glazing unit (trimming opening not included) Roof windows; U-value = 1.3 W/m2K; size: 3500 x 1500mm |  | 4 | no | 1254 | 5016 |  | Trimming opening not included
| Rainwater drainage, aluminium gutters and downpipes |  | 142 | m | 70 | 9940 |  | Assumed aluminium rainwater good. No decoration of RWG allowed for. Paint type and colour TBC. (44lm of downpipe, 101lm of gutter)
2.4 | Stairs & Ramps
| Steel pan staircases; concrete infills to stair treads; painted mild steel balustrades and handrails (ground floor to second floor – two flights) |  | 2 | no | 18000 | 36000 |  | Allowed for 2no flights of stairs. More detail required. If found to be more than 2 required - cost to be used prorata
2.5 | External Walls
| Facing brick outer skin to concrete columns |  | 116 | m2 | 120 | 13920
| Traditional external wall construction comprising facing brick, cavity and internal skin of external wall block work, including DPC, cavity trays and insulation, joints and lintels |  | 114 | m2 | 170 | 19380
| Allowance for upstands and movement joints in brickwork |  | 230 | m2 | 2.63 | 604.9
| Solar shading; fixed aluminium louvres |  | 59 | m2 | 360 | 21240
| Curtain walling, double-glazed units, powder coated aluminium, including all necessary ironmongery, fixings, mastic pointing' |  | 583.5 | m2 | 750 | 437625 |  | Powder coated, thermally broken curtain walling by Schuco/Kawneer
| Metal rainscreen cladding system, two finishes, including Metsec, concealed fixings, flashings trims |  | 287.18 | m2 | 825 | 236923.5
Precast concrete lintels
Lintels; rectangular; reinforced with mild steel bars; bedded
| 100mm×145mm×5400mm long |  | 22 | nr | 162.16 | 3567.52 |  | Exact detail TBC by SE. Allowance mande for 100mm x 145mm x 5400mm PCC Lintel
Padstones
| 50mm×225mm×225mm |  | 44 | nr | 28.68 | 1261.92 |  | Assumed 50mm×225mm×225mm - TBC following SE detail
2.6 | Windows and external doors
Windows
Proprietary aluminium framed, double glazed windows, doors and solid aluminium faced panels; powder coated finish
| W Type 1 (2400 x .460 mm) |  | 4.416 | m2 | 490 | 2163.84 |  | 4no allowed for
| W Type 2/2a/3/3a/4 (2400 x 1360 mm) |  | 78.336 | m2 | 490 | 38384.64 |  | 24no allowed for
| W Type 5 & 6 (3225 x 1360 mm) |  | 43.86 | m2 | 490 | 21491.4 |  | 10no allowed for
| W Type 7 (3265 x 3450 mm) |  | 45.057 | m2 | 490 | 22077.93 |  | 4no allowed for
External doors
Composite aluminium entrance screens and doors; U-value = 1.5 W/ m2 K
| A'utomatic revolving door; 2000 mm dia.; clear laminated glazing; 4 nr wings; glazed curved walls |  | 2 | nr | 46000 | 92000
| Automatic entrance doors, single leaf, powder coated sluminium, fully glazed to match curtain walling |  | 2 | nr | 2750 | 5500 |  | Excludes ironmongery and electrical installation
| External doors, powder-coated aluminium double- glazed units, including ironmongery and integral cills |  | 4 | nr | 2050 | 8200
2.7 | Internal walls
| Load-bearing blockwork partitions, 140 mm thick |  | 930 | m2 | 80 | 74400 |  | Based on an average wall height 3.5m
| Plasterboard and metal stud partitions; generally 2 layers of plasterboard each side; various levels of fire and sound insulations |  | 404 | m2 | 80 | 32320 |  | Based on an average wall height 3.5m
2.8 | Internal doors & screens
Internal Doors
| Internal door type 1; 1010x2110mm - incl. vision panel & kick plates |  | 6 | nr | 925 | 5550
| Internal door type 2; 810x2110mm - incl. kick plates |  | 11 | nr | 800 | 8800
| Internal door type 4; 1010x2110mm - incl. kick plates |  | 5 | nr | 800 | 4000
| Internal door type 5; 1910x2110mm - incl. vision panel, kick plates & adjacent glazed screen. 35db acoustic rating. |  | 8 | nr | 1900 | 15200
| Internal door type 5B; 2050x2110mm - incl. vision panel, kick plates & adjacent glazed screen |  | 5 | nr | 925 | 4625
| Internal door type 5C; 1810x2110mm - incl. vision panel, kick plates & adjacent glazed screen |  | 2 | nr | 925 | 1850
Fire Resistant Doors
| Internal door type 1; 1010x2110mm - incl. vision panel & kick plates. FD30s Fire Rating |  | 10 | nr | 1150 | 11500
| Internal door type 1; 1010x2110mm - incl. vision panel & kick plates. FD120s Fire Rating |  | 3 | nr | 1650 | 4950
| Internal door type 2; 810x2110mm - incl. kick plates. FD30s Fire Rating |  | 3 | nr | 800 | 2400
| Internal door type 4; 1010x2110mm - incl. kick plates. FD30s Fire Rating |  | 3 | nr | 800 | 2400
| Internal door type 4; 1010x2110mm - incl. kick plates. FD60s Fire Rating |  | 1 | nr | 800 | 800
| Internal door type 6; 1510x2110mm - double doors & incl. kick plates. FD60 Fire Rating. |  | 7 | nr | 800 | 5600
3 | INTERNAL FINISHES | [5 empty] | 268250.49
3.1 | Wall finishes
| 2 coat plaster to blockwork; 13 mm thick |  | 1860 | m2 | 24 | 44640 |  | Allowed for both sides of wall
| Painting to plastered blockwork surface, 1 mist and 2 top coats |  | 1860 | m2 | 11 | 20460 |  | Allowed for both sides of wall
| Skim coat and paint to drylined walls |  | 808 | m2 | 14 | 11312 |  | Allowed for both sides of wall
| Hygiene wall cladding |  | 372.75 | m2 | 75 | 27956.25
3.2 | Floor finishes
| Safety vinyl to WC areas & practical areas, including skirtings |  | 38 | m2 | 46 | 1748
| Epoxy floor paint to stair areas |  | 45 | m2 | 10 | 450
Carpet tiles; Forbo Flooring; 500 mm × 500 mm carpet tiles; adhesive applied to subfloor
| Work to floors Alignment; textured cut and loop; 4.00 mm thick |  | 2582 | m2 | 41.32 | 106688.24
| Entrance matting with aluminium matwell; Heckmondwike FB Battleship high performace sheet entrance carpet - 13mm |  | 56 | m2 | 410 | 22960
3.3 | Ceiling finishes | [6 empty] | No ceiing finish allowed for - only decoration. More detail required
| Moisture-resistant plasterboard to WC with ceiling grid and paint finish |  | 38 | m2 | 47 | 1786
| Decoration |  | 2750 | m2 | 11 | 30250
4 | FITTINGS AND FURNISHINGS | [5 empty] | 500000
4.1 | General fittings, furnishings and equipment |  |  | PS |  | 750000 |  | PROVISIONAL SUM allowed. More detail required.
5 | SERVICES | [5 empty] | 1085423.76
5.1 | Sanitary installations
| WC fittings, IPS panelling, cubicles, mirrors, hand dryers etc. |  | 15 | no | 3450 | 51750
5.3 | Disposal Installations
| Waste, soil and vent installation; uPVC pipework and fittings |  | 2805 | m2 | 3 | 8415 |  | PROVISIONAL - M&E detail required.
5.4 | Water installations
| Hot and cold-water supplies to WCs |  | 15 | no | 825 | 12375 |  | PROVISIONAL - M&E detail required.
5.5 | Heat source
| Heat source |  |  | item | 95000 | 95000 |  | Assumed figure - more detail required
5.8 | Electrical installations
| Mains and sub-mains connection, small power distribution, lighting distribution |  | 2805 | m2 | 43 | 120615
| Solar PV Panels |  | 387.32 | m2 | 725 | 280807
| Small power installations |  | 2805 | m2 | 28 | 78540
5.1 | Lift and Conveyor installations
Passenger lifts (standard brushed stainless steel finish; 2 panel centre opening doors)
| 8 person electrohydraulic serving 3 floors. 1.6m/s speed. DDA compliant |  | 2 | no | 84000 | 168000
| Allowance for steel support ro lifts |  | 2 | no | 850 | 1700
| extra over for enhanced finishes; mirror; carpet |  | 2 | no | 4150 | 8300
5.11 | Fire and lightning protection
| Earthing and bonding instalations |  | 2805 | m2 | 55 | 154275
5.12 | Communication, security and control systems
| Smoke detectors; telephone points and TV aerial, including additional data and power sockets and wiring |  | 2805 | m2 | 9 | 25245
Completion
| Testing and commissioning |  | 3 | % |  | 30150.66
| Allowance for builders work in connection |  | 5 | % |  | 50251.1
8 | EXTERNAL WORKS | [5 empty] | 155675
8.1 | Site Preparation works
| See above |  |  |  |  | 0
8.2 | Roads, Paths, pavings and surfacings
| Tarmacadam to road and parking spaces |  | 0 | m² | 0 | 0 |  | No allowance made - more detail required
| Edgings |  | 0 | m | 0 | 0 |  | No allowance made - more detail required
8.3 | Soft landscapes, planting and irrigation systems
| soft landscaping |  | 0 | m² | 0 | 0 |  | No allowance made - more detail required
8.4 | Fencing,railings and walls
| 2.1 High brick boundary wall |  | 0 | m | 0 | 0 |  | No allowance made - more detail required
| 2.1 High timber boundary fence |  | 0 | m | 0 | 0 |  | No allowance made - more detail required
| Electric access gates |  | 0 | nr | 0 | 0 |  | No allowance made - more detail required
8.6 | External Drainage
| Drainage allowance |  | 0 | nr | 0 | 0 |  | No alowance made - more detail required
8.7 | External Services
Electrical
| HV installation including incoming main |  | 0 | item | 57500 | 57500 |  | PROVISIONAL ALLOWANCE. 'No further allowance made for external electrical services. More information required.
Water
| Incoming mains and domestic cold water system |  | 2805 | m2 | 28 | 78540 |  | No further allowance made for external water services. More infromation required.
Gas
| Gas installations, all costs associated with the supply and installation of gas |  | 2805 | m2 | 7 | 19635
Street Lightning
| Works Allowance |  | 0 | item | 0 | 0 |  | No allowance made for streetlighting - more detail required
9 | MAIN CONTRACTOR'S PRELIMINARIES | [5 empty] | 481462.4312
| Main contractors preliminaries & OHP |  | 10 | % | 4814624.312 | 481462.4312
| SECTION SUB-TOTAL | [5 empty] | 5029936.7432
3945.0484