## H&S Overview
Health and Safety Overview Logbook Entry
Student to complete all white boxes
All boxes coloured orange to be completed by the marker
Student Name | Benjamin Hinchliffe |  |  | Applicable Health & Safety Legislation | Health and Safety Protocol to be followed before any session
Staff | Mark Fall |  |  | Health and Safety at Work Act 1974. Provision and Use of Work Equipment Regulations (PUWER) 1998. Personal Protective Equipment (PPE) at Work Regulations 1992. Control of Substances Hazardous to Health (COSHH) Regulations 2002. Manual Handling Operations Regulations 1992. | Before starting any session a risk assessment should be carried out to examine and determine the safety of the people, the session, and the workshop itself. Appropriate PPE to be worn BEFORE entering any workshop, this ensures the safety of the people. All equipment to be used to be checked for any faults or damage, if found, item to be reported to an appropriate person. workshop must be clean before entering, and before leaving. Students to follow instructions given by staff at all times, and to be aware of fire exit locations. Students to complete an assessment to prove competence within the workshops.
Adrian Dix
David Cooper
Health & Safety Considerations for Machine Workshop
Make sure all guards and safety mechanisms are in working order. Wear appropriate PPE, no jewelry or loose clothing. Tie back long hair. All areas, tools, and machines to be kept tidy and free from hazards, such as trip, and slip hazards. Fire exits clearly labelled, with appropriate fire extinguishers on site,
Health & Safety Considerations for Engine Strip Workshop
Make sure that the engine is properly secured to engine stand. use lifting techniques provided in Manual Handing 1992, and HSW 1974. wear appropriate PPE when handling, Liquids and chemicals can be harmful to health, to be kept in COSHH cupboard. make sure workshop is free from hazards and clean.
Equipment Used |  |  |  |  | Observations & Feedback
Engine Strip: Ratchets, torque wrench, vernier caliper, engine stand, rule, micrometer,valve remover, screwdriver Machine Workshop: Hack saw, digital height guage, scribe, metal drill bits, pilot drill bit, metal punch, centre lathe, mil, micrometer, rule |  |  |  |  | The workshops were clean and tidy and noticed all students wearing correct PPE. All tools were in corect places and explanations of tools, and their uses demonstrated excellently.
Marks
Applicable Health & Safety Legislation and Protocols |  |  |  | Out of 4 marks
H&S Considerations for Machine Workshop |  |  |  | Out of 2 marks
H&S Considerations for Engine Workshop |  |  |  | Out of 2 marks
Observations |  |  |  | Our of 2 marks
| Total | 0 | Out of 10 marks

## Machine Shop
Machine Shop Logbook Entry
Student to complete all white boxes in electronic log books. Student to copmlete all yellow boxes on hard copy provided in session, this then needs to be handed to technician.
All boxes coloured orange to be completed by the marker
Student Name |  |  | Benjamin Hinchliffe |  |  |  | PPE Required
Session Dates |  |  | 2024-01-12 |  |  |  | Overalls, steel toe boots, and eye protection
Session Location |  |  | IQ021A
Staff |  |  | Adrian Dix, David Cooper
Mill Activity
Dimension 1 |  |  |  | Dimension 2 |  |  |  |  | Dimension 3
Technical Drawing Dimension | Tolerance (+/-) | Final Dimension Achieved |  | Technical Drawing Dimension |  | Tolerance (+/-) | Final Dimension Achieved |  | Technical Drawing Dimension | Tolerance (+/-) | Final Dimension Achieved
Validated measurement |  |  |  | Validated measurement |  |  |  |  | Validated measurement
Signed off by |  |  |  | Signed off by |  |  |  |  | Signed off by
Marks |  |  |  | Marks |  |  |  |  | Marks
Correct Dimension (1 mark) |  |  |  | Correct Dimension (1 mark) |  |  |  |  | Correct Dimension (1 mark)
Dimension within tolerance (1 marks) |  |  |  | Dimension within tolerance (1 marks) |  |  |  |  | Dimension within tolerance (1 marks)
Lathe Activity
Dimension 1 |  |  |  | Dimension 2 |  |  |  |  | Dimension 3
Technical Drawing Dimension | Tolerance (+/-) | Final Dimension Achieved |  | Technical Drawing Dimension |  | Tolerance (+/-) | Final Dimension Achieved |  | Technical Drawing Dimension | Tolerance (+/-) | Final Dimension Achieved
30 | 0.2 | 29.98 |  | 105 |  | 0.2 | 104.97 |  | 36 | 0.05 | 36.02
Validated measurement |  |  |  | Validated measurement |  |  |  |  | Validated measurement
Signed off by |  |  |  | Signed off by |  |  |  |  | Signed off by
Marks |  |  |  | Marks |  |  |  |  | Marks
Correct Dimension (1 mark) |  |  |  | Correct Dimension (1 mark) |  |  |  |  | Correct Dimension (1 mark)
Dimension within tolerance (1 marks) |  |  |  | Dimension within tolerance (1 marks) |  |  |  |  | Dimension within tolerance (1 marks)
During the sessions you will have also used a range of hand tools, can you provide some good tips and hints on how to achieve the best with these? |  |  |  |  | Hacksaw: steady, consistent cuts, cutting in the forward motion, do not bend as it will curve the cut. Vertical height guage: place on level surface, bring guage all the way down then zero it for accurate measurement. Centre Punch: place where centre of hole should be, firmly hit with hammer in one swing. If slightly off, angle punch to the centre and hit again to correct. | [5 empty] | Marks
Out of 4
When using the Mill and Lathe, how can you ensure the quality of the piece that you are producing? |  |  |  |  | Zero the machine cut in even incremenents at a steady pace. make the cut, come away, go back, repeat. once close to desired measurement, take product off and re measure to see where you're at, then if needed zero the machine and cut
Out of 4
[8 empty] | Total for Machine Shop |  |  | 0 | out of 20

## Engine Strip
Engine Strip Logbook Entry |  |  |  |  | Please note the Engine Used
1.4L ford
Student to complete all white boxes
All boxes coloured orange to be completed by the marker |  |  |  |  | Marks
Engine part to be measured | Measurements (mm)
4 Piston Crowns | 75.4 | 75.45 | 75.41 | 75.46 |  |  | out of 1
4 Piston Skirts | 75.97 | 75.98 | 75.97 | 75.97 |  |  | out of 1
5 Main Crank Shaft Journal Diameters | 47.99 | 47.99 | 47.99 | 47.99 |  |  | out of 1
48.02
4 Big End Jounral Diameters | 40 | 39.99 | 39.99 | 39.99 |  |  | out of 1
Crank End float Thrust washers | 0.29 |  | 1.88 |  |  |  | out of 2
All cylinder bore values | 76.03 | 76.01 | 75.99 | 75.97 |  |  | out of 1
Cylinder 1 stroke (using cyl.2 on TDC) | 74.01 | [5 empty] | out of 1
All main bearings (both halves) | 3.09 | 3.1 | 3 | 3.11 |  |  | out of 1
| 3.07 | 3.04 | 3.08 | 3.03
All big end bearings (both halves) | 1.53 | 1.52 | 1.56 | 1.55 |  |  | out of 1
| 1.63 | 1.55 | 1.62 | 1.6
Inlet valve spring free length | 48.77 | [5 empty] | out of 1
Inlet valve stem diameter | 5.96 | [5 empty] | out of 1
Inlet valve head diameter | 27.92 | [5 empty] | out of 1
Using the equation provided in class, write a formula in the box below that references the relevant boxes above to calculate the Engine CC
Engine CC = (π/4) × (bore²) × stroke × number of cylinders = 1342.972cc |  |  |  |  | Equation |  | out of 2
[5 empty] | Engine cc |  | out of 1
What components during the rebuld process have to be torqued, what is the torque setting and where would you find it?
Cylinder head bolts, Rod bearing caps Found on data sheets, such as the ford repair manual for this engine, and also available at websites like AutoData. |  |  |  |  | Components identified |  | out of 2
[5 empty] | Torque settings |  | out of 1
[5 empty] | Torque location |  | out of 1
Describe areas in the engine where it might be possible to see evidence of wear? What can that wear tell us about the engine?
bearings will have streaks in them from where they have worn, could be lack of lubrication the gapping in piston rings, if there is a gap there could be lack of compression or oil control. | [6 empty] | out of 5
[5 empty] | Total | 0 | Out of 25

## Suspension
Suspension Logbook Entry
Student to complete all white boxes
All boxes coloured orange to be completed by the marker | [9 empty] | Marks
Week 1
During the first week, you will measure the steering points. Record these measurements here | Inboard Co-ordinates |  | x | 145mm | y | 183.35mm | z | 311.03mm |  |  | Out of 1.5
| Outboard Co-ordinates |  | x | 64.9 mm | y | 736.5mm | z | 345.45mm |  |  | Out of 1.5
Week 2
During the second week, you will be collecting data to enable you to calculate the torisional stiffness, please input the torsional stiffness equation and calculate the value | Equations | k= T/θ | [8 empty] | Out of 4
| Value | [9 empty] | Out of 2
Week 3
During this week, you will be collecting data from the damper dyno, using the graphs created please fill in the information on damper coefficient | High speed rebound |  | Rebound Knee Point |  | Origin | Bump Knee Point |  | High Speed Bump
| x vlaue | y value | x vlaue | y value | 0,0 | x vlaue | y value | x vlaue | y value
Out of 4
| Gradiant 1 |  | Gradiant 2 |  | Gradiant 3 |  | Gradiant 4
Out of 4
Gradient 1 is between High speed rebound and rebound knee point - this if your high speed rebound damping coefficient in Ns/m
Gradient 2 is between rebound knee point and origin - this if your low speed rebound damping coefficient in Ns/m
Gradient 3 is between the origin and bump knee point - this if your low speed bump damping coefficient in Ns/m
Gradient 4 is between the bump knee point and the high speed bump - this if your high speed bump damping coefficient in Ns/m
[9 empty] | Total | 0 | Out of 17

## Ad Manufacturing
Advanced Manufacturing Logbook Entry
Student to complete all white boxes |  | Marks
All boxes coloured orange to be completed by the marker
What is meant by Adavanced Manufacturing | Advancved manufacturing uses mordern technology such as CAD, robotics and machinery like 3D pritners to produce quality components with precision and efficiency. |  |  | Out of 2
What equipment does UWTSD have for Advanced Manufacturing? | UWTSD uses lots of equipment for advanced manufacturing such as: 3D printers, CNC machines, a robotics lab, CAD and CAM softwares like AutoDesk and laser cutters |  |  | Out of 4
What is used to programme the CNC machines to produce components? | G-code |  |  | Out of 1
What type of material do the 3d printers use? | PLA, ABS |  |  | Out of 2
If you wanted to 3D print a component for a project, what would be the steps that you would need to take? | Create component in 3D software like Inventor Export the file in the correct format for the printer set the printing settings (layer height, supports, etc) Send, and load the file onto the printer and print. |  |  | Out of 3
|  | Total | 0 | out of 12

## Composites
Composites Logbook Entry
Student to complete all white boxes |  | Marks
All boxes coloured orange to be completed by the marker
What materials are needed ? | Reinforcement fibres, like carbon fibres, or fibre glass. A resin like epoxy or polyester A hardener/Catalyst A release agent so the component doesnt stick tot the mould |  |  | out of 2
How are component made? What are the steps required? | Make and prepare a mould, making sure it is clean, and a release agent has been applied. Measure, cut, and place the fibres into the mould Mix the resin and the hardener together using the correct ratios. Apply resin to the fibres in the mould, layer another fibre layer on and repeat If possible, remove all air bubbles by using as vacuum And then leave to cure until composite is ready to be released from the mould trim any excess and polish. |  |  | out of 4
Are there any health & safety risks with using composites | Yes, inhillation of fibres, risk of cuts from sharp fibres and edges, harmful fumes from resins. |  |  | out of 2
Any observations or good practice hints to note | Always wear PPE, Work in well ventilated area, dispose of waste as required, consistent timing and temps |  |  | out of 2
|  | Total | 0 | out of 10

## Personal Development Plan
Personal Development Plan
Student to complete all white boxes
All boxes coloured orange to be completed by the marker
Short Term Career Goals (0- 5 years)? |  |  | Access to apprenteship through a scheme into an engineering fiield at an advanced level Gain a following and build an account to video on a platform like youtube - Engineering and motorsport based.
Long Term Career Goals (5-10 years)? |  |  | Gain sponsorships through the video platform and earn through it Advance through the ranks to become a manager of sorts within an engineering company
| Goal | Objective |  | Resources Needed | Measurement of Success | Target Date
1 | Apprenteship qualification. | Achieve level 4/5 through means of apprenteship. |  | A c.v to showcase my skills. A personal development plan to help gain the highest grade possible. | Positive feedback from an employer - successful applicant of apprenteship. | 31.05.2029
2 | to start creating content on a social media platform. | Gain a large following, start small scale advertisement. |  | Quality camera & sound equipment. A viable platform to upload videos Suitable knowledge on created content. | A trend of consistent uploads. Reach 10,000 subscribers. Start to monetisation. | 31.12.2030
3 | To become a trusted and reliable source of information. | Gain sponsorships and further increase my knowledge in the engineering field. |  | Sponsorships, books and advanced courses on engineering and motorsports. | Reach 100,000 subscribers. Collaberations and sponsors. Returning and new subscribers with good reaction to informative videos. | 31.12.2033
4 | Manager of engineering firm. | Advance my qualifications and gain integral real world experience. |  | Advanced apprenteship/courses, connections with other companies. | Promoted to team leader/supervisor managing small scale projects. Completion of advanced apprenteship. Positive reviews from management. | 20.03.2036
What do you think could be the biggest impact on you achieving your goals? |  |  | The biggest impact on the content creating goal is not be unable to gain a following, to then earn revenue. The biggest impact on becoming a successful engineer would be to lack real world experience.
Why is having a PDP important for an engineer? |  |  | Having a PDP is beneficial for an engineer as it helps them stay on track with their goals, it also measures the level of success at which they have completed/Incompleted their goals to.
Marks
Pass or Fail

## CPD
Continuous Professional Development
Student to complete all white boxes
All boxes coloured orange to be completed by the marker
Briefly describe what is meant by Continuous Professional Development (CPD) and why it is important to engineers? |  | Marks
A continuous professional delevopment is a way to learn and improve new skills and competence whilst in a professional career.A CPD works by intentionally documenting and keeping goals on track. It is important for engineers as it helps them stay up to date, and maintains quality in their goals, and their work which in turn helps them progress further in their career. |  |  | Out of 3
Identify a CPD event or activity that you could attend/complete that would help to support your learning or desired career path. Please provide details of the date & location or URL.
The CPD activity I could complete to help support my learning is one found on "https://www.coursera.org/", to be specific the course is one for learning how to draft blueprints andschematics, available at: "https://www.coursera.org/projects/autocad-for-beginners-drafting-blueprints-and-schematics?action=enroll" There is no specific date or time for this as the learing is done online, which takes 2 hours to complete. |  | " | Out of 1
What did you learn from the CPD event or activity? How do you feel this has helped your professional development?
From this CPD activity I learned how to start a project in AutoCAD and learned the basics of drafting blueprints. This skill is important to me as I would like to head into the design field and the learning ability to draft blueprints and schematics early helps me stand out with potential career opportunities. |  |  | Out of 2
| Total | #VALUE! | out of 6

## Marks
Session Tab | Mark | Out of
Health and Safety Overview | 0 | 10
Machine Shop Sessions | 0 | 20
Engine Strip Sessions | 0 | 25
Suspension | 0 | 17
Advanced Manufacturing | 0 | 12
Composites | 0 | 10
PDP |  | Pass or Fail
CPD | #VALUE! | 6
Logbook Total | #VALUE! | 100
MATLAB Mark
Assignment Total | #VALUE! | %