## Take-Off List
Class example - Substructure
| Take-off List | NRM2 Ref. |  | Measured? | ûü
Cavity Walls:
1 | Blocks | 14.1.2.1 | m2 | ü
2 | Facing Bricks | 14.1.1.1 | m2 | ü
3 | Form Cavity | 14.14.1 | m2 | ü
4 | Cavity Insulation | 14.15.1 | m2
5 | Gable Ends |  | m2
Internal Walls:
6 | Blocks | 14.1.2.1 | m2
7 | Stud Partitions | 16.1.1.7 | m2

## Direct Bill Sheet
Contract: | Class Worked Example 1 |  |  | Bill Number: 3
Title: | Walls (Superstructure) |  | Page Number: 1 | NRM Title: 14 Masonary
Times | Dims | Square | NRM2 Description/Waste | Code | Description | Total | Unit | Unit Rate | Total £
|  |  | Calculation of Centre Lines |  |  |  | Brought Forward £ |  | nil
Facing Bricks
|  |  |  | 14.1.1.1 | Walls, in 'name' facing brickwork 102.5mm. To | 108.41 | m² | 75 | 8130.75 |  | Length | 13.5
[5 empty] | cavity walls. Strecher bond in S&C mortar. | [5 empty] | Width | 6.78
[11 empty] | 2 | 20.28
40.56
[10 empty] | Ddt | 4/2/0.5/112.5 | 0.45
[11 empty] | Facings CL: | 40.11
| 40.15 |  | Walls, in facing brickwork 102.5mm, to skins of hollow walls. | [8 empty] | Cavity
| 2.7 |  | Stretcher bond in sand cement mortar (1:3:6) | [8 empty] | Length | 13.5
|  | 108.405 | [8 empty] | Ddt | 2/102.5 | 0.205
13.295
[12 empty] | Width | 6.78
[11 empty] | Ddt | 2/127.5 | 0.225
6.555
19.85
[12 empty] | 2 | 39.7
[11 empty] | Ddt | 4/2/0.5/75 | 0.3
39.4
Insulation
[12 empty] | Length | 13.5
[11 empty] | Ddt | 2/127.5 | 0.225
13.275
| 39.44 |  | Forming 75mm wide cavity, as work proceeds. With 5 number | [8 empty] | Width | 6.78
| 2.7 |  | galvanised twist type wall ties per metre square. | [7 empty] | Ddt | 2/127.5 | 0.225
|  | 106.488 | [10 empty] | 6.555
19.83
[12 empty] | 2 | 39.66
[11 empty] | Ddt | 4/2/0.5/50 | 0.2
39.46
| 39.46 |  | Cavity wall insulation, 50mm thick Kingspan. Fixed with plastic
| 2.7 |  | insulation retainers attached to wall ties 5 per metre square.
106.542
[8 empty] | Carried Forward £ | 0
Contract: |  |  |  | Bill Number:
Title: |  |  | Page Number: 2 | NRM Title:
Times | Dims | Square | NRM2 Description/Waste | Code | Description | Total | Unit | Unit Rate | Total £
|  |  | Blockwork |  |  |  | Brought Forward £ |  | 0
Gable Ends
2/0.5/ | 6.78
| 2.1 |  | Add walls in Facing Brickwork 102.5mm abd.
[8 empty] | Total Carried to main summary £ | 0

## BoQ Summary
Bill Summary (condensed version)
Contract:
Cost Centre | Element | £/p | **Hide** |  | £/p
0 | Facilities works |  |  |  | 0
1 | Substructure |  |  |  | 0
2 | Superstructure |  |  |  | 0
3 | Internal finishes |  |  |  | 0
4 | Fittings, furnishings & equipment |  |  |  | 0
5 | Services |  |  |  | 0
6 | Prefabricated Buildings & Building Units |  |  |  | 0
7 | Work to existing buildings |  |  |  | 0
8 | External Works |  |  |  | 0
| TOTAL (Building works, including M&E services) |  |  |  | 0
9 | Main Contractors Preliminaries |  |  |  | 0
| Sub-total |  |  |  | 0
10 | Provisional Sums:
10.1 | Defined provisional sums | 0
10.2 | Undefined provisional sums | 0
10.3 | Works to be carried out by statutory undertakers | 0
| Sub-total |  | 0 |  | 0
11 | Risks |  |  |  | 0
11.1 | Sub-total |  |  |  | 0
12 | Main Contractors overheads & profit (insert required % adjustment) | 15 |  | % | 0
12.1 | Sub-total |  |  |  | 0
13 | Credit (for retained arisings) |  |  | Ddt. | 0
13.1 | Sub-total |  |  |  | 0
14 | Main Contractors fixed price adjustment (insert required % adjustment) | 10 |  | % | 0
14.1 | Sub-total |  |  |  | 0
15 | Directors adjustments (insert required adjustment (+/-)) |  |  | +/- | 0
15.1 | Sub-total |  |  |  | 0
16 | Dayworks (provisional) |  |  |  | 0
| TOTAL TENDER PRICE, exclusive of VAT (carried to 'Form of Tender') |  |  |  | 0