## H&S Overview
Health and Safety Overview Logbook Entry
Student to complete all white boxes
All boxes coloured orange to be completed by the marker
Student Name | Will McPherson |  |  | Applicable Health & Safety Legislation | Health and Safety Protocol to be followed before any session
Staff | Kerry Tudor |  |  | Health and Safety at Work Act 1974 Personal Protective Equipment at Work Regulations 1992 Control of Substances Hazardous to Health Regulations 2002 | Correct PPE worn to every session (safety boots, lab coats, safety glasses, gloves .etc) Tie back long hear and remove loose clothing or jewellery. Ensure workspace is clear and free from hazards.
Mark Fall
Adrian Dix
Health & Safety Considerations for Machine Workshop
Long sleeves and safety glasses are important on both the lathe and the mill as hot swarf can fly off the workpiece onto skin or into eyes. Safety guards must be fully in use. Ensure the workpiece and tooling is properly secured before machining. Remove swarf with brushes not hands.
Health & Safety Considerations for Engine Strip Workshop
Steel toe boots are important when working with heavy engine components. Correct lifting technique for lifting heavy engine components. Gloves should be worn when necessary to manage contact with engine fluids (COSHH). Ensure the engine is fully secured and stable on the stand before beginning work.
Equipment Used |  |  |  |  | Observations & Feedback
Centre lathe, Milling machine, hack saw, file, micrometer, vernier caliper, socket set with ratchets, spanners, screwdrivers, pliers, torque wrench |  |  |  |  | I was able to gain and develop good practial skills whilst learning how the machines and ford engine works. Both workshops were helpful for gaining tooling skills and knowledge of how to conduct safe workshop operations. I found working in pairs on the engine strip helpful as we were able to collaborate.
Marks
Applicable Health & Safety Legislation and Protocols |  |  |  | Out of 4 marks
H&S Considerations for Machine Workshop |  |  |  | Out of 2 marks
H&S Considerations for Engine Workshop |  |  |  | Out of 2 marks
Observations |  |  |  | Our of 2 marks
| Total | 0 | Out of 10 marks

## Machine Shop
Machine Shop Logbook Entry
Student to complete all white boxes in electronic log books. Student to copmlete all yellow boxes on hard copy provided in session, this then needs to be handed to technician.
All boxes coloured orange to be completed by the marker
Student Name |  |  | Will McPherson |  |  |  | PPE Required
Session Dates |  |  | Weekly from 06/11/2025 - 04/12/2025 |  |  |  | Steel toe capped shoes/boots Safety glasses Long sleeves and trousers Work gloves (optional)
Session Location |  |  | IQ021A
Staff |  |  | David Cooper, Adrian Dix
Mill Activity
Dimension 1 |  |  |  | Dimension 2 |  |  |  |  | Dimension 3
Technical Drawing Dimension | Tolerance (+/-) | Final Dimension Achieved |  | Technical Drawing Dimension |  | Tolerance (+/-) | Final Dimension Achieved |  | Technical Drawing Dimension | Tolerance (+/-) | Final Dimension Achieved
115mm | 0.2mm | 115.09mm |  | 60mm |  | 0.2mm | 60mm |  | 90mm | 0.2mm | 89.89mm
Validated measurement |  |  |  | Validated measurement |  |  |  |  | Validated measurement
Signed off by |  |  |  | Signed off by |  |  |  |  | Signed off by
Marks |  |  |  | Marks |  |  |  |  | Marks
Correct Dimension (1 mark) |  |  |  | Correct Dimension (1 mark) |  |  |  |  | Correct Dimension (1 mark)
Dimension within tolerance (1 marks) |  |  |  | Dimension within tolerance (1 marks) |  |  |  |  | Dimension within tolerance (1 marks)
Lathe Activity
Dimension 1 |  |  |  | Dimension 2 |  |  |  |  | Dimension 3
Technical Drawing Dimension | Tolerance (+/-) | Final Dimension Achieved |  | Technical Drawing Dimension |  | Tolerance (+/-) | Final Dimension Achieved |  | Technical Drawing Dimension | Tolerance (+/-) | Final Dimension Achieved
30mm | 0.2mm | 29.97mm |  | 105mm |  | 0.2mm | 104.98mm |  | 36mm | 0.05mm | 35.96mm
Validated measurement |  |  |  | Validated measurement |  |  |  |  | Validated measurement
Signed off by |  |  |  | Signed off by |  |  |  |  | Signed off by
Marks |  |  |  | Marks |  |  |  |  | Marks
Correct Dimension (1 mark) |  |  |  | Correct Dimension (1 mark) |  |  |  |  | Correct Dimension (1 mark)
Dimension within tolerance (1 marks) |  |  |  | Dimension within tolerance (1 marks) |  |  |  |  | Dimension within tolerance (1 marks)
During the sessions you will have also used a range of hand tools, can you provide some good tips and hints on how to achieve the best with these? |  |  |  |  | We used a hack saw to make a rough cut for the steps on the milling activity. A helpful tip was to place your thumb nail on the measured cutting mark and score the material with the hack saw moving backwards. This small indentation makes it easier to stay on the measured mark when you start cutting. | [5 empty] | Marks
Out of 4
When using the Mill and Lathe, how can you ensure the quality of the piece that you are producing? |  |  |  |  | Keeping the movement of the tools smooth and steady is vital for a quality surface finish. A fast or inconsistent speed on either machine will result in a rough finish on the surface.
Out of 4
[8 empty] | Total for Machine Shop |  |  | 0 | out of 20

## Engine Strip
Engine Strip Logbook Entry |  |  |  |  | Please note the Engine Used
1.4L Duratec-16V
Student to complete all white boxes
All boxes coloured orange to be completed by the marker |  |  |  |  | Marks
Engine part to be measured | Measurements (mm)
4 Piston Crowns | 75.18 | 75.25 | 75.16 | 75.19 |  |  | out of 1
4 Piston Skirts | 75.92 | 75.97 | 76.05 | 75.99 |  |  | out of 1
5 Main Crank Shaft Journal Diameters | 47.91 | 47.95 | 47.94 | 47.92 |  |  | out of 1
47.96
4 Big End Jounral Diameters | 40 | 40.07 | 40.18 | 39.98 |  |  | out of 1
Crank End float Thrust washers | 0.21 |  | 1.93 |  |  |  | out of 2
All cylinder bore values | 77.54 | 77.52 | 77.48 | 77.61 |  |  | out of 1
Cylinder 1 stroke (using cyl.2 on TDC) | 77.87 | [5 empty] | out of 1
All main bearings (both halves) | 2.98 | 2.97 | 2.96 | 2.96 |  |  | out of 1
| 2.98 | 2.97 | 2.96 | 2.96
All big end bearings (both halves) | 1.5 | 1.55 | 1.48 | 1.56 |  |  | out of 1
| 1.51 | 1.54 | 1.51 | 1.53
Inlet valve spring free length | 47.9 | [5 empty] | out of 1
Inlet valve stem diameter | 5.97 | [5 empty] | out of 1
Inlet valve head diameter | 30.1 | [5 empty] | out of 1
Using the equation provided in class, write a formula in the box below that references the relevant boxes above to calculate the Engine CC
1470.7667 |  |  |  |  | Equation |  | out of 2
[5 empty] | Engine cc |  | out of 1
What components during the rebuld process have to be torqued, what is the torque setting and where would you find it?
Timing belt torsioner torqued to 25Nm. Spark plugs torqued to 15Nm. These settings are found in the repair manual. |  |  |  |  | Components identified |  | out of 2
[5 empty] | Torque settings |  | out of 1
[5 empty] | Torque location |  | out of 1
Describe areas in the engine where it might be possible to see evidence of wear? What can that wear tell us about the engine?
After initially turning the crank before removing the head, the engine seemed to turn over correctly. However, as we stripped the engine, we could see that it was seized at the crank. We later learnt that the crankbolt thread was stripped making it seem like the engine turned when it was actually seized and the crank bolt was just turning in the crank. One of the crank bearings seemed to be in the wrong place or significantly worn, hence the crank could not turn freely. The cam lobes and journals showed signs of wear and rust. This will be due to its age and potentially oil starvation. | [6 empty] | out of 5
[5 empty] | Total | 0 | Out of 25

## Suspension
Suspension Logbook Entry
Student to complete all white boxes
All boxes coloured orange to be completed by the marker | [9 empty] | Marks
Week 1
During the first week, you will measure the steering points. Record these measurements here | Inboard Co-ordinates |  | x | -146.5 | y | 182.3 | z | 310.94 |  |  | Out of 1.5
| Outboard Co-ordinates |  | x | -64.7 | y | 737.3 | z | 336.1 |  |  | Out of 1.5
Week 2
During the second week, you will be collecting data to enable you to calculate the torisional stiffness, please input the torsional stiffness equation and calculate the value | Equations | Torsional stiffness = Torque/Angular deformation | [8 empty] | Out of 4
| Value | 12450 Nm/Deg | [8 empty] | Out of 2
Week 3
During this week, you will be collecting data from the damper dyno, using the graphs created please fill in the information on damper coefficient | High speed rebound |  | Rebound Knee Point |  | Origin | Bump Knee Point |  | High Speed Bump
| x vlaue | y value | x vlaue | y value | 0,0 | x vlaue | y value | x vlaue | y value
| -9.5 | 155.9 | 9.5 | 132.1 |  | 9.5 | 69.3 | 9.5 | 82.5 |  | Out of 4
| 8 |  | Gradiant 2 |  | Gradiant 3 |  | Gradiant 4
| 16.41 |  | 13.91 |  | 7.29 |  | 8.68 |  |  |  | Out of 4
Gradient 1 is between High speed rebound and rebound knee point - this if your high speed rebound damping coefficient in Ns/m
Gradient 2 is between rebound knee point and origin - this if your low speed rebound damping coefficient in Ns/m
Gradient 3 is between the origin and bump knee point - this if your low speed bump damping coefficient in Ns/m
Gradient 4 is between the bump knee point and the high speed bump - this if your high speed bump damping coefficient in Ns/m
[9 empty] | Total | 0 | Out of 17

## Ad Manufacturing
Advanced Manufacturing Logbook Entry
Student to complete all white boxes |  | Marks
All boxes coloured orange to be completed by the marker
What is meant by Adavanced Manufacturing | Advanced manufacturing is a manufacturing technique that utilizes modern technologies such as coding for tool paths and robotics for operating tools with precision. |  |  | Out of 2
What equipment does UWTSD have for Advanced Manufacturing? | CNC machinery including 5 axis mills, lathes and 3D printers. This is paried with CAD and CAM softwares such as Fusion 365. These allow students to go through from CAD drawings to finished prototypes. |  |  | Out of 4
What is used to programme the CNC machines to produce components? | G code |  |  | Out of 1
What type of material do the 3d printers use? | Polymers such as ABS and PLA |  |  | Out of 2
If you wanted to 3D print a component for a project, what would be the steps that you would need to take? | Design the component on Fusion, send the design to a CAM software, ensure the software is able to print the design, send to 3D printer, print |  |  | Out of 3
|  | Total | 0 | out of 12

## Composites
Composites Logbook Entry
Student to complete all white boxes |  | Marks
All boxes coloured orange to be completed by the marker
What materials are needed ? | A matrix, such as a resin, and a reinforcement, such as glass fibres or carbon fibres. |  |  | out of 2
How are component made? What are the steps required? | Composite components are made by combining reinforcing fibres (such as carbon fibre or glass fibre) with a resin matrix to create a strong, lightweight material. First, the fibres are arranged in the required shape or layered into a mould. Then, resin is applied to bind the fibres together. This step is often repeated for more layers. The material is compressed (often using vacuum bagging or mould pressure) to remove air and ensure good bonding. Finally, it is left to cure (harden), sometimes with added heat, before being removed from the mould and finished. |  |  | out of 4
Are there any health & safety risks with using composites | Fibres are often very fine and can splinter and penetrate skin. Resins may have some COSHH related hazards. Instructions on packaging should always be followed. |  |  | out of 2
Any observations or good practice hints to note | Ensure there are no air bubbles by creating a full vacuum. This might be in a vacuum bag which requires breather material to stop the bag sticking to the suction pipe. |  |  | out of 2
|  | Total | 0 | out of 10

## Personal Development Plan
Personal Development Plan
Student to complete all white boxes
All boxes coloured orange to be completed by the marker
Short Term Career Goals (0- 5 years)? |  |  | Graduate with a 1st class honours Live and work in a different country
Long Term Career Goals (5-10 years)? |  |  | Find and work in an area of motorsport that especially interests me Become a chartered engineer
| Goal | Objective |  | Resources Needed | Measurement of Success | Target Date
1 | Graduate with a 1st | Achieve consistent high marks across all modules |  | Lecture notes, library recourses, online recources | Graduation | Summer 2028
2 | Become chartered | Gain relevant work experience, skills and knowledge |  | IMechE assosiate membership | Securing a graduate role and working towards chartership | 3-5 years after graduation
3 | Work in field of interest | Build understanding of motorsport to find a specific field to go into |  | University projects, MCR team experience, networking | Getting a job with a specialised motorsport role | 5-10 years
4 | Live abroad | Utalise my dual-citizenship to live and work abroad |  | Internationally recognised qualifications | Obtaining a job abroad | 2030
What do you think could be the biggest impact on you achieving your goals? |  |  | Managing time will be vital to achieving my goals. Balancing study, work experience and personal life must be a priority.
Why is having a PDP important for an engineer? |  |  | A PDP is important as an engineer as it provides accountability to goals. Having specific goals in a time frame helps to motivate us as engineers to stay consistent in working towards a successful career.
Marks
Pass or Fail

## CPD
Continuous Professional Development
Student to complete all white boxes
All boxes coloured orange to be completed by the marker
Briefly describe what is meant by Continuous Professional Development (CPD) and why it is important to engineers? |  | Marks
Continuous Professional Development is the process by which engineers continue to learn new skills, expand their knowledge and grow in competence after graduating and throughout a career. This requires specific career goals, both short term and long term, for engineers to work towards and achieve, in order to measure and assess professional develpment. This is important for engineers because it allows both them personally and employers to see how they are becoming more competent continuously over time. This helps with employablility and effectiveness within an engineering role. |  |  | Out of 3
Identify a CPD event or activity that you could attend/complete that would help to support your learning or desired career path. Please provide details of the date & location or URL.
Out of 1
What did you learn from the CPD event or activity? How do you feel this has helped your professional development?
Out of 2
| Total | 0 | out of 6

## Marks
Session Tab | Mark | Out of
Health and Safety Overview | 0 | 10
Machine Shop Sessions | 0 | 20
Engine Strip Sessions | 0 | 25
Suspension | 0 | 17
Advanced Manufacturing | 0 | 12
Composites | 0 | 10
PDP |  | Pass or Fail
CPD | 0 | 6
Logbook Total | 0 | 100
MATLAB Mark
Assignment Total | 0 | %