## Vehicle Specification
MCR Race Cars - S2 | Technical Information
| Parameter | Value | Units
| Vehicle Mass | 610 | Kg
| Static Vertical Load | 5984.1 | N
| Frontal Area | 1.27 | m^2
| Coefficient of Lift (Cl) | -0.658 | -
| Coefficient of Drag (Cd) | 0.442 | -
| Coefficient of Rolling Resistance (Crr) | 0.02 | -
| Air Density (Rho) | 1.223 | Kg/m^3
| Gravity | 9.81 | m/s/s

## Formula Sheet
Task | Units | Formula Required | Notes
Calculate force required to accelerate the vehicle | N | F = m * a | Newton's 2nd Law. Force required to move an object will be equal to its mass multiplied by its acceleration
Calculate the Aerodynamic Lift Force | N | Lift Force = 0.5*Frontal Area*Air Density*Coefficient of Lift*Velocity^2 | Lift force (negative values mean downforce) is found by multiplying the vehicle frontal area, air desnity, coefficient of lift and 0.5 by the velocity squared. Since the all values apart from velocity are constants, it may be easier to caculate the first part in a seperate cell, then multiply that value by Velocity^2. Downforce increases the vertical load on tyres.
Calculate the Aerdynamic Drag Force | N | Drag Force = 0.5*Frontal Area*Air Density*Coefficient of Drag*Velocity^2 | Same principles as the lift force equation, except that drag force acts to slow the vehicle down, it is a resistive force.
Calcualte the total vertical load | N | Vertical Load = Static Vertical Load - Lift Force | This is the load pushing the tyres down onto the road surface. Much of this comes from the vehicles own mass, which is the static vertical load. If the vehicle generates LIFT, this reduces the tyres loads, if it generates DOWNFORCE, this increases the vertical loads.
Calculate the rolling resistance | N | Rolling Resistance = Vertical Load * Coefficient of Rolling Resistance | This is the resistive force generated by the tyres in contact with the road surface. It is a function of the vertical load on the tyres and the coefficient of rolling resistance of those tyres.
Calculate the total force required to overcome resistances and accelerate the vehicle | N | Tractive Force = Acceleration Force + Drag Force + Rolling Resistance | For the vehicle to achieve the speeds shown in the data, it must overcome the resistive forces and also accelerate, therefore the total tractive force required to move the vehicle is the sum of these forces.
Calculate the power required for vehicle motion Conditionally format these cells so that POITIVE values are GREEN, NEGATIVE values are RED | Watts W | Power = Tractive Force * Velocity | Power can be expressed as force times velocity, therrefore the power required to move the vehicle at any given stage will be the force required at that point multiplied by the velocity at that point.

## Circuit Information
Brands Hatch GP Circuit Information
Time (seconds) | Distance (metres) | Elevation (metres) | Plot a graph of circuit elevation against distance. Use a suitable graph type. Ensure that the distance values form your X-axis values and the elevation values form you Y-axis values. Ensure the graph has a title and the axis are labelled. Place the graph in the space below. | Using a Statement, determine the lap distance of this circuit is (max distance) (metres)
0 | 0 | 131
0.02 | 1 | 131
0.039 | 2 | 131 |  | 3887
0.059 | 3 | 131
0.078 | 4 | 130.9999
0.098 | 5 | 130.9999
0.117 | 6 | 130.9998
0.137 | 8 | 130.9997
0.156 | 9 | 130.9997
0.176 | 10 | 130.9996
0.195 | 11 | 130.9995
0.215 | 12 | 130.9994
0.234 | 13 | 130.9992
0.254 | 14 | 130.9991
0.273 | 15 | 130.999
0.293 | 16 | 130.9988
0.313 | 17 | 130.9986
0.332 | 18 | 130.9984
0.352 | 19 | 130.9982
0.371 | 21 | 130.998
0.391 | 22 | 130.9978
0.41 | 23 | 130.9976
0.43 | 24 | 130.9973
0.449 | 25 | 130.997
0.469 | 26 | 130.9968
0.488 | 27 | 130.9965
0.508 | 28 | 130.9961
0.527 | 29 | 130.9958
0.547 | 30 | 130.9955
0.566 | 31 | 130.9951
0.586 | 32 | 130.9948
0.605 | 34 | 130.9944
0.625 | 35 | 130.994
0.645 | 36 | 130.9935
0.664 | 37 | 130.9931
0.684 | 38 | 130.9927
0.703 | 39 | 130.9922
0.723 | 40 | 130.9917
0.742 | 41 | 130.9912
0.762 | 42 | 130.9907
0.781 | 43 | 130.9902
0.801 | 44 | 130.9896
0.82 | 46 | 130.9891
0.84 | 47 | 130.9885
0.859 | 48 | 130.9879
0.879 | 49 | 130.9872
0.898 | 50 | 130.9866
0.918 | 51 | 130.9859
0.938 | 52 | 130.9853
0.957 | 53 | 130.9846
0.977 | 54 | 130.9839
0.996 | 55 | 130.9831
1.016 | 56 | 130.9824
1.035 | 58 | 130.9816
1.055 | 59 | 130.9808
1.074 | 60 | 130.98
1.094 | 61 | 130.9792
1.113 | 62 | 130.9783
1.133 | 63 | 130.9774
1.152 | 64 | 130.9765
1.172 | 65 | 130.9756
1.191 | 66 | 130.9747
1.211 | 67 | 130.9737
1.23 | 68 | 130.9727
1.25 | 70 | 130.9717
1.27 | 71 | 130.9707
1.289 | 72 | 130.9697
1.309 | 73 | 130.9686
1.328 | 74 | 130.9675
1.348 | 75 | 130.9664
1.367 | 76 | 130.9653
1.387 | 77 | 130.9641
1.406 | 78 | 130.9629
1.426 | 79 | 130.9617
1.445 | 81 | 130.9605
1.465 | 82 | 130.9593
1.484 | 83 | 130.958
1.504 | 84 | 130.9567
1.523 | 85 | 130.9554
1.543 | 86 | 130.954
1.563 | 87 | 130.9526
1.582 | 88 | 130.9512
1.602 | 89 | 130.9498
1.621 | 90 | 130.9484
1.641 | 91 | 130.9469
1.66 | 93 | 130.9454
1.68 | 94 | 130.9439
1.699 | 95 | 130.9423
1.719 | 96 | 130.9408
1.738 | 97 | 130.9392
1.758 | 98 | 130.9375
1.777 | 99 | 130.9359
1.797 | 100 | 130.9342
1.816 | 101 | 130.9325
1.836 | 102 | 130.9307
1.855 | 104 | 130.929
1.875 | 105 | 130.9272
1.895 | 106 | 130.9254
1.914 | 107 | 130.9235
1.934 | 108 | 130.9216
1.953 | 109 | 130.9197
1.973 | 110 | 130.9178
1.992 | 111 | 130.9158
2.012 | 112 | 130.9138
2.031 | 114 | 130.9118
2.051 | 115 | 130.9098
2.07 | 116 | 130.9077
2.09 | 117 | 130.9056
2.109 | 118 | 130.9034
2.129 | 119 | 130.9013
2.148 | 120 | 130.8991
2.168 | 121 | 130.8969
2.188 | 122 | 130.8946
2.207 | 123 | 130.8923
2.227 | 125 | 130.89
2.246 | 126 | 130.8876
2.266 | 127 | 130.8852
2.285 | 128 | 130.8828
2.305 | 129 | 130.8804
2.324 | 130 | 130.8779
2.344 | 131 | 130.8754
2.363 | 132 | 130.8728
2.383 | 133 | 130.8703
2.402 | 135 | 130.8676
2.422 | 136 | 130.865
2.441 | 137 | 130.8623
2.461 | 138 | 130.8596
2.48 | 139 | 130.8569
2.5 | 140 | 130.8541
2.52 | 141 | 130.8513
2.539 | 142 | 130.8484
2.559 | 143 | 130.8456
2.578 | 144 | 130.8426
2.598 | 146 | 130.8397
2.617 | 147 | 130.8367
2.637 | 148 | 130.8337
2.656 | 149 | 130.8306
2.676 | 150 | 130.8276
2.695 | 151 | 130.8244
2.715 | 152 | 130.8213
2.734 | 153 | 130.8181
2.754 | 154 | 130.8148
2.773 | 156 | 130.8116
2.793 | 157 | 130.8083
2.813 | 158 | 130.8049
2.832 | 159 | 130.8016
2.852 | 160 | 130.7981
2.871 | 161 | 130.7947
2.891 | 162 | 130.7912
2.91 | 163 | 130.7877
2.93 | 164 | 130.7841
2.949 | 165 | 130.7805
2.969 | 166 | 130.7769
2.988 | 167 | 130.7732
3.008 | 168 | 130.7695
3.027 | 169 | 130.7657
3.047 | 170 | 130.7619
3.066 | 171 | 130.7581
3.086 | 172 | 130.7542
3.105 | 173 | 130.7503
3.125 | 174 | 130.7463
3.145 | 175 | 130.7423
3.164 | 176 | 130.7383
3.184 | 177 | 130.7342
3.203 | 178 | 130.7301
3.223 | 179 | 130.7259
3.242 | 180 | 130.7218
3.262 | 181 | 130.7175
3.281 | 182 | 130.7132
3.301 | 183 | 130.7089
3.32 | 184 | 130.7046
3.34 | 185 | 130.7002
3.359 | 186 | 130.6957
3.379 | 187 | 130.6912
3.398 | 188 | 130.6867
3.418 | 189 | 130.6821
3.438 | 190 | 130.6775
3.457 | 191 | 130.6728
3.477 | 192 | 130.6681
3.496 | 193 | 130.6634
3.516 | 194 | 130.6586
3.535 | 195 | 130.6538
3.555 | 196 | 130.6489
3.574 | 197 | 130.644
3.594 | 197 | 130.639
3.613 | 198 | 130.634
3.633 | 199 | 130.629
3.652 | 200 | 130.6239
3.672 | 201 | 130.6187
3.691 | 202 | 130.6135
3.711 | 203 | 130.6083
3.73 | 204 | 130.603
3.75 | 205 | 130.5977
3.77 | 206 | 130.5923
3.789 | 207 | 130.5869
3.809 | 208 | 130.5814
3.828 | 209 | 130.5759
3.848 | 210 | 130.5704
3.867 | 210 | 130.5648
3.887 | 211 | 130.5591
3.906 | 212 | 130.5534
3.926 | 213 | 130.5477
3.945 | 214 | 130.5419
3.965 | 215 | 130.5361
3.984 | 216 | 130.5302
4.004 | 217 | 130.5242
4.023 | 218 | 130.5182
4.043 | 219 | 130.5122
4.063 | 220 | 130.5061
4.082 | 221 | 130.5
4.102 | 221 | 130.488
4.121 | 222 | 130.4652
4.141 | 223 | 130.4333
4.16 | 224 | 130.394
4.18 | 225 | 130.3487
4.199 | 226 | 130.2991
4.219 | 227 | 130.2467
4.238 | 228 | 130.1932
4.258 | 229 | 130.1402
4.277 | 230 | 130.0893
4.297 | 230 | 130.042
4.316 | 231 | 130
4.336 | 232 | 129.9619
4.355 | 233 | 129.9252
4.375 | 234 | 129.8897
4.395 | 235 | 129.8554
4.414 | 236 | 129.8221
4.434 | 237 | 129.7896
4.453 | 238 | 129.7578
4.473 | 238 | 129.7265
4.492 | 239 | 129.6957
4.512 | 240 | 129.6651
4.531 | 241 | 129.6346
4.551 | 242 | 129.6042
4.57 | 243 | 129.5736
4.59 | 244 | 129.5427
4.609 | 245 | 129.5114
4.629 | 245 | 129.4795
4.648 | 246 | 129.4468
4.668 | 247 | 129.4133
4.688 | 248 | 129.3788
4.707 | 249 | 129.3432
4.727 | 250 | 129.3063
4.746 | 251 | 129.2679
4.766 | 252 | 129.228
4.785 | 252 | 129.1864
4.805 | 253 | 129.1429
4.824 | 254 | 129.0975
4.844 | 255 | 129.0499
4.863 | 256 | 129
4.883 | 257 | 128.9436
4.902 | 257 | 128.8777
4.922 | 258 | 128.8038
4.941 | 259 | 128.7238
4.961 | 260 | 128.6392
4.98 | 261 | 128.5518
5 | 262 | 128.4632
5.02 | 263 | 128.375
5.039 | 263 | 128.289
5.059 | 264 | 128.2069
5.078 | 265 | 128.1302
5.098 | 266 | 128.0607
5.117 | 267 | 128
5.137 | 268 | 127.9458
5.156 | 268 | 127.8943
5.176 | 269 | 127.8453
5.195 | 270 | 127.7986
5.215 | 271 | 127.754
5.234 | 272 | 127.7112
5.254 | 272 | 127.67
5.273 | 273 | 127.6303
5.293 | 274 | 127.5917
5.313 | 275 | 127.5541
5.332 | 276 | 127.5171
5.352 | 276 | 127.4807
5.371 | 277 | 127.4445
5.391 | 278 | 127.4084
5.41 | 279 | 127.3721
5.43 | 280 | 127.3354
5.449 | 281 | 127.298
5.469 | 281 | 127.2598
5.488 | 282 | 127.2206
5.508 | 283 | 127.18
5.527 | 284 | 127.1378
5.547 | 284 | 127.0939
5.566 | 285 | 127.0481
5.586 | 286 | 127
5.605 | 287 | 126.951
5.625 | 288 | 126.9024
5.645 | 288 | 126.8538
5.664 | 289 | 126.8049
5.684 | 290 | 126.7554
5.703 | 291 | 126.7051
5.723 | 292 | 126.6534
5.742 | 292 | 126.6003
5.762 | 293 | 126.5452
5.781 | 294 | 126.488
5.801 | 295 | 126.4283
5.82 | 295 | 126.3658
5.84 | 296 | 126.3002
5.859 | 297 | 126.2311
5.879 | 298 | 126.1582
5.898 | 299 | 126.0813
5.918 | 299 | 126
5.938 | 300 | 125.9025
5.957 | 301 | 125.7821
5.977 | 302 | 125.6465
5.996 | 302 | 125.5029
6.016 | 303 | 125.359
6.035 | 304 | 125.2223
6.055 | 305 | 125.1001
6.074 | 306 | 125
6.094 | 306 | 124.9169
6.113 | 307 | 124.8403
6.133 | 308 | 124.7692
6.152 | 309 | 124.703
6.172 | 310 | 124.6408
6.191 | 310 | 124.5819
6.211 | 311 | 124.5255
6.23 | 312 | 124.4708
6.25 | 313 | 124.4169
6.27 | 313 | 124.3633
6.289 | 314 | 124.3089
6.309 | 315 | 124.2532
6.328 | 316 | 124.1952
6.348 | 317 | 124.1342
6.367 | 317 | 124.0694
6.387 | 318 | 124
6.406 | 319 | 123.926
6.426 | 320 | 123.8483
6.445 | 320 | 123.7674
6.465 | 321 | 123.684
6.484 | 322 | 123.5988
6.504 | 323 | 123.5122
6.523 | 324 | 123.4249
6.543 | 324 | 123.3376
6.563 | 325 | 123.2509
6.582 | 326 | 123.1653
6.602 | 327 | 123.0814
6.621 | 328 | 123
6.641 | 328 | 122.915
6.66 | 329 | 122.8217
6.68 | 330 | 122.7227
6.699 | 331 | 122.6208
6.719 | 331 | 122.5184
6.738 | 332 | 122.4183
6.758 | 333 | 122.3231
6.777 | 334 | 122.2353
6.797 | 335 | 122.1576
6.816 | 335 | 122.0926
6.836 | 336 | 122.0429
6.855 | 337 | 122.0112
6.875 | 338 | 122
6.895 | 339 | 122
6.914 | 339 | 122
6.934 | 340 | 122
6.953 | 341 | 122
6.973 | 342 | 122
6.992 | 343 | 122
7.012 | 343 | 122
7.031 | 344 | 122
7.051 | 345 | 122
7.07 | 346 | 122
7.09 | 347 | 122
7.109 | 347 | 122
7.129 | 348 | 122
7.148 | 349 | 122
7.168 | 350 | 122
7.188 | 351 | 122
7.207 | 351 | 122
7.227 | 352 | 122
7.246 | 353 | 122
7.266 | 354 | 122
7.285 | 355 | 122
7.305 | 355 | 122
7.324 | 356 | 122
7.344 | 357 | 122
7.363 | 358 | 122
7.383 | 359 | 122
7.402 | 360 | 122
7.422 | 360 | 122
7.441 | 361 | 122
7.461 | 362 | 122
7.48 | 363 | 122
7.5 | 364 | 122
7.52 | 364 | 122
7.539 | 365 | 122
7.559 | 366 | 122
7.578 | 367 | 122
7.598 | 368 | 122
7.617 | 369 | 122
7.637 | 369 | 122
7.656 | 370 | 122
7.676 | 371 | 122
7.695 | 372 | 122
7.715 | 373 | 122
7.734 | 374 | 122
7.754 | 374 | 122
7.773 | 375 | 122
7.793 | 376 | 122
7.813 | 377 | 122
7.832 | 378 | 122
7.852 | 379 | 122
7.871 | 379 | 122
7.891 | 380 | 122
7.91 | 381 | 122
7.93 | 382 | 122
7.949 | 383 | 122
7.969 | 384 | 122
7.988 | 385 | 122
8.008 | 385 | 122
8.027 | 386 | 122
8.047 | 387 | 122
8.066 | 388 | 122
8.086 | 389 | 122
8.105 | 390 | 122
8.125 | 391 | 122
8.145 | 391 | 122
8.164 | 392 | 122
8.184 | 393 | 122
8.203 | 394 | 122
8.223 | 395 | 122
8.242 | 396 | 122
8.262 | 397 | 122
8.281 | 397 | 122
8.301 | 398 | 122
8.32 | 399 | 122
8.34 | 400 | 122
8.359 | 401 | 122
8.379 | 402 | 122
8.398 | 403 | 122
8.418 | 404 | 122.0119
8.438 | 404 | 122.0459
8.457 | 405 | 122.0992
8.477 | 406 | 122.1692
8.496 | 407 | 122.253
8.516 | 408 | 122.348
8.535 | 409 | 122.4514
8.555 | 410 | 122.5606
8.574 | 411 | 122.6727
8.594 | 411 | 122.7852
8.613 | 412 | 122.8952
8.633 | 413 | 123
8.652 | 414 | 123.1099
8.672 | 415 | 123.2339
8.691 | 416 | 123.3669
8.711 | 417 | 123.5043
8.73 | 418 | 123.6411
8.75 | 418 | 123.7726
8.77 | 419 | 123.8938
8.789 | 420 | 124
8.809 | 421 | 124.0939
8.828 | 422 | 124.1819
8.848 | 423 | 124.2649
8.867 | 424 | 124.3437
8.887 | 425 | 124.4191
8.906 | 426 | 124.4919
8.926 | 426 | 124.5631
8.945 | 427 | 124.6333
8.965 | 428 | 124.7035
8.984 | 429 | 124.7744
9.004 | 430 | 124.8469
9.023 | 431 | 124.9218
9.043 | 432 | 125
9.063 | 433 | 125.0806
9.082 | 434 | 125.1621
9.102 | 434 | 125.2444
9.121 | 435 | 125.3275
9.141 | 436 | 125.4111
9.16 | 437 | 125.4951
9.18 | 438 | 125.5793
9.199 | 439 | 125.6637
9.219 | 440 | 125.7481
9.238 | 441 | 125.8324
9.258 | 442 | 125.9164
9.277 | 443 | 126
9.297 | 443 | 126.082
9.316 | 444 | 126.1617
9.336 | 445 | 126.2399
9.355 | 446 | 126.3173
9.375 | 447 | 126.3948
9.395 | 448 | 126.473
9.414 | 449 | 126.5527
9.434 | 450 | 126.6346
9.453 | 451 | 126.7196
9.473 | 452 | 126.8083
9.492 | 452 | 126.9015
9.512 | 453 | 127
9.531 | 454 | 127.1099
9.551 | 455 | 127.2339
9.57 | 456 | 127.3669
9.59 | 457 | 127.5043
9.609 | 458 | 127.6411
9.629 | 459 | 127.7726
9.648 | 460 | 127.8938
9.668 | 461 | 128
9.688 | 462 | 128.0939
9.707 | 462 | 128.1819
9.727 | 463 | 128.2649
9.746 | 464 | 128.3437
9.766 | 465 | 128.4191
9.785 | 466 | 128.4919
9.805 | 467 | 128.5631
9.824 | 468 | 128.6333
9.844 | 469 | 128.7035
9.863 | 470 | 128.7744
9.883 | 471 | 128.8469
9.902 | 472 | 128.9218
9.922 | 473 | 129
9.941 | 473 | 129.0814
9.961 | 474 | 129.1653
9.98 | 475 | 129.2509
10 | 476 | 129.3376
10.02 | 477 | 129.4249
10.039 | 478 | 129.5122
10.059 | 479 | 129.5988
10.078 | 480 | 129.684
10.098 | 481 | 129.7674
10.117 | 482 | 129.8483
10.137 | 483 | 129.926
10.156 | 484 | 130
10.176 | 485 | 130.0704
10.195 | 485 | 130.138
10.215 | 486 | 130.2031
10.234 | 487 | 130.2662
10.254 | 488 | 130.3275
10.273 | 489 | 130.3876
10.293 | 490 | 130.4468
10.313 | 491 | 130.5054
10.332 | 492 | 130.5639
10.352 | 493 | 130.6225
10.371 | 494 | 130.6818
10.391 | 495 | 130.742
10.41 | 496 | 130.8035
10.43 | 497 | 130.8668
10.449 | 498 | 130.9322
10.469 | 498 | 131
10.488 | 499 | 131.0701
10.508 | 500 | 131.142
10.527 | 501 | 131.2154
10.547 | 502 | 131.2903
10.566 | 503 | 131.3663
10.586 | 504 | 131.4435
10.605 | 505 | 131.5215
10.625 | 506 | 131.6004
10.645 | 507 | 131.6798
10.664 | 508 | 131.7596
10.684 | 509 | 131.8397
10.703 | 510 | 131.9199
10.723 | 511 | 132
10.742 | 512 | 132.0792
10.762 | 512 | 132.1571
10.781 | 513 | 132.2343
10.801 | 514 | 132.3115
10.82 | 515 | 132.3892
10.84 | 516 | 132.468
10.859 | 517 | 132.5487
10.879 | 518 | 132.6317
10.898 | 519 | 132.7177
10.918 | 520 | 132.8074
10.938 | 521 | 132.9013
10.957 | 522 | 133
10.977 | 523 | 133.1114
10.996 | 524 | 133.2389
11.016 | 525 | 133.3764
11.035 | 526 | 133.5177
11.055 | 527 | 133.6569
11.074 | 527 | 133.7877
11.094 | 528 | 133.9041
11.113 | 529 | 134
11.133 | 530 | 134.081
11.152 | 531 | 134.1572
11.172 | 532 | 134.2289
11.191 | 533 | 134.2966
11.211 | 534 | 134.3607
11.23 | 535 | 134.4216
11.25 | 535 | 134.4797
11.27 | 536 | 134.5354
11.289 | 537 | 134.5892
11.309 | 538 | 134.6415
11.328 | 539 | 134.6927
11.348 | 540 | 134.7432
11.367 | 541 | 134.7934
11.387 | 541 | 134.8438
11.406 | 542 | 134.8947
11.426 | 543 | 134.9467
11.445 | 544 | 135
11.465 | 545 | 135.054
11.484 | 545 | 135.1077
11.504 | 546 | 135.1611
11.523 | 547 | 135.2141
11.543 | 548 | 135.2668
11.563 | 549 | 135.319
11.582 | 549 | 135.3709
11.602 | 550 | 135.4223
11.621 | 551 | 135.4733
11.641 | 552 | 135.5239
11.66 | 552 | 135.5739
11.68 | 553 | 135.6235
11.699 | 554 | 135.6725
11.719 | 555 | 135.7211
11.738 | 555 | 135.769
11.758 | 556 | 135.8164
11.777 | 557 | 135.8632
11.797 | 557 | 135.9095
11.816 | 558 | 135.955
11.836 | 559 | 136
11.855 | 560 | 136.0458
11.875 | 560 | 136.0937
11.895 | 561 | 136.1434
11.914 | 562 | 136.1946
11.934 | 562 | 136.2468
11.953 | 563 | 136.2998
11.973 | 564 | 136.3532
11.992 | 564 | 136.4068
12.012 | 565 | 136.46
12.031 | 566 | 136.5127
12.051 | 566 | 136.5644
12.07 | 567 | 136.6148
12.09 | 568 | 136.6637
12.109 | 568 | 136.7105
12.129 | 569 | 136.7551
12.148 | 570 | 136.7971
12.168 | 570 | 136.836
12.188 | 571 | 136.8717
12.207 | 571 | 136.9037
12.227 | 572 | 136.9317
12.246 | 573 | 136.9554
12.266 | 573 | 136.9744
12.285 | 574 | 136.9884
12.305 | 575 | 136.997
12.324 | 575 | 137
12.344 | 576 | 136.9986
12.363 | 576 | 136.9943
12.383 | 577 | 136.9874
12.402 | 577 | 136.9779
12.422 | 578 | 136.9659
12.441 | 579 | 136.9517
12.461 | 579 | 136.9352
12.48 | 580 | 136.9166
12.5 | 580 | 136.8961
12.52 | 581 | 136.8737
12.539 | 581 | 136.8495
12.559 | 582 | 136.8237
12.578 | 582 | 136.7965
12.598 | 583 | 136.7678
12.617 | 584 | 136.7379
12.637 | 584 | 136.7069
12.656 | 585 | 136.6748
12.676 | 585 | 136.6418
12.695 | 586 | 136.608
12.715 | 586 | 136.5736
12.734 | 587 | 136.5386
12.754 | 587 | 136.5031
12.773 | 588 | 136.4674
12.793 | 588 | 136.4314
12.813 | 589 | 136.3954
12.832 | 589 | 136.3594
12.852 | 590 | 136.3236
12.871 | 590 | 136.288
12.891 | 591 | 136.2529
12.91 | 591 | 136.2182
12.93 | 592 | 136.1842
12.949 | 592 | 136.1509
12.969 | 593 | 136.1185
12.988 | 593 | 136.0871
13.008 | 594 | 136.0568
13.027 | 594 | 136.0277
13.047 | 595 | 136
13.066 | 595 | 135.9734
13.086 | 596 | 135.9478
13.105 | 596 | 135.9229
13.125 | 597 | 135.8987
13.145 | 597 | 135.8752
13.164 | 598 | 135.8522
13.184 | 598 | 135.8298
13.203 | 599 | 135.8077
13.223 | 599 | 135.786
13.242 | 600 | 135.7646
13.262 | 600 | 135.7433
13.281 | 601 | 135.7221
13.301 | 601 | 135.701
13.32 | 602 | 135.6798
13.34 | 602 | 135.6585
13.359 | 603 | 135.6369
13.379 | 603 | 135.6151
13.398 | 604 | 135.593
13.418 | 604 | 135.5703
13.438 | 605 | 135.5472
13.457 | 605 | 135.5235
13.477 | 606 | 135.4991
13.496 | 606 | 135.474
13.516 | 607 | 135.448
13.535 | 607 | 135.4211
13.555 | 607 | 135.3933
13.574 | 608 | 135.3644
13.594 | 608 | 135.3343
13.613 | 609 | 135.303
13.633 | 609 | 135.2705
13.652 | 610 | 135.2366
13.672 | 610 | 135.2012
13.691 | 611 | 135.1643
13.711 | 611 | 135.1258
13.73 | 612 | 135.0857
13.75 | 612 | 135.0438
13.77 | 613 | 135
13.789 | 613 | 134.9505
13.809 | 613 | 134.892
13.828 | 614 | 134.8253
13.848 | 614 | 134.7514
13.867 | 615 | 134.671
13.887 | 615 | 134.585
13.906 | 616 | 134.4943
13.926 | 616 | 134.3997
13.945 | 617 | 134.3021
13.965 | 617 | 134.2024
13.984 | 618 | 134.1014
14.004 | 618 | 134
14.023 | 618 | 133.8931
14.043 | 619 | 133.7766
14.063 | 619 | 133.6527
14.082 | 620 | 133.5236
14.102 | 620 | 133.3916
14.121 | 621 | 133.2589
14.141 | 621 | 133.1276
14.16 | 622 | 133
14.18 | 622 | 132.8719
14.199 | 622 | 132.7395
14.219 | 623 | 132.6054
14.238 | 623 | 132.4721
14.258 | 624 | 132.3423
14.277 | 624 | 132.2186
14.297 | 625 | 132.1036
14.316 | 625 | 132
14.336 | 626 | 131.9073
14.355 | 626 | 131.8225
14.375 | 626 | 131.7442
14.395 | 627 | 131.6708
14.414 | 627 | 131.6011
14.434 | 628 | 131.5335
14.453 | 628 | 131.4665
14.473 | 629 | 131.3989
14.492 | 629 | 131.3292
14.512 | 629 | 131.2558
14.531 | 630 | 131.1775
14.551 | 630 | 131.0927
14.57 | 631 | 131
14.59 | 631 | 130.8964
14.609 | 632 | 130.7814
14.629 | 632 | 130.6577
14.648 | 632 | 130.5279
14.668 | 633 | 130.3946
14.688 | 633 | 130.2605
14.707 | 634 | 130.1281
14.727 | 634 | 130
14.746 | 635 | 129.8724
14.766 | 635 | 129.7411
14.785 | 635 | 129.6084
14.805 | 636 | 129.4764
14.824 | 636 | 129.3473
14.844 | 637 | 129.2234
14.863 | 637 | 129.1069
14.883 | 638 | 129
14.902 | 638 | 128.9025
14.922 | 638 | 128.8118
14.941 | 639 | 128.7267
14.961 | 639 | 128.6458
14.98 | 640 | 128.5679
15 | 640 | 128.4918
15.02 | 641 | 128.4161
15.039 | 641 | 128.3396
15.059 | 641 | 128.2611
15.078 | 642 | 128.1791
15.098 | 642 | 128.0925
15.117 | 643 | 128
15.137 | 643 | 127.8981
15.156 | 644 | 127.7862
15.176 | 644 | 127.6677
15.195 | 645 | 127.5457
15.215 | 645 | 127.4237
15.234 | 645 | 127.3049
15.254 | 646 | 127.1924
15.273 | 646 | 127.0897
15.293 | 647 | 127
15.313 | 647 | 126.9216
15.332 | 648 | 126.8502
15.352 | 648 | 126.7846
15.371 | 648 | 126.7238
15.391 | 649 | 126.6669
15.41 | 649 | 126.6128
15.43 | 650 | 126.5604
15.449 | 650 | 126.5088
15.469 | 650 | 126.4569
15.488 | 651 | 126.4037
15.508 | 651 | 126.3482
15.527 | 652 | 126.2894
15.547 | 652 | 126.2261
15.566 | 653 | 126.1575
15.586 | 653 | 126.0825
15.605 | 653 | 126
15.625 | 654 | 125.8999
15.645 | 654 | 125.7777
15.664 | 655 | 125.641
15.684 | 655 | 125.4971
15.703 | 656 | 125.3535
15.723 | 656 | 125.2179
15.742 | 657 | 125.0975
15.762 | 657 | 125
15.781 | 657 | 124.9193
15.801 | 658 | 124.8441
15.82 | 658 | 124.7739
15.84 | 659 | 124.708
15.859 | 659 | 124.646
15.879 | 660 | 124.5873
15.898 | 660 | 124.5312
15.918 | 660 | 124.4774
15.938 | 661 | 124.4252
15.957 | 661 | 124.3741
15.977 | 662 | 124.3235
15.996 | 662 | 124.2729
16.016 | 663 | 124.2217
16.035 | 663 | 124.1693
16.055 | 664 | 124.1153
16.074 | 664 | 124.059
16.094 | 665 | 124
16.113 | 665 | 123.9388
16.133 | 666 | 123.8764
16.152 | 666 | 123.8131
16.172 | 666 | 123.7492
16.191 | 667 | 123.6847
16.211 | 667 | 123.62
16.23 | 668 | 123.5551
16.25 | 668 | 123.4903
16.27 | 669 | 123.4259
16.289 | 669 | 123.3619
16.309 | 670 | 123.2986
16.328 | 670 | 123.2363
16.348 | 671 | 123.1751
16.367 | 671 | 123.1151
16.387 | 672 | 123.0567
16.406 | 672 | 123
16.426 | 673 | 122.9424
16.445 | 673 | 122.8816
16.465 | 674 | 122.8183
16.484 | 674 | 122.7532
16.504 | 675 | 122.6869
16.523 | 675 | 122.62
16.543 | 676 | 122.5533
16.563 | 676 | 122.4873
16.582 | 677 | 122.4229
16.602 | 677 | 122.3605
16.621 | 678 | 122.301
16.641 | 678 | 122.2449
16.66 | 679 | 122.1929
16.68 | 679 | 122.1457
16.699 | 680 | 122.104
16.719 | 680 | 122.0683
16.738 | 681 | 122.0394
16.758 | 681 | 122.018
16.777 | 682 | 122.0046
16.797 | 682 | 122
16.816 | 683 | 122.003
16.836 | 684 | 122.0118
16.855 | 684 | 122.0259
16.875 | 685 | 122.0452
16.895 | 685 | 122.0691
16.914 | 686 | 122.0974
16.934 | 686 | 122.1298
16.953 | 687 | 122.1658
16.973 | 687 | 122.2051
16.992 | 688 | 122.2474
17.012 | 688 | 122.2923
17.031 | 689 | 122.3395
17.051 | 690 | 122.3885
17.07 | 690 | 122.4392
17.09 | 691 | 122.4911
17.109 | 691 | 122.5438
17.129 | 692 | 122.5971
17.148 | 692 | 122.6505
17.168 | 693 | 122.7038
17.188 | 693 | 122.7565
17.207 | 694 | 122.8084
17.227 | 695 | 122.859
17.246 | 695 | 122.908
17.266 | 696 | 122.9552
17.285 | 696 | 123
17.305 | 697 | 123.0439
17.324 | 698 | 123.0884
17.344 | 698 | 123.1335
17.363 | 699 | 123.1792
17.383 | 699 | 123.2253
17.402 | 700 | 123.2719
17.422 | 701 | 123.319
17.441 | 701 | 123.3664
17.461 | 702 | 123.4141
17.48 | 702 | 123.4622
17.5 | 703 | 123.5105
17.52 | 704 | 123.5591
17.539 | 704 | 123.6079
17.559 | 705 | 123.6568
17.578 | 706 | 123.7058
17.598 | 706 | 123.7548
17.617 | 707 | 123.804
17.637 | 707 | 123.8531
17.656 | 708 | 123.9021
17.676 | 709 | 123.9511
17.695 | 709 | 124
17.715 | 710 | 124.0497
17.734 | 711 | 124.1012
17.754 | 711 | 124.1541
17.773 | 712 | 124.2082
17.793 | 712 | 124.2631
17.813 | 713 | 124.3187
17.832 | 714 | 124.3745
17.852 | 714 | 124.4304
17.871 | 715 | 124.486
17.891 | 716 | 124.5411
17.91 | 716 | 124.5953
17.93 | 717 | 124.6485
17.949 | 718 | 124.7002
17.969 | 718 | 124.7503
17.988 | 719 | 124.7985
18.008 | 720 | 124.8444
18.027 | 720 | 124.8878
18.047 | 721 | 124.9284
18.066 | 722 | 124.9659
18.086 | 722 | 125
18.105 | 723 | 125.0321
18.125 | 724 | 125.0637
18.145 | 724 | 125.0947
18.164 | 725 | 125.1253
18.184 | 726 | 125.1553
18.203 | 726 | 125.1848
18.223 | 727 | 125.2139
18.242 | 728 | 125.2424
18.262 | 728 | 125.2705
18.281 | 729 | 125.298
18.301 | 730 | 125.3251
18.32 | 730 | 125.3518
18.34 | 731 | 125.3779
18.359 | 732 | 125.4036
18.379 | 733 | 125.4288
18.398 | 733 | 125.4536
18.418 | 734 | 125.478
18.438 | 735 | 125.5019
18.457 | 735 | 125.5253
18.477 | 736 | 125.5484
18.496 | 737 | 125.571
18.516 | 737 | 125.5932
18.535 | 738 | 125.615
18.555 | 739 | 125.6363
18.574 | 740 | 125.6573
18.594 | 740 | 125.6779
18.613 | 741 | 125.698
18.633 | 742 | 125.7178
18.652 | 743 | 125.7372
18.672 | 743 | 125.7563
18.691 | 744 | 125.7749
18.711 | 745 | 125.7932
18.73 | 745 | 125.8111
18.75 | 746 | 125.8287
18.77 | 747 | 125.8459
18.789 | 748 | 125.8628
18.809 | 748 | 125.8793
18.828 | 749 | 125.8955
18.848 | 750 | 125.9114
18.867 | 751 | 125.927
18.887 | 751 | 125.9422
18.906 | 752 | 125.9571
18.926 | 753 | 125.9717
18.945 | 754 | 125.986
18.965 | 754 | 126
18.984 | 755 | 126.0137
19.004 | 756 | 126.0272
19.023 | 757 | 126.0404
19.043 | 757 | 126.0533
19.063 | 758 | 126.066
19.082 | 759 | 126.0785
19.102 | 760 | 126.0907
19.121 | 760 | 126.1027
19.141 | 761 | 126.1145
19.16 | 762 | 126.126
19.18 | 763 | 126.1373
19.199 | 764 | 126.1484
19.219 | 764 | 126.1593
19.238 | 765 | 126.17
19.258 | 766 | 126.1805
19.277 | 767 | 126.1909
19.297 | 767 | 126.201
19.316 | 768 | 126.2109
19.336 | 769 | 126.2207
19.355 | 770 | 126.2303
19.375 | 771 | 126.2397
19.395 | 771 | 126.249
19.414 | 772 | 126.2581
19.434 | 773 | 126.2671
19.453 | 774 | 126.2759
19.473 | 775 | 126.2845
19.492 | 775 | 126.2931
19.512 | 776 | 126.3015
19.531 | 777 | 126.3098
19.551 | 778 | 126.3179
19.57 | 779 | 126.326
19.59 | 779 | 126.3339
19.609 | 780 | 126.3417
19.629 | 781 | 126.3495
19.648 | 782 | 126.3571
19.668 | 783 | 126.3646
19.688 | 783 | 126.3721
19.707 | 784 | 126.3795
19.727 | 785 | 126.3868
19.746 | 786 | 126.394
19.766 | 787 | 126.4012
19.785 | 788 | 126.4083
19.805 | 788 | 126.4154
19.824 | 789 | 126.4224
19.844 | 790 | 126.4293
19.863 | 791 | 126.4362
19.883 | 792 | 126.4431
19.902 | 792 | 126.45
19.922 | 793 | 126.4568
19.941 | 794 | 126.4636
19.961 | 795 | 126.4704
19.98 | 796 | 126.4772
20 | 796 | 126.484
20.02 | 797 | 126.4908
20.039 | 798 | 126.4976
20.059 | 799 | 126.5044
20.078 | 800 | 126.5112
20.098 | 801 | 126.5181
20.117 | 801 | 126.5249
20.137 | 802 | 126.5318
20.156 | 803 | 126.5388
20.176 | 804 | 126.5458
20.195 | 805 | 126.5528
20.215 | 806 | 126.5599
20.234 | 806 | 126.567
20.254 | 807 | 126.5742
20.273 | 808 | 126.5815
20.293 | 809 | 126.5888
20.313 | 810 | 126.5962
20.332 | 811 | 126.6037
20.352 | 812 | 126.6113
20.371 | 812 | 126.619
20.391 | 813 | 126.6268
20.41 | 814 | 126.6347
20.43 | 815 | 126.6426
20.449 | 816 | 126.6507
20.469 | 817 | 126.659
20.488 | 817 | 126.6673
20.508 | 818 | 126.6758
20.527 | 819 | 126.6844
20.547 | 820 | 126.6931
20.566 | 821 | 126.702
20.586 | 822 | 126.711
20.605 | 822 | 126.7202
20.625 | 823 | 126.7296
20.645 | 824 | 126.7391
20.664 | 825 | 126.7488
20.684 | 826 | 126.7586
20.703 | 827 | 126.7686
20.723 | 827 | 126.7789
20.742 | 828 | 126.7893
20.762 | 829 | 126.7999
20.781 | 830 | 126.8107
20.801 | 831 | 126.8217
20.82 | 831 | 126.8329
20.84 | 832 | 126.8443
20.859 | 833 | 126.8559
20.879 | 834 | 126.8678
20.898 | 834 | 126.8799
20.918 | 835 | 126.8923
20.938 | 836 | 126.9048
20.957 | 837 | 126.9176
20.977 | 837 | 126.9307
20.996 | 838 | 126.944
21.016 | 839 | 126.9576
21.035 | 840 | 126.9715
21.055 | 840 | 126.9856
21.074 | 841 | 127
21.094 | 842 | 127.0151
21.113 | 843 | 127.0314
21.133 | 843 | 127.0487
21.152 | 844 | 127.0671
21.172 | 845 | 127.0864
21.191 | 845 | 127.1067
21.211 | 846 | 127.1279
21.23 | 847 | 127.1499
21.25 | 848 | 127.1727
21.27 | 848 | 127.1962
21.289 | 849 | 127.2204
21.309 | 850 | 127.2452
21.328 | 850 | 127.2707
21.348 | 851 | 127.2967
21.367 | 852 | 127.3231
21.387 | 852 | 127.35
21.406 | 853 | 127.3773
21.426 | 854 | 127.405
21.445 | 855 | 127.4329
21.465 | 855 | 127.4611
21.484 | 856 | 127.4895
21.504 | 857 | 127.518
21.523 | 857 | 127.5466
21.543 | 858 | 127.5753
21.563 | 859 | 127.604
21.582 | 859 | 127.6326
21.602 | 860 | 127.6611
21.621 | 861 | 127.6894
21.641 | 861 | 127.7176
21.66 | 862 | 127.7455
21.68 | 863 | 127.7731
21.699 | 863 | 127.8004
21.719 | 864 | 127.8272
21.738 | 865 | 127.8536
21.758 | 865 | 127.8796
21.777 | 866 | 127.9049
21.797 | 867 | 127.9297
21.816 | 867 | 127.9539
21.836 | 868 | 127.9773
21.855 | 869 | 128
21.875 | 869 | 128.0221
21.895 | 870 | 128.0438
21.914 | 871 | 128.0652
21.934 | 871 | 128.0862
21.953 | 872 | 128.1069
21.973 | 873 | 128.1272
21.992 | 873 | 128.1473
22.012 | 874 | 128.1671
22.031 | 875 | 128.1867
22.051 | 875 | 128.206
22.07 | 876 | 128.225
22.09 | 876 | 128.2439
22.109 | 877 | 128.2626
22.129 | 878 | 128.2812
22.148 | 878 | 128.2996
22.168 | 879 | 128.3179
22.188 | 880 | 128.336
22.207 | 880 | 128.3541
22.227 | 881 | 128.3721
22.246 | 882 | 128.3901
22.266 | 882 | 128.408
22.285 | 883 | 128.426
22.305 | 884 | 128.4439
22.324 | 884 | 128.4619
22.344 | 885 | 128.4799
22.363 | 886 | 128.498
22.383 | 886 | 128.5161
22.402 | 887 | 128.5344
22.422 | 888 | 128.5528
22.441 | 888 | 128.5713
22.461 | 889 | 128.59
22.48 | 889 | 128.6088
22.5 | 890 | 128.6279
22.52 | 891 | 128.6471
22.539 | 891 | 128.6666
22.559 | 892 | 128.6864
22.578 | 893 | 128.7064
22.598 | 893 | 128.7267
22.617 | 894 | 128.7473
22.637 | 895 | 128.7683
22.656 | 895 | 128.7896
22.676 | 896 | 128.8113
22.695 | 897 | 128.8333
22.715 | 897 | 128.8558
22.734 | 898 | 128.8786
22.754 | 898 | 128.902
22.773 | 899 | 128.9257
22.793 | 900 | 128.95
22.813 | 900 | 128.9747
22.832 | 901 | 129
22.852 | 902 | 129.026
22.871 | 902 | 129.0531
22.891 | 903 | 129.081
22.91 | 903 | 129.1099
22.93 | 904 | 129.1396
22.949 | 905 | 129.17
22.969 | 905 | 129.2012
22.988 | 906 | 129.2331
23.008 | 907 | 129.2656
23.027 | 907 | 129.2987
23.047 | 908 | 129.3322
23.066 | 908 | 129.3663
23.086 | 909 | 129.4008
23.105 | 910 | 129.4356
23.125 | 910 | 129.4707
23.145 | 911 | 129.5061
23.164 | 912 | 129.5418
23.184 | 912 | 129.5775
23.203 | 913 | 129.6134
23.223 | 914 | 129.6493
23.242 | 914 | 129.6853
23.262 | 915 | 129.7211
23.281 | 915 | 129.7569
23.301 | 916 | 129.7925
23.32 | 917 | 129.8279
23.34 | 917 | 129.8631
23.359 | 918 | 129.8979
23.379 | 919 | 129.9324
23.398 | 919 | 129.9664
23.418 | 920 | 130
23.438 | 921 | 130.0333
23.457 | 921 | 130.0667
23.477 | 922 | 130.1
23.496 | 923 | 130.1333
23.516 | 923 | 130.1667
23.535 | 924 | 130.2
23.555 | 924 | 130.2333
23.574 | 925 | 130.2667
23.594 | 926 | 130.3
23.613 | 926 | 130.3333
23.633 | 927 | 130.3667
23.652 | 928 | 130.4
23.672 | 928 | 130.4333
23.691 | 929 | 130.4667
23.711 | 930 | 130.5
23.73 | 930 | 130.5333
23.75 | 931 | 130.5667
23.77 | 932 | 130.6
23.789 | 932 | 130.6333
23.809 | 933 | 130.6667
23.828 | 934 | 130.7
23.848 | 934 | 130.7333
23.867 | 935 | 130.7667
23.887 | 936 | 130.8
23.906 | 936 | 130.8333
23.926 | 937 | 130.8667
23.945 | 938 | 130.9
23.965 | 939 | 130.9333
23.984 | 939 | 130.9667
24.004 | 940 | 131
24.023 | 941 | 131.0335
24.043 | 941 | 131.0672
24.063 | 942 | 131.1012
24.082 | 943 | 131.1354
24.102 | 943 | 131.1698
24.121 | 944 | 131.2044
24.141 | 945 | 131.2391
24.16 | 945 | 131.2738
24.18 | 946 | 131.3086
24.199 | 947 | 131.3435
24.219 | 948 | 131.3783
24.238 | 948 | 131.4132
24.258 | 949 | 131.4479
24.277 | 950 | 131.4826
24.297 | 950 | 131.5171
24.316 | 951 | 131.5515
24.336 | 952 | 131.5857
24.355 | 953 | 131.6197
24.375 | 953 | 131.6535
24.395 | 954 | 131.687
24.414 | 955 | 131.7201
24.434 | 955 | 131.753
24.453 | 956 | 131.7855
24.473 | 957 | 131.8175
24.492 | 958 | 131.8492
24.512 | 958 | 131.8804
24.531 | 959 | 131.9111
24.551 | 960 | 131.9413
24.57 | 960 | 131.9709
24.59 | 961 | 132
24.609 | 962 | 132.0281
24.629 | 963 | 132.0549
24.648 | 963 | 132.0804
24.668 | 964 | 132.1048
24.688 | 965 | 132.1282
24.707 | 966 | 132.1507
24.727 | 966 | 132.1723
24.746 | 967 | 132.1931
24.766 | 968 | 132.2133
24.785 | 969 | 132.2328
24.805 | 969 | 132.2519
24.824 | 970 | 132.2706
24.844 | 971 | 132.289
24.863 | 972 | 132.3071
24.883 | 972 | 132.3252
24.902 | 973 | 132.3432
24.922 | 974 | 132.3612
24.941 | 975 | 132.3794
24.961 | 975 | 132.3978
24.98 | 976 | 132.4166
25 | 977 | 132.4357
25.02 | 978 | 132.4554
25.039 | 978 | 132.4757
25.059 | 979 | 132.4966
25.078 | 980 | 132.5184
25.098 | 981 | 132.541
25.117 | 982 | 132.5646
25.137 | 982 | 132.5892
25.156 | 983 | 132.615
25.176 | 984 | 132.642
25.195 | 985 | 132.6703
25.215 | 985 | 132.7001
25.234 | 986 | 132.7314
25.254 | 987 | 132.7642
25.273 | 988 | 132.7988
25.293 | 989 | 132.8351
25.313 | 989 | 132.8733
25.332 | 990 | 132.9134
25.352 | 991 | 132.9556
25.371 | 992 | 133
25.391 | 992 | 133.0586
25.41 | 993 | 133.14
25.43 | 994 | 133.2392
25.449 | 995 | 133.351
25.469 | 996 | 133.4703
25.488 | 996 | 133.5919
25.508 | 997 | 133.7109
25.527 | 998 | 133.8219
25.547 | 999 | 133.92
25.566 | 1000 | 134
25.586 | 1000 | 134.0674
25.605 | 1001 | 134.1312
25.625 | 1002 | 134.1917
25.645 | 1003 | 134.2492
25.664 | 1004 | 134.3041
25.684 | 1004 | 134.3565
25.703 | 1005 | 134.4069
25.723 | 1006 | 134.4554
25.742 | 1007 | 134.5024
25.762 | 1008 | 134.5481
25.781 | 1008 | 134.5928
25.801 | 1009 | 134.6369
25.82 | 1010 | 134.6806
25.84 | 1011 | 134.7242
25.859 | 1012 | 134.768
25.879 | 1013 | 134.8123
25.898 | 1013 | 134.8574
25.918 | 1014 | 134.9035
25.938 | 1015 | 134.9509
25.957 | 1016 | 135
25.977 | 1017 | 135.0491
25.996 | 1017 | 135.0965
26.016 | 1018 | 135.1426
26.035 | 1019 | 135.1877
26.055 | 1020 | 135.232
26.074 | 1021 | 135.2758
26.094 | 1021 | 135.3194
26.113 | 1022 | 135.3631
26.133 | 1023 | 135.4072
26.152 | 1024 | 135.4519
26.172 | 1025 | 135.4976
26.191 | 1026 | 135.5446
26.211 | 1026 | 135.5931
26.23 | 1027 | 135.6435
26.25 | 1028 | 135.6959
26.27 | 1029 | 135.7508
26.289 | 1030 | 135.8083
26.309 | 1031 | 135.8688
26.328 | 1031 | 135.9326
26.348 | 1032 | 136
26.367 | 1033 | 136.0751
26.387 | 1034 | 136.1606
26.406 | 1035 | 136.2548
26.426 | 1036 | 136.3557
26.445 | 1036 | 136.4615
26.465 | 1037 | 136.5705
26.484 | 1038 | 136.6806
26.504 | 1039 | 136.7902
26.523 | 1040 | 136.8972
26.543 | 1041 | 137
26.563 | 1042 | 137.1028
26.582 | 1042 | 137.2098
26.602 | 1043 | 137.3194
26.621 | 1044 | 137.4295
26.641 | 1045 | 137.5385
26.66 | 1046 | 137.6443
26.68 | 1047 | 137.7452
26.699 | 1047 | 137.8394
26.719 | 1048 | 137.9249
26.738 | 1049 | 138
26.758 | 1050 | 138.0664
26.777 | 1051 | 138.1277
26.797 | 1052 | 138.1843
26.816 | 1053 | 138.2369
26.836 | 1053 | 138.2861
26.855 | 1054 | 138.3323
26.875 | 1055 | 138.3762
26.895 | 1056 | 138.4185
26.914 | 1057 | 138.4595
26.934 | 1058 | 138.5
26.953 | 1059 | 138.5405
26.973 | 1060 | 138.5815
26.992 | 1060 | 138.6238
27.012 | 1061 | 138.6677
27.031 | 1062 | 138.7139
27.051 | 1063 | 138.7631
27.07 | 1064 | 138.8157
27.09 | 1065 | 138.8723
27.109 | 1066 | 138.9336
27.129 | 1066 | 139
27.148 | 1067 | 139.0778
27.168 | 1068 | 139.1705
27.188 | 1069 | 139.2742
27.207 | 1070 | 139.3852
27.227 | 1071 | 139.5
27.246 | 1072 | 139.6148
27.266 | 1073 | 139.7258
27.285 | 1073 | 139.8295
27.305 | 1074 | 139.9222
27.324 | 1075 | 140
27.344 | 1076 | 140.0664
27.363 | 1077 | 140.1277
27.383 | 1078 | 140.1843
27.402 | 1079 | 140.2369
27.422 | 1080 | 140.2861
27.441 | 1081 | 140.3323
27.461 | 1081 | 140.3762
27.48 | 1082 | 140.4185
27.5 | 1083 | 140.4595
27.52 | 1084 | 140.5
27.539 | 1085 | 140.5405
27.559 | 1086 | 140.5815
27.578 | 1087 | 140.6238
27.598 | 1088 | 140.6677
27.617 | 1089 | 140.7139
27.637 | 1089 | 140.7631
27.656 | 1090 | 140.8157
27.676 | 1091 | 140.8723
27.695 | 1092 | 140.9336
27.715 | 1093 | 141
27.734 | 1094 | 141.0806
27.754 | 1095 | 141.1801
27.773 | 1096 | 141.2931
27.793 | 1097 | 141.4141
27.813 | 1098 | 141.5376
27.832 | 1099 | 141.6581
27.852 | 1099 | 141.7701
27.871 | 1100 | 141.8681
27.891 | 1101 | 141.9465
27.91 | 1102 | 142
27.93 | 1103 | 142.0388
27.949 | 1104 | 142.0768
27.969 | 1105 | 142.1141
27.988 | 1106 | 142.1507
28.008 | 1107 | 142.1865
28.027 | 1108 | 142.2216
28.047 | 1109 | 142.2559
28.066 | 1109 | 142.2895
28.086 | 1110 | 142.3223
28.105 | 1111 | 142.3544
28.125 | 1112 | 142.3858
28.145 | 1113 | 142.4164
28.164 | 1114 | 142.4462
28.184 | 1115 | 142.4753
28.203 | 1116 | 142.5036
28.223 | 1117 | 142.5312
28.242 | 1118 | 142.558
28.262 | 1119 | 142.584
28.281 | 1120 | 142.6092
28.301 | 1120 | 142.6337
28.32 | 1121 | 142.6575
28.34 | 1122 | 142.6804
28.359 | 1123 | 142.7026
28.379 | 1124 | 142.724
28.398 | 1125 | 142.7446
28.418 | 1126 | 142.7644
28.438 | 1127 | 142.7834
28.457 | 1128 | 142.8017
28.477 | 1129 | 142.8192
28.496 | 1130 | 142.8358
28.516 | 1131 | 142.8517
28.535 | 1132 | 142.8668
28.555 | 1133 | 142.8811
28.574 | 1133 | 142.8946
28.594 | 1134 | 142.9073
28.613 | 1135 | 142.9191
28.633 | 1136 | 142.9302
28.652 | 1137 | 142.9405
28.672 | 1138 | 142.95
28.691 | 1139 | 142.9586
28.711 | 1140 | 142.9664
28.73 | 1141 | 142.9735
28.75 | 1142 | 142.9797
28.77 | 1143 | 142.985
28.789 | 1144 | 142.9896
28.809 | 1144 | 142.9933
28.828 | 1145 | 142.9963
28.848 | 1146 | 142.9983
28.867 | 1147 | 142.9996
28.887 | 1148 | 143
28.906 | 1149 | 142.9988
28.926 | 1150 | 142.9953
28.945 | 1151 | 142.9896
28.965 | 1151 | 142.9818
28.984 | 1152 | 142.972
29.004 | 1153 | 142.9603
29.023 | 1154 | 142.9467
29.043 | 1155 | 142.9314
29.063 | 1156 | 142.9145
29.082 | 1157 | 142.896
29.102 | 1157 | 142.8761
29.121 | 1158 | 142.8548
29.141 | 1159 | 142.8324
29.16 | 1160 | 142.8087
29.18 | 1161 | 142.784
29.199 | 1161 | 142.7583
29.219 | 1162 | 142.7318
29.238 | 1163 | 142.7045
29.258 | 1164 | 142.6765
29.277 | 1165 | 142.648
29.297 | 1165 | 142.619
29.316 | 1166 | 142.5896
29.336 | 1167 | 142.5599
29.355 | 1168 | 142.53
29.375 | 1168 | 142.5
29.395 | 1169 | 142.47
29.414 | 1170 | 142.4401
29.434 | 1171 | 142.4104
29.453 | 1171 | 142.381
29.473 | 1172 | 142.352
29.492 | 1173 | 142.3235
29.512 | 1174 | 142.2955
29.531 | 1174 | 142.2682
29.551 | 1175 | 142.2417
29.57 | 1176 | 142.216
29.59 | 1176 | 142.1913
29.609 | 1177 | 142.1676
29.629 | 1178 | 142.1452
29.648 | 1179 | 142.1239
29.668 | 1179 | 142.104
29.688 | 1180 | 142.0855
29.707 | 1181 | 142.0686
29.727 | 1182 | 142.0533
29.746 | 1182 | 142.0397
29.766 | 1183 | 142.028
29.785 | 1184 | 142.0182
29.805 | 1184 | 142.0104
29.824 | 1185 | 142.0047
29.844 | 1186 | 142.0012
29.863 | 1187 | 142
29.883 | 1187 | 142.0001
29.902 | 1188 | 142.0004
29.922 | 1189 | 142.0009
29.941 | 1189 | 142.0016
29.961 | 1190 | 142.0025
29.98 | 1191 | 142.0036
30 | 1192 | 142.0049
30.02 | 1192 | 142.0064
30.039 | 1193 | 142.0081
30.059 | 1194 | 142.01
30.078 | 1194 | 142.012
30.098 | 1195 | 142.0142
30.117 | 1196 | 142.0166
30.137 | 1197 | 142.0192
30.156 | 1197 | 142.022
30.176 | 1198 | 142.0249
30.195 | 1199 | 142.028
30.215 | 1199 | 142.0313
30.234 | 1200 | 142.0347
30.254 | 1201 | 142.0383
30.273 | 1202 | 142.042
30.293 | 1202 | 142.0459
30.313 | 1203 | 142.05
30.332 | 1204 | 142.0542
30.352 | 1204 | 142.0585
30.371 | 1205 | 142.063
30.391 | 1206 | 142.0677
30.41 | 1207 | 142.0724
30.43 | 1207 | 142.0774
30.449 | 1208 | 142.0824
30.469 | 1209 | 142.0876
30.488 | 1209 | 142.093
30.508 | 1210 | 142.0984
30.527 | 1211 | 142.104
30.547 | 1211 | 142.1097
30.566 | 1212 | 142.1155
30.586 | 1213 | 142.1215
30.605 | 1214 | 142.1276
30.625 | 1214 | 142.1337
30.645 | 1215 | 142.14
30.664 | 1216 | 142.1464
30.684 | 1216 | 142.153
30.703 | 1217 | 142.1596
30.723 | 1218 | 142.1663
30.742 | 1218 | 142.1731
30.762 | 1219 | 142.18
30.781 | 1220 | 142.187
30.801 | 1221 | 142.1941
30.82 | 1221 | 142.2013
30.84 | 1222 | 142.2086
30.859 | 1223 | 142.216
30.879 | 1223 | 142.2235
30.898 | 1224 | 142.231
30.918 | 1225 | 142.2386
30.938 | 1225 | 142.2463
30.957 | 1226 | 142.254
30.977 | 1227 | 142.2619
30.996 | 1227 | 142.2698
31.016 | 1228 | 142.2777
31.035 | 1229 | 142.2858
31.055 | 1229 | 142.2939
31.074 | 1230 | 142.302
31.094 | 1231 | 142.3102
31.113 | 1231 | 142.3185
31.133 | 1232 | 142.3268
31.152 | 1233 | 142.3351
31.172 | 1233 | 142.3436
31.191 | 1234 | 142.352
31.211 | 1235 | 142.3605
31.23 | 1235 | 142.369
31.25 | 1236 | 142.3776
31.27 | 1237 | 142.3862
31.289 | 1237 | 142.3948
31.309 | 1238 | 142.4035
31.328 | 1239 | 142.4122
31.348 | 1239 | 142.4209
31.367 | 1240 | 142.4296
31.387 | 1241 | 142.4384
31.406 | 1241 | 142.4471
31.426 | 1242 | 142.4559
31.445 | 1243 | 142.4647
31.465 | 1243 | 142.4735
31.484 | 1244 | 142.4824
31.504 | 1245 | 142.4912
31.523 | 1245 | 142.5
31.543 | 1246 | 142.5088
31.563 | 1247 | 142.5176
31.582 | 1247 | 142.5265
31.602 | 1248 | 142.5353
31.621 | 1248 | 142.5441
31.641 | 1249 | 142.5529
31.66 | 1250 | 142.5616
31.68 | 1250 | 142.5704
31.699 | 1251 | 142.5791
31.719 | 1252 | 142.5878
31.738 | 1252 | 142.5965
31.758 | 1253 | 142.6052
31.777 | 1253 | 142.6138
31.797 | 1254 | 142.6224
31.816 | 1255 | 142.631
31.836 | 1255 | 142.6395
31.855 | 1256 | 142.648
31.875 | 1257 | 142.6564
31.895 | 1257 | 142.6649
31.914 | 1258 | 142.6732
31.934 | 1258 | 142.6815
31.953 | 1259 | 142.6898
31.973 | 1260 | 142.698
31.992 | 1260 | 142.7061
32.012 | 1261 | 142.7142
32.031 | 1261 | 142.7223
32.051 | 1262 | 142.7302
32.07 | 1263 | 142.7381
32.09 | 1263 | 142.746
32.109 | 1264 | 142.7537
32.129 | 1264 | 142.7614
32.148 | 1265 | 142.769
32.168 | 1265 | 142.7765
32.188 | 1266 | 142.784
32.207 | 1267 | 142.7914
32.227 | 1267 | 142.7987
32.246 | 1268 | 142.8059
32.266 | 1268 | 142.813
32.285 | 1269 | 142.82
32.305 | 1270 | 142.8269
32.324 | 1270 | 142.8337
32.344 | 1271 | 142.8404
32.363 | 1271 | 142.847
32.383 | 1272 | 142.8536
32.402 | 1272 | 142.86
32.422 | 1273 | 142.8663
32.441 | 1274 | 142.8724
32.461 | 1274 | 142.8785
32.48 | 1275 | 142.8845
32.5 | 1275 | 142.8903
32.52 | 1276 | 142.896
32.539 | 1276 | 142.9016
32.559 | 1277 | 142.907
32.578 | 1277 | 142.9124
32.598 | 1278 | 142.9176
32.617 | 1279 | 142.9226
32.637 | 1279 | 142.9276
32.656 | 1280 | 142.9323
32.676 | 1280 | 142.937
32.695 | 1281 | 142.9415
32.715 | 1281 | 142.9458
32.734 | 1282 | 142.95
32.754 | 1283 | 142.9541
32.773 | 1283 | 142.958
32.793 | 1284 | 142.9617
32.813 | 1284 | 142.9653
32.832 | 1285 | 142.9687
32.852 | 1285 | 142.972
32.871 | 1286 | 142.9751
32.891 | 1286 | 142.978
32.91 | 1287 | 142.9808
32.93 | 1288 | 142.9834
32.949 | 1288 | 142.9858
32.969 | 1289 | 142.988
32.988 | 1289 | 142.99
33.008 | 1290 | 142.9919
33.027 | 1290 | 142.9936
33.047 | 1291 | 142.9951
33.066 | 1292 | 142.9964
33.086 | 1292 | 142.9975
33.105 | 1293 | 142.9984
33.125 | 1293 | 142.9991
33.145 | 1294 | 142.9996
33.164 | 1294 | 142.9999
33.184 | 1295 | 143
33.203 | 1296 | 142.9996
33.223 | 1296 | 142.9985
33.242 | 1297 | 142.9966
33.262 | 1297 | 142.994
33.281 | 1298 | 142.9907
33.301 | 1298 | 142.9867
33.32 | 1299 | 142.982
33.34 | 1299 | 142.9766
33.359 | 1300 | 142.9705
33.379 | 1301 | 142.9638
33.398 | 1301 | 142.9564
33.418 | 1302 | 142.9484
33.438 | 1302 | 142.9397
33.457 | 1303 | 142.9304
33.477 | 1304 | 142.9205
33.496 | 1304 | 142.9099
33.516 | 1305 | 142.8988
33.535 | 1305 | 142.8871
33.555 | 1306 | 142.8748
33.574 | 1306 | 142.862
33.594 | 1307 | 142.8485
33.613 | 1308 | 142.8346
33.633 | 1308 | 142.8201
33.652 | 1309 | 142.8051
33.672 | 1309 | 142.7896
33.691 | 1310 | 142.7735
33.711 | 1311 | 142.757
33.73 | 1311 | 142.74
33.75 | 1312 | 142.7225
33.77 | 1312 | 142.7045
33.789 | 1313 | 142.6861
33.809 | 1314 | 142.6673
33.828 | 1314 | 142.648
33.848 | 1315 | 142.6283
33.867 | 1315 | 142.6082
33.887 | 1316 | 142.5876
33.906 | 1317 | 142.5667
33.926 | 1317 | 142.5454
33.945 | 1318 | 142.5237
33.965 | 1318 | 142.5017
33.984 | 1319 | 142.4793
34.004 | 1320 | 142.4565
34.023 | 1320 | 142.4335
34.043 | 1321 | 142.4101
34.063 | 1321 | 142.3864
34.082 | 1322 | 142.3624
34.102 | 1323 | 142.338
34.121 | 1323 | 142.3135
34.141 | 1324 | 142.2886
34.16 | 1324 | 142.2635
34.18 | 1325 | 142.2381
34.199 | 1326 | 142.2125
34.219 | 1326 | 142.1866
34.238 | 1327 | 142.1605
34.258 | 1328 | 142.1343
34.277 | 1328 | 142.1078
34.297 | 1329 | 142.0811
34.316 | 1329 | 142.0542
34.336 | 1330 | 142.0272
34.355 | 1331 | 142
34.375 | 1331 | 141.9701
34.395 | 1332 | 141.9351
34.414 | 1333 | 141.8956
34.434 | 1333 | 141.8521
34.453 | 1334 | 141.8051
34.473 | 1335 | 141.7549
34.492 | 1335 | 141.7022
34.512 | 1336 | 141.6473
34.531 | 1336 | 141.5908
34.551 | 1337 | 141.5332
34.57 | 1338 | 141.4749
34.59 | 1338 | 141.4164
34.609 | 1339 | 141.3582
34.629 | 1340 | 141.3008
34.648 | 1340 | 141.2447
34.668 | 1341 | 141.1903
34.688 | 1342 | 141.1382
34.707 | 1342 | 141.0888
34.727 | 1343 | 141.0425
34.746 | 1344 | 141
34.766 | 1344 | 140.9602
34.785 | 1345 | 140.9217
34.805 | 1346 | 140.8844
34.824 | 1346 | 140.8483
34.844 | 1347 | 140.8133
34.863 | 1348 | 140.7792
34.883 | 1348 | 140.746
34.902 | 1349 | 140.7136
34.922 | 1350 | 140.6818
34.941 | 1350 | 140.6507
34.961 | 1351 | 140.6199
34.98 | 1352 | 140.5896
35 | 1352 | 140.5596
35.02 | 1353 | 140.5297
35.039 | 1354 | 140.5
35.059 | 1354 | 140.4703
35.078 | 1355 | 140.4404
35.098 | 1356 | 140.4104
35.117 | 1356 | 140.3801
35.137 | 1357 | 140.3493
35.156 | 1358 | 140.3182
35.176 | 1358 | 140.2864
35.195 | 1359 | 140.254
35.215 | 1360 | 140.2208
35.234 | 1361 | 140.1867
35.254 | 1361 | 140.1517
35.273 | 1362 | 140.1156
35.293 | 1363 | 140.0783
35.313 | 1363 | 140.0398
35.332 | 1364 | 140
35.352 | 1365 | 139.9585
35.371 | 1365 | 139.9153
35.391 | 1366 | 139.8705
35.41 | 1367 | 139.8242
35.43 | 1368 | 139.7766
35.449 | 1368 | 139.7278
35.469 | 1369 | 139.678
35.488 | 1370 | 139.6272
35.508 | 1370 | 139.5758
35.527 | 1371 | 139.5236
35.547 | 1372 | 139.4711
35.566 | 1373 | 139.4182
35.586 | 1373 | 139.3651
35.605 | 1374 | 139.3119
35.625 | 1375 | 139.2589
35.645 | 1375 | 139.2061
35.664 | 1376 | 139.1536
35.684 | 1377 | 139.1017
35.703 | 1378 | 139.0504
35.723 | 1378 | 139
35.742 | 1379 | 138.9519
35.762 | 1380 | 138.9074
35.781 | 1381 | 138.8656
35.801 | 1381 | 138.8262
35.82 | 1382 | 138.7884
35.84 | 1383 | 138.7515
35.859 | 1384 | 138.7151
35.879 | 1384 | 138.6785
35.898 | 1385 | 138.6411
35.918 | 1386 | 138.6023
35.938 | 1386 | 138.5614
35.957 | 1387 | 138.5178
35.977 | 1388 | 138.471
35.996 | 1389 | 138.4203
36.016 | 1389 | 138.3651
36.035 | 1390 | 138.3047
36.055 | 1391 | 138.2387
36.074 | 1392 | 138.1663
36.094 | 1393 | 138.0869
36.113 | 1393 | 138
36.133 | 1394 | 137.8553
36.152 | 1395 | 137.6349
36.172 | 1396 | 137.3869
36.191 | 1396 | 137.1593
36.211 | 1397 | 137
36.23 | 1398 | 136.8973
36.25 | 1399 | 136.8063
36.27 | 1399 | 136.7255
36.289 | 1400 | 136.6533
36.309 | 1401 | 136.5884
36.328 | 1402 | 136.5291
36.348 | 1402 | 136.474
36.367 | 1403 | 136.4215
36.387 | 1404 | 136.37
36.406 | 1405 | 136.3182
36.426 | 1406 | 136.2645
36.445 | 1406 | 136.2073
36.465 | 1407 | 136.1452
36.484 | 1408 | 136.0766
36.504 | 1409 | 136
36.523 | 1409 | 135.9063
36.543 | 1410 | 135.7922
36.563 | 1411 | 135.6648
36.582 | 1412 | 135.5312
36.602 | 1413 | 135.3986
36.621 | 1413 | 135.2742
36.641 | 1414 | 135.1649
36.66 | 1415 | 135.0781
36.68 | 1416 | 135.0207
36.699 | 1417 | 135
36.719 | 1417 | 135.001
36.738 | 1418 | 135.004
36.758 | 1419 | 135.0088
36.777 | 1420 | 135.0155
36.797 | 1421 | 135.024
36.816 | 1421 | 135.0343
36.836 | 1422 | 135.0462
36.855 | 1423 | 135.0597
36.875 | 1424 | 135.0748
36.895 | 1425 | 135.0913
36.914 | 1425 | 135.1094
36.934 | 1426 | 135.1288
36.953 | 1427 | 135.1495
36.973 | 1428 | 135.1715
36.992 | 1429 | 135.1947
37.012 | 1429 | 135.2191
37.031 | 1430 | 135.2445
37.051 | 1431 | 135.271
37.07 | 1432 | 135.2985
37.09 | 1433 | 135.3269
37.109 | 1433 | 135.3562
37.129 | 1434 | 135.3863
37.148 | 1435 | 135.4171
37.168 | 1436 | 135.4486
37.188 | 1437 | 135.4808
37.207 | 1438 | 135.5135
37.227 | 1438 | 135.5468
37.246 | 1439 | 135.5805
37.266 | 1440 | 135.6146
37.285 | 1441 | 135.649
37.305 | 1442 | 135.6838
37.324 | 1443 | 135.7188
37.344 | 1443 | 135.7539
37.363 | 1444 | 135.7892
37.383 | 1445 | 135.8245
37.402 | 1446 | 135.8598
37.422 | 1447 | 135.8951
37.441 | 1447 | 135.9303
37.461 | 1448 | 135.9652
37.48 | 1449 | 136
37.5 | 1450 | 136.0361
37.52 | 1451 | 136.0751
37.539 | 1452 | 136.1167
37.559 | 1453 | 136.1606
37.578 | 1453 | 136.2067
37.598 | 1454 | 136.2548
37.617 | 1455 | 136.3045
37.637 | 1456 | 136.3557
37.656 | 1457 | 136.4081
37.676 | 1458 | 136.4615
37.695 | 1458 | 136.5157
37.715 | 1459 | 136.5705
37.734 | 1460 | 136.6255
37.754 | 1461 | 136.6806
37.773 | 1462 | 136.7356
37.793 | 1463 | 136.7902
37.813 | 1464 | 136.8441
37.832 | 1464 | 136.8972
37.852 | 1465 | 136.9493
37.871 | 1466 | 137
37.891 | 1467 | 137.05
37.91 | 1468 | 137.1
37.93 | 1469 | 137.15
37.949 | 1470 | 137.2
37.969 | 1470 | 137.25
37.988 | 1471 | 137.3
38.008 | 1472 | 137.35
38.027 | 1473 | 137.4
38.047 | 1474 | 137.45
38.066 | 1475 | 137.5
38.086 | 1476 | 137.55
38.105 | 1476 | 137.6
38.125 | 1477 | 137.65
38.145 | 1478 | 137.7
38.164 | 1479 | 137.75
38.184 | 1480 | 137.8
38.203 | 1481 | 137.85
38.223 | 1482 | 137.9
38.242 | 1483 | 137.95
38.262 | 1483 | 138
38.281 | 1484 | 138.0491
38.301 | 1485 | 138.0965
38.32 | 1486 | 138.1426
38.34 | 1487 | 138.1877
38.359 | 1488 | 138.232
38.379 | 1489 | 138.2758
38.398 | 1490 | 138.3194
38.418 | 1490 | 138.3631
38.438 | 1491 | 138.4072
38.457 | 1492 | 138.4519
38.477 | 1493 | 138.4976
38.496 | 1494 | 138.5446
38.516 | 1495 | 138.5931
38.535 | 1496 | 138.6435
38.555 | 1497 | 138.6959
38.574 | 1498 | 138.7508
38.594 | 1498 | 138.8083
38.613 | 1499 | 138.8688
38.633 | 1500 | 138.9326
38.652 | 1501 | 139
38.672 | 1502 | 139.0751
38.691 | 1503 | 139.1606
38.711 | 1504 | 139.2548
38.73 | 1505 | 139.3557
38.75 | 1506 | 139.4615
38.77 | 1507 | 139.5705
38.789 | 1507 | 139.6806
38.809 | 1508 | 139.7902
38.828 | 1509 | 139.8972
38.848 | 1510 | 140
38.867 | 1511 | 140.1028
38.887 | 1512 | 140.2098
38.906 | 1513 | 140.3194
38.926 | 1514 | 140.4295
38.945 | 1515 | 140.5385
38.965 | 1516 | 140.6443
38.984 | 1517 | 140.7452
39.004 | 1517 | 140.8394
39.023 | 1518 | 140.9249
39.043 | 1519 | 141
39.063 | 1520 | 141.0674
39.082 | 1521 | 141.1312
39.102 | 1522 | 141.1917
39.121 | 1523 | 141.2492
39.141 | 1524 | 141.3041
39.16 | 1525 | 141.3565
39.18 | 1526 | 141.4069
39.199 | 1527 | 141.4554
39.219 | 1528 | 141.5024
39.238 | 1529 | 141.5481
39.258 | 1529 | 141.5928
39.277 | 1530 | 141.6369
39.297 | 1531 | 141.6806
39.316 | 1532 | 141.7242
39.336 | 1533 | 141.768
39.355 | 1534 | 141.8123
39.375 | 1535 | 141.8574
39.395 | 1536 | 141.9035
39.414 | 1537 | 141.9509
39.434 | 1538 | 142
39.453 | 1539 | 142.05
39.473 | 1540 | 142.1
39.492 | 1541 | 142.15
39.512 | 1542 | 142.2
39.531 | 1542 | 142.25
39.551 | 1543 | 142.3
39.57 | 1544 | 142.35
39.59 | 1545 | 142.4
39.609 | 1546 | 142.45
39.629 | 1547 | 142.5
39.648 | 1548 | 142.55
39.668 | 1549 | 142.6
39.688 | 1550 | 142.65
39.707 | 1551 | 142.7
39.727 | 1552 | 142.75
39.746 | 1553 | 142.8
39.766 | 1554 | 142.85
39.785 | 1555 | 142.9
39.805 | 1556 | 142.95
39.824 | 1557 | 143
39.844 | 1558 | 143.0491
39.863 | 1558 | 143.0965
39.883 | 1559 | 143.1426
39.902 | 1560 | 143.1877
39.922 | 1561 | 143.232
39.941 | 1562 | 143.2758
39.961 | 1563 | 143.3194
39.98 | 1564 | 143.3631
40 | 1565 | 143.4072
40.02 | 1566 | 143.4519
40.039 | 1567 | 143.4976
40.059 | 1568 | 143.5446
40.078 | 1569 | 143.5931
40.098 | 1570 | 143.6435
40.117 | 1571 | 143.6959
40.137 | 1572 | 143.7508
40.156 | 1573 | 143.8083
40.176 | 1574 | 143.8688
40.195 | 1575 | 143.9326
40.215 | 1576 | 144
40.234 | 1577 | 144.0778
40.254 | 1578 | 144.1705
40.273 | 1579 | 144.2742
40.293 | 1580 | 144.3852
40.313 | 1580 | 144.5
40.332 | 1581 | 144.6148
40.352 | 1582 | 144.7258
40.371 | 1583 | 144.8295
40.391 | 1584 | 144.9222
40.41 | 1585 | 145
40.43 | 1586 | 145.0674
40.449 | 1587 | 145.1312
40.469 | 1588 | 145.1917
40.488 | 1589 | 145.2492
40.508 | 1590 | 145.3041
40.527 | 1591 | 145.3565
40.547 | 1592 | 145.4069
40.566 | 1593 | 145.4554
40.586 | 1594 | 145.5024
40.605 | 1595 | 145.5481
40.625 | 1596 | 145.5928
40.645 | 1597 | 145.6369
40.664 | 1598 | 145.6806
40.684 | 1599 | 145.7242
40.703 | 1600 | 145.768
40.723 | 1601 | 145.8123
40.742 | 1602 | 145.8574
40.762 | 1603 | 145.9035
40.781 | 1604 | 145.9509
40.801 | 1605 | 146
40.82 | 1606 | 146.05
40.84 | 1607 | 146.1
40.859 | 1608 | 146.15
40.879 | 1609 | 146.2
40.898 | 1610 | 146.25
40.918 | 1611 | 146.3
40.938 | 1612 | 146.35
40.957 | 1613 | 146.4
40.977 | 1614 | 146.45
40.996 | 1615 | 146.5
41.016 | 1616 | 146.55
41.035 | 1617 | 146.6
41.055 | 1618 | 146.65
41.074 | 1619 | 146.7
41.094 | 1620 | 146.75
41.113 | 1621 | 146.8
41.133 | 1622 | 146.85
41.152 | 1623 | 146.9
41.172 | 1624 | 146.95
41.191 | 1625 | 147
41.211 | 1626 | 147.05
41.23 | 1627 | 147.1
41.25 | 1628 | 147.15
41.27 | 1629 | 147.2
41.289 | 1629 | 147.25
41.309 | 1630 | 147.3
41.328 | 1631 | 147.35
41.348 | 1632 | 147.4
41.367 | 1633 | 147.45
41.387 | 1634 | 147.5
41.406 | 1635 | 147.55
41.426 | 1636 | 147.6
41.445 | 1637 | 147.65
41.465 | 1638 | 147.7
41.484 | 1639 | 147.75
41.504 | 1640 | 147.8
41.523 | 1641 | 147.85
41.543 | 1642 | 147.9
41.563 | 1643 | 147.95
41.582 | 1644 | 148
41.602 | 1645 | 148.05
41.621 | 1646 | 148.1
41.641 | 1647 | 148.15
41.66 | 1648 | 148.2
41.68 | 1649 | 148.25
41.699 | 1650 | 148.3
41.719 | 1651 | 148.35
41.738 | 1652 | 148.4
41.758 | 1653 | 148.45
41.777 | 1654 | 148.5
41.797 | 1655 | 148.55
41.816 | 1656 | 148.6
41.836 | 1657 | 148.65
41.855 | 1658 | 148.7
41.875 | 1659 | 148.75
41.895 | 1660 | 148.8
41.914 | 1661 | 148.85
41.934 | 1662 | 148.9
41.953 | 1664 | 148.95
41.973 | 1665 | 149
41.992 | 1666 | 149.0504
42.012 | 1667 | 149.1017
42.031 | 1668 | 149.1536
42.051 | 1669 | 149.2061
42.07 | 1670 | 149.2589
42.09 | 1671 | 149.3119
42.109 | 1672 | 149.3651
42.129 | 1673 | 149.4182
42.148 | 1674 | 149.4711
42.168 | 1675 | 149.5236
42.188 | 1676 | 149.5758
42.207 | 1677 | 149.6272
42.227 | 1678 | 149.678
42.246 | 1679 | 149.7278
42.266 | 1680 | 149.7766
42.285 | 1681 | 149.8242
42.305 | 1682 | 149.8705
42.324 | 1683 | 149.9153
42.344 | 1684 | 149.9585
42.363 | 1685 | 150
42.383 | 1686 | 150.0403
42.402 | 1687 | 150.0802
42.422 | 1688 | 150.1196
42.441 | 1689 | 150.1586
42.461 | 1690 | 150.1971
42.48 | 1691 | 150.2352
42.5 | 1692 | 150.2728
42.52 | 1693 | 150.3099
42.539 | 1694 | 150.3465
42.559 | 1695 | 150.3827
42.578 | 1696 | 150.4184
42.598 | 1697 | 150.4536
42.617 | 1698 | 150.4883
42.637 | 1699 | 150.5226
42.656 | 1700 | 150.5563
42.676 | 1701 | 150.5895
42.695 | 1702 | 150.6222
42.715 | 1703 | 150.6545
42.734 | 1704 | 150.6862
42.754 | 1705 | 150.7174
42.773 | 1707 | 150.748
42.793 | 1708 | 150.7782
42.813 | 1709 | 150.8078
42.832 | 1710 | 150.8369
42.852 | 1711 | 150.8654
42.871 | 1712 | 150.8934
42.891 | 1713 | 150.9209
42.91 | 1714 | 150.9478
42.93 | 1715 | 150.9742
42.949 | 1716 | 151
42.969 | 1717 | 151.0254
42.988 | 1718 | 151.0506
43.008 | 1719 | 151.0756
43.027 | 1720 | 151.1003
43.047 | 1721 | 151.1248
43.066 | 1722 | 151.1491
43.086 | 1723 | 151.1731
43.105 | 1724 | 151.1969
43.125 | 1725 | 151.2205
43.145 | 1726 | 151.2439
43.164 | 1727 | 151.2671
43.184 | 1728 | 151.29
43.203 | 1729 | 151.3127
43.223 | 1730 | 151.3351
43.242 | 1732 | 151.3574
43.262 | 1733 | 151.3794
43.281 | 1734 | 151.4012
43.301 | 1735 | 151.4228
43.32 | 1736 | 151.4442
43.34 | 1737 | 151.4653
43.359 | 1738 | 151.4863
43.379 | 1739 | 151.507
43.398 | 1740 | 151.5275
43.418 | 1741 | 151.5477
43.438 | 1742 | 151.5678
43.457 | 1743 | 151.5876
43.477 | 1744 | 151.6072
43.496 | 1745 | 151.6267
43.516 | 1746 | 151.6458
43.535 | 1747 | 151.6648
43.555 | 1748 | 151.6836
43.574 | 1749 | 151.7021
43.594 | 1751 | 151.7205
43.613 | 1752 | 151.7386
43.633 | 1753 | 151.7565
43.652 | 1754 | 151.7742
43.672 | 1755 | 151.7917
43.691 | 1756 | 151.8089
43.711 | 1757 | 151.826
43.73 | 1758 | 151.8429
43.75 | 1759 | 151.8595
43.77 | 1760 | 151.8759
43.789 | 1761 | 151.8922
43.809 | 1762 | 151.9082
43.828 | 1763 | 151.924
43.848 | 1764 | 151.9396
43.867 | 1765 | 151.955
43.887 | 1767 | 151.9702
43.906 | 1768 | 151.9852
43.926 | 1769 | 152
43.945 | 1770 | 152.0147
43.965 | 1771 | 152.0295
43.984 | 1772 | 152.0444
44.004 | 1773 | 152.0594
44.023 | 1774 | 152.0744
44.043 | 1775 | 152.0895
44.063 | 1776 | 152.1046
44.082 | 1777 | 152.1198
44.102 | 1778 | 152.1351
44.121 | 1779 | 152.1503
44.141 | 1781 | 152.1656
44.16 | 1782 | 152.181
44.18 | 1783 | 152.1963
44.199 | 1784 | 152.2117
44.219 | 1785 | 152.227
44.238 | 1786 | 152.2424
44.258 | 1787 | 152.2578
44.277 | 1788 | 152.2732
44.297 | 1789 | 152.2885
44.316 | 1790 | 152.3039
44.336 | 1791 | 152.3192
44.355 | 1792 | 152.3345
44.375 | 1794 | 152.3497
44.395 | 1795 | 152.3649
44.414 | 1796 | 152.3801
44.434 | 1797 | 152.3952
44.453 | 1798 | 152.4103
44.473 | 1799 | 152.4253
44.492 | 1800 | 152.4402
44.512 | 1801 | 152.4551
44.531 | 1802 | 152.4698
44.551 | 1803 | 152.4845
44.57 | 1804 | 152.4991
44.59 | 1805 | 152.5136
44.609 | 1807 | 152.528
44.629 | 1808 | 152.5423
44.648 | 1809 | 152.5565
44.668 | 1810 | 152.5706
44.688 | 1811 | 152.5845
44.707 | 1812 | 152.5983
44.727 | 1813 | 152.612
44.746 | 1814 | 152.6255
44.766 | 1815 | 152.6389
44.785 | 1816 | 152.6521
44.805 | 1818 | 152.6652
44.824 | 1819 | 152.6781
44.844 | 1820 | 152.6909
44.863 | 1821 | 152.7034
44.883 | 1822 | 152.7158
44.902 | 1823 | 152.728
44.922 | 1824 | 152.74
44.941 | 1825 | 152.7519
44.961 | 1826 | 152.7635
44.98 | 1827 | 152.7749
45 | 1829 | 152.7861
45.02 | 1830 | 152.797
45.039 | 1831 | 152.8078
45.059 | 1832 | 152.8183
45.078 | 1833 | 152.8286
45.098 | 1834 | 152.8386
45.117 | 1835 | 152.8484
45.137 | 1836 | 152.858
45.156 | 1837 | 152.8673
45.176 | 1838 | 152.8763
45.195 | 1840 | 152.885
45.215 | 1841 | 152.8935
45.234 | 1842 | 152.9017
45.254 | 1843 | 152.9096
45.273 | 1844 | 152.9172
45.293 | 1845 | 152.9246
45.313 | 1846 | 152.9316
45.332 | 1847 | 152.9383
45.352 | 1848 | 152.9447
45.371 | 1850 | 152.9508
45.391 | 1851 | 152.9565
45.41 | 1852 | 152.9619
45.43 | 1853 | 152.967
45.449 | 1854 | 152.9718
45.469 | 1855 | 152.9762
45.488 | 1856 | 152.9802
45.508 | 1857 | 152.9839
45.527 | 1858 | 152.9872
45.547 | 1859 | 152.9902
45.566 | 1861 | 152.9927
45.586 | 1862 | 152.9949
45.605 | 1863 | 152.9967
45.625 | 1864 | 152.9982
45.645 | 1865 | 152.9992
45.664 | 1866 | 152.9998
45.684 | 1867 | 153
45.703 | 1868 | 152.9999
45.723 | 1869 | 152.9995
45.742 | 1871 | 152.999
45.762 | 1872 | 152.9981
45.781 | 1873 | 152.9971
45.801 | 1874 | 152.9958
45.82 | 1875 | 152.9944
45.84 | 1876 | 152.9927
45.859 | 1877 | 152.9907
45.879 | 1878 | 152.9886
45.898 | 1880 | 152.9862
45.918 | 1881 | 152.9837
45.938 | 1882 | 152.9809
45.957 | 1883 | 152.9779
45.977 | 1884 | 152.9747
45.996 | 1885 | 152.9713
46.016 | 1886 | 152.9677
46.035 | 1887 | 152.9639
46.055 | 1888 | 152.9598
46.074 | 1890 | 152.9556
46.094 | 1891 | 152.9512
46.113 | 1892 | 152.9466
46.133 | 1893 | 152.9418
46.152 | 1894 | 152.9368
46.172 | 1895 | 152.9316
46.191 | 1896 | 152.9263
46.211 | 1897 | 152.9207
46.23 | 1898 | 152.915
46.25 | 1899 | 152.9091
46.27 | 1901 | 152.903
46.289 | 1902 | 152.8967
46.309 | 1903 | 152.8903
46.328 | 1904 | 152.8836
46.348 | 1905 | 152.8768
46.367 | 1906 | 152.8699
46.387 | 1907 | 152.8627
46.406 | 1908 | 152.8554
46.426 | 1909 | 152.848
46.445 | 1911 | 152.8403
46.465 | 1912 | 152.8326
46.484 | 1913 | 152.8246
46.504 | 1914 | 152.8165
46.523 | 1915 | 152.8082
46.543 | 1916 | 152.7998
46.563 | 1917 | 152.7913
46.582 | 1918 | 152.7825
46.602 | 1919 | 152.7737
46.621 | 1921 | 152.7647
46.641 | 1922 | 152.7555
46.66 | 1923 | 152.7462
46.68 | 1924 | 152.7368
46.699 | 1925 | 152.7272
46.719 | 1926 | 152.7175
46.738 | 1927 | 152.7077
46.758 | 1928 | 152.6977
46.777 | 1929 | 152.6876
46.797 | 1930 | 152.6773
46.816 | 1931 | 152.667
46.836 | 1932 | 152.6565
46.855 | 1933 | 152.6459
46.875 | 1934 | 152.6351
46.895 | 1935 | 152.6243
46.914 | 1936 | 152.6133
46.934 | 1937 | 152.6022
46.953 | 1938 | 152.591
46.973 | 1939 | 152.5797
46.992 | 1940 | 152.5683
47.012 | 1941 | 152.5568
47.031 | 1942 | 152.5451
47.051 | 1943 | 152.5334
47.07 | 1944 | 152.5216
47.09 | 1945 | 152.5096
47.109 | 1946 | 152.4976
47.129 | 1947 | 152.4854
47.148 | 1948 | 152.4732
47.168 | 1949 | 152.4609
47.188 | 1950 | 152.4485
47.207 | 1951 | 152.436
47.227 | 1952 | 152.4234
47.246 | 1953 | 152.4107
47.266 | 1954 | 152.3979
47.285 | 1955 | 152.3851
47.305 | 1956 | 152.3722
47.324 | 1957 | 152.3592
47.344 | 1958 | 152.3461
47.363 | 1958 | 152.3329
47.383 | 1959 | 152.3197
47.402 | 1960 | 152.3064
47.422 | 1961 | 152.2931
47.441 | 1962 | 152.2796
47.461 | 1963 | 152.2661
47.48 | 1964 | 152.2526
47.5 | 1965 | 152.239
47.52 | 1966 | 152.2253
47.539 | 1967 | 152.2116
47.559 | 1968 | 152.1978
47.578 | 1969 | 152.1839
47.598 | 1970 | 152.17
47.617 | 1970 | 152.1561
47.637 | 1971 | 152.1421
47.656 | 1972 | 152.1281
47.676 | 1973 | 152.114
47.695 | 1974 | 152.0999
47.715 | 1975 | 152.0857
47.734 | 1976 | 152.0715
47.754 | 1977 | 152.0573
47.773 | 1978 | 152.043
47.793 | 1979 | 152.0287
47.813 | 1980 | 152.0144
47.832 | 1981 | 152
47.852 | 1981 | 151.9856
47.871 | 1982 | 151.9711
47.891 | 1983 | 151.9565
47.91 | 1984 | 151.9418
47.93 | 1985 | 151.9269
47.949 | 1986 | 151.9117
47.969 | 1987 | 151.8963
47.988 | 1988 | 151.8806
48.008 | 1989 | 151.8645
48.027 | 1990 | 151.8481
48.047 | 1990 | 151.8313
48.066 | 1991 | 151.814
48.086 | 1992 | 151.7963
48.105 | 1993 | 151.778
48.125 | 1994 | 151.7592
48.145 | 1995 | 151.7397
48.164 | 1996 | 151.7197
48.184 | 1997 | 151.699
48.203 | 1997 | 151.6775
48.223 | 1998 | 151.6554
48.242 | 1999 | 151.6325
48.262 | 2000 | 151.6087
48.281 | 2001 | 151.5841
48.301 | 2002 | 151.5586
48.32 | 2003 | 151.5322
48.34 | 2004 | 151.5048
48.359 | 2004 | 151.4765
48.379 | 2005 | 151.447
48.398 | 2006 | 151.4166
48.418 | 2007 | 151.385
48.438 | 2008 | 151.3522
48.457 | 2009 | 151.3183
48.477 | 2010 | 151.2832
48.496 | 2011 | 151.2468
48.516 | 2011 | 151.2091
48.535 | 2012 | 151.1701
48.555 | 2013 | 151.1297
48.574 | 2014 | 151.0879
48.594 | 2015 | 151.0447
48.613 | 2016 | 151
48.633 | 2017 | 150.9401
48.652 | 2017 | 150.8553
48.672 | 2018 | 150.7515
48.691 | 2019 | 150.6349
48.711 | 2020 | 150.5114
48.73 | 2021 | 150.3869
48.75 | 2022 | 150.2675
48.77 | 2022 | 150.1593
48.789 | 2023 | 150.0681
48.809 | 2024 | 150
48.828 | 2025 | 149.9468
48.848 | 2026 | 149.8964
48.867 | 2027 | 149.8485
48.887 | 2028 | 149.8029
48.906 | 2028 | 149.7597
48.926 | 2029 | 149.7185
48.945 | 2030 | 149.6794
48.965 | 2031 | 149.6421
48.984 | 2032 | 149.6065
49.004 | 2032 | 149.5724
49.023 | 2033 | 149.5397
49.043 | 2034 | 149.5084
49.063 | 2035 | 149.4781
49.082 | 2036 | 149.4489
49.102 | 2037 | 149.4205
49.121 | 2037 | 149.3928
49.141 | 2038 | 149.3656
49.16 | 2039 | 149.3389
49.18 | 2040 | 149.3125
49.199 | 2041 | 149.2862
49.219 | 2042 | 149.2599
49.238 | 2042 | 149.2335
49.258 | 2043 | 149.2068
49.277 | 2044 | 149.1796
49.297 | 2045 | 149.1519
49.316 | 2046 | 149.1235
49.336 | 2046 | 149.0943
49.355 | 2047 | 149.064
49.375 | 2048 | 149.0326
49.395 | 2049 | 149
49.414 | 2050 | 148.9665
49.434 | 2051 | 148.9328
49.453 | 2051 | 148.8988
49.473 | 2052 | 148.8646
49.492 | 2053 | 148.8302
49.512 | 2054 | 148.7956
49.531 | 2055 | 148.7609
49.551 | 2055 | 148.7262
49.57 | 2056 | 148.6914
49.59 | 2057 | 148.6565
49.609 | 2058 | 148.6217
49.629 | 2059 | 148.5868
49.648 | 2059 | 148.5521
49.668 | 2060 | 148.5174
49.688 | 2061 | 148.4829
49.707 | 2062 | 148.4485
49.727 | 2063 | 148.4143
49.746 | 2064 | 148.3803
49.766 | 2064 | 148.3465
49.785 | 2065 | 148.313
49.805 | 2066 | 148.2799
49.824 | 2067 | 148.247
49.844 | 2068 | 148.2145
49.863 | 2068 | 148.1825
49.883 | 2069 | 148.1508
49.902 | 2070 | 148.1196
49.922 | 2071 | 148.0889
49.941 | 2072 | 148.0587
49.961 | 2072 | 148.0291
49.98 | 2073 | 148
50 | 2074 | 147.9708
50.02 | 2075 | 147.9408
50.039 | 2076 | 147.9101
50.059 | 2076 | 147.8788
50.078 | 2077 | 147.8469
50.098 | 2078 | 147.8145
50.117 | 2079 | 147.7818
50.137 | 2080 | 147.7487
50.156 | 2081 | 147.7154
50.176 | 2081 | 147.6819
50.195 | 2082 | 147.6484
50.215 | 2083 | 147.6148
50.234 | 2084 | 147.5814
50.254 | 2085 | 147.5481
50.273 | 2085 | 147.515
50.293 | 2086 | 147.4823
50.313 | 2087 | 147.45
50.332 | 2088 | 147.4181
50.352 | 2089 | 147.3868
50.371 | 2089 | 147.3562
50.391 | 2090 | 147.3262
50.41 | 2091 | 147.2971
50.43 | 2092 | 147.2688
50.449 | 2093 | 147.2415
50.469 | 2093 | 147.2153
50.488 | 2094 | 147.1901
50.508 | 2095 | 147.1662
50.527 | 2096 | 147.1435
50.547 | 2097 | 147.1222
50.566 | 2097 | 147.1023
50.586 | 2098 | 147.0839
50.605 | 2099 | 147.0672
50.625 | 2100 | 147.0521
50.645 | 2101 | 147.0387
50.664 | 2102 | 147.0272
50.684 | 2102 | 147.0176
50.703 | 2103 | 147.01
50.723 | 2104 | 147.0045
50.742 | 2105 | 147.0011
50.762 | 2106 | 147
50.781 | 2106 | 147.0024
50.801 | 2107 | 147.0093
50.82 | 2108 | 147.0207
50.84 | 2109 | 147.0364
50.859 | 2110 | 147.056
50.879 | 2110 | 147.0795
50.898 | 2111 | 147.1066
50.918 | 2112 | 147.1372
50.938 | 2113 | 147.1711
50.957 | 2114 | 147.208
50.977 | 2115 | 147.2478
50.996 | 2115 | 147.2903
51.016 | 2116 | 147.3353
51.035 | 2117 | 147.3826
51.055 | 2118 | 147.432
51.074 | 2119 | 147.4833
51.094 | 2120 | 147.5364
51.113 | 2120 | 147.591
51.133 | 2121 | 147.6469
51.152 | 2122 | 147.704
51.172 | 2123 | 147.762
51.191 | 2124 | 147.8209
51.211 | 2124 | 147.8803
51.23 | 2125 | 147.94
51.25 | 2126 | 148
51.27 | 2127 | 148.06
51.289 | 2128 | 148.1197
51.309 | 2129 | 148.1791
51.328 | 2129 | 148.238
51.348 | 2130 | 148.296
51.367 | 2131 | 148.3531
51.387 | 2132 | 148.409
51.406 | 2133 | 148.4636
51.426 | 2134 | 148.5167
51.445 | 2135 | 148.568
51.465 | 2135 | 148.6174
51.484 | 2136 | 148.6647
51.504 | 2137 | 148.7097
51.523 | 2138 | 148.7522
51.543 | 2139 | 148.792
51.563 | 2140 | 148.8289
51.582 | 2140 | 148.8628
51.602 | 2141 | 148.8934
51.621 | 2142 | 148.9205
51.641 | 2143 | 148.944
51.66 | 2144 | 148.9636
51.68 | 2145 | 148.9793
51.699 | 2146 | 148.9907
51.719 | 2146 | 148.9976
51.738 | 2147 | 149
51.758 | 2148 | 149
51.777 | 2149 | 149
51.797 | 2150 | 149
51.816 | 2151 | 149
51.836 | 2152 | 149
51.855 | 2152 | 149
51.875 | 2153 | 149
51.895 | 2154 | 149
51.914 | 2155 | 149
51.934 | 2156 | 149
51.953 | 2157 | 149
51.973 | 2158 | 149
51.992 | 2158 | 149
52.012 | 2159 | 149
52.031 | 2160 | 149
52.051 | 2161 | 149
52.07 | 2162 | 149
52.09 | 2163 | 149
52.109 | 2164 | 149
52.129 | 2165 | 149
52.148 | 2165 | 149.004
52.168 | 2166 | 149.0155
52.188 | 2167 | 149.0343
52.207 | 2168 | 149.0597
52.227 | 2169 | 149.0913
52.246 | 2170 | 149.1288
52.266 | 2171 | 149.1715
52.285 | 2172 | 149.2191
52.305 | 2173 | 149.271
52.324 | 2173 | 149.3269
52.344 | 2174 | 149.3863
52.363 | 2175 | 149.4486
52.383 | 2176 | 149.5135
52.402 | 2177 | 149.5805
52.422 | 2178 | 149.649
52.441 | 2179 | 149.7188
52.461 | 2180 | 149.7892
52.48 | 2181 | 149.8598
52.5 | 2181 | 149.9303
52.52 | 2182 | 150
52.539 | 2183 | 150.0778
52.559 | 2184 | 150.1705
52.578 | 2185 | 150.2742
52.598 | 2186 | 150.3852
52.617 | 2187 | 150.5
52.637 | 2188 | 150.6148
52.656 | 2189 | 150.7258
52.676 | 2189 | 150.8295
52.695 | 2190 | 150.9222
52.715 | 2191 | 151
52.734 | 2192 | 151.0674
52.754 | 2193 | 151.1312
52.773 | 2194 | 151.1917
52.793 | 2195 | 151.2492
52.813 | 2196 | 151.3041
52.832 | 2197 | 151.3565
52.852 | 2198 | 151.4069
52.871 | 2199 | 151.4554
52.891 | 2199 | 151.5024
52.91 | 2200 | 151.5481
52.93 | 2201 | 151.5928
52.949 | 2202 | 151.6369
52.969 | 2203 | 151.6806
52.988 | 2204 | 151.7242
53.008 | 2205 | 151.768
53.027 | 2206 | 151.8123
53.047 | 2207 | 151.8574
53.066 | 2208 | 151.9035
53.086 | 2209 | 151.9509
53.105 | 2210 | 152
53.125 | 2210 | 152.0524
53.145 | 2211 | 152.109
53.164 | 2212 | 152.1691
53.184 | 2213 | 152.232
53.203 | 2214 | 152.2969
53.223 | 2215 | 152.363
53.242 | 2216 | 152.4296
53.262 | 2217 | 152.496
53.281 | 2218 | 152.5614
53.301 | 2219 | 152.625
53.32 | 2220 | 152.6861
53.34 | 2221 | 152.744
53.359 | 2222 | 152.7979
53.379 | 2222 | 152.847
53.398 | 2223 | 152.8906
53.418 | 2224 | 152.928
53.438 | 2225 | 152.9584
53.457 | 2226 | 152.981
53.477 | 2227 | 152.9951
53.496 | 2228 | 153
53.516 | 2229 | 153
53.535 | 2230 | 152.9998
53.555 | 2231 | 152.9997
53.574 | 2232 | 152.9994
53.594 | 2233 | 152.999
53.613 | 2234 | 152.9986
53.633 | 2235 | 152.9981
53.652 | 2236 | 152.9976
53.672 | 2237 | 152.9969
53.691 | 2237 | 152.9962
53.711 | 2238 | 152.9954
53.73 | 2239 | 152.9945
53.75 | 2240 | 152.9936
53.77 | 2241 | 152.9926
53.789 | 2242 | 152.9915
53.809 | 2243 | 152.9903
53.828 | 2244 | 152.9891
53.848 | 2245 | 152.9878
53.867 | 2246 | 152.9864
53.887 | 2247 | 152.9849
53.906 | 2248 | 152.9834
53.926 | 2249 | 152.9818
53.945 | 2250 | 152.9801
53.965 | 2251 | 152.9784
53.984 | 2252 | 152.9766
54.004 | 2253 | 152.9747
54.023 | 2254 | 152.9728
54.043 | 2255 | 152.9707
54.063 | 2256 | 152.9686
54.082 | 2256 | 152.9665
54.102 | 2257 | 152.9642
54.121 | 2258 | 152.9619
54.141 | 2259 | 152.9596
54.16 | 2260 | 152.9571
54.18 | 2261 | 152.9546
54.199 | 2262 | 152.9521
54.219 | 2263 | 152.9494
54.238 | 2264 | 152.9467
54.258 | 2265 | 152.9439
54.277 | 2266 | 152.9411
54.297 | 2267 | 152.9382
54.316 | 2268 | 152.9352
54.336 | 2269 | 152.9321
54.355 | 2270 | 152.929
54.375 | 2271 | 152.9259
54.395 | 2272 | 152.9226
54.414 | 2273 | 152.9193
54.434 | 2274 | 152.9159
54.453 | 2275 | 152.9125
54.473 | 2276 | 152.909
54.492 | 2277 | 152.9054
54.512 | 2278 | 152.9018
54.531 | 2279 | 152.8981
54.551 | 2280 | 152.8944
54.57 | 2281 | 152.8905
54.59 | 2282 | 152.8867
54.609 | 2282 | 152.8827
54.629 | 2283 | 152.8787
54.648 | 2284 | 152.8746
54.668 | 2285 | 152.8705
54.688 | 2286 | 152.8663
54.707 | 2287 | 152.8621
54.727 | 2288 | 152.8577
54.746 | 2289 | 152.8534
54.766 | 2290 | 152.8489
54.785 | 2291 | 152.8444
54.805 | 2292 | 152.8399
54.824 | 2293 | 152.8352
54.844 | 2294 | 152.8306
54.863 | 2295 | 152.8258
54.883 | 2296 | 152.821
54.902 | 2297 | 152.8162
54.922 | 2298 | 152.8113
54.941 | 2298 | 152.8063
54.961 | 2299 | 152.8012
54.98 | 2300 | 152.7962
55 | 2301 | 152.791
55.02 | 2302 | 152.7858
55.039 | 2303 | 152.7805
55.059 | 2304 | 152.7752
55.078 | 2305 | 152.7699
55.098 | 2305 | 152.7644
55.117 | 2306 | 152.7589
55.137 | 2307 | 152.7534
55.156 | 2308 | 152.7478
55.176 | 2309 | 152.7421
55.195 | 2310 | 152.7364
55.215 | 2310 | 152.7307
55.234 | 2311 | 152.7248
55.254 | 2312 | 152.719
55.273 | 2313 | 152.713
55.293 | 2314 | 152.7071
55.313 | 2314 | 152.701
55.332 | 2315 | 152.6949
55.352 | 2316 | 152.6888
55.371 | 2317 | 152.6826
55.391 | 2317 | 152.6764
55.41 | 2318 | 152.6701
55.43 | 2319 | 152.6637
55.449 | 2320 | 152.6573
55.469 | 2321 | 152.6509
55.488 | 2321 | 152.6443
55.508 | 2322 | 152.6378
55.527 | 2323 | 152.6312
55.547 | 2324 | 152.6245
55.566 | 2324 | 152.6178
55.586 | 2325 | 152.6111
55.605 | 2326 | 152.6043
55.625 | 2326 | 152.5974
55.645 | 2327 | 152.5905
55.664 | 2328 | 152.5835
55.684 | 2329 | 152.5765
55.703 | 2329 | 152.5695
55.723 | 2330 | 152.5624
55.742 | 2331 | 152.5552
55.762 | 2332 | 152.548
55.781 | 2332 | 152.5408
55.801 | 2333 | 152.5335
55.82 | 2334 | 152.5262
55.84 | 2335 | 152.5188
55.859 | 2335 | 152.5113
55.879 | 2336 | 152.5039
55.898 | 2337 | 152.4963
55.918 | 2337 | 152.4888
55.938 | 2338 | 152.4812
55.957 | 2339 | 152.4735
55.977 | 2340 | 152.4658
55.996 | 2340 | 152.4581
56.016 | 2341 | 152.4503
56.035 | 2342 | 152.4424
56.055 | 2342 | 152.4345
56.074 | 2343 | 152.4266
56.094 | 2344 | 152.4187
56.113 | 2345 | 152.4106
56.133 | 2345 | 152.4026
56.152 | 2346 | 152.3945
56.172 | 2347 | 152.3864
56.191 | 2347 | 152.3782
56.211 | 2348 | 152.37
56.23 | 2349 | 152.3617
56.25 | 2349 | 152.3534
56.27 | 2350 | 152.345
56.289 | 2351 | 152.3367
56.309 | 2351 | 152.3282
56.328 | 2352 | 152.3198
56.348 | 2353 | 152.3113
56.367 | 2354 | 152.3027
56.387 | 2354 | 152.2941
56.406 | 2355 | 152.2855
56.426 | 2356 | 152.2768
56.445 | 2356 | 152.2681
56.465 | 2357 | 152.2594
56.484 | 2358 | 152.2506
56.504 | 2358 | 152.2418
56.523 | 2359 | 152.2329
56.543 | 2360 | 152.224
56.563 | 2360 | 152.2151
56.582 | 2361 | 152.2061
56.602 | 2362 | 152.1971
56.621 | 2362 | 152.1881
56.641 | 2363 | 152.179
56.66 | 2364 | 152.1699
56.68 | 2364 | 152.1607
56.699 | 2365 | 152.1516
56.719 | 2366 | 152.1423
56.738 | 2366 | 152.1331
56.758 | 2367 | 152.1238
56.777 | 2368 | 152.1145
56.797 | 2368 | 152.1051
56.816 | 2369 | 152.0957
56.836 | 2370 | 152.0863
56.855 | 2370 | 152.0768
56.875 | 2371 | 152.0673
56.895 | 2372 | 152.0578
56.914 | 2372 | 152.0483
56.934 | 2373 | 152.0387
56.953 | 2374 | 152.0291
56.973 | 2374 | 152.0194
56.992 | 2375 | 152.0097
57.012 | 2376 | 152
57.031 | 2376 | 151.9899
57.051 | 2377 | 151.9791
57.07 | 2378 | 151.9676
57.09 | 2378 | 151.9554
57.109 | 2379 | 151.9426
57.129 | 2380 | 151.9292
57.148 | 2380 | 151.9151
57.168 | 2381 | 151.9004
57.188 | 2382 | 151.8852
57.207 | 2382 | 151.8694
57.227 | 2383 | 151.8531
57.246 | 2384 | 151.8362
57.266 | 2384 | 151.8189
57.285 | 2385 | 151.8011
57.305 | 2386 | 151.7828
57.324 | 2386 | 151.764
57.344 | 2387 | 151.7449
57.363 | 2388 | 151.7253
57.383 | 2388 | 151.7054
57.402 | 2389 | 151.685
57.422 | 2390 | 151.6644
57.441 | 2390 | 151.6434
57.461 | 2391 | 151.6221
57.48 | 2392 | 151.6005
57.5 | 2393 | 151.5786
57.52 | 2393 | 151.5565
57.539 | 2394 | 151.5342
57.559 | 2395 | 151.5116
57.578 | 2395 | 151.4889
57.598 | 2396 | 151.4659
57.617 | 2397 | 151.4429
57.637 | 2397 | 151.4196
57.656 | 2398 | 151.3963
57.676 | 2399 | 151.3729
57.695 | 2400 | 151.3494
57.715 | 2400 | 151.3258
57.734 | 2401 | 151.3022
57.754 | 2402 | 151.2785
57.773 | 2402 | 151.2549
57.793 | 2403 | 151.2312
57.813 | 2404 | 151.2076
57.832 | 2405 | 151.1841
57.852 | 2405 | 151.1606
57.871 | 2406 | 151.1373
57.891 | 2407 | 151.114
57.91 | 2407 | 151.0909
57.93 | 2408 | 151.0679
57.949 | 2409 | 151.0451
57.969 | 2410 | 151.0224
57.988 | 2410 | 151
58.008 | 2411 | 150.9773
58.027 | 2412 | 150.9538
58.047 | 2413 | 150.9297
58.066 | 2413 | 150.9049
58.086 | 2414 | 150.8795
58.105 | 2415 | 150.8535
58.125 | 2415 | 150.8271
58.145 | 2416 | 150.8002
58.164 | 2417 | 150.7728
58.184 | 2418 | 150.7452
58.203 | 2418 | 150.7172
58.223 | 2419 | 150.689
58.242 | 2420 | 150.6606
58.262 | 2421 | 150.6321
58.281 | 2421 | 150.6034
58.301 | 2422 | 150.5747
58.32 | 2423 | 150.546
58.34 | 2424 | 150.5173
58.359 | 2424 | 150.4887
58.379 | 2425 | 150.4603
58.398 | 2426 | 150.4321
58.418 | 2427 | 150.4041
58.438 | 2427 | 150.3765
58.457 | 2428 | 150.3491
58.477 | 2429 | 150.3222
58.496 | 2430 | 150.2957
58.516 | 2431 | 150.2697
58.535 | 2431 | 150.2443
58.555 | 2432 | 150.2195
58.574 | 2433 | 150.1953
58.594 | 2434 | 150.1718
58.613 | 2434 | 150.149
58.633 | 2435 | 150.1271
58.652 | 2436 | 150.106
58.672 | 2437 | 150.0858
58.691 | 2438 | 150.0665
58.711 | 2438 | 150.0483
58.73 | 2439 | 150.0311
58.75 | 2440 | 150.015
58.77 | 2441 | 150
58.789 | 2441 | 149.9857
58.809 | 2442 | 149.9717
58.828 | 2443 | 149.958
58.848 | 2444 | 149.9444
58.867 | 2445 | 149.9311
58.887 | 2445 | 149.918
58.906 | 2446 | 149.9052
58.926 | 2447 | 149.8925
58.945 | 2448 | 149.8801
58.965 | 2449 | 149.8679
58.984 | 2449 | 149.8559
59.004 | 2450 | 149.8441
59.023 | 2451 | 149.8325
59.043 | 2452 | 149.8211
59.063 | 2453 | 149.8098
59.082 | 2453 | 149.7988
59.102 | 2454 | 149.7879
59.121 | 2455 | 149.7773
59.141 | 2456 | 149.7667
59.16 | 2457 | 149.7564
59.18 | 2458 | 149.7462
59.199 | 2458 | 149.7362
59.219 | 2459 | 149.7264
59.238 | 2460 | 149.7166
59.258 | 2461 | 149.7071
59.277 | 2462 | 149.6977
59.297 | 2462 | 149.6884
59.316 | 2463 | 149.6793
59.336 | 2464 | 149.6703
59.355 | 2465 | 149.6614
59.375 | 2466 | 149.6526
59.395 | 2467 | 149.644
59.414 | 2467 | 149.6355
59.434 | 2468 | 149.6271
59.453 | 2469 | 149.6188
59.473 | 2470 | 149.6106
59.492 | 2471 | 149.6025
59.512 | 2471 | 149.5945
59.531 | 2472 | 149.5865
59.551 | 2473 | 149.5787
59.57 | 2474 | 149.571
59.59 | 2475 | 149.5633
59.609 | 2476 | 149.5557
59.629 | 2477 | 149.5482
59.648 | 2477 | 149.5407
59.668 | 2478 | 149.5333
59.688 | 2479 | 149.526
59.707 | 2480 | 149.5187
59.727 | 2481 | 149.5115
59.746 | 2482 | 149.5043
59.766 | 2482 | 149.4971
59.785 | 2483 | 149.49
59.805 | 2484 | 149.483
59.824 | 2485 | 149.4759
59.844 | 2486 | 149.4689
59.863 | 2487 | 149.4619
59.883 | 2488 | 149.4549
59.902 | 2488 | 149.4479
59.922 | 2489 | 149.441
59.941 | 2490 | 149.434
59.961 | 2491 | 149.427
59.98 | 2492 | 149.4201
60 | 2493 | 149.4131
60.02 | 2494 | 149.4061
60.039 | 2494 | 149.3991
60.059 | 2495 | 149.3921
60.078 | 2496 | 149.385
60.098 | 2497 | 149.3779
60.117 | 2498 | 149.3708
60.137 | 2499 | 149.3637
60.156 | 2500 | 149.3565
60.176 | 2501 | 149.3493
60.195 | 2501 | 149.342
60.215 | 2502 | 149.3346
60.234 | 2503 | 149.3272
60.254 | 2504 | 149.3198
60.273 | 2505 | 149.3123
60.293 | 2506 | 149.3047
60.313 | 2507 | 149.297
60.332 | 2508 | 149.2892
60.352 | 2509 | 149.2814
60.371 | 2509 | 149.2735
60.391 | 2510 | 149.2655
60.41 | 2511 | 149.2574
60.43 | 2512 | 149.2492
60.449 | 2513 | 149.2409
60.469 | 2514 | 149.2325
60.488 | 2515 | 149.224
60.508 | 2516 | 149.2153
60.527 | 2517 | 149.2066
60.547 | 2518 | 149.1977
60.566 | 2518 | 149.1887
60.586 | 2519 | 149.1795
60.605 | 2520 | 149.1703
60.625 | 2521 | 149.1608
60.645 | 2522 | 149.1513
60.664 | 2523 | 149.1416
60.684 | 2524 | 149.1317
60.703 | 2525 | 149.1217
60.723 | 2526 | 149.1115
60.742 | 2527 | 149.1012
60.762 | 2528 | 149.0907
60.781 | 2528 | 149.08
60.801 | 2529 | 149.0691
60.82 | 2530 | 149.0581
60.84 | 2531 | 149.0469
60.859 | 2532 | 149.0354
60.879 | 2533 | 149.0238
60.898 | 2534 | 149.012
60.918 | 2535 | 149
60.938 | 2536 | 148.9878
60.957 | 2537 | 148.9754
60.977 | 2538 | 148.9628
60.996 | 2539 | 148.9501
61.016 | 2540 | 148.9372
61.035 | 2540 | 148.9241
61.055 | 2541 | 148.9108
61.074 | 2542 | 148.8974
61.094 | 2543 | 148.8837
61.113 | 2544 | 148.87
61.133 | 2545 | 148.856
61.152 | 2546 | 148.8419
61.172 | 2547 | 148.8276
61.191 | 2548 | 148.8132
61.211 | 2549 | 148.7985
61.23 | 2550 | 148.7838
61.25 | 2551 | 148.7689
61.27 | 2552 | 148.7538
61.289 | 2553 | 148.7385
61.309 | 2554 | 148.7232
61.328 | 2555 | 148.7076
61.348 | 2555 | 148.6919
61.367 | 2556 | 148.6761
61.387 | 2557 | 148.6601
61.406 | 2558 | 148.644
61.426 | 2559 | 148.6277
61.445 | 2560 | 148.6113
61.465 | 2561 | 148.5947
61.484 | 2562 | 148.578
61.504 | 2563 | 148.5612
61.523 | 2564 | 148.5442
61.543 | 2565 | 148.5271
61.563 | 2566 | 148.5099
61.582 | 2567 | 148.4925
61.602 | 2568 | 148.475
61.621 | 2569 | 148.4574
61.641 | 2570 | 148.4396
61.66 | 2571 | 148.4217
61.68 | 2572 | 148.4037
61.699 | 2573 | 148.3856
61.719 | 2574 | 148.3674
61.738 | 2575 | 148.349
61.758 | 2576 | 148.3305
61.777 | 2577 | 148.3119
61.797 | 2578 | 148.2932
61.816 | 2579 | 148.2744
61.836 | 2579 | 148.2555
61.855 | 2580 | 148.2364
61.875 | 2581 | 148.2173
61.895 | 2582 | 148.198
61.914 | 2583 | 148.1787
61.934 | 2584 | 148.1592
61.953 | 2585 | 148.1396
61.973 | 2586 | 148.12
61.992 | 2587 | 148.1002
62.012 | 2588 | 148.0804
62.031 | 2589 | 148.0604
62.051 | 2590 | 148.0404
62.07 | 2591 | 148.0202
62.09 | 2592 | 148
62.109 | 2593 | 147.98
62.129 | 2594 | 147.9605
62.148 | 2595 | 147.9414
62.168 | 2596 | 147.9227
62.188 | 2597 | 147.9043
62.207 | 2598 | 147.8862
62.227 | 2599 | 147.8682
62.246 | 2600 | 147.8504
62.266 | 2601 | 147.8327
62.285 | 2602 | 147.815
62.305 | 2603 | 147.7972
62.324 | 2604 | 147.7794
62.344 | 2605 | 147.7613
62.363 | 2606 | 147.7431
62.383 | 2607 | 147.7246
62.402 | 2608 | 147.7058
62.422 | 2609 | 147.6866
62.441 | 2610 | 147.6669
62.461 | 2611 | 147.6467
62.48 | 2612 | 147.6259
62.5 | 2613 | 147.6045
62.52 | 2614 | 147.5824
62.539 | 2615 | 147.5596
62.559 | 2616 | 147.536
62.578 | 2617 | 147.5115
62.598 | 2618 | 147.4861
62.617 | 2619 | 147.4596
62.637 | 2620 | 147.4322
62.656 | 2621 | 147.4036
62.676 | 2622 | 147.3739
62.695 | 2623 | 147.343
62.715 | 2624 | 147.3108
62.734 | 2625 | 147.2772
62.754 | 2626 | 147.2423
62.773 | 2627 | 147.2059
62.793 | 2628 | 147.168
62.813 | 2629 | 147.1285
62.832 | 2630 | 147.0874
62.852 | 2631 | 147.0446
62.871 | 2632 | 147
62.891 | 2633 | 146.9401
62.91 | 2634 | 146.8553
62.93 | 2634 | 146.7515
62.949 | 2635 | 146.6349
62.969 | 2636 | 146.5114
62.988 | 2637 | 146.3869
63.008 | 2638 | 146.2675
63.027 | 2639 | 146.1593
63.047 | 2640 | 146.0681
63.066 | 2641 | 146
63.086 | 2642 | 145.9475
63.105 | 2643 | 145.899
63.125 | 2644 | 145.8542
63.145 | 2645 | 145.8127
63.164 | 2646 | 145.7744
63.184 | 2647 | 145.7389
63.203 | 2648 | 145.706
63.223 | 2649 | 145.6753
63.242 | 2650 | 145.6465
63.262 | 2651 | 145.6195
63.281 | 2652 | 145.5939
63.301 | 2653 | 145.5695
63.32 | 2654 | 145.5458
63.34 | 2655 | 145.5228
63.359 | 2656 | 145.5
63.379 | 2657 | 145.4772
63.398 | 2658 | 145.4542
63.418 | 2659 | 145.4305
63.438 | 2660 | 145.4061
63.457 | 2661 | 145.3805
63.477 | 2662 | 145.3535
63.496 | 2663 | 145.3247
63.516 | 2664 | 145.294
63.535 | 2665 | 145.2611
63.555 | 2666 | 145.2256
63.574 | 2667 | 145.1873
63.594 | 2668 | 145.1458
63.613 | 2669 | 145.101
63.633 | 2670 | 145.0525
63.652 | 2671 | 145
63.672 | 2672 | 144.9368
63.691 | 2673 | 144.8582
63.711 | 2673 | 144.7668
63.73 | 2674 | 144.6655
63.75 | 2675 | 144.5568
63.77 | 2676 | 144.4436
63.789 | 2677 | 144.3286
63.809 | 2678 | 144.2145
63.828 | 2679 | 144.1041
63.848 | 2680 | 144
63.867 | 2681 | 143.8959
63.887 | 2682 | 143.7855
63.906 | 2682 | 143.6714
63.926 | 2683 | 143.5564
63.945 | 2684 | 143.4432
63.965 | 2685 | 143.3345
63.984 | 2686 | 143.2332
64.004 | 2687 | 143.1418
64.023 | 2688 | 143.0632
64.043 | 2688 | 143
64.063 | 2689 | 142.9468
64.082 | 2690 | 142.8964
64.102 | 2691 | 142.8485
64.121 | 2692 | 142.8029
64.141 | 2692 | 142.7597
64.16 | 2693 | 142.7185
64.18 | 2694 | 142.6794
64.199 | 2695 | 142.6421
64.219 | 2696 | 142.6065
64.238 | 2696 | 142.5724
64.258 | 2697 | 142.5397
64.277 | 2698 | 142.5084
64.297 | 2699 | 142.4781
64.316 | 2700 | 142.4489
64.336 | 2700 | 142.4205
64.355 | 2701 | 142.3928
64.375 | 2702 | 142.3656
64.395 | 2703 | 142.3389
64.414 | 2703 | 142.3125
64.434 | 2704 | 142.2862
64.453 | 2705 | 142.2599
64.473 | 2706 | 142.2335
64.492 | 2706 | 142.2068
64.512 | 2707 | 142.1796
64.531 | 2708 | 142.1519
64.551 | 2709 | 142.1235
64.57 | 2709 | 142.0943
64.59 | 2710 | 142.064
64.609 | 2711 | 142.0326
64.629 | 2712 | 142
64.648 | 2712 | 141.9663
64.668 | 2713 | 141.9321
64.688 | 2714 | 141.8972
64.707 | 2714 | 141.8619
64.727 | 2715 | 141.8262
64.746 | 2716 | 141.7902
64.766 | 2716 | 141.7538
64.785 | 2717 | 141.7173
64.805 | 2718 | 141.6806
64.824 | 2719 | 141.6439
64.844 | 2719 | 141.6071
64.863 | 2720 | 141.5705
64.883 | 2721 | 141.5339
64.902 | 2721 | 141.4976
64.922 | 2722 | 141.4615
64.941 | 2723 | 141.4258
64.961 | 2723 | 141.3905
64.98 | 2724 | 141.3557
65 | 2725 | 141.3214
65.02 | 2726 | 141.2877
65.039 | 2726 | 141.2548
65.059 | 2727 | 141.2225
65.078 | 2728 | 141.1911
65.098 | 2728 | 141.1606
65.117 | 2729 | 141.1311
65.137 | 2730 | 141.1025
65.156 | 2730 | 141.0751
65.176 | 2731 | 141.0488
65.195 | 2732 | 141.0237
65.215 | 2733 | 141
65.234 | 2733 | 140.9771
65.254 | 2734 | 140.9547
65.273 | 2735 | 140.9326
65.293 | 2735 | 140.911
65.313 | 2736 | 140.8897
65.332 | 2737 | 140.8688
65.352 | 2737 | 140.8483
65.371 | 2738 | 140.8281
65.391 | 2739 | 140.8083
65.41 | 2739 | 140.7888
65.43 | 2740 | 140.7696
65.449 | 2741 | 140.7508
65.469 | 2741 | 140.7322
65.488 | 2742 | 140.7139
65.508 | 2743 | 140.6959
65.527 | 2744 | 140.6782
65.547 | 2744 | 140.6607
65.566 | 2745 | 140.6435
65.586 | 2746 | 140.6265
65.605 | 2746 | 140.6097
65.625 | 2747 | 140.5931
65.645 | 2748 | 140.5768
65.664 | 2748 | 140.5606
65.684 | 2749 | 140.5446
65.703 | 2750 | 140.5288
65.723 | 2751 | 140.5131
65.742 | 2751 | 140.4976
65.762 | 2752 | 140.4823
65.781 | 2753 | 140.467
65.801 | 2753 | 140.4519
65.82 | 2754 | 140.4369
65.84 | 2755 | 140.422
65.859 | 2756 | 140.4072
65.879 | 2756 | 140.3924
65.898 | 2757 | 140.3777
65.918 | 2758 | 140.3631
65.938 | 2758 | 140.3485
65.957 | 2759 | 140.3339
65.977 | 2760 | 140.3194
65.996 | 2761 | 140.3048
66.016 | 2761 | 140.2903
66.035 | 2762 | 140.2758
66.055 | 2763 | 140.2612
66.074 | 2763 | 140.2466
66.094 | 2764 | 140.232
66.113 | 2765 | 140.2173
66.133 | 2766 | 140.2025
66.152 | 2766 | 140.1877
66.172 | 2767 | 140.1728
66.191 | 2768 | 140.1578
66.211 | 2768 | 140.1426
66.23 | 2769 | 140.1274
66.25 | 2770 | 140.112
66.27 | 2770 | 140.0965
66.289 | 2771 | 140.0809
66.309 | 2772 | 140.0651
66.328 | 2773 | 140.0491
66.348 | 2773 | 140.0329
66.367 | 2774 | 140.0166
66.387 | 2775 | 140
66.406 | 2775 | 139.9835
66.426 | 2776 | 139.9674
66.445 | 2777 | 139.9515
66.465 | 2778 | 139.936
66.484 | 2778 | 139.9207
66.504 | 2779 | 139.9057
66.523 | 2780 | 139.891
66.543 | 2780 | 139.8765
66.563 | 2781 | 139.8622
66.582 | 2782 | 139.8481
66.602 | 2783 | 139.8341
66.621 | 2783 | 139.8204
66.641 | 2784 | 139.8067
66.66 | 2785 | 139.7932
66.68 | 2785 | 139.7798
66.699 | 2786 | 139.7665
66.719 | 2787 | 139.7533
66.738 | 2788 | 139.7401
66.758 | 2788 | 139.7269
66.777 | 2789 | 139.7138
66.797 | 2790 | 139.7007
66.816 | 2790 | 139.6875
66.836 | 2791 | 139.6743
66.855 | 2792 | 139.6611
66.875 | 2793 | 139.6478
66.895 | 2793 | 139.6344
66.914 | 2794 | 139.6209
66.934 | 2795 | 139.6072
66.953 | 2795 | 139.5935
66.973 | 2796 | 139.5795
66.992 | 2797 | 139.5654
67.012 | 2798 | 139.5511
67.031 | 2798 | 139.5366
67.051 | 2799 | 139.5219
67.07 | 2800 | 139.5069
67.09 | 2801 | 139.4916
67.109 | 2801 | 139.4761
67.129 | 2802 | 139.4603
67.148 | 2803 | 139.4441
67.168 | 2804 | 139.4276
67.188 | 2804 | 139.4108
67.207 | 2805 | 139.3935
67.227 | 2806 | 139.3759
67.246 | 2807 | 139.3579
67.266 | 2807 | 139.3395
67.285 | 2808 | 139.3206
67.305 | 2809 | 139.3013
67.324 | 2810 | 139.2815
67.344 | 2810 | 139.2611
67.363 | 2811 | 139.2403
67.383 | 2812 | 139.219
67.402 | 2813 | 139.1971
67.422 | 2813 | 139.1746
67.441 | 2814 | 139.1515
67.461 | 2815 | 139.1279
67.48 | 2816 | 139.1036
67.5 | 2817 | 139.0787
67.52 | 2817 | 139.0532
67.539 | 2818 | 139.0269
67.559 | 2819 | 139
67.578 | 2820 | 138.9696
67.598 | 2820 | 138.9333
67.617 | 2821 | 138.8918
67.637 | 2822 | 138.8457
67.656 | 2823 | 138.7956
67.676 | 2823 | 138.7422
67.695 | 2824 | 138.6861
67.715 | 2825 | 138.6279
67.734 | 2826 | 138.5683
67.754 | 2827 | 138.5079
67.773 | 2827 | 138.4474
67.793 | 2828 | 138.3873
67.813 | 2829 | 138.3283
67.832 | 2830 | 138.2711
67.852 | 2831 | 138.2163
67.871 | 2831 | 138.1645
67.891 | 2832 | 138.1163
67.91 | 2833 | 138.0724
67.93 | 2834 | 138.0334
67.949 | 2835 | 138
67.969 | 2835 | 137.9701
67.988 | 2836 | 137.9412
68.008 | 2837 | 137.9133
68.027 | 2838 | 137.8863
68.047 | 2839 | 137.8602
68.066 | 2839 | 137.835
68.086 | 2840 | 137.8106
68.105 | 2841 | 137.787
68.125 | 2842 | 137.7642
68.145 | 2843 | 137.7421
68.164 | 2843 | 137.7206
68.184 | 2844 | 137.6998
68.203 | 2845 | 137.6796
68.223 | 2846 | 137.6599
68.242 | 2847 | 137.6407
68.262 | 2847 | 137.6221
68.281 | 2848 | 137.6038
68.301 | 2849 | 137.586
68.32 | 2850 | 137.5686
68.34 | 2851 | 137.5514
68.359 | 2851 | 137.5346
68.379 | 2852 | 137.518
68.398 | 2853 | 137.5016
68.418 | 2854 | 137.4854
68.438 | 2855 | 137.4694
68.457 | 2856 | 137.4534
68.477 | 2856 | 137.4375
68.496 | 2857 | 137.4216
68.516 | 2858 | 137.4057
68.535 | 2859 | 137.3897
68.555 | 2860 | 137.3737
68.574 | 2861 | 137.3575
68.594 | 2861 | 137.3412
68.613 | 2862 | 137.3246
68.633 | 2863 | 137.3078
68.652 | 2864 | 137.2907
68.672 | 2865 | 137.2733
68.691 | 2866 | 137.2555
68.711 | 2866 | 137.2373
68.73 | 2867 | 137.2187
68.75 | 2868 | 137.1996
68.77 | 2869 | 137.18
68.789 | 2870 | 137.1598
68.809 | 2871 | 137.1391
68.828 | 2871 | 137.1177
68.848 | 2872 | 137.0957
68.867 | 2873 | 137.0729
68.887 | 2874 | 137.0494
68.906 | 2875 | 137.0251
68.926 | 2876 | 137
68.945 | 2876 | 136.9735
68.965 | 2877 | 136.945
68.984 | 2878 | 136.9149
69.004 | 2879 | 136.8831
69.023 | 2880 | 136.8499
69.043 | 2881 | 136.8154
69.063 | 2882 | 136.7798
69.082 | 2882 | 136.7432
69.102 | 2883 | 136.7058
69.121 | 2884 | 136.6677
69.141 | 2885 | 136.6291
69.16 | 2886 | 136.5901
69.18 | 2887 | 136.5509
69.199 | 2888 | 136.5116
69.219 | 2889 | 136.4724
69.238 | 2889 | 136.4335
69.258 | 2890 | 136.395
69.277 | 2891 | 136.357
69.297 | 2892 | 136.3197
69.316 | 2893 | 136.2833
69.336 | 2894 | 136.2479
69.355 | 2895 | 136.2137
69.375 | 2895 | 136.1808
69.395 | 2896 | 136.1493
69.414 | 2897 | 136.1195
69.434 | 2898 | 136.0914
69.453 | 2899 | 136.0653
69.473 | 2900 | 136.0412
69.492 | 2901 | 136.0194
69.512 | 2902 | 136
69.531 | 2902 | 135.982
69.551 | 2903 | 135.9644
69.57 | 2904 | 135.9472
69.59 | 2905 | 135.9303
69.609 | 2906 | 135.9138
69.629 | 2907 | 135.8977
69.648 | 2908 | 135.8819
69.668 | 2909 | 135.8665
69.688 | 2910 | 135.8513
69.707 | 2910 | 135.8366
69.727 | 2911 | 135.8221
69.746 | 2912 | 135.8079
69.766 | 2913 | 135.794
69.785 | 2914 | 135.7804
69.805 | 2915 | 135.7671
69.824 | 2916 | 135.7541
69.844 | 2917 | 135.7413
69.863 | 2918 | 135.7288
69.883 | 2919 | 135.7166
69.902 | 2919 | 135.7046
69.922 | 2920 | 135.6928
69.941 | 2921 | 135.6813
69.961 | 2922 | 135.67
69.98 | 2923 | 135.6588
70 | 2924 | 135.6479
70.02 | 2925 | 135.6372
70.039 | 2926 | 135.6267
70.059 | 2927 | 135.6164
70.078 | 2927 | 135.6062
70.098 | 2928 | 135.5962
70.117 | 2929 | 135.5864
70.137 | 2930 | 135.5767
70.156 | 2931 | 135.5671
70.176 | 2932 | 135.5577
70.195 | 2933 | 135.5484
70.215 | 2934 | 135.5392
70.234 | 2934 | 135.5302
70.254 | 2935 | 135.5212
70.273 | 2936 | 135.5123
70.293 | 2937 | 135.5036
70.313 | 2938 | 135.4949
70.332 | 2939 | 135.4862
70.352 | 2939 | 135.4777
70.371 | 2940 | 135.4691
70.391 | 2941 | 135.4607
70.41 | 2942 | 135.4522
70.43 | 2943 | 135.4438
70.449 | 2943 | 135.4355
70.469 | 2944 | 135.4271
70.488 | 2945 | 135.4187
70.508 | 2946 | 135.4104
70.527 | 2947 | 135.402
70.547 | 2947 | 135.3936
70.566 | 2948 | 135.3852
70.586 | 2949 | 135.3768
70.605 | 2950 | 135.3683
70.625 | 2950 | 135.3598
70.645 | 2951 | 135.3512
70.664 | 2952 | 135.3426
70.684 | 2953 | 135.3339
70.703 | 2953 | 135.3251
70.723 | 2954 | 135.3162
70.742 | 2955 | 135.3072
70.762 | 2955 | 135.2981
70.781 | 2956 | 135.2889
70.801 | 2957 | 135.2796
70.82 | 2958 | 135.2702
70.84 | 2958 | 135.2606
70.859 | 2959 | 135.2509
70.879 | 2960 | 135.241
70.898 | 2960 | 135.231
70.918 | 2961 | 135.2208
70.938 | 2962 | 135.2104
70.957 | 2962 | 135.1999
70.977 | 2963 | 135.1892
70.996 | 2964 | 135.1782
71.016 | 2964 | 135.1671
71.035 | 2965 | 135.1557
71.055 | 2966 | 135.1442
71.074 | 2966 | 135.1324
71.094 | 2967 | 135.1203
71.113 | 2968 | 135.108
71.133 | 2968 | 135.0955
71.152 | 2969 | 135.0827
71.172 | 2970 | 135.0696
71.191 | 2970 | 135.0563
71.211 | 2971 | 135.0427
71.23 | 2972 | 135.0287
71.25 | 2972 | 135.0145
71.27 | 2973 | 135
71.289 | 2974 | 134.9852
71.309 | 2974 | 134.9702
71.328 | 2975 | 134.955
71.348 | 2976 | 134.9396
71.367 | 2976 | 134.924
71.387 | 2977 | 134.9082
71.406 | 2978 | 134.8922
71.426 | 2978 | 134.8759
71.445 | 2979 | 134.8595
71.465 | 2980 | 134.8429
71.484 | 2980 | 134.826
71.504 | 2981 | 134.8089
71.523 | 2982 | 134.7917
71.543 | 2982 | 134.7742
71.563 | 2983 | 134.7565
71.582 | 2984 | 134.7386
71.602 | 2984 | 134.7205
71.621 | 2985 | 134.7021
71.641 | 2986 | 134.6836
71.66 | 2986 | 134.6648
71.68 | 2987 | 134.6458
71.699 | 2987 | 134.6267
71.719 | 2988 | 134.6072
71.738 | 2989 | 134.5876
71.758 | 2989 | 134.5678
71.777 | 2990 | 134.5477
71.797 | 2991 | 134.5275
71.816 | 2991 | 134.507
71.836 | 2992 | 134.4863
71.855 | 2993 | 134.4653
71.875 | 2993 | 134.4442
71.895 | 2994 | 134.4228
71.914 | 2994 | 134.4012
71.934 | 2995 | 134.3794
71.953 | 2996 | 134.3574
71.973 | 2996 | 134.3351
71.992 | 2997 | 134.3127
72.012 | 2997 | 134.29
72.031 | 2998 | 134.2671
72.051 | 2999 | 134.2439
72.07 | 2999 | 134.2205
72.09 | 3000 | 134.1969
72.109 | 3001 | 134.1731
72.129 | 3001 | 134.1491
72.148 | 3002 | 134.1248
72.168 | 3002 | 134.1003
72.188 | 3003 | 134.0756
72.207 | 3004 | 134.0506
72.227 | 3004 | 134.0254
72.246 | 3005 | 134
72.266 | 3005 | 133.9742
72.285 | 3006 | 133.9478
72.305 | 3006 | 133.9209
72.324 | 3007 | 133.8934
72.344 | 3008 | 133.8654
72.363 | 3008 | 133.8369
72.383 | 3009 | 133.8078
72.402 | 3009 | 133.7782
72.422 | 3010 | 133.748
72.441 | 3011 | 133.7174
72.461 | 3011 | 133.6862
72.48 | 3012 | 133.6545
72.5 | 3012 | 133.6222
72.52 | 3013 | 133.5895
72.539 | 3013 | 133.5563
72.559 | 3014 | 133.5226
72.578 | 3015 | 133.4883
72.598 | 3015 | 133.4536
72.617 | 3016 | 133.4184
72.637 | 3016 | 133.3827
72.656 | 3017 | 133.3465
72.676 | 3018 | 133.3099
72.695 | 3018 | 133.2728
72.715 | 3019 | 133.2352
72.734 | 3019 | 133.1971
72.754 | 3020 | 133.1586
72.773 | 3020 | 133.1196
72.793 | 3021 | 133.0802
72.813 | 3022 | 133.0403
72.832 | 3022 | 133
72.852 | 3023 | 132.9578
72.871 | 3023 | 132.9126
72.891 | 3024 | 132.8646
72.91 | 3025 | 132.8144
72.93 | 3025 | 132.7622
72.949 | 3026 | 132.7084
72.969 | 3027 | 132.6535
72.988 | 3027 | 132.5977
73.008 | 3028 | 132.5415
73.027 | 3028 | 132.4852
73.047 | 3029 | 132.4292
73.066 | 3030 | 132.3739
73.086 | 3030 | 132.3196
73.105 | 3031 | 132.2667
73.125 | 3031 | 132.2156
73.145 | 3032 | 132.1667
73.164 | 3033 | 132.1203
73.184 | 3033 | 132.0768
73.203 | 3034 | 132.0366
73.223 | 3035 | 132
73.242 | 3035 | 131.9652
73.262 | 3036 | 131.9303
73.281 | 3036 | 131.8951
73.301 | 3037 | 131.8598
73.32 | 3038 | 131.8245
73.34 | 3038 | 131.7892
73.359 | 3039 | 131.7539
73.379 | 3040 | 131.7188
73.398 | 3040 | 131.6838
73.418 | 3041 | 131.649
73.438 | 3042 | 131.6146
73.457 | 3042 | 131.5805
73.477 | 3043 | 131.5468
73.496 | 3044 | 131.5135
73.516 | 3044 | 131.4808
73.535 | 3045 | 131.4486
73.555 | 3045 | 131.4171
73.574 | 3046 | 131.3863
73.594 | 3047 | 131.3562
73.613 | 3047 | 131.3269
73.633 | 3048 | 131.2985
73.652 | 3049 | 131.271
73.672 | 3049 | 131.2445
73.691 | 3050 | 131.2191
73.711 | 3051 | 131.1947
73.73 | 3051 | 131.1715
73.75 | 3052 | 131.1495
73.77 | 3053 | 131.1288
73.789 | 3053 | 131.1094
73.809 | 3054 | 131.0913
73.828 | 3055 | 131.0748
73.848 | 3056 | 131.0597
73.867 | 3056 | 131.0462
73.887 | 3057 | 131.0343
73.906 | 3058 | 131.024
73.926 | 3058 | 131.0155
73.945 | 3059 | 131.0088
73.965 | 3060 | 131.004
73.984 | 3060 | 131.001
74.004 | 3061 | 131
74.023 | 3062 | 131
74.043 | 3062 | 131
74.063 | 3063 | 131
74.082 | 3064 | 131
74.102 | 3064 | 131
74.121 | 3065 | 131
74.141 | 3066 | 131
74.16 | 3067 | 131
74.18 | 3067 | 131
74.199 | 3068 | 131
74.219 | 3069 | 131
74.238 | 3069 | 131
74.258 | 3070 | 131
74.277 | 3071 | 131
74.297 | 3072 | 131
74.316 | 3072 | 131
74.336 | 3073 | 131
74.355 | 3074 | 131
74.375 | 3074 | 131
74.395 | 3075 | 131
74.414 | 3076 | 131
74.434 | 3077 | 131
74.453 | 3077 | 131
74.473 | 3078 | 131
74.492 | 3079 | 131
74.512 | 3080 | 131
74.531 | 3080 | 131
74.551 | 3081 | 131
74.57 | 3082 | 131
74.59 | 3083 | 131
74.609 | 3083 | 131
74.629 | 3084 | 131
74.648 | 3085 | 131
74.668 | 3086 | 131
74.688 | 3086 | 131
74.707 | 3087 | 131
74.727 | 3088 | 131
74.746 | 3089 | 131
74.766 | 3089 | 131
74.785 | 3090 | 131
74.805 | 3091 | 131
74.824 | 3092 | 131
74.844 | 3092 | 131
74.863 | 3093 | 131
74.883 | 3094 | 131
74.902 | 3095 | 131
74.922 | 3095 | 131
74.941 | 3096 | 131
74.961 | 3097 | 131
74.98 | 3098 | 131
75 | 3098 | 131
75.02 | 3099 | 131
75.039 | 3100 | 131
75.059 | 3101 | 131
75.078 | 3102 | 131
75.098 | 3102 | 131
75.117 | 3103 | 131
75.137 | 3104 | 131
75.156 | 3105 | 131
75.176 | 3106 | 131
75.195 | 3106 | 131
75.215 | 3107 | 131
75.234 | 3108 | 131
75.254 | 3109 | 131
75.273 | 3109 | 131
75.293 | 3110 | 131
75.313 | 3111 | 131
75.332 | 3112 | 131
75.352 | 3113 | 131
75.371 | 3113 | 131
75.391 | 3114 | 131
75.41 | 3115 | 131
75.43 | 3116 | 131
75.449 | 3117 | 131
75.469 | 3117 | 131
75.488 | 3118 | 131
75.508 | 3119 | 131
75.527 | 3120 | 131
75.547 | 3121 | 131
75.566 | 3121 | 131
75.586 | 3122 | 131
75.605 | 3123 | 131
75.625 | 3124 | 131
75.645 | 3125 | 131
75.664 | 3125 | 131
75.684 | 3126 | 131
75.703 | 3127 | 131
75.723 | 3128 | 131
75.742 | 3129 | 131
75.762 | 3130 | 131
75.781 | 3130 | 131
75.801 | 3131 | 131
75.82 | 3132 | 131
75.84 | 3133 | 131
75.859 | 3134 | 131
75.879 | 3134 | 131
75.898 | 3135 | 131
75.918 | 3136 | 131
75.938 | 3137 | 131
75.957 | 3138 | 131
75.977 | 3139 | 131
75.996 | 3139 | 131
76.016 | 3140 | 131
76.035 | 3141 | 131
76.055 | 3142 | 131
76.074 | 3143 | 131
76.094 | 3144 | 131
76.113 | 3144 | 131
76.133 | 3145 | 131
76.152 | 3146 | 131
76.172 | 3147 | 131
76.191 | 3148 | 131
76.211 | 3149 | 131
76.23 | 3149 | 131
76.25 | 3150 | 131
76.27 | 3151 | 131
76.289 | 3152 | 131
76.309 | 3153 | 131
76.328 | 3154 | 131
76.348 | 3155 | 131
76.367 | 3155 | 131
76.387 | 3156 | 131
76.406 | 3157 | 131
76.426 | 3158 | 131
76.445 | 3159 | 131
76.465 | 3160 | 131
76.484 | 3161 | 131
76.504 | 3161 | 131
76.523 | 3162 | 131
76.543 | 3163 | 131
76.563 | 3164 | 131
76.582 | 3165 | 131
76.602 | 3166 | 131
76.621 | 3167 | 131
76.641 | 3167 | 131
76.66 | 3168 | 131
76.68 | 3169 | 131
76.699 | 3170 | 131
76.719 | 3171 | 131
76.738 | 3172 | 131
76.758 | 3173 | 131
76.777 | 3174 | 131
76.797 | 3174 | 131
76.816 | 3175 | 131
76.836 | 3176 | 131
76.855 | 3177 | 131
76.875 | 3178 | 131
76.895 | 3179 | 131
76.914 | 3180 | 131
76.934 | 3181 | 131
76.953 | 3181 | 131
76.973 | 3182 | 131
76.992 | 3183 | 131
77.012 | 3184 | 131
77.031 | 3185 | 131
77.051 | 3186 | 131
77.07 | 3187 | 131
77.09 | 3188 | 131
77.109 | 3189 | 131
77.129 | 3189 | 131
77.148 | 3190 | 131
77.168 | 3191 | 131
77.188 | 3192 | 131
77.207 | 3193 | 131
77.227 | 3194 | 131
77.246 | 3195 | 131
77.266 | 3196 | 131
77.285 | 3197 | 131
77.305 | 3198 | 131
77.324 | 3198 | 131
77.344 | 3199 | 131
77.363 | 3200 | 131
77.383 | 3201 | 131
77.402 | 3202 | 131
77.422 | 3203 | 131
77.441 | 3204 | 131
77.461 | 3205 | 131
77.48 | 3206 | 131
77.5 | 3207 | 131
77.52 | 3208 | 131
77.539 | 3208 | 131
77.559 | 3209 | 131
77.578 | 3210 | 131
77.598 | 3211 | 131
77.617 | 3212 | 131
77.637 | 3213 | 131
77.656 | 3214 | 131
77.676 | 3215 | 131
77.695 | 3216 | 131
77.715 | 3217 | 131
77.734 | 3218 | 131
77.754 | 3219 | 131
77.773 | 3220 | 131
77.793 | 3220 | 131
77.813 | 3221 | 131
77.832 | 3222 | 131
77.852 | 3223 | 131
77.871 | 3224 | 131
77.891 | 3225 | 131
77.91 | 3226 | 131
77.93 | 3227 | 131
77.949 | 3228 | 131
77.969 | 3229 | 131
77.988 | 3230 | 131
78.008 | 3231 | 131
78.027 | 3232 | 131
78.047 | 3233 | 131
78.066 | 3234 | 131
78.086 | 3234 | 131
78.105 | 3235 | 131
78.125 | 3236 | 131
78.145 | 3237 | 131
78.164 | 3238 | 131
78.184 | 3239 | 131
78.203 | 3240 | 131
78.223 | 3241 | 131
78.242 | 3242 | 131
78.262 | 3243 | 131
78.281 | 3244 | 131
78.301 | 3245 | 131
78.32 | 3246 | 131
78.34 | 3247 | 131
78.359 | 3248 | 131
78.379 | 3249 | 131
78.398 | 3250 | 131
78.418 | 3251 | 131
78.438 | 3252 | 131
78.457 | 3253 | 131
78.477 | 3254 | 131
78.496 | 3254 | 131
78.516 | 3255 | 131
78.535 | 3256 | 131
78.555 | 3257 | 131
78.574 | 3258 | 131
78.594 | 3259 | 131
78.613 | 3260 | 131
78.633 | 3261 | 131
78.652 | 3262 | 131
78.672 | 3263 | 131
78.691 | 3264 | 131
78.711 | 3265 | 131
78.73 | 3266 | 131
78.75 | 3267 | 131
78.77 | 3268 | 131
78.789 | 3269 | 131
78.809 | 3270 | 131
78.828 | 3271 | 131
78.848 | 3272 | 131
78.867 | 3273 | 131
78.887 | 3274 | 131
78.906 | 3275 | 131
78.926 | 3276 | 131
78.945 | 3277 | 131
78.965 | 3278 | 131
78.984 | 3279 | 131
79.004 | 3280 | 131
79.023 | 3281 | 131
79.043 | 3282 | 131
79.063 | 3283 | 131
79.082 | 3284 | 131
79.102 | 3285 | 131
79.121 | 3286 | 131
79.141 | 3287 | 131
79.16 | 3288 | 131
79.18 | 3289 | 131
79.199 | 3290 | 131
79.219 | 3291 | 131
79.238 | 3292 | 131
79.258 | 3293 | 131
79.277 | 3294 | 131
79.297 | 3295 | 131
79.316 | 3296 | 131
79.336 | 3297 | 131
79.355 | 3297 | 131
79.375 | 3298 | 131
79.395 | 3299 | 131
79.414 | 3300 | 131
79.434 | 3301 | 131
79.453 | 3302 | 131
79.473 | 3303 | 131
79.492 | 3304 | 131
79.512 | 3305 | 131
79.531 | 3306 | 131
79.551 | 3307 | 131
79.57 | 3308 | 131
79.59 | 3309 | 131
79.609 | 3310 | 131
79.629 | 3311 | 131
79.648 | 3312 | 131
79.668 | 3313 | 131
79.688 | 3314 | 131
79.707 | 3315 | 131
79.727 | 3316 | 131
79.746 | 3317 | 131
79.766 | 3318 | 131
79.785 | 3319 | 131
79.805 | 3320 | 131
79.824 | 3321 | 131
79.844 | 3322 | 131
79.863 | 3323 | 131
79.883 | 3325 | 131
79.902 | 3326 | 131
79.922 | 3327 | 131
79.941 | 3328 | 131
79.961 | 3329 | 131
79.98 | 3330 | 131
80 | 3331 | 131
80.02 | 3332 | 131
80.039 | 3333 | 131
80.059 | 3334 | 131
80.078 | 3335 | 131
80.098 | 3336 | 131
80.117 | 3337 | 131
80.137 | 3338 | 131
80.156 | 3339 | 131
80.176 | 3340 | 131
80.195 | 3341 | 131
80.215 | 3342 | 131
80.234 | 3343 | 131
80.254 | 3344 | 131
80.273 | 3345 | 131
80.293 | 3346 | 131
80.313 | 3347 | 131
80.332 | 3348 | 131
80.352 | 3349 | 131
80.371 | 3350 | 131
80.391 | 3351 | 131
80.41 | 3352 | 131
80.43 | 3353 | 131
80.449 | 3354 | 131
80.469 | 3355 | 131
80.488 | 3356 | 131
80.508 | 3357 | 131
80.527 | 3358 | 131
80.547 | 3359 | 131
80.566 | 3360 | 131
80.586 | 3361 | 131
80.605 | 3362 | 131
80.625 | 3363 | 131
80.645 | 3364 | 131
80.664 | 3365 | 131
80.684 | 3366 | 131
80.703 | 3367 | 131
80.723 | 3368 | 131
80.742 | 3369 | 131
80.762 | 3370 | 131
80.781 | 3371 | 131
80.801 | 3372 | 131
80.82 | 3373 | 131
80.84 | 3374 | 131
80.859 | 3375 | 131
80.879 | 3375 | 131
80.898 | 3376 | 131
80.918 | 3377 | 131
80.938 | 3378 | 131
80.957 | 3379 | 131
80.977 | 3380 | 131
80.996 | 3381 | 131
81.016 | 3382 | 131
81.035 | 3383 | 131
81.055 | 3383 | 131
81.074 | 3384 | 131
81.094 | 3385 | 131
81.113 | 3386 | 131
81.133 | 3387 | 131
81.152 | 3388 | 131
81.172 | 3389 | 131
81.191 | 3389 | 131
81.211 | 3390 | 131
81.23 | 3391 | 131
81.25 | 3392 | 131
81.27 | 3393 | 131
81.289 | 3393 | 131
81.309 | 3394 | 131
81.328 | 3395 | 131
81.348 | 3396 | 131
81.367 | 3397 | 131
81.387 | 3397 | 131
81.406 | 3398 | 131
81.426 | 3399 | 131
81.445 | 3400 | 131
81.465 | 3401 | 131
81.484 | 3401 | 131
81.504 | 3402 | 131
81.523 | 3403 | 131
81.543 | 3404 | 131
81.563 | 3404 | 131
81.582 | 3405 | 131
81.602 | 3406 | 131
81.621 | 3406 | 131
81.641 | 3407 | 131
81.66 | 3408 | 131
81.68 | 3409 | 131
81.699 | 3409 | 131
81.719 | 3410 | 131
81.738 | 3411 | 131
81.758 | 3411 | 131
81.777 | 3412 | 131
81.797 | 3413 | 131
81.816 | 3414 | 131
81.836 | 3414 | 131
81.855 | 3415 | 131
81.875 | 3416 | 131
81.895 | 3416 | 131
81.914 | 3417 | 131
81.934 | 3418 | 131
81.953 | 3418 | 131
81.973 | 3419 | 131
81.992 | 3420 | 131
82.012 | 3420 | 131
82.031 | 3421 | 131
82.051 | 3422 | 131
82.07 | 3423 | 131
82.09 | 3423 | 131
82.109 | 3424 | 131
82.129 | 3425 | 131
82.148 | 3425 | 131
82.168 | 3426 | 131
82.188 | 3427 | 131
82.207 | 3427 | 131
82.227 | 3428 | 131
82.246 | 3429 | 131
82.266 | 3429 | 131
82.285 | 3430 | 131
82.305 | 3431 | 131
82.324 | 3431 | 131
82.344 | 3432 | 131
82.363 | 3433 | 131
82.383 | 3433 | 131
82.402 | 3434 | 131
82.422 | 3435 | 131
82.441 | 3435 | 131
82.461 | 3436 | 131
82.48 | 3437 | 131
82.5 | 3437 | 131
82.52 | 3438 | 131
82.539 | 3439 | 131
82.559 | 3439 | 131
82.578 | 3440 | 131
82.598 | 3441 | 131
82.617 | 3441 | 131
82.637 | 3442 | 131
82.656 | 3443 | 131
82.676 | 3444 | 131
82.695 | 3444 | 131
82.715 | 3445 | 131
82.734 | 3446 | 131
82.754 | 3446 | 131
82.773 | 3447 | 131
82.793 | 3448 | 131
82.813 | 3448 | 131
82.832 | 3449 | 131
82.852 | 3450 | 131
82.871 | 3450 | 131
82.891 | 3451 | 131
82.91 | 3452 | 131
82.93 | 3452 | 131
82.949 | 3453 | 131
82.969 | 3454 | 131
82.988 | 3455 | 131
83.008 | 3455 | 131
83.027 | 3456 | 131
83.047 | 3457 | 131
83.066 | 3457 | 131
83.086 | 3458 | 131
83.105 | 3459 | 131
83.125 | 3460 | 131
83.145 | 3460 | 131
83.164 | 3461 | 131
83.184 | 3462 | 131
83.203 | 3462 | 131
83.223 | 3463 | 131
83.242 | 3464 | 131
83.262 | 3465 | 131
83.281 | 3465 | 131
83.301 | 3466 | 131
83.32 | 3467 | 131
83.34 | 3467 | 131
83.359 | 3468 | 131
83.379 | 3469 | 131
83.398 | 3470 | 131
83.418 | 3470 | 131
83.438 | 3471 | 131
83.457 | 3472 | 131
83.477 | 3472 | 131
83.496 | 3473 | 131
83.516 | 3474 | 131
83.535 | 3475 | 131
83.555 | 3475 | 131
83.574 | 3476 | 131
83.594 | 3477 | 131
83.613 | 3478 | 131
83.633 | 3478 | 131
83.652 | 3479 | 131
83.672 | 3480 | 131
83.691 | 3481 | 131
83.711 | 3481 | 131
83.73 | 3482 | 131
83.75 | 3483 | 131
83.77 | 3484 | 131
83.789 | 3484 | 131
83.809 | 3485 | 131
83.828 | 3486 | 131
83.848 | 3487 | 131
83.867 | 3487 | 131
83.887 | 3488 | 131
83.906 | 3489 | 131
83.926 | 3490 | 131
83.945 | 3491 | 131
83.965 | 3491 | 131
83.984 | 3492 | 131
84.004 | 3493 | 131
84.023 | 3494 | 131
84.043 | 3494 | 131
84.063 | 3495 | 131
84.082 | 3496 | 131
84.102 | 3497 | 131
84.121 | 3497 | 131
84.141 | 3498 | 131
84.16 | 3499 | 131
84.18 | 3500 | 131
84.199 | 3501 | 131
84.219 | 3501 | 131
84.238 | 3502 | 131
84.258 | 3503 | 131
84.277 | 3504 | 131
84.297 | 3504 | 131
84.316 | 3505 | 131
84.336 | 3506 | 131
84.355 | 3507 | 131
84.375 | 3508 | 131
84.395 | 3508 | 131
84.414 | 3509 | 131
84.434 | 3510 | 131
84.453 | 3511 | 131
84.473 | 3512 | 131
84.492 | 3512 | 131
84.512 | 3513 | 131
84.531 | 3514 | 131
84.551 | 3515 | 131
84.57 | 3515 | 131
84.59 | 3516 | 131
84.609 | 3517 | 131
84.629 | 3518 | 131
84.648 | 3519 | 131
84.668 | 3520 | 131
84.688 | 3520 | 131
84.707 | 3521 | 131
84.727 | 3522 | 131
84.746 | 3523 | 131
84.766 | 3524 | 131
84.785 | 3524 | 131
84.805 | 3525 | 131
84.824 | 3526 | 131
84.844 | 3527 | 131
84.863 | 3528 | 131
84.883 | 3528 | 131
84.902 | 3529 | 131
84.922 | 3530 | 131
84.941 | 3531 | 131
84.961 | 3532 | 131
84.98 | 3533 | 131
85 | 3533 | 131
85.02 | 3534 | 131
85.039 | 3535 | 131
85.059 | 3536 | 131
85.078 | 3537 | 131
85.098 | 3537 | 131
85.117 | 3538 | 131
85.137 | 3539 | 131
85.156 | 3540 | 131
85.176 | 3541 | 131
85.195 | 3542 | 131
85.215 | 3542 | 131
85.234 | 3543 | 131
85.254 | 3544 | 131
85.273 | 3545 | 131
85.293 | 3546 | 131
85.313 | 3547 | 131
85.332 | 3548 | 131
85.352 | 3548 | 131
85.371 | 3549 | 131
85.391 | 3550 | 131
85.41 | 3551 | 131
85.43 | 3552 | 131
85.449 | 3553 | 131
85.469 | 3553 | 131
85.488 | 3554 | 131
85.508 | 3555 | 131
85.527 | 3556 | 131
85.547 | 3557 | 131
85.566 | 3558 | 131
85.586 | 3559 | 131
85.605 | 3559 | 131
85.625 | 3560 | 131
85.645 | 3561 | 131
85.664 | 3562 | 131
85.684 | 3563 | 131
85.703 | 3564 | 131
85.723 | 3565 | 131
85.742 | 3565 | 131
85.762 | 3566 | 131
85.781 | 3567 | 131
85.801 | 3568 | 131
85.82 | 3569 | 131
85.84 | 3570 | 131
85.859 | 3571 | 131
85.879 | 3571 | 131
85.898 | 3572 | 131
85.918 | 3573 | 131
85.938 | 3574 | 131
85.957 | 3575 | 131
85.977 | 3576 | 131
85.996 | 3577 | 131
86.016 | 3578 | 131
86.035 | 3578 | 131
86.055 | 3579 | 131
86.074 | 3580 | 131
86.094 | 3581 | 131
86.113 | 3582 | 131
86.133 | 3583 | 131
86.152 | 3584 | 131
86.172 | 3585 | 131
86.191 | 3586 | 131
86.211 | 3586 | 131
86.23 | 3587 | 131
86.25 | 3588 | 131
86.27 | 3589 | 131
86.289 | 3590 | 131
86.309 | 3591 | 131
86.328 | 3592 | 131
86.348 | 3593 | 131
86.367 | 3594 | 131
86.387 | 3594 | 131
86.406 | 3595 | 131
86.426 | 3596 | 131
86.445 | 3597 | 131
86.465 | 3598 | 131
86.484 | 3599 | 131
86.504 | 3600 | 131
86.523 | 3601 | 131
86.543 | 3602 | 131
86.563 | 3602 | 131
86.582 | 3603 | 131
86.602 | 3604 | 131
86.621 | 3605 | 131
86.641 | 3606 | 131
86.66 | 3607 | 131
86.68 | 3608 | 131
86.699 | 3609 | 131
86.719 | 3610 | 131
86.738 | 3611 | 131
86.758 | 3612 | 131
86.777 | 3612 | 131
86.797 | 3613 | 131
86.816 | 3614 | 131
86.836 | 3615 | 131
86.855 | 3616 | 131
86.875 | 3617 | 131
86.895 | 3618 | 131
86.914 | 3619 | 131
86.934 | 3620 | 131
86.953 | 3621 | 131
86.973 | 3622 | 131
86.992 | 3623 | 131
87.012 | 3623 | 131
87.031 | 3624 | 131
87.051 | 3625 | 131
87.07 | 3626 | 131
87.09 | 3627 | 131
87.109 | 3628 | 131
87.129 | 3629 | 131
87.148 | 3630 | 131
87.168 | 3631 | 131
87.188 | 3632 | 131
87.207 | 3633 | 131
87.227 | 3634 | 131
87.246 | 3635 | 131
87.266 | 3635 | 131
87.285 | 3636 | 131
87.305 | 3637 | 131
87.324 | 3638 | 131
87.344 | 3639 | 131
87.363 | 3640 | 131
87.383 | 3641 | 131
87.402 | 3642 | 131
87.422 | 3643 | 131
87.441 | 3644 | 131
87.461 | 3645 | 131
87.48 | 3646 | 131
87.5 | 3647 | 131
87.52 | 3648 | 131
87.539 | 3649 | 131
87.559 | 3649 | 131
87.578 | 3650 | 131
87.598 | 3651 | 131
87.617 | 3652 | 131
87.637 | 3653 | 131
87.656 | 3654 | 131
87.676 | 3655 | 131
87.695 | 3656 | 131
87.715 | 3657 | 131
87.734 | 3658 | 131
87.754 | 3659 | 131
87.773 | 3660 | 131
87.793 | 3661 | 131
87.813 | 3662 | 131
87.832 | 3663 | 131
87.852 | 3664 | 131
87.871 | 3665 | 131
87.891 | 3666 | 131
87.91 | 3666 | 131
87.93 | 3667 | 131
87.949 | 3668 | 131
87.969 | 3669 | 131
87.988 | 3670 | 131
88.008 | 3671 | 131
88.027 | 3672 | 131
88.047 | 3673 | 131
88.066 | 3674 | 131
88.086 | 3675 | 131
88.105 | 3676 | 131
88.125 | 3677 | 131
88.145 | 3678 | 131
88.164 | 3679 | 131
88.184 | 3680 | 131
88.203 | 3681 | 131
88.223 | 3682 | 131
88.242 | 3683 | 131
88.262 | 3684 | 131
88.281 | 3685 | 131
88.301 | 3686 | 131
88.32 | 3687 | 131
88.34 | 3688 | 131
88.359 | 3689 | 131
88.379 | 3690 | 131
88.398 | 3690 | 131
88.418 | 3691 | 131
88.438 | 3692 | 131
88.457 | 3693 | 131
88.477 | 3694 | 131
88.496 | 3695 | 131
88.516 | 3696 | 131
88.535 | 3697 | 131
88.555 | 3698 | 131
88.574 | 3699 | 131
88.594 | 3700 | 131
88.613 | 3701 | 131
88.633 | 3702 | 131
88.652 | 3703 | 131
88.672 | 3704 | 131
88.691 | 3705 | 131
88.711 | 3706 | 131
88.73 | 3707 | 131
88.75 | 3708 | 131
88.77 | 3709 | 131
88.789 | 3710 | 131
88.809 | 3711 | 131
88.828 | 3712 | 131
88.848 | 3713 | 131
88.867 | 3714 | 131
88.887 | 3715 | 131
88.906 | 3716 | 131
88.926 | 3717 | 131
88.945 | 3718 | 131
88.965 | 3719 | 131
88.984 | 3720 | 131
89.004 | 3721 | 131
89.023 | 3722 | 131
89.043 | 3723 | 131
89.063 | 3724 | 131
89.082 | 3725 | 131
89.102 | 3726 | 131
89.121 | 3727 | 131
89.141 | 3728 | 131
89.16 | 3729 | 131
89.18 | 3730 | 131
89.199 | 3731 | 131
89.219 | 3732 | 131
89.238 | 3733 | 131
89.258 | 3734 | 131
89.277 | 3735 | 131
89.297 | 3736 | 131
89.316 | 3737 | 131
89.336 | 3738 | 131
89.355 | 3739 | 131
89.375 | 3740 | 131
89.395 | 3741 | 131
89.414 | 3742 | 131
89.434 | 3743 | 131
89.453 | 3744 | 131
89.473 | 3745 | 131
89.492 | 3746 | 131
89.512 | 3747 | 131
89.531 | 3748 | 131
89.551 | 3749 | 131
89.57 | 3750 | 131
89.59 | 3751 | 131
89.609 | 3752 | 131
89.629 | 3753 | 131
89.648 | 3754 | 131
89.668 | 3755 | 131
89.688 | 3756 | 131
89.707 | 3757 | 131
89.727 | 3758 | 131
89.746 | 3759 | 131
89.766 | 3760 | 131
89.785 | 3761 | 131
89.805 | 3762 | 131
89.824 | 3763 | 131
89.844 | 3764 | 131
89.863 | 3765 | 131
89.883 | 3766 | 131
89.902 | 3767 | 131
89.922 | 3768 | 131
89.941 | 3769 | 131
89.961 | 3770 | 131
89.98 | 3771 | 131
90 | 3772 | 131
90.02 | 3773 | 131
90.039 | 3774 | 131
90.059 | 3775 | 131
90.078 | 3776 | 131
90.098 | 3777 | 131
90.117 | 3778 | 131
90.137 | 3779 | 131
90.156 | 3780 | 131
90.176 | 3781 | 131
90.195 | 3783 | 131
90.215 | 3784 | 131
90.234 | 3785 | 131
90.254 | 3786 | 131
90.273 | 3787 | 131
90.293 | 3788 | 131
90.313 | 3789 | 131
90.332 | 3790 | 131
90.352 | 3791 | 131
90.371 | 3792 | 131
90.391 | 3793 | 131
90.41 | 3794 | 131
90.43 | 3795 | 131
90.449 | 3796 | 131
90.469 | 3797 | 131
90.488 | 3798 | 131
90.508 | 3799 | 131
90.527 | 3800 | 131
90.547 | 3801 | 131
90.566 | 3802 | 131
90.586 | 3803 | 131
90.605 | 3804 | 131
90.625 | 3805 | 131
90.645 | 3806 | 131
90.664 | 3807 | 131
90.684 | 3808 | 131
90.703 | 3809 | 131
90.723 | 3810 | 131
90.742 | 3812 | 131
90.762 | 3813 | 131
90.781 | 3814 | 131
90.801 | 3815 | 131
90.82 | 3816 | 131
90.84 | 3817 | 131
90.859 | 3818 | 131
90.879 | 3819 | 131
90.898 | 3820 | 131
90.918 | 3821 | 131
90.938 | 3822 | 131
90.957 | 3823 | 131
90.977 | 3824 | 131
90.996 | 3825 | 131
91.016 | 3826 | 131
91.035 | 3827 | 131
91.055 | 3828 | 131
91.074 | 3829 | 131
91.094 | 3830 | 131
91.113 | 3832 | 131
91.133 | 3833 | 131
91.152 | 3834 | 131
91.172 | 3835 | 131
91.191 | 3836 | 131
91.211 | 3837 | 131
91.23 | 3838 | 131
91.25 | 3839 | 131
91.27 | 3840 | 131
91.289 | 3841 | 131
91.309 | 3842 | 131
91.328 | 3843 | 131
91.348 | 3844 | 131
91.367 | 3845 | 131
91.387 | 3846 | 131
91.406 | 3847 | 131
91.426 | 3849 | 131
91.445 | 3850 | 131
91.465 | 3851 | 131
91.484 | 3852 | 131
91.504 | 3853 | 131
91.523 | 3854 | 131
91.543 | 3855 | 131
91.563 | 3856 | 131
91.582 | 3857 | 131
91.602 | 3858 | 131
91.621 | 3859 | 131
91.641 | 3860 | 131
91.66 | 3861 | 131
91.68 | 3862 | 131
91.699 | 3863 | 131
91.719 | 3865 | 131
91.738 | 3866 | 131
91.758 | 3867 | 131
91.777 | 3868 | 131
91.797 | 3869 | 131
91.816 | 3870 | 131
91.836 | 3871 | 131
91.855 | 3872 | 131
91.875 | 3873 | 131
91.895 | 3874 | 131
91.914 | 3875 | 131
91.934 | 3876 | 131
91.953 | 3877 | 131
91.973 | 3879 | 131
91.992 | 3880 | 131
92.012 | 3881 | 131
92.031 | 3882 | 131
92.051 | 3883 | 131
92.07 | 3884 | 131
92.09 | 3885 | 131
92.109 | 3886 | 131
92.129 | 3887 | 131

## Forces Acting on Vehicle
Information From Data Logger |  |  |  | Calculate force required to accelerate the vehicle | Calculate the Aerodynamic Lift Force | Calculate the Aerdynamic Drag Force | Calcualte the total vertical load | Calculate the rolling resistance | Calculate the total force required to overcome resistances and accelerate the vehicle | Calculate the power required for vehicle motion Conditionally format these cells so that POITIVE values are GREEN, NEGATIVE values are RED | Using an IF Statement, change all negative Power values to 0 The resulting values in this column should only be positive values | Using an IF Statement, change all poitive Power values to 0 The resulting values in this column should be only negative values | Using a Statement, find the maximum power required during the lap | Using a Statement, calculate the average power required during a lap | Using a Statement, calculate the average power required during a lap, when the negative power values are excluded
Time Seconds | Distance Meters | Velocity Meters/Second | Longitudinal Accel m/s/s | Accelleration Force Newtons | Lift Force Newtons | Drag Force Newtons | Total Vertical Load Newtons | Rolling Resistance Newtons | Tractive Force Newtons | Power Required Watts | Power Required Watts | Power Required Watts | 122248.8589 | 40290.3826 | 61672.8602
0 | 0 | 55.1 | 0.92146 | 562.0889 | -1551.4196 | 1042.139 | 7535.5196 | 150.7104 | 1754.9383 | 96697.1026 | 96697.1026 | 0
0.02 | 1 | 55.2 | 0.79337 | 483.9587 | -1557.056 | 1045.9252 | 7541.156 | 150.8231 | 1680.707 | 92775.0272 | 92775.0272 | 0
0.039 | 2 | 55.2 | 0.66684 | 406.7734 | -1557.056 | 1045.9252 | 7541.156 | 150.8231 | 1603.5217 | 88514.3951 | 88514.3951 | 0
0.059 | 3 | 55.2 | 0.57507 | 350.7944 | -1557.056 | 1045.9252 | 7541.156 | 150.8231 | 1547.5427 | 85424.355 | 85424.355 | 0
0.078 | 4 | 55.2 | 0.53591 | 326.9049 | -1557.056 | 1045.9252 | 7541.156 | 150.8231 | 1523.6532 | 84105.6575 | 84105.6575 | 0
0.098 | 5 | 55.2 | 0.52947 | 322.9738 | -1557.056 | 1045.9252 | 7541.156 | 150.8231 | 1519.7221 | 83888.6599 | 83888.6599 | 0
0.117 | 6 | 55.2 | 0.50547 | 308.3354 | -1557.056 | 1045.9252 | 7541.156 | 150.8231 | 1505.0837 | 83080.6198 | 83080.6198 | 0
0.137 | 8 | 55.2 | 0.56954 | 347.4213 | -1557.056 | 1045.9252 | 7541.156 | 150.8231 | 1544.1695 | 85238.1577 | 85238.1577 | 0
0.156 | 9 | 55.3 | 0.70119 | 427.7264 | -1562.7026 | 1049.7182 | 7546.8026 | 150.9361 | 1628.3807 | 90049.4504 | 90049.4504 | 0
0.176 | 10 | 55.3 | 0.77364 | 471.9231 | -1562.7026 | 1049.7182 | 7546.8026 | 150.9361 | 1672.5773 | 92493.5253 | 92493.5253 | 0
0.195 | 11 | 55.3 | 0.74738 | 455.9033 | -1562.7026 | 1049.7182 | 7546.8026 | 150.9361 | 1656.5576 | 91607.6336 | 91607.6336 | 0
0.215 | 12 | 55.3 | 0.66122 | 403.342 | -1562.7026 | 1049.7182 | 7546.8026 | 150.9361 | 1603.9963 | 88700.9934 | 88700.9934 | 0
0.234 | 13 | 55.3 | 0.56504 | 344.6748 | -1562.7026 | 1049.7182 | 7546.8026 | 150.9361 | 1545.329 | 85456.6954 | 85456.6954 | 0
0.254 | 14 | 55.4 | 0.44949 | 274.1915 | -1568.3595 | 1053.5181 | 7552.4595 | 151.0492 | 1478.7587 | 81923.2327 | 81923.2327 | 0
0.273 | 15 | 55.4 | 0.4278 | 260.9558 | -1568.3595 | 1053.5181 | 7552.4595 | 151.0492 | 1465.5231 | 81189.977 | 81189.977 | 0
0.293 | 16 | 55.4 | 0.47126 | 287.4707 | -1568.3595 | 1053.5181 | 7552.4595 | 151.0492 | 1492.0379 | 82658.9018 | 82658.9018 | 0
0.313 | 17 | 55.4 | 0.60883 | 371.3892 | -1568.3595 | 1053.5181 | 7552.4595 | 151.0492 | 1575.9564 | 87307.986 | 87307.986 | 0
0.332 | 18 | 55.4 | 0.72638 | 443.0897 | -1568.3595 | 1053.5181 | 7552.4595 | 151.0492 | 1647.6569 | 91280.1947 | 91280.1947 | 0
0.352 | 19 | 55.4 | 0.83393 | 508.6946 | -1568.3595 | 1053.5181 | 7552.4595 | 151.0492 | 1713.2619 | 94914.7076 | 94914.7076 | 0
0.371 | 21 | 55.5 | 0.75974 | 463.4411 | -1574.0265 | 1057.3248 | 7558.1265 | 151.1625 | 1671.9284 | 92792.0263 | 92792.0263 | 0
0.391 | 22 | 55.5 | 0.70659 | 431.0208 | -1574.0265 | 1057.3248 | 7558.1265 | 151.1625 | 1639.5082 | 90992.7028 | 90992.7028 | 0
0.41 | 23 | 55.5 | 0.63057 | 384.6451 | -1574.0265 | 1057.3248 | 7558.1265 | 151.1625 | 1593.1324 | 88418.8483 | 88418.8483 | 0
0.43 | 24 | 55.5 | 0.54059 | 329.7601 | -1574.0265 | 1057.3248 | 7558.1265 | 151.1625 | 1538.2474 | 85372.7302 | 85372.7302 | 0
0.449 | 25 | 55.5 | 0.4646 | 283.4071 | -1574.0265 | 1057.3248 | 7558.1265 | 151.1625 | 1491.8944 | 82800.1386 | 82800.1386 | 0
0.469 | 26 | 55.5 | 0.42101 | 256.8163 | -1574.0265 | 1057.3248 | 7558.1265 | 151.1625 | 1465.3036 | 81324.3498 | 81324.3498 | 0
0.488 | 27 | 55.5 | 0.41567 | 253.5572 | -1574.0265 | 1057.3248 | 7558.1265 | 151.1625 | 1462.0445 | 81143.4725 | 81143.4725 | 0
0.508 | 28 | 55.6 | 0.52817 | 322.1841 | -1579.7038 | 1061.1384 | 7563.8038 | 151.2761 | 1534.5986 | 85323.6837 | 85323.6837 | 0
0.527 | 29 | 55.6 | 0.70372 | 429.271 | -1579.7038 | 1061.1384 | 7563.8038 | 151.2761 | 1641.6855 | 91277.7135 | 91277.7135 | 0
0.547 | 30 | 55.6 | 0.81921 | 499.7154 | -1579.7038 | 1061.1384 | 7563.8038 | 151.2761 | 1712.1298 | 95194.419 | 95194.419 | 0
0.566 | 31 | 55.6 | 0.8828 | 538.5077 | -1579.7038 | 1061.1384 | 7563.8038 | 151.2761 | 1750.9221 | 97351.2708 | 97351.2708 | 0
0.586 | 32 | 55.6 | 0.91365 | 557.3282 | -1579.7038 | 1061.1384 | 7563.8038 | 151.2761 | 1769.7427 | 98397.6914 | 98397.6914 | 0
0.605 | 34 | 55.7 | 0.8059 | 491.6011 | -1585.3913 | 1064.9589 | 7569.4913 | 151.3898 | 1707.9498 | 95132.8038 | 95132.8038 | 0
0.625 | 35 | 55.7 | 0.68997 | 420.8804 | -1585.3913 | 1064.9589 | 7569.4913 | 151.3898 | 1637.2291 | 91193.6613 | 91193.6613 | 0
0.645 | 36 | 55.7 | 0.55901 | 340.9984 | -1585.3913 | 1064.9589 | 7569.4913 | 151.3898 | 1557.3471 | 86744.2333 | 86744.2333 | 0
0.664 | 37 | 55.7 | 0.44241 | 269.872 | -1585.3913 | 1064.9589 | 7569.4913 | 151.3898 | 1486.2207 | 82782.4938 | 82782.4938 | 0
0.684 | 38 | 55.7 | 0.37589 | 229.29 | -1585.3913 | 1064.9589 | 7569.4913 | 151.3898 | 1445.6387 | 80522.0781 | 80522.0781 | 0
0.703 | 39 | 55.7 | 0.35942 | 219.246 | -1585.3913 | 1064.9589 | 7569.4913 | 151.3898 | 1435.5947 | 79962.6235 | 79962.6235 | 0
0.723 | 40 | 55.7 | 0.45982 | 280.4905 | -1585.3913 | 1064.9589 | 7569.4913 | 151.3898 | 1496.8392 | 83373.942 | 83373.942 | 0
0.742 | 41 | 55.7 | 0.61619 | 375.8734 | -1585.3913 | 1064.9589 | 7569.4913 | 151.3898 | 1592.2221 | 88686.7697 | 88686.7697 | 0
0.762 | 42 | 55.7 | 0.73115 | 446.0016 | -1585.3913 | 1064.9589 | 7569.4913 | 151.3898 | 1662.3504 | 92592.9149 | 92592.9149 | 0
0.781 | 43 | 55.8 | 0.75365 | 459.7235 | -1591.089 | 1068.7862 | 7575.189 | 151.5038 | 1680.0135 | 93744.7512 | 93744.7512 | 0
0.801 | 44 | 55.8 | 0.74584 | 454.9652 | -1591.089 | 1068.7862 | 7575.189 | 151.5038 | 1675.2552 | 93479.2415 | 93479.2415 | 0
0.82 | 46 | 55.8 | 0.67719 | 413.0874 | -1591.089 | 1068.7862 | 7575.189 | 151.5038 | 1633.3774 | 91142.461 | 91142.461 | 0
0.84 | 47 | 55.8 | 0.57878 | 353.0572 | -1591.089 | 1068.7862 | 7575.189 | 151.5038 | 1573.3472 | 87792.7718 | 87792.7718 | 0
0.859 | 48 | 55.8 | 0.51942 | 316.8482 | -1591.089 | 1068.7862 | 7575.189 | 151.5038 | 1537.1382 | 85772.3121 | 85772.3121 | 0
0.879 | 49 | 55.8 | 0.46324 | 282.5752 | -1591.089 | 1068.7862 | 7575.189 | 151.5038 | 1502.8652 | 83859.8793 | 83859.8793 | 0
0.898 | 50 | 55.9 | 0.38845 | 236.9566 | -1596.7969 | 1072.6204 | 7580.8969 | 151.6179 | 1461.1949 | 81680.7969 | 81680.7969 | 0
0.918 | 51 | 55.9 | 0.3367 | 205.3876 | -1596.7969 | 1072.6204 | 7580.8969 | 151.6179 | 1429.626 | 79916.0918 | 79916.0918 | 0
0.938 | 52 | 55.9 | 0.43699 | 266.5659 | -1596.7969 | 1072.6204 | 7580.8969 | 151.6179 | 1490.8043 | 83335.959 | 83335.959 | 0
0.957 | 53 | 55.9 | 0.53919 | 328.905 | -1596.7969 | 1072.6204 | 7580.8969 | 151.6179 | 1553.1434 | 86820.717 | 86820.717 | 0
0.977 | 54 | 55.9 | 0.56085 | 342.12 | -1596.7969 | 1072.6204 | 7580.8969 | 151.6179 | 1566.3584 | 87559.433 | 87559.433 | 0
0.996 | 55 | 55.9 | 0.58145 | 354.6816 | -1596.7969 | 1072.6204 | 7580.8969 | 151.6179 | 1578.9199 | 88261.6239 | 88261.6239 | 0
1.016 | 56 | 55.9 | 0.54185 | 330.5301 | -1596.7969 | 1072.6204 | 7580.8969 | 151.6179 | 1554.7685 | 86911.5567 | 86911.5567 | 0
1.035 | 58 | 55.9 | 0.43899 | 267.785 | -1596.7969 | 1072.6204 | 7580.8969 | 151.6179 | 1492.0234 | 83404.1065 | 83404.1065 | 0
1.055 | 59 | 56 | 0.36515 | 222.7441 | -1602.5151 | 1076.4615 | 7586.6151 | 151.7323 | 1450.9379 | 81252.5231 | 81252.5231 | 0
1.074 | 60 | 56 | 0.32773 | 199.9134 | -1602.5151 | 1076.4615 | 7586.6151 | 151.7323 | 1428.1072 | 79974.0013 | 79974.0013 | 0
1.094 | 61 | 56 | 0.32857 | 200.4295 | -1602.5151 | 1076.4615 | 7586.6151 | 151.7323 | 1428.6233 | 80002.9029 | 80002.9029 | 0
1.113 | 62 | 56 | 0.3663 | 223.4432 | -1602.5151 | 1076.4615 | 7586.6151 | 151.7323 | 1451.637 | 81291.6717 | 81291.6717 | 0
1.133 | 63 | 56 | 0.55928 | 341.1635 | -1602.5151 | 1076.4615 | 7586.6151 | 151.7323 | 1569.3573 | 87884.0089 | 87884.0089 | 0
1.152 | 64 | 56 | 0.661 | 403.2127 | -1602.5151 | 1076.4615 | 7586.6151 | 151.7323 | 1631.4066 | 91358.7674 | 91358.7674 | 0
1.172 | 65 | 56 | 0.56098 | 342.1961 | -1602.5151 | 1076.4615 | 7586.6151 | 151.7323 | 1570.3899 | 87941.8349 | 87941.8349 | 0
1.191 | 66 | 56 | 0.44181 | 269.5053 | -1602.5151 | 1076.4615 | 7586.6151 | 151.7323 | 1497.6991 | 83871.1513 | 83871.1513 | 0
1.211 | 67 | 56 | 0.35026 | 213.6574 | -1602.5151 | 1076.4615 | 7586.6151 | 151.7323 | 1441.8512 | 80743.6678 | 80743.6678 | 0
1.23 | 68 | 56.1 | 0.34516 | 210.5463 | -1608.2435 | 1080.3094 | 7592.3435 | 151.8469 | 1442.7026 | 80935.6175 | 80935.6175 | 0
1.25 | 70 | 56.1 | 0.31565 | 192.5487 | -1608.2435 | 1080.3094 | 7592.3435 | 151.8469 | 1424.705 | 79925.9512 | 79925.9512 | 0
1.27 | 71 | 56.1 | 0.27891 | 170.1345 | -1608.2435 | 1080.3094 | 7592.3435 | 151.8469 | 1402.2908 | 78668.5156 | 78668.5156 | 0
1.289 | 72 | 56.1 | 0.25083 | 153.0068 | -1608.2435 | 1080.3094 | 7592.3435 | 151.8469 | 1385.1632 | 77707.6528 | 77707.6528 | 0
1.309 | 73 | 56.1 | 0.21061 | 128.4729 | -1608.2435 | 1080.3094 | 7592.3435 | 151.8469 | 1360.6292 | 76331.2979 | 76331.2979 | 0
1.328 | 74 | 56.1 | 0.2622 | 159.9428 | -1608.2435 | 1080.3094 | 7592.3435 | 151.8469 | 1392.0991 | 78096.76 | 78096.76 | 0
1.348 | 75 | 56.1 | 0.35157 | 214.4594 | -1608.2435 | 1080.3094 | 7592.3435 | 151.8469 | 1446.6157 | 81155.1431 | 81155.1431 | 0
1.367 | 76 | 56.1 | 0.41373 | 252.3767 | -1608.2435 | 1080.3094 | 7592.3435 | 151.8469 | 1484.533 | 83282.2997 | 83282.2997 | 0
1.387 | 77 | 56.1 | 0.47523 | 289.8895 | -1608.2435 | 1080.3094 | 7592.3435 | 151.8469 | 1522.0458 | 85386.769 | 85386.769 | 0
1.406 | 78 | 56.2 | 0.50366 | 307.2304 | -1613.9821 | 1084.1643 | 7598.0821 | 151.9616 | 1543.3563 | 86736.6238 | 86736.6238 | 0
1.426 | 79 | 56.2 | 0.49897 | 304.3736 | -1613.9821 | 1084.1643 | 7598.0821 | 151.9616 | 1540.4995 | 86576.0712 | 86576.0712 | 0
1.445 | 81 | 56.2 | 0.47623 | 290.5031 | -1613.9821 | 1084.1643 | 7598.0821 | 151.9616 | 1526.629 | 85796.5506 | 85796.5506 | 0
1.465 | 82 | 56.2 | 0.45745 | 279.044 | -1613.9821 | 1084.1643 | 7598.0821 | 151.9616 | 1515.1699 | 85152.5472 | 85152.5472 | 0
1.484 | 83 | 56.2 | 0.43873 | 267.6272 | -1613.9821 | 1084.1643 | 7598.0821 | 151.9616 | 1503.7531 | 84510.9218 | 84510.9218 | 0
1.504 | 84 | 56.2 | 0.41282 | 251.8195 | -1613.9821 | 1084.1643 | 7598.0821 | 151.9616 | 1487.9454 | 83622.5321 | 83622.5321 | 0
1.523 | 85 | 56.2 | 0.33878 | 206.6551 | -1613.9821 | 1084.1643 | 7598.0821 | 151.9616 | 1442.781 | 81084.29 | 81084.29 | 0
1.543 | 86 | 56.2 | 0.31366 | 191.3313 | -1613.9821 | 1084.1643 | 7598.0821 | 151.9616 | 1427.4572 | 80223.096 | 80223.096 | 0
1.563 | 87 | 56.2 | 0.31797 | 193.9604 | -1613.9821 | 1084.1643 | 7598.0821 | 151.9616 | 1430.0863 | 80370.8484 | 80370.8484 | 0
1.582 | 88 | 56.2 | 0.32522 | 198.3823 | -1613.9821 | 1084.1643 | 7598.0821 | 151.9616 | 1434.5082 | 80619.3621 | 80619.3621 | 0
1.602 | 89 | 56.2 | 0.36717 | 223.9759 | -1613.9821 | 1084.1643 | 7598.0821 | 151.9616 | 1460.1018 | 82057.7215 | 82057.7215 | 0
1.621 | 90 | 56.3 | 0.43435 | 264.9548 | -1619.7309 | 1088.0259 | 7603.8309 | 152.0766 | 1505.0574 | 84734.7289 | 84734.7289 | 0
1.641 | 91 | 56.3 | 0.4844 | 295.4862 | -1619.7309 | 1088.0259 | 7603.8309 | 152.0766 | 1535.5888 | 86453.6476 | 86453.6476 | 0
1.66 | 93 | 56.3 | 0.46208 | 281.8716 | -1619.7309 | 1088.0259 | 7603.8309 | 152.0766 | 1521.9741 | 85687.1415 | 85687.1415 | 0
1.68 | 94 | 56.3 | 0.43946 | 268.068 | -1619.7309 | 1088.0259 | 7603.8309 | 152.0766 | 1508.1706 | 84910.0038 | 84910.0038 | 0
1.699 | 95 | 56.3 | 0.38948 | 237.5841 | -1619.7309 | 1088.0259 | 7603.8309 | 152.0766 | 1477.6867 | 83193.7597 | 83193.7597 | 0
1.719 | 96 | 56.3 | 0.38385 | 234.1495 | -1619.7309 | 1088.0259 | 7603.8309 | 152.0766 | 1474.2521 | 83000.3918 | 83000.3918 | 0
1.738 | 97 | 56.3 | 0.40353 | 246.1535 | -1619.7309 | 1088.0259 | 7603.8309 | 152.0766 | 1486.2561 | 83676.2157 | 83676.2157 | 0
1.758 | 98 | 56.3 | 0.37393 | 228.0948 | -1619.7309 | 1088.0259 | 7603.8309 | 152.0766 | 1468.1974 | 82659.5116 | 82659.5116 | 0
1.777 | 99 | 56.3 | 0.29775 | 181.6292 | -1619.7309 | 1088.0259 | 7603.8309 | 152.0766 | 1421.7317 | 80043.494 | 80043.494 | 0
1.797 | 100 | 56.4 | 0.23647 | 144.2442 | -1625.4899 | 1091.8945 | 7609.5899 | 152.1918 | 1388.3304 | 78301.8359 | 78301.8359 | 0
1.816 | 101 | 56.4 | 0.27073 | 165.1432 | -1625.4899 | 1091.8945 | 7609.5899 | 152.1918 | 1409.2294 | 79480.5397 | 79480.5397 | 0
1.836 | 102 | 56.4 | 0.37244 | 227.1897 | -1625.4899 | 1091.8945 | 7609.5899 | 152.1918 | 1471.2759 | 82979.9623 | 82979.9623 | 0
1.855 | 104 | 56.4 | 0.47258 | 288.272 | -1625.4899 | 1091.8945 | 7609.5899 | 152.1918 | 1532.3583 | 86425.0061 | 86425.0061 | 0
1.875 | 105 | 56.4 | 0.51603 | 314.7807 | -1625.4899 | 1091.8945 | 7609.5899 | 152.1918 | 1558.867 | 87920.0972 | 87920.0972 | 0
1.895 | 106 | 56.4 | 0.4737 | 288.9572 | -1625.4899 | 1091.8945 | 7609.5899 | 152.1918 | 1533.0435 | 86463.653 | 86463.653 | 0
1.914 | 107 | 56.4 | 0.45161 | 275.4807 | -1625.4899 | 1091.8945 | 7609.5899 | 152.1918 | 1519.5669 | 85703.5753 | 85703.5753 | 0
1.934 | 108 | 56.4 | 0.41227 | 251.4861 | -1625.4899 | 1091.8945 | 7609.5899 | 152.1918 | 1495.5724 | 84350.2833 | 84350.2833 | 0
1.953 | 109 | 56.4 | 0.55608 | 339.2105 | -1625.4899 | 1091.8945 | 7609.5899 | 152.1918 | 1583.2967 | 89297.934 | 89297.934 | 0
1.973 | 110 | 56.4 | 0.58931 | 359.4801 | -1625.4899 | 1091.8945 | 7609.5899 | 152.1918 | 1603.5664 | 90441.1439 | 90441.1439 | 0
1.992 | 111 | 56.5 | 0.56962 | 347.4687 | -1631.2592 | 1095.7699 | 7615.3592 | 152.3072 | 1595.5458 | 90148.3352 | 90148.3352 | 0
2.012 | 112 | 56.5 | 0.47381 | 289.0238 | -1631.2592 | 1095.7699 | 7615.3592 | 152.3072 | 1537.1008 | 86846.198 | 86846.198 | 0
2.031 | 114 | 56.5 | 0.40899 | 249.4835 | -1631.2592 | 1095.7699 | 7615.3592 | 152.3072 | 1497.5605 | 84612.1711 | 84612.1711 | 0
2.051 | 115 | 56.5 | 0.39014 | 237.9829 | -1631.2592 | 1095.7699 | 7615.3592 | 152.3072 | 1486.0599 | 83962.3863 | 83962.3863 | 0
2.07 | 116 | 56.5 | 0.37238 | 227.1523 | -1631.2592 | 1095.7699 | 7615.3592 | 152.3072 | 1475.2293 | 83350.4553 | 83350.4553 | 0
2.09 | 117 | 56.5 | 0.44181 | 269.5042 | -1631.2592 | 1095.7699 | 7615.3592 | 152.3072 | 1517.5812 | 85743.3406 | 85743.3406 | 0
2.109 | 118 | 56.5 | 0.46415 | 283.1291 | -1631.2592 | 1095.7699 | 7615.3592 | 152.3072 | 1531.2061 | 86513.1449 | 86513.1449 | 0
2.129 | 119 | 56.5 | 0.4372 | 266.6907 | -1631.2592 | 1095.7699 | 7615.3592 | 152.3072 | 1514.7677 | 85584.3747 | 85584.3747 | 0
2.148 | 120 | 56.5 | 0.39781 | 242.6651 | -1631.2592 | 1095.7699 | 7615.3592 | 152.3072 | 1490.7421 | 84226.9294 | 84226.9294 | 0
2.168 | 121 | 56.5 | 0.34524 | 210.5984 | -1631.2592 | 1095.7699 | 7615.3592 | 152.3072 | 1458.6754 | 82415.1629 | 82415.1629 | 0
2.188 | 122 | 56.5 | 0.3017 | 184.0349 | -1631.2592 | 1095.7699 | 7615.3592 | 152.3072 | 1432.112 | 80914.3264 | 80914.3264 | 0
2.207 | 123 | 56.6 | 0.28369 | 173.0487 | -1637.0387 | 1099.6521 | 7621.1387 | 152.4228 | 1425.1236 | 80661.994 | 80661.994 | 0
2.227 | 125 | 56.6 | 0.35247 | 215.0069 | -1637.0387 | 1099.6521 | 7621.1387 | 152.4228 | 1467.0818 | 83036.8295 | 83036.8295 | 0
2.246 | 126 | 56.6 | 0.45841 | 279.6297 | -1637.0387 | 1099.6521 | 7621.1387 | 152.4228 | 1531.7046 | 86694.481 | 86694.481 | 0
2.266 | 127 | 56.6 | 0.58041 | 354.0495 | -1637.0387 | 1099.6521 | 7621.1387 | 152.4228 | 1606.1244 | 90906.6407 | 90906.6407 | 0
2.285 | 128 | 56.6 | 0.6586 | 401.7437 | -1637.0387 | 1099.6521 | 7621.1387 | 152.4228 | 1653.8186 | 93606.1324 | 93606.1324 | 0
2.305 | 129 | 56.6 | 0.55587 | 339.0836 | -1637.0387 | 1099.6521 | 7621.1387 | 152.4228 | 1591.1585 | 90059.5686 | 90059.5686 | 0
2.324 | 130 | 56.6 | 0.34374 | 209.6788 | -1637.0387 | 1099.6521 | 7621.1387 | 152.4228 | 1461.7537 | 82735.2595 | 82735.2595 | 0
2.344 | 131 | 56.6 | 0.18214 | 111.1056 | -1637.0387 | 1099.6521 | 7621.1387 | 152.4228 | 1363.1805 | 77156.0165 | 77156.0165 | 0
2.363 | 132 | 56.6 | 0.076902 | 46.9102 | -1637.0387 | 1099.6521 | 7621.1387 | 152.4228 | 1298.9851 | 73522.5565 | 73522.5565 | 0
2.383 | 133 | 56.6 | 0.18079 | 110.2823 | -1637.0387 | 1099.6521 | 7621.1387 | 152.4228 | 1362.3572 | 77109.4148 | 77109.4148 | 0
2.402 | 135 | 56.6 | 0.3178 | 193.8609 | -1637.0387 | 1099.6521 | 7621.1387 | 152.4228 | 1445.9358 | 81839.9646 | 81839.9646 | 0
2.422 | 136 | 56.6 | 0.45119 | 275.225 | -1637.0387 | 1099.6521 | 7621.1387 | 152.4228 | 1527.2998 | 86445.1709 | 86445.1709 | 0
2.441 | 137 | 56.6 | 0.44753 | 272.9903 | -1637.0387 | 1099.6521 | 7621.1387 | 152.4228 | 1525.0652 | 86318.6904 | 86318.6904 | 0
2.461 | 138 | 56.7 | 0.40802 | 248.8925 | -1642.8284 | 1103.5412 | 7626.9284 | 152.5386 | 1504.9723 | 85331.9277 | 85331.9277 | 0
2.48 | 139 | 56.7 | 0.2702 | 164.819 | -1642.8284 | 1103.5412 | 7626.9284 | 152.5386 | 1420.8988 | 80564.9621 | 80564.9621 | 0
2.5 | 140 | 56.7 | 0.21159 | 129.0708 | -1642.8284 | 1103.5412 | 7626.9284 | 152.5386 | 1385.1506 | 78538.0385 | 78538.0385 | 0
2.52 | 141 | 56.7 | 0.25414 | 155.0236 | -1642.8284 | 1103.5412 | 7626.9284 | 152.5386 | 1411.1034 | 80009.5652 | 80009.5652 | 0
2.539 | 142 | 56.7 | 0.34205 | 208.6492 | -1642.8284 | 1103.5412 | 7626.9284 | 152.5386 | 1464.729 | 83050.1338 | 83050.1338 | 0
2.559 | 143 | 56.7 | 0.4167 | 254.1894 | -1642.8284 | 1103.5412 | 7626.9284 | 152.5386 | 1510.2692 | 85632.2618 | 85632.2618 | 0
2.578 | 144 | 56.7 | 0.28611 | 174.5288 | -1642.8284 | 1103.5412 | 7626.9284 | 152.5386 | 1430.6086 | 81115.5078 | 81115.5078 | 0
2.598 | 146 | 56.7 | 0.086119 | 52.5324 | -1642.8284 | 1103.5412 | 7626.9284 | 152.5386 | 1308.6122 | 74198.3108 | 74198.3108 | 0
2.617 | 147 | 56.7 | -0.34043 | -207.6605 | -1642.8284 | 1103.5412 | 7626.9284 | 152.5386 | 1048.4193 | 59445.373 | 59445.373 | 0
2.637 | 148 | 56.7 | -0.72097 | -439.7929 | -1642.8284 | 1103.5412 | 7626.9284 | 152.5386 | 816.2869 | 46283.4662 | 46283.4662 | 0
2.656 | 149 | 56.6 | -1.2213 | -745.0142 | -1637.0387 | 1099.6521 | 7621.1387 | 152.4228 | 507.0607 | 28699.6355 | 28699.6355 | 0
2.676 | 150 | 56.6 | -1.8667 | -1138.7094 | -1637.0387 | 1099.6521 | 7621.1387 | 152.4228 | 113.3655 | 6416.4879 | 6416.4879 | 0
2.695 | 151 | 56.5 | -2.6448 | -1613.3529 | -1631.2592 | 1095.7699 | 7615.3592 | 152.3072 | -365.2759 | -20638.0871 | 0 | -20638.0871
2.715 | 152 | 56.5 | -3.6447 | -2223.2937 | -1631.2592 | 1095.7699 | 7615.3592 | 152.3072 | -975.2167 | -55099.7421 | 0 | -55099.7421
2.734 | 153 | 56.3 | -4.6929 | -2862.64 | -1619.7309 | 1088.0259 | 7603.8309 | 152.0766 | -1622.5375 | -91348.8616 | 0 | -91348.8616
2.754 | 154 | 56.2 | -5.7484 | -3506.5429 | -1613.9821 | 1084.1643 | 7598.0821 | 151.9616 | -2270.417 | -127597.4347 | 0 | -127597.4347
2.773 | 156 | 56 | -6.7346 | -4108.1272 | -1602.5151 | 1076.4615 | 7586.6151 | 151.7323 | -2879.9334 | -161276.2719 | 0 | -161276.2719
2.793 | 157 | 55.8 | -7.7376 | -4719.9354 | -1591.089 | 1068.7862 | 7575.189 | 151.5038 | -3499.6454 | -195280.2127 | 0 | -195280.2127
2.813 | 158 | 55.6 | -8.3536 | -5095.7019 | -1579.7038 | 1061.1384 | 7563.8038 | 151.2761 | -3883.2874 | -215910.781 | 0 | -215910.781
2.832 | 159 | 55.4 | -8.9536 | -5461.7219 | -1568.3595 | 1053.5181 | 7552.4595 | 151.0492 | -4257.1547 | -235846.3694 | 0 | -235846.3694
2.852 | 160 | 55.1 | -9.3656 | -5713.0141 | -1551.4196 | 1042.139 | 7535.5196 | 150.7104 | -4520.1647 | -249061.0741 | 0 | -249061.0741
2.871 | 161 | 54.9 | -9.2397 | -5636.2235 | -1540.1775 | 1034.5873 | 7524.2775 | 150.4855 | -4451.1507 | -244368.1722 | 0 | -244368.1722
2.891 | 162 | 54.6 | -9.2493 | -5642.0858 | -1523.3909 | 1023.3112 | 7507.4909 | 150.1498 | -4468.6248 | -243986.9124 | 0 | -243986.9124
2.91 | 163 | 54.4 | -9.2299 | -5630.2203 | -1512.251 | 1015.8282 | 7496.351 | 149.927 | -4464.4651 | -242866.8999 | 0 | -242866.8999
2.93 | 164 | 54.2 | -8.9029 | -5430.797 | -1501.1519 | 1008.3726 | 7485.2519 | 149.705 | -4272.7194 | -231581.392 | 0 | -231581.392
2.949 | 165 | 53.9 | -9.3174 | -5683.6167 | -1484.58 | 997.2407 | 7468.68 | 149.3736 | -4537.0025 | -244544.4321 | 0 | -244544.4321
2.969 | 166 | 53.7 | -9.3457 | -5700.8978 | -1473.5832 | 989.8537 | 7457.6832 | 149.1537 | -4561.8905 | -244973.5172 | 0 | -244973.5172
2.988 | 167 | 53.4 | -9.3737 | -5717.9852 | -1457.1645 | 978.8248 | 7441.2645 | 148.8253 | -4590.3351 | -245123.8948 | 0 | -245123.8948
3.008 | 168 | 53.2 | -9.4027 | -5735.6729 | -1446.2699 | 971.5065 | 7430.3699 | 148.6074 | -4615.559 | -245547.7407 | 0 | -245547.7407
3.027 | 169 | 52.9 | -9.4325 | -5753.8263 | -1430.0046 | 960.5806 | 7414.1046 | 148.2821 | -4644.9637 | -245718.5781 | 0 | -245718.5781
3.047 | 170 | 52.7 | -9.4686 | -5775.8315 | -1419.2121 | 953.3309 | 7403.3121 | 148.0662 | -4674.4343 | -246342.6896 | 0 | -246342.6896
3.066 | 171 | 52.5 | -9.3939 | -5730.2858 | -1408.4605 | 946.1087 | 7392.5605 | 147.8512 | -4636.3258 | -243407.1047 | 0 | -243407.1047
3.086 | 172 | 52.2 | -9.3301 | -5691.3614 | -1392.4098 | 935.327 | 7376.5098 | 147.5302 | -4608.5042 | -240563.921 | 0 | -240563.921
3.105 | 173 | 51.9 | -9.2509 | -5643.0408 | -1376.4511 | 924.607 | 7360.5511 | 147.211 | -4571.2228 | -237246.4613 | 0 | -237246.4613
3.125 | 174 | 51.6 | -9.2041 | -5614.4722 | -1360.5844 | 913.9488 | 7344.6844 | 146.8937 | -4553.6297 | -234967.2941 | 0 | -234967.2941
3.145 | 175 | 51.4 | -9.1748 | -5596.6019 | -1350.0576 | 906.8776 | 7334.1576 | 146.6832 | -4543.0412 | -233512.3159 | 0 | -233512.3159
3.164 | 176 | 51.1 | -11.738 | -7160.1878 | -1334.3442 | 896.3224 | 7318.4442 | 146.3689 | -6117.4965 | -312604.0733 | 0 | -312604.0733
3.184 | 177 | 50.9 | -11.11 | -6777.119 | -1323.9197 | 889.3199 | 7308.0197 | 146.1604 | -5741.6387 | -292249.4113 | 0 | -292249.4113
3.203 | 178 | 50.7 | -10.4563 | -6378.3348 | -1313.536 | 882.3449 | 7297.636 | 145.9527 | -5350.0372 | -271246.8879 | 0 | -271246.8879
3.223 | 179 | 50.4 | -9.8016 | -5979.0053 | -1298.0372 | 871.9338 | 7282.1372 | 145.6427 | -4961.4287 | -250056.0066 | 0 | -250056.0066
3.242 | 180 | 50.2 | -9.1458 | -5578.954 | -1287.7558 | 865.0274 | 7271.8558 | 145.4371 | -4568.4894 | -229338.1678 | 0 | -229338.1678
3.262 | 181 | 49.9 | -8.49 | -5178.9091 | -1272.4103 | 854.7194 | 7256.5103 | 145.1302 | -4179.0596 | -208535.0719 | 0 | -208535.0719
3.281 | 182 | 49.7 | -7.8378 | -4781.0459 | -1262.231 | 847.8816 | 7246.331 | 144.9266 | -3788.2376 | -188275.4102 | 0 | -188275.4102
3.301 | 183 | 49.5 | -7.1994 | -4391.6261 | -1252.0927 | 841.0714 | 7236.1927 | 144.7239 | -3405.8309 | -168588.6295 | 0 | -168588.6295
3.32 | 184 | 49.3 | -6.5787 | -4013.0021 | -1241.9952 | 834.2886 | 7226.0952 | 144.5219 | -3034.1917 | -149585.6485 | 0 | -149585.6485
3.34 | 185 | 49.2 | -6.0078 | -3664.7585 | -1236.9618 | 830.9075 | 7221.0618 | 144.4212 | -2689.4298 | -132319.9458 | 0 | -132319.9458
3.359 | 186 | 49 | -5.447 | -3322.6906 | -1226.9256 | 824.1658 | 7211.0256 | 144.2205 | -2354.3042 | -115360.9059 | 0 | -115360.9059
3.379 | 187 | 48.8 | -4.8442 | -2954.9593 | -1216.9303 | 817.4517 | 7201.0303 | 144.0206 | -1993.487 | -97282.1664 | 0 | -97282.1664
3.398 | 188 | 48.7 | -4.4892 | -2738.4051 | -1211.948 | 814.1049 | 7196.048 | 143.921 | -1780.3792 | -86704.4675 | 0 | -86704.4675
3.418 | 189 | 48.6 | -4.1571 | -2535.8295 | -1206.9759 | 810.765 | 7191.0759 | 143.8215 | -1581.243 | -76848.4089 | 0 | -76848.4089
3.438 | 190 | 48.5 | -3.902 | -2380.1896 | -1202.0141 | 807.4319 | 7186.1141 | 143.7223 | -1429.0353 | -69308.2145 | 0 | -69308.2145
3.457 | 191 | 48.4 | -3.6725 | -2240.2456 | -1197.0624 | 804.1058 | 7181.1624 | 143.6232 | -1292.5166 | -62557.8041 | 0 | -62557.8041
3.477 | 192 | 48.3 | -3.4302 | -2092.392 | -1192.121 | 800.7864 | 7176.221 | 143.5244 | -1148.0812 | -55452.321 | 0 | -55452.321
3.496 | 193 | 48.2 | -3.1617 | -1928.6267 | -1187.1898 | 797.474 | 7171.2898 | 143.4258 | -987.7269 | -47608.4367 | 0 | -47608.4367
3.516 | 194 | 48.1 | -2.9103 | -1775.276 | -1182.2688 | 794.1684 | 7166.3688 | 143.3274 | -837.7802 | -40297.2266 | 0 | -40297.2266
3.535 | 195 | 48 | -2.6551 | -1619.5855 | -1177.358 | 790.8697 | 7161.458 | 143.2292 | -685.4867 | -32903.3613 | 0 | -32903.3613
3.555 | 196 | 48 | -2.4096 | -1469.8848 | -1177.358 | 790.8697 | 7161.458 | 143.2292 | -535.786 | -25717.7272 | 0 | -25717.7272
3.574 | 197 | 47.9 | -2.1759 | -1327.2916 | -1172.4575 | 787.5778 | 7156.5575 | 143.1311 | -396.5826 | -18996.3067 | 0 | -18996.3067
3.594 | 197 | 47.8 | -2.0016 | -1220.969 | -1167.5672 | 784.2928 | 7151.6672 | 143.0333 | -293.6428 | -14036.1279 | 0 | -14036.1279
3.613 | 198 | 47.8 | -1.8695 | -1140.3752 | -1167.5672 | 784.2928 | 7151.6672 | 143.0333 | -213.049 | -10183.7431 | 0 | -10183.7431
3.633 | 199 | 47.7 | -1.7832 | -1087.7615 | -1162.687 | 781.0147 | 7146.787 | 142.9357 | -163.811 | -7813.7851 | 0 | -7813.7851
3.652 | 200 | 47.7 | -1.7012 | -1037.7158 | -1162.687 | 781.0147 | 7146.787 | 142.9357 | -113.7653 | -5426.6066 | 0 | -5426.6066
3.672 | 201 | 47.6 | -1.5536 | -947.6671 | -1157.8172 | 777.7434 | 7141.9172 | 142.8383 | -27.0853 | -1289.2607 | 0 | -1289.2607
3.691 | 202 | 47.6 | -1.336 | -814.9595 | -1157.8172 | 777.7434 | 7141.9172 | 142.8383 | 105.6223 | 5027.6223 | 5027.6223 | 0
3.711 | 203 | 47.5 | -1.0945 | -667.6358 | -1152.9575 | 774.479 | 7137.0575 | 142.7411 | 249.5844 | 11855.2605 | 11855.2605 | 0
3.73 | 204 | 47.5 | -0.93043 | -567.5608 | -1152.9575 | 774.479 | 7137.0575 | 142.7411 | 349.6594 | 16608.8193 | 16608.8193 | 0
3.75 | 205 | 47.4 | -0.86728 | -529.0416 | -1148.108 | 771.2215 | 7132.208 | 142.6442 | 384.8241 | 18240.6629 | 18240.6629 | 0
3.77 | 206 | 47.4 | -0.9085 | -554.1854 | -1148.108 | 771.2215 | 7132.208 | 142.6442 | 359.6802 | 17048.8432 | 17048.8432 | 0
3.789 | 207 | 47.4 | -0.98461 | -600.6125 | -1148.108 | 771.2215 | 7132.208 | 142.6442 | 313.2532 | 14848.201 | 14848.201 | 0
3.809 | 208 | 47.3 | -1.0353 | -631.5398 | -1143.2688 | 767.9708 | 7127.3688 | 142.5474 | 278.9784 | 13195.6797 | 13195.6797 | 0
3.828 | 209 | 47.3 | -1.033 | -630.1218 | -1143.2688 | 767.9708 | 7127.3688 | 142.5474 | 280.3964 | 13262.7517 | 13262.7517 | 0
3.848 | 210 | 47.3 | -0.99822 | -608.9162 | -1143.2688 | 767.9708 | 7127.3688 | 142.5474 | 301.602 | 14265.7764 | 14265.7764 | 0
3.867 | 210 | 47.2 | -0.97637 | -595.5858 | -1138.4398 | 764.727 | 7122.5398 | 142.4508 | 311.5921 | 14707.1454 | 14707.1454 | 0
3.887 | 211 | 47.2 | -1.0014 | -610.8785 | -1138.4398 | 764.727 | 7122.5398 | 142.4508 | 296.2993 | 13985.3278 | 13985.3278 | 0
3.906 | 212 | 47.1 | -1.1036 | -673.2168 | -1133.621 | 761.4901 | 7117.721 | 142.3544 | 230.6277 | 10862.567 | 10862.567 | 0
3.926 | 213 | 47.1 | -1.2899 | -786.8616 | -1133.621 | 761.4901 | 7117.721 | 142.3544 | 116.983 | 5509.8973 | 5509.8973 | 0
3.945 | 214 | 47.1 | -1.5187 | -926.3869 | -1133.621 | 761.4901 | 7117.721 | 142.3544 | -22.5424 | -1061.7476 | 0 | -1061.7476
3.965 | 215 | 47 | -1.7226 | -1050.7949 | -1128.8125 | 758.26 | 7112.9125 | 142.2582 | -150.2766 | -7063.002 | 0 | -7063.002
3.984 | 216 | 46.9 | -1.8719 | -1141.8636 | -1124.0141 | 755.0368 | 7108.1141 | 142.1623 | -244.6645 | -11474.7662 | 0 | -11474.7662
4.004 | 217 | 46.9 | -1.9901 | -1213.9786 | -1124.0141 | 755.0368 | 7108.1141 | 142.1623 | -316.7794 | -14856.9557 | 0 | -14856.9557
4.023 | 218 | 46.8 | -2.0861 | -1272.5471 | -1119.226 | 751.8205 | 7103.326 | 142.0665 | -378.6601 | -17721.2909 | 0 | -17721.2909
4.043 | 219 | 46.7 | -2.158 | -1316.3971 | -1114.4481 | 748.611 | 7098.5481 | 141.971 | -425.8151 | -19885.565 | 0 | -19885.565
4.063 | 220 | 46.7 | -2.1923 | -1337.2915 | -1114.4481 | 748.611 | 7098.5481 | 141.971 | -446.7095 | -20861.3332 | 0 | -20861.3332
4.082 | 221 | 46.6 | -2.1696 | -1323.43 | -1109.6804 | 745.4084 | 7093.7804 | 141.8756 | -436.146 | -20324.4045 | 0 | -20324.4045
4.102 | 221 | 46.5 | -2.0726 | -1264.2555 | -1104.9229 | 742.2127 | 7089.0229 | 141.7805 | -380.2624 | -17682.2019 | 0 | -17682.2019
4.121 | 222 | 46.5 | -1.9446 | -1186.1937 | -1104.9229 | 742.2127 | 7089.0229 | 141.7805 | -302.2006 | -14052.3286 | 0 | -14052.3286
4.141 | 223 | 46.4 | -1.8527 | -1130.1724 | -1100.1757 | 739.0238 | 7084.2757 | 141.6855 | -249.4631 | -11575.0894 | 0 | -11575.0894
4.16 | 224 | 46.3 | -1.8216 | -1111.157 | -1095.4386 | 735.8418 | 7079.5386 | 141.5908 | -233.7245 | -10821.4436 | 0 | -10821.4436
4.18 | 225 | 46.3 | -1.8322 | -1117.6425 | -1095.4386 | 735.8418 | 7079.5386 | 141.5908 | -240.2099 | -11121.7198 | 0 | -11121.7198
4.199 | 226 | 46.2 | -1.8423 | -1123.8139 | -1090.7118 | 732.6666 | 7074.8118 | 141.4962 | -249.6511 | -11533.8788 | 0 | -11533.8788
4.219 | 227 | 46.1 | -1.8264 | -1114.1344 | -1085.9953 | 729.4983 | 7070.0953 | 141.4019 | -243.2342 | -11213.097 | 0 | -11213.097
4.238 | 228 | 46.1 | -1.7789 | -1085.1088 | -1085.9953 | 729.4983 | 7070.0953 | 141.4019 | -214.2085 | -9875.0134 | 0 | -9875.0134
4.258 | 229 | 46 | -1.7112 | -1043.8018 | -1081.2889 | 726.3369 | 7065.3889 | 141.3078 | -176.1571 | -8103.2285 | 0 | -8103.2285
4.277 | 230 | 46 | -1.6385 | -999.4555 | -1081.2889 | 726.3369 | 7065.3889 | 141.3078 | -131.8108 | -6063.2953 | 0 | -6063.2953
4.297 | 230 | 45.9 | -1.5906 | -970.2463 | -1076.5927 | 723.1824 | 7060.6927 | 141.2139 | -105.8501 | -4858.5182 | 0 | -4858.5182
4.316 | 231 | 45.8 | -1.6003 | -976.2115 | -1071.9068 | 720.0347 | 7056.0068 | 141.1201 | -115.0567 | -5269.5988 | 0 | -5269.5988
4.336 | 232 | 45.8 | -1.665 | -1015.6277 | -1071.9068 | 720.0347 | 7056.0068 | 141.1201 | -154.4729 | -7074.8602 | 0 | -7074.8602
4.355 | 233 | 45.7 | -1.7658 | -1077.1375 | -1067.2311 | 716.8938 | 7051.3311 | 141.0266 | -219.217 | -10018.2183 | 0 | -10018.2183
4.375 | 234 | 45.6 | -1.817 | -1108.3781 | -1062.5656 | 713.7599 | 7046.6656 | 140.9333 | -253.6849 | -11568.0329 | 0 | -11568.0329
4.395 | 235 | 45.6 | -1.7668 | -1077.7295 | -1062.5656 | 713.7599 | 7046.6656 | 140.9333 | -223.0363 | -10170.4575 | 0 | -10170.4575
4.414 | 236 | 45.5 | -1.5958 | -973.4488 | -1057.9104 | 710.6328 | 7042.0104 | 140.8402 | -121.9758 | -5549.8993 | 0 | -5549.8993
4.434 | 237 | 45.4 | -1.4007 | -854.4225 | -1053.2653 | 707.5126 | 7037.3653 | 140.7473 | -6.1626 | -279.7825 | 0 | -279.7825
4.453 | 238 | 45.3 | -1.2628 | -770.3219 | -1048.6305 | 704.3992 | 7032.7305 | 140.6546 | 74.7319 | 3385.354 | 3385.354 | 0
4.473 | 238 | 45.3 | -1.1907 | -726.3502 | -1048.6305 | 704.3992 | 7032.7305 | 140.6546 | 118.7036 | 5377.2718 | 5377.2718 | 0
4.492 | 239 | 45.2 | -1.2356 | -753.6874 | -1044.0059 | 701.2927 | 7028.1059 | 140.5621 | 88.1675 | 3985.1692 | 3985.1692 | 0
4.512 | 240 | 45.1 | -1.3387 | -816.6105 | -1039.3915 | 698.1931 | 7023.4915 | 140.4698 | 22.0524 | 994.5616 | 994.5616 | 0
4.531 | 241 | 45.1 | -1.5319 | -934.456 | -1039.3915 | 698.1931 | 7023.4915 | 140.4698 | -95.7931 | -4320.2674 | 0 | -4320.2674
4.551 | 242 | 45 | -1.718 | -1047.953 | -1034.7873 | 695.1003 | 7018.8873 | 140.3777 | -212.475 | -9561.3734 | 0 | -9561.3734
4.57 | 243 | 44.9 | -1.8585 | -1133.6558 | -1030.1934 | 692.0144 | 7014.2934 | 140.2859 | -301.3556 | -13530.8654 | 0 | -13530.8654
4.59 | 244 | 44.8 | -1.908 | -1163.8916 | -1025.6097 | 688.9354 | 7009.7097 | 140.1942 | -334.762 | -14997.3397 | 0 | -14997.3397
4.609 | 245 | 44.7 | -1.8658 | -1138.1533 | -1021.0362 | 685.8632 | 7005.1362 | 140.1027 | -312.1874 | -13954.7756 | 0 | -13954.7756
4.629 | 245 | 44.6 | -1.7944 | -1094.5643 | -1016.4729 | 682.7979 | 7000.5729 | 140.0115 | -271.7549 | -12120.2691 | 0 | -12120.2691
4.648 | 246 | 44.5 | -1.7521 | -1068.7791 | -1011.9198 | 679.7394 | 6996.0198 | 139.9204 | -249.1193 | -11085.8086 | 0 | -11085.8086
4.668 | 247 | 44.5 | -1.7586 | -1072.7166 | -1011.9198 | 679.7394 | 6996.0198 | 139.9204 | -253.0567 | -11261.0241 | 0 | -11261.0241
4.688 | 248 | 44.4 | -1.7644 | -1076.2596 | -1007.377 | 676.6879 | 6991.477 | 139.8295 | -259.7422 | -11532.5546 | 0 | -11532.5546
4.707 | 249 | 44.3 | -1.8032 | -1099.9491 | -1002.8443 | 673.6432 | 6986.9443 | 139.7389 | -286.5671 | -12694.9207 | 0 | -12694.9207
4.727 | 250 | 44.2 | -1.8922 | -1154.2609 | -998.3219 | 670.6053 | 6982.4219 | 139.6484 | -344.0071 | -15205.1155 | 0 | -15205.1155
4.746 | 251 | 44.1 | -2.0213 | -1233.0053 | -993.8098 | 667.5743 | 6977.9098 | 139.5582 | -425.8728 | -18780.9906 | 0 | -18780.9906
4.766 | 252 | 44 | -2.1319 | -1300.4331 | -989.3078 | 664.5502 | 6973.4078 | 139.4682 | -496.4147 | -21842.2477 | 0 | -21842.2477
4.785 | 252 | 43.9 | -2.1425 | -1306.9418 | -984.816 | 661.533 | 6968.916 | 139.3783 | -506.0305 | -22214.7374 | 0 | -22214.7374
4.805 | 253 | 43.8 | -2.0934 | -1277 | -980.3345 | 658.5226 | 6964.4345 | 139.2887 | -479.1887 | -20988.4659 | 0 | -20988.4659
4.824 | 254 | 43.7 | -1.9959 | -1217.4975 | -975.8632 | 655.5191 | 6959.9632 | 139.1993 | -422.7791 | -18475.4488 | 0 | -18475.4488
4.844 | 255 | 43.6 | -1.8665 | -1138.5825 | -971.4021 | 652.5224 | 6955.5021 | 139.11 | -346.9501 | -15127.0235 | 0 | -15127.0235
4.863 | 256 | 43.5 | -1.7111 | -1043.7491 | -966.9513 | 649.5326 | 6951.0513 | 139.021 | -255.1954 | -11101.0011 | 0 | -11101.0011
4.883 | 257 | 43.4 | -1.5967 | -974.0138 | -962.5106 | 646.5497 | 6946.6106 | 138.9322 | -188.5319 | -8182.2848 | 0 | -8182.2848
4.902 | 257 | 43.4 | -1.5587 | -950.8343 | -962.5106 | 646.5497 | 6946.6106 | 138.9322 | -165.3524 | -7176.2933 | 0 | -7176.2933
4.922 | 258 | 43.3 | -1.597 | -974.1685 | -958.0802 | 643.5736 | 6942.1802 | 138.8436 | -191.7512 | -8302.8291 | 0 | -8302.8291
4.941 | 259 | 43.2 | -1.7307 | -1055.7198 | -953.66 | 640.6044 | 6937.76 | 138.7552 | -276.3601 | -11938.7574 | 0 | -11938.7574
4.961 | 260 | 43.1 | -1.9322 | -1178.6523 | -949.25 | 637.6421 | 6933.35 | 138.667 | -402.3432 | -17340.9932 | 0 | -17340.9932
4.98 | 261 | 43 | -2.082 | -1270.0028 | -944.8503 | 634.6866 | 6928.9503 | 138.579 | -496.7372 | -21359.6975 | 0 | -21359.6975
5 | 262 | 42.9 | -2.1115 | -1288.0206 | -940.4607 | 631.7381 | 6924.5607 | 138.4912 | -517.7913 | -22213.2474 | 0 | -22213.2474
5.02 | 263 | 42.8 | -1.9962 | -1217.6555 | -936.0814 | 628.7963 | 6920.1814 | 138.4036 | -450.4556 | -19279.498 | 0 | -19279.498
5.039 | 263 | 42.7 | -1.8171 | -1108.4268 | -931.7123 | 625.8614 | 6915.8123 | 138.3162 | -344.2491 | -14699.436 | 0 | -14699.436
5.059 | 264 | 42.6 | -1.6297 | -994.1272 | -927.3534 | 622.9334 | 6911.4534 | 138.2291 | -232.9647 | -9924.296 | 0 | -9924.296
5.078 | 265 | 42.5 | -1.4816 | -903.7531 | -923.0048 | 620.0123 | 6907.1048 | 138.1421 | -145.5987 | -6187.9466 | 0 | -6187.9466
5.098 | 266 | 42.4 | -1.4474 | -882.9229 | -918.6663 | 617.098 | 6902.7663 | 138.0553 | -127.7696 | -5417.4298 | 0 | -5417.4298
5.117 | 267 | 42.4 | -1.5577 | -950.2229 | -918.6663 | 617.098 | 6902.7663 | 138.0553 | -195.0695 | -8270.9489 | 0 | -8270.9489
5.137 | 268 | 42.3 | -1.7428 | -1063.131 | -914.3381 | 614.1906 | 6898.4381 | 137.9688 | -310.9716 | -13154.0987 | 0 | -13154.0987
5.156 | 268 | 42.2 | -1.8415 | -1123.3235 | -910.0201 | 611.2901 | 6894.1201 | 137.8824 | -374.151 | -15789.171 | 0 | -15789.171
5.176 | 269 | 42.1 | -1.7647 | -1076.4893 | -905.7123 | 608.3964 | 6889.8123 | 137.7962 | -330.2966 | -13905.4883 | 0 | -13905.4883
5.195 | 270 | 42 | -1.5875 | -968.4007 | -901.4147 | 605.5096 | 6885.5147 | 137.7103 | -225.1808 | -9457.5942 | 0 | -9457.5942
5.215 | 271 | 41.9 | -1.373 | -837.5066 | -897.1274 | 602.6297 | 6881.2274 | 137.6245 | -97.2524 | -4074.877 | 0 | -4074.877
5.234 | 272 | 41.8 | -1.179 | -719.2178 | -892.8503 | 599.7566 | 6876.9503 | 137.539 | 18.0777 | 755.6496 | 755.6496 | 0
5.254 | 272 | 41.7 | -1.1223 | -684.5806 | -888.5834 | 596.8904 | 6872.6834 | 137.4537 | 49.7634 | 2075.1329 | 2075.1329 | 0
5.273 | 273 | 41.7 | -1.1606 | -707.9424 | -888.5834 | 596.8904 | 6872.6834 | 137.4537 | 26.4016 | 1100.9478 | 1100.9478 | 0
5.293 | 274 | 41.6 | -1.2199 | -744.116 | -884.3267 | 594.031 | 6868.4267 | 137.3685 | -12.7165 | -529.0046 | 0 | -529.0046
5.313 | 275 | 41.5 | -1.1731 | -715.5897 | -880.0802 | 591.1785 | 6864.1802 | 137.2836 | 12.8724 | 534.2057 | 534.2057 | 0
5.332 | 276 | 41.4 | -1.0234 | -624.2768 | -875.844 | 588.3329 | 6859.944 | 137.1989 | 101.255 | 4191.9577 | 4191.9577 | 0
5.352 | 276 | 41.4 | -0.89165 | -543.9049 | -875.844 | 588.3329 | 6859.944 | 137.1989 | 181.6269 | 7519.3524 | 7519.3524 | 0
5.371 | 277 | 41.3 | -0.828 | -505.0788 | -871.618 | 585.4941 | 6855.718 | 137.1144 | 217.5297 | 8983.9753 | 8983.9753 | 0
5.391 | 278 | 41.2 | -0.85186 | -519.6361 | -867.4022 | 582.6623 | 6851.5022 | 137.03 | 200.0562 | 8242.316 | 8242.316 | 0
5.41 | 279 | 41.2 | -0.97412 | -594.216 | -867.4022 | 582.6623 | 6851.5022 | 137.03 | 125.4763 | 5169.625 | 5169.625 | 0
5.43 | 280 | 41.1 | -1.1438 | -697.7268 | -863.1966 | 579.8372 | 6847.2966 | 136.9459 | 19.0564 | 783.2161 | 783.2161 | 0
5.449 | 281 | 41 | -1.3175 | -803.6466 | -859.0012 | 577.0191 | 6843.1012 | 136.862 | -89.7655 | -3680.3862 | 0 | -3680.3862
5.469 | 281 | 41 | -1.4339 | -874.6746 | -859.0012 | 577.0191 | 6843.1012 | 136.862 | -160.7935 | -6592.534 | 0 | -6592.534
5.488 | 282 | 40.9 | -1.5314 | -934.1541 | -854.8161 | 574.2078 | 6838.9161 | 136.7783 | -223.168 | -9127.5718 | 0 | -9127.5718
5.508 | 283 | 40.8 | -1.6214 | -989.043 | -850.6412 | 571.4033 | 6834.7412 | 136.6948 | -280.9449 | -11462.5506 | 0 | -11462.5506
5.527 | 284 | 40.7 | -1.8072 | -1102.4004 | -846.4765 | 568.6058 | 6830.5765 | 136.6115 | -397.1831 | -16165.3521 | 0 | -16165.3521
5.547 | 284 | 40.7 | -2.0256 | -1235.6108 | -846.4765 | 568.6058 | 6830.5765 | 136.6115 | -530.3935 | -21587.0155 | 0 | -21587.0155
5.566 | 285 | 40.6 | -1.9783 | -1206.739 | -842.322 | 565.8151 | 6826.422 | 136.5284 | -504.3955 | -20478.4558 | 0 | -20478.4558
5.586 | 286 | 40.5 | -1.9899 | -1213.8201 | -838.1777 | 563.0312 | 6822.2777 | 136.4456 | -514.3433 | -20830.9041 | 0 | -20830.9041
5.605 | 287 | 40.4 | -1.9884 | -1212.9149 | -834.0437 | 560.2543 | 6818.1437 | 136.3629 | -516.2978 | -20858.4303 | 0 | -20858.4303
5.625 | 288 | 40.3 | -1.5972 | -974.2991 | -829.9199 | 557.4842 | 6814.0199 | 136.2804 | -280.5345 | -11305.5398 | 0 | -11305.5398
5.645 | 288 | 40.2 | -1.219 | -743.576 | -825.8063 | 554.7209 | 6809.9063 | 136.1981 | -52.6569 | -2116.8085 | 0 | -2116.8085
5.664 | 289 | 40.1 | -0.72639 | -443.0983 | -821.7029 | 551.9646 | 6805.8029 | 136.1161 | 244.9823 | 9823.7895 | 9823.7895 | 0
5.684 | 290 | 40.1 | -0.28741 | -175.3215 | -821.7029 | 551.9646 | 6805.8029 | 136.1161 | 512.7591 | 20561.6419 | 20561.6419 | 0
5.703 | 291 | 40.1 | 0.031418 | 19.165 | -821.7029 | 551.9646 | 6805.8029 | 136.1161 | 707.2456 | 28360.55 | 28360.55 | 0
5.723 | 292 | 40 | 0.20277 | 123.6882 | -817.6097 | 549.2151 | 6801.7097 | 136.0342 | 808.9374 | 32357.4969 | 32357.4969 | 0
5.742 | 292 | 40 | 0.29977 | 182.8589 | -817.6097 | 549.2151 | 6801.7097 | 136.0342 | 868.1081 | 34724.3245 | 34724.3245 | 0
5.762 | 293 | 40 | 0.36514 | 222.7356 | -817.6097 | 549.2151 | 6801.7097 | 136.0342 | 907.9849 | 36319.3944 | 36319.3944 | 0
5.781 | 294 | 40 | 0.48044 | 293.0669 | -817.6097 | 549.2151 | 6801.7097 | 136.0342 | 978.3161 | 39132.6454 | 39132.6454 | 0
5.801 | 295 | 40 | 0.58209 | 355.0761 | -817.6097 | 549.2151 | 6801.7097 | 136.0342 | 1040.3253 | 41613.0127 | 41613.0127 | 0
5.82 | 295 | 40 | 0.60769 | 370.6905 | -817.6097 | 549.2151 | 6801.7097 | 136.0342 | 1055.9397 | 42237.5899 | 42237.5899 | 0
5.84 | 296 | 40 | 0.47601 | 290.368 | -817.6097 | 549.2151 | 6801.7097 | 136.0342 | 975.6172 | 39024.6888 | 39024.6888 | 0
5.859 | 297 | 40 | 0.31427 | 191.7041 | -817.6097 | 549.2151 | 6801.7097 | 136.0342 | 876.9534 | 35078.1342 | 35078.1342 | 0
5.879 | 298 | 39.9 | 0.17082 | 104.1998 | -813.5268 | 546.4724 | 6797.6268 | 135.9525 | 786.6248 | 31386.3283 | 31386.3283 | 0
5.898 | 299 | 39.9 | 0.070321 | 42.8956 | -813.5268 | 546.4724 | 6797.6268 | 135.9525 | 725.3206 | 28940.2911 | 28940.2911 | 0
5.918 | 299 | 39.9 | 0.16394 | 100.0059 | -813.5268 | 546.4724 | 6797.6268 | 135.9525 | 782.4309 | 31218.9916 | 31218.9916 | 0
5.938 | 300 | 39.9 | 0.34523 | 210.5914 | -813.5268 | 546.4724 | 6797.6268 | 135.9525 | 893.0164 | 35631.3528 | 35631.3528 | 0
5.957 | 301 | 39.9 | 0.52548 | 320.5441 | -813.5268 | 546.4724 | 6797.6268 | 135.9525 | 1002.9691 | 40018.4652 | 40018.4652 | 0
5.977 | 302 | 39.9 | 0.65762 | 401.1452 | -813.5268 | 546.4724 | 6797.6268 | 135.9525 | 1083.5701 | 43234.4487 | 43234.4487 | 0
5.996 | 302 | 39.9 | 0.75038 | 457.7324 | -813.5268 | 546.4724 | 6797.6268 | 135.9525 | 1140.1573 | 45492.2782 | 45492.2782 | 0
6.016 | 303 | 39.9 | 0.84702 | 516.6824 | -813.5268 | 546.4724 | 6797.6268 | 135.9525 | 1199.1073 | 47844.3821 | 47844.3821 | 0
6.035 | 304 | 39.9 | 0.90852 | 554.1948 | -813.5268 | 546.4724 | 6797.6268 | 135.9525 | 1236.6197 | 49341.1263 | 49341.1263 | 0
6.055 | 305 | 39.9 | 0.92184 | 562.3222 | -813.5268 | 546.4724 | 6797.6268 | 135.9525 | 1244.7471 | 49665.4111 | 49665.4111 | 0
6.074 | 306 | 39.9 | 0.93486 | 570.2675 | -813.5268 | 546.4724 | 6797.6268 | 135.9525 | 1252.6924 | 49982.4282 | 49982.4282 | 0
6.094 | 306 | 40 | 0.99235 | 605.334 | -817.6097 | 549.2151 | 6801.7097 | 136.0342 | 1290.5832 | 51623.3288 | 51623.3288 | 0
6.113 | 307 | 40 | 1.0085 | 615.1609 | -817.6097 | 549.2151 | 6801.7097 | 136.0342 | 1300.4101 | 52016.4058 | 52016.4058 | 0
6.133 | 308 | 40 | 1.0252 | 625.344 | -817.6097 | 549.2151 | 6801.7097 | 136.0342 | 1310.5932 | 52423.7284 | 52423.7284 | 0
6.152 | 309 | 40 | 1.1089 | 676.4264 | -817.6097 | 549.2151 | 6801.7097 | 136.0342 | 1361.6756 | 54467.026 | 54467.026 | 0
6.172 | 310 | 40 | 1.3277 | 809.9162 | -817.6097 | 549.2151 | 6801.7097 | 136.0342 | 1495.1654 | 59806.6163 | 59806.6163 | 0
6.191 | 310 | 40 | 1.6486 | 1005.623 | -817.6097 | 549.2151 | 6801.7097 | 136.0342 | 1690.8722 | 67634.8893 | 67634.8893 | 0
6.211 | 311 | 40.1 | 2.0496 | 1250.2584 | -821.7029 | 551.9646 | 6805.8029 | 136.1161 | 1938.339 | 77727.3944 | 77727.3944 | 0
6.23 | 312 | 40.1 | 1.4278 | 870.9738 | -821.7029 | 551.9646 | 6805.8029 | 136.1161 | 1559.0544 | 62518.0829 | 62518.0829 | 0
6.25 | 313 | 40.1 | 1.3541 | 825.9901 | -821.7029 | 551.9646 | 6805.8029 | 136.1161 | 1514.0707 | 60714.2341 | 60714.2341 | 0
6.27 | 313 | 40.2 | 1.1287 | 688.5024 | -825.8063 | 554.7209 | 6809.9063 | 136.1981 | 1379.4215 | 55452.7426 | 55452.7426 | 0
6.289 | 314 | 40.2 | 0.95842 | 584.6385 | -825.8063 | 554.7209 | 6809.9063 | 136.1981 | 1275.5575 | 51277.4123 | 51277.4123 | 0
6.309 | 315 | 40.2 | 0.68906 | 420.326 | -825.8063 | 554.7209 | 6809.9063 | 136.1981 | 1111.2451 | 44672.0535 | 44672.0535 | 0
6.328 | 316 | 40.2 | 0.41887 | 255.5095 | -825.8063 | 554.7209 | 6809.9063 | 136.1981 | 946.4285 | 38046.4264 | 38046.4264 | 0
6.348 | 317 | 40.2 | 0.14705 | 89.6981 | -825.8063 | 554.7209 | 6809.9063 | 136.1981 | 780.6171 | 31380.8094 | 31380.8094 | 0
6.367 | 317 | 40.2 | -0.09471 | -57.7729 | -825.8063 | 554.7209 | 6809.9063 | 136.1981 | 633.1462 | 25452.477 | 25452.477 | 0
6.387 | 318 | 40.1 | -0.33646 | -205.2382 | -821.7029 | 551.9646 | 6805.8029 | 136.1161 | 482.8424 | 19361.9807 | 19361.9807 | 0
6.406 | 319 | 40.1 | -0.45308 | -276.3805 | -821.7029 | 551.9646 | 6805.8029 | 136.1161 | 411.7001 | 16509.1739 | 16509.1739 | 0
6.426 | 320 | 40 | -1.0099 | -616.0447 | -817.6097 | 549.2151 | 6801.7097 | 136.0342 | 69.2046 | 2768.1822 | 2768.1822 | 0
6.445 | 320 | 40 | -0.3098 | -188.9786 | -817.6097 | 549.2151 | 6801.7097 | 136.0342 | 496.2707 | 19850.827 | 19850.827 | 0
6.465 | 321 | 40 | 0.36152 | 220.525 | -817.6097 | 549.2151 | 6801.7097 | 136.0342 | 905.7742 | 36230.9683 | 36230.9683 | 0
6.484 | 322 | 40 | 0.85351 | 520.6401 | -817.6097 | 549.2151 | 6801.7097 | 136.0342 | 1205.8893 | 48235.5722 | 48235.5722 | 0
6.504 | 323 | 40 | 1.1409 | 695.9265 | -817.6097 | 549.2151 | 6801.7097 | 136.0342 | 1381.1757 | 55247.0298 | 55247.0298 | 0
6.523 | 324 | 40 | 1.256 | 766.1426 | -817.6097 | 549.2151 | 6801.7097 | 136.0342 | 1451.3919 | 58055.6756 | 58055.6756 | 0
6.543 | 324 | 40 | 1.3607 | 830.0566 | -817.6097 | 549.2151 | 6801.7097 | 136.0342 | 1515.3058 | 60612.2326 | 60612.2326 | 0
6.563 | 325 | 40 | 1.5029 | 916.7792 | -817.6097 | 549.2151 | 6801.7097 | 136.0342 | 1602.0285 | 64081.1382 | 64081.1382 | 0
6.582 | 326 | 40 | 1.6398 | 1000.2915 | -817.6097 | 549.2151 | 6801.7097 | 136.0342 | 1685.5407 | 67421.6292 | 67421.6292 | 0
6.602 | 327 | 40 | 1.7409 | 1061.9296 | -817.6097 | 549.2151 | 6801.7097 | 136.0342 | 1747.1788 | 69887.1521 | 69887.1521 | 0
6.621 | 328 | 40.1 | 1.8055 | 1101.3469 | -821.7029 | 551.9646 | 6805.8029 | 136.1161 | 1789.4275 | 71756.0423 | 71756.0423 | 0
6.641 | 328 | 40.1 | 1.8627 | 1136.2627 | -821.7029 | 551.9646 | 6805.8029 | 136.1161 | 1824.3433 | 73156.168 | 73156.168 | 0
6.66 | 329 | 40.1 | 1.9292 | 1176.8384 | -821.7029 | 551.9646 | 6805.8029 | 136.1161 | 1864.9191 | 74783.2547 | 74783.2547 | 0
6.68 | 330 | 40.1 | 1.9946 | 1216.6916 | -821.7029 | 551.9646 | 6805.8029 | 136.1161 | 1904.7722 | 76381.3647 | 76381.3647 | 0
6.699 | 331 | 40.2 | 1.9826 | 1209.3844 | -825.8063 | 554.7209 | 6809.9063 | 136.1981 | 1900.3034 | 76392.1978 | 76392.1978 | 0
6.719 | 331 | 40.2 | 1.948 | 1188.2955 | -825.8063 | 554.7209 | 6809.9063 | 136.1981 | 1879.2146 | 75544.4255 | 75544.4255 | 0
6.738 | 332 | 40.2 | 2.1167 | 1291.1878 | -825.8063 | 554.7209 | 6809.9063 | 136.1981 | 1982.1069 | 79680.697 | 79680.697 | 0
6.758 | 333 | 40.2 | 2.2498 | 1372.3815 | -825.8063 | 554.7209 | 6809.9063 | 136.1981 | 2063.3006 | 82944.6843 | 82944.6843 | 0
6.777 | 334 | 40.3 | 2.3885 | 1456.9765 | -829.9199 | 557.4842 | 6814.0199 | 136.2804 | 2150.7411 | 86674.8654 | 86674.8654 | 0
6.797 | 335 | 40.3 | 2.5875 | 1578.3815 | -829.9199 | 557.4842 | 6814.0199 | 136.2804 | 2272.1461 | 91567.4866 | 91567.4866 | 0
6.816 | 335 | 40.4 | 2.7497 | 1677.2895 | -834.0437 | 560.2543 | 6818.1437 | 136.3629 | 2373.9066 | 95905.8277 | 95905.8277 | 0
6.836 | 336 | 40.4 | 2.7704 | 1689.9515 | -834.0437 | 560.2543 | 6818.1437 | 136.3629 | 2386.5686 | 96417.372 | 96417.372 | 0
6.855 | 337 | 40.5 | 2.6023 | 1587.3763 | -838.1777 | 563.0312 | 6822.2777 | 136.4456 | 2286.8531 | 92617.5523 | 92617.5523 | 0
6.875 | 338 | 40.5 | 2.5887 | 1579.1373 | -838.1777 | 563.0312 | 6822.2777 | 136.4456 | 2278.6141 | 92283.8725 | 92283.8725 | 0
6.895 | 339 | 40.6 | 2.6691 | 1628.1601 | -842.322 | 565.8151 | 6826.422 | 136.5284 | 2330.5036 | 94618.4452 | 94618.4452 | 0
6.914 | 339 | 40.6 | 2.7755 | 1693.0782 | -842.322 | 565.8151 | 6826.422 | 136.5284 | 2395.4217 | 97254.1199 | 97254.1199 | 0
6.934 | 340 | 40.7 | 2.8733 | 1752.6843 | -846.4765 | 568.6058 | 6830.5765 | 136.6115 | 2457.9017 | 100036.5974 | 100036.5974 | 0
6.953 | 341 | 40.7 | 2.9659 | 1809.1785 | -846.4765 | 568.6058 | 6830.5765 | 136.6115 | 2514.3958 | 102335.911 | 102335.911 | 0
6.973 | 342 | 40.8 | 3.087 | 1883.0661 | -850.6412 | 571.4033 | 6834.7412 | 136.6948 | 2591.1642 | 105719.5013 | 105719.5013 | 0
6.992 | 343 | 40.9 | 3.0576 | 1865.1656 | -854.8161 | 574.2078 | 6838.9161 | 136.7783 | 2576.1517 | 105364.6033 | 105364.6033 | 0
7.012 | 343 | 41 | 2.9989 | 1829.316 | -859.0012 | 577.0191 | 6843.1012 | 136.862 | 2543.1971 | 104271.0814 | 104271.0814 | 0
7.031 | 344 | 41 | 2.85 | 1738.5097 | -859.0012 | 577.0191 | 6843.1012 | 136.862 | 2452.3908 | 100548.0237 | 100548.0237 | 0
7.051 | 345 | 41.1 | 2.7102 | 1653.2074 | -863.1966 | 579.8372 | 6847.2966 | 136.9459 | 2369.9906 | 97406.6129 | 97406.6129 | 0
7.07 | 346 | 41.1 | 2.6477 | 1615.0882 | -863.1966 | 579.8372 | 6847.2966 | 136.9459 | 2331.8713 | 95839.9109 | 95839.9109 | 0
7.09 | 347 | 41.2 | 2.6105 | 1592.3756 | -867.4022 | 582.6623 | 6851.5022 | 137.03 | 2312.0679 | 95257.1977 | 95257.1977 | 0
7.109 | 347 | 41.2 | 2.638 | 1609.1556 | -867.4022 | 582.6623 | 6851.5022 | 137.03 | 2328.8479 | 95948.5315 | 95948.5315 | 0
7.129 | 348 | 41.3 | 2.6509 | 1617.0434 | -871.618 | 585.4941 | 6855.718 | 137.1144 | 2339.6519 | 96627.6228 | 96627.6228 | 0
7.148 | 349 | 41.3 | 2.7192 | 1658.7399 | -871.618 | 585.4941 | 6855.718 | 137.1144 | 2381.3484 | 98349.6893 | 98349.6893 | 0
7.168 | 350 | 41.4 | 2.7574 | 1682.0299 | -875.844 | 588.3329 | 6859.944 | 137.1989 | 2407.5617 | 99673.0541 | 99673.0541 | 0
7.188 | 351 | 41.5 | 2.7932 | 1703.8591 | -880.0802 | 591.1785 | 6864.1802 | 137.2836 | 2432.3212 | 100941.3314 | 100941.3314 | 0
7.207 | 351 | 41.5 | 2.8854 | 1760.0678 | -880.0802 | 591.1785 | 6864.1802 | 137.2836 | 2488.5299 | 103273.9899 | 103273.9899 | 0
7.227 | 352 | 41.6 | 2.9497 | 1799.3133 | -884.3267 | 594.031 | 6868.4267 | 137.3685 | 2530.7129 | 105277.6548 | 105277.6548 | 0
7.246 | 353 | 41.7 | 2.8215 | 1721.1088 | -888.5834 | 596.8904 | 6872.6834 | 137.4537 | 2455.4528 | 102392.3827 | 102392.3827 | 0
7.266 | 354 | 41.7 | 2.7051 | 1650.1148 | -888.5834 | 596.8904 | 6872.6834 | 137.4537 | 2384.4589 | 99431.9342 | 99431.9342 | 0
7.285 | 355 | 41.8 | 2.7266 | 1663.2052 | -892.8503 | 599.7566 | 6876.9503 | 137.539 | 2400.5008 | 100340.9325 | 100340.9325 | 0
7.305 | 355 | 41.8 | 2.8063 | 1711.8229 | -892.8503 | 599.7566 | 6876.9503 | 137.539 | 2449.1185 | 102373.1518 | 102373.1518 | 0
7.324 | 356 | 41.9 | 2.9009 | 1769.5355 | -897.1274 | 602.6297 | 6881.2274 | 137.6245 | 2509.7897 | 105160.1894 | 105160.1894 | 0
7.344 | 357 | 41.9 | 2.9082 | 1774.0304 | -897.1274 | 602.6297 | 6881.2274 | 137.6245 | 2514.2846 | 105348.5237 | 105348.5237 | 0
7.363 | 358 | 42 | 2.8099 | 1714.0442 | -901.4147 | 605.5096 | 6885.5147 | 137.7103 | 2457.2641 | 103205.0926 | 103205.0926 | 0
7.383 | 359 | 42 | 2.696 | 1644.5413 | -901.4147 | 605.5096 | 6885.5147 | 137.7103 | 2387.7612 | 100285.97 | 100285.97 | 0
7.402 | 360 | 42.1 | 2.5797 | 1573.6254 | -905.7123 | 608.3964 | 6889.8123 | 137.7962 | 2319.818 | 97664.3398 | 97664.3398 | 0
7.422 | 360 | 42.1 | 2.5013 | 1525.7954 | -905.7123 | 608.3964 | 6889.8123 | 137.7962 | 2271.988 | 95650.6958 | 95650.6958 | 0
7.441 | 361 | 42.2 | 2.3802 | 1451.9256 | -910.0201 | 611.2901 | 6894.1201 | 137.8824 | 2201.0981 | 92886.3392 | 92886.3392 | 0
7.461 | 362 | 42.2 | 2.2555 | 1375.8767 | -910.0201 | 611.2901 | 6894.1201 | 137.8824 | 2125.0492 | 89677.0772 | 89677.0772 | 0
7.48 | 363 | 42.3 | 2.0561 | 1254.2183 | -914.3381 | 614.1906 | 6898.4381 | 137.9688 | 2006.3777 | 84869.7756 | 84869.7756 | 0
7.5 | 364 | 42.3 | 2.0503 | 1250.6536 | -914.3381 | 614.1906 | 6898.4381 | 137.9688 | 2002.813 | 84718.9881 | 84718.9881 | 0
7.52 | 364 | 42.3 | 1.9448 | 1186.34 | -914.3381 | 614.1906 | 6898.4381 | 137.9688 | 1938.4994 | 81998.5259 | 81998.5259 | 0
7.539 | 365 | 42.3 | 1.8665 | 1138.5674 | -914.3381 | 614.1906 | 6898.4381 | 137.9688 | 1890.7268 | 79977.7454 | 79977.7454 | 0
7.559 | 366 | 42.3 | 1.9118 | 1166.1732 | -914.3381 | 614.1906 | 6898.4381 | 137.9688 | 1918.3326 | 81145.47 | 81145.47 | 0
7.578 | 367 | 42.4 | 1.9864 | 1211.7025 | -918.6663 | 617.098 | 6902.7663 | 138.0553 | 1966.8559 | 83394.6897 | 83394.6897 | 0
7.598 | 368 | 42.4 | 2.0337 | 1240.5286 | -918.6663 | 617.098 | 6902.7663 | 138.0553 | 1995.682 | 84616.9158 | 84616.9158 | 0
7.617 | 369 | 42.4 | 2.2088 | 1347.3563 | -918.6663 | 617.098 | 6902.7663 | 138.0553 | 2102.5097 | 89146.4117 | 89146.4117 | 0
7.637 | 369 | 42.5 | 2.3093 | 1408.6498 | -923.0048 | 620.0123 | 6907.1048 | 138.1421 | 2166.8042 | 92089.1793 | 92089.1793 | 0
7.656 | 370 | 42.5 | 2.3326 | 1422.9083 | -923.0048 | 620.0123 | 6907.1048 | 138.1421 | 2181.0627 | 92695.1647 | 92695.1647 | 0
7.676 | 371 | 42.6 | 2.3361 | 1425.0443 | -927.3534 | 622.9334 | 6911.4534 | 138.2291 | 2186.2068 | 93132.4097 | 93132.4097 | 0
7.695 | 372 | 42.6 | 2.3563 | 1437.3421 | -927.3534 | 622.9334 | 6911.4534 | 138.2291 | 2198.5047 | 93656.2982 | 93656.2982 | 0
7.715 | 373 | 42.7 | 2.3697 | 1445.5188 | -931.7123 | 625.8614 | 6915.8123 | 138.3162 | 2209.6965 | 94354.0405 | 94354.0405 | 0
7.734 | 374 | 42.7 | 2.3964 | 1461.7806 | -931.7123 | 625.8614 | 6915.8123 | 138.3162 | 2225.9583 | 95048.4183 | 95048.4183 | 0
7.754 | 374 | 42.8 | 2.4439 | 1490.772 | -936.0814 | 628.7963 | 6920.1814 | 138.4036 | 2257.972 | 96641.1996 | 96641.1996 | 0
7.773 | 375 | 42.8 | 2.4703 | 1506.8923 | -936.0814 | 628.7963 | 6920.1814 | 138.4036 | 2274.0922 | 97331.147 | 97331.147 | 0
7.793 | 376 | 42.9 | 2.4614 | 1501.481 | -940.4607 | 631.7381 | 6924.5607 | 138.4912 | 2271.7103 | 97456.3711 | 97456.3711 | 0
7.813 | 377 | 42.9 | 2.4701 | 1506.7904 | -940.4607 | 631.7381 | 6924.5607 | 138.4912 | 2277.0197 | 97684.1434 | 97684.1434 | 0
7.832 | 378 | 43 | 2.4695 | 1506.3786 | -944.8503 | 634.6866 | 6928.9503 | 138.579 | 2279.6443 | 98024.7048 | 98024.7048 | 0
7.852 | 379 | 43.1 | 2.4348 | 1485.2093 | -949.25 | 637.6421 | 6933.35 | 138.667 | 2261.5184 | 97471.4429 | 97471.4429 | 0
7.871 | 379 | 43.1 | 2.4142 | 1472.6739 | -949.25 | 637.6421 | 6933.35 | 138.667 | 2248.983 | 96931.1672 | 96931.1672 | 0
7.891 | 380 | 43.2 | 2.427 | 1480.4752 | -953.66 | 640.6044 | 6937.76 | 138.7552 | 2259.8349 | 97624.8656 | 97624.8656 | 0
7.91 | 381 | 43.2 | 2.4309 | 1482.8254 | -953.66 | 640.6044 | 6937.76 | 138.7552 | 2262.1851 | 97726.3959 | 97726.3959 | 0
7.93 | 382 | 43.3 | 2.382 | 1453.0024 | -958.0802 | 643.5736 | 6942.1802 | 138.8436 | 2235.4196 | 96793.6686 | 96793.6686 | 0
7.949 | 383 | 43.4 | 2.3 | 1402.9735 | -962.5106 | 646.5497 | 6946.6106 | 138.9322 | 2188.4554 | 94978.9664 | 94978.9664 | 0
7.969 | 384 | 43.4 | 2.221 | 1354.7904 | -962.5106 | 646.5497 | 6946.6106 | 138.9322 | 2140.2723 | 92887.8185 | 92887.8185 | 0
7.988 | 385 | 43.5 | 2.1699 | 1323.6371 | -966.9513 | 649.5326 | 6951.0513 | 139.021 | 2112.1908 | 91880.2984 | 91880.2984 | 0
8.008 | 385 | 43.5 | 2.1494 | 1311.1609 | -966.9513 | 649.5326 | 6951.0513 | 139.021 | 2099.7145 | 91337.5815 | 91337.5815 | 0
8.027 | 386 | 43.6 | 2.1597 | 1317.3923 | -971.4021 | 652.5224 | 6955.5021 | 139.11 | 2109.0247 | 91953.4771 | 91953.4771 | 0
8.047 | 387 | 43.6 | 2.1658 | 1321.1392 | -971.4021 | 652.5224 | 6955.5021 | 139.11 | 2112.7716 | 92116.8429 | 92116.8429 | 0
8.066 | 388 | 43.7 | 2.1385 | 1304.4997 | -975.8632 | 655.5191 | 6959.9632 | 139.1993 | 2099.218 | 91735.8279 | 91735.8279 | 0
8.086 | 389 | 43.8 | 2.0622 | 1257.9368 | -980.3345 | 658.5226 | 6964.4345 | 139.2887 | 2055.7481 | 90041.7665 | 90041.7665 | 0
8.105 | 390 | 43.8 | 1.9708 | 1202.1618 | -980.3345 | 658.5226 | 6964.4345 | 139.2887 | 1999.973 | 87598.8185 | 87598.8185 | 0
8.125 | 391 | 43.9 | 1.8932 | 1154.8736 | -984.816 | 661.533 | 6968.916 | 139.3783 | 1955.7849 | 85858.9566 | 85858.9566 | 0
8.145 | 391 | 43.9 | 1.8483 | 1127.4483 | -984.816 | 661.533 | 6968.916 | 139.3783 | 1928.3595 | 84654.9839 | 84654.9839 | 0
8.164 | 392 | 43.9 | 1.8165 | 1108.0906 | -984.816 | 661.533 | 6968.916 | 139.3783 | 1909.0019 | 83805.1826 | 83805.1826 | 0
8.184 | 393 | 44 | 1.7885 | 1090.9763 | -989.3078 | 664.5502 | 6973.4078 | 139.4682 | 1894.9947 | 83379.7666 | 83379.7666 | 0
8.203 | 394 | 44 | 1.7699 | 1079.663 | -989.3078 | 664.5502 | 6973.4078 | 139.4682 | 1883.6813 | 82881.9786 | 82881.9786 | 0
8.223 | 395 | 44.1 | 1.7828 | 1087.4845 | -993.8098 | 667.5743 | 6977.9098 | 139.5582 | 1894.6171 | 83552.6125 | 83552.6125 | 0
8.242 | 396 | 44.1 | 1.8093 | 1103.6846 | -993.8098 | 667.5743 | 6977.9098 | 139.5582 | 1910.8172 | 84267.0366 | 84267.0366 | 0
8.262 | 397 | 44.2 | 1.8626 | 1136.2077 | -998.3219 | 670.6053 | 6982.4219 | 139.6484 | 1946.4614 | 86033.5959 | 86033.5959 | 0
8.281 | 397 | 44.2 | 1.9234 | 1173.2703 | -998.3219 | 670.6053 | 6982.4219 | 139.6484 | 1983.5241 | 87671.7652 | 87671.7652 | 0
8.301 | 398 | 44.3 | 1.9589 | 1194.9223 | -1002.8443 | 673.6432 | 6986.9443 | 139.7389 | 2008.3044 | 88967.8841 | 88967.8841 | 0
8.32 | 399 | 44.3 | 1.9378 | 1182.0671 | -1002.8443 | 673.6432 | 6986.9443 | 139.7389 | 1995.4492 | 88398.3988 | 88398.3988 | 0
8.34 | 400 | 44.4 | 1.8713 | 1141.4948 | -1007.377 | 676.6879 | 6991.477 | 139.8295 | 1958.0122 | 86935.7433 | 86935.7433 | 0
8.359 | 401 | 44.4 | 1.7968 | 1096.0326 | -1007.377 | 676.6879 | 6991.477 | 139.8295 | 1912.55 | 84917.222 | 84917.222 | 0
8.379 | 402 | 44.5 | 1.7498 | 1067.3724 | -1011.9198 | 679.7394 | 6996.0198 | 139.9204 | 1887.0322 | 83972.9338 | 83972.9338 | 0
8.398 | 403 | 44.5 | 1.7513 | 1068.2934 | -1011.9198 | 679.7394 | 6996.0198 | 139.9204 | 1887.9532 | 84013.919 | 84013.919 | 0
8.418 | 404 | 44.6 | 1.7822 | 1087.1399 | -1016.4729 | 682.7979 | 7000.5729 | 140.0115 | 1909.9492 | 85183.7365 | 85183.7365 | 0
8.438 | 404 | 44.6 | 1.8138 | 1106.442 | -1016.4729 | 682.7979 | 7000.5729 | 140.0115 | 1929.2513 | 86044.6084 | 86044.6084 | 0
8.457 | 405 | 44.7 | 1.8156 | 1107.4894 | -1021.0362 | 685.8632 | 7005.1362 | 140.1027 | 1933.4553 | 86425.4515 | 86425.4515 | 0
8.477 | 406 | 44.7 | 1.7745 | 1082.4213 | -1021.0362 | 685.8632 | 7005.1362 | 140.1027 | 1908.3872 | 85304.9079 | 85304.9079 | 0
8.496 | 407 | 44.8 | 1.718 | 1048.0015 | -1025.6097 | 688.9354 | 7009.7097 | 140.1942 | 1877.1311 | 84095.4719 | 84095.4719 | 0
8.516 | 408 | 44.8 | 1.7019 | 1038.1427 | -1025.6097 | 688.9354 | 7009.7097 | 140.1942 | 1867.2723 | 83653.7985 | 83653.7985 | 0
8.535 | 409 | 44.8 | 1.7199 | 1049.1479 | -1025.6097 | 688.9354 | 7009.7097 | 140.1942 | 1878.2774 | 84146.8293 | 84146.8293 | 0
8.555 | 410 | 44.9 | 1.7522 | 1068.8458 | -1030.1934 | 692.0144 | 7014.2934 | 140.2859 | 1901.1461 | 85361.4587 | 85361.4587 | 0
8.574 | 411 | 44.9 | 1.7585 | 1072.699 | -1030.1934 | 692.0144 | 7014.2934 | 140.2859 | 1904.9992 | 85534.4659 | 85534.4659 | 0
8.594 | 411 | 45 | 1.6929 | 1032.6732 | -1034.7873 | 695.1003 | 7018.8873 | 140.3777 | 1868.1513 | 84066.8083 | 84066.8083 | 0
8.613 | 412 | 45 | 1.5377 | 938.0043 | -1034.7873 | 695.1003 | 7018.8873 | 140.3777 | 1773.4824 | 79806.7076 | 79806.7076 | 0
8.633 | 413 | 45.1 | 1.3682 | 834.6206 | -1039.3915 | 698.1931 | 7023.4915 | 140.4698 | 1673.2835 | 75465.0864 | 75465.0864 | 0
8.652 | 414 | 45.1 | 1.2646 | 771.4185 | -1039.3915 | 698.1931 | 7023.4915 | 140.4698 | 1610.0814 | 72614.6714 | 72614.6714 | 0
8.672 | 415 | 45.1 | 1.2343 | 752.9197 | -1039.3915 | 698.1931 | 7023.4915 | 140.4698 | 1591.5826 | 71780.375 | 71780.375 | 0
8.691 | 416 | 45.1 | 1.256 | 766.166 | -1039.3915 | 698.1931 | 7023.4915 | 140.4698 | 1604.8289 | 72377.784 | 72377.784 | 0
8.711 | 417 | 45.2 | 1.3142 | 801.6819 | -1044.0059 | 701.2927 | 7028.1059 | 140.5621 | 1643.5367 | 74287.8597 | 74287.8597 | 0
8.73 | 418 | 45.2 | 1.3866 | 845.818 | -1044.0059 | 701.2927 | 7028.1059 | 140.5621 | 1687.6729 | 76282.8135 | 76282.8135 | 0
8.75 | 418 | 45.3 | 1.4168 | 864.2351 | -1048.6305 | 704.3992 | 7032.7305 | 140.6546 | 1709.2889 | 77430.7857 | 77430.7857 | 0
8.77 | 419 | 45.3 | 1.3948 | 850.7984 | -1048.6305 | 704.3992 | 7032.7305 | 140.6546 | 1695.8522 | 76822.1054 | 76822.1054 | 0
8.789 | 420 | 45.3 | 1.3551 | 826.6094 | -1048.6305 | 704.3992 | 7032.7305 | 140.6546 | 1671.6632 | 75726.3419 | 75726.3419 | 0
8.809 | 421 | 45.4 | 1.3283 | 810.2894 | -1053.2653 | 707.5126 | 7037.3653 | 140.7473 | 1658.5493 | 75298.1384 | 75298.1384 | 0
8.828 | 422 | 45.4 | 1.3115 | 800.0343 | -1053.2653 | 707.5126 | 7037.3653 | 140.7473 | 1648.2942 | 74832.5557 | 74832.5557 | 0
8.848 | 423 | 45.4 | 1.2888 | 786.1378 | -1053.2653 | 707.5126 | 7037.3653 | 140.7473 | 1634.3977 | 74201.6546 | 74201.6546 | 0
8.867 | 424 | 45.5 | 1.2942 | 789.4684 | -1057.9104 | 710.6328 | 7042.0104 | 140.8402 | 1640.9414 | 74662.8325 | 74662.8325 | 0
8.887 | 425 | 45.5 | 1.3325 | 812.8021 | -1057.9104 | 710.6328 | 7042.0104 | 140.8402 | 1664.2751 | 75724.5166 | 75724.5166 | 0
8.906 | 426 | 45.5 | 1.3877 | 846.5077 | -1057.9104 | 710.6328 | 7042.0104 | 140.8402 | 1697.9807 | 77258.1216 | 77258.1216 | 0
8.926 | 426 | 45.6 | 1.4131 | 862.0122 | -1062.5656 | 713.7599 | 7046.6656 | 140.9333 | 1716.7054 | 78281.7677 | 78281.7677 | 0
8.945 | 427 | 45.6 | 1.4118 | 861.208 | -1062.5656 | 713.7599 | 7046.6656 | 140.9333 | 1715.9012 | 78245.0948 | 78245.0948 | 0
8.965 | 428 | 45.7 | 1.3771 | 840.022 | -1067.2311 | 716.8938 | 7051.3311 | 141.0266 | 1697.9425 | 77595.9709 | 77595.9709 | 0
8.984 | 429 | 45.7 | 1.2902 | 787.0486 | -1067.2311 | 716.8938 | 7051.3311 | 141.0266 | 1644.969 | 75175.0843 | 75175.0843 | 0
9.004 | 430 | 45.7 | 1.2254 | 747.5068 | -1067.2311 | 716.8938 | 7051.3311 | 141.0266 | 1605.4273 | 73368.0259 | 73368.0259 | 0
9.023 | 431 | 45.7 | 1.1609 | 708.1734 | -1067.2311 | 716.8938 | 7051.3311 | 141.0266 | 1566.0939 | 71570.489 | 71570.489 | 0
9.043 | 432 | 45.8 | 1.1376 | 693.9538 | -1071.9068 | 720.0347 | 7056.0068 | 141.1201 | 1555.1086 | 71223.9753 | 71223.9753 | 0
9.063 | 433 | 45.8 | 1.1249 | 686.2176 | -1071.9068 | 720.0347 | 7056.0068 | 141.1201 | 1547.3724 | 70869.6542 | 70869.6542 | 0
9.082 | 434 | 45.8 | 1.1504 | 701.7447 | -1071.9068 | 720.0347 | 7056.0068 | 141.1201 | 1562.8995 | 71580.7973 | 71580.7973 | 0
9.102 | 434 | 45.9 | 1.1704 | 713.9235 | -1076.5927 | 723.1824 | 7060.6927 | 141.2139 | 1578.3197 | 72444.8761 | 72444.8761 | 0
9.121 | 435 | 45.9 | 1.1836 | 721.985 | -1076.5927 | 723.1824 | 7060.6927 | 141.2139 | 1586.3812 | 72814.8978 | 72814.8978 | 0
9.141 | 436 | 45.9 | 1.1805 | 720.0899 | -1076.5927 | 723.1824 | 7060.6927 | 141.2139 | 1584.4861 | 72727.911 | 72727.911 | 0
9.16 | 437 | 46 | 1.1458 | 698.9562 | -1081.2889 | 726.3369 | 7065.3889 | 141.3078 | 1566.6009 | 72063.6419 | 72063.6419 | 0
9.18 | 438 | 46 | 1.099 | 670.4114 | -1081.2889 | 726.3369 | 7065.3889 | 141.3078 | 1538.056 | 70750.5778 | 70750.5778 | 0
9.199 | 439 | 46 | 1.0811 | 659.4679 | -1081.2889 | 726.3369 | 7065.3889 | 141.3078 | 1527.1126 | 70247.1806 | 70247.1806 | 0
9.219 | 440 | 46 | 1.0932 | 666.8653 | -1081.2889 | 726.3369 | 7065.3889 | 141.3078 | 1534.51 | 70587.461 | 70587.461 | 0
9.238 | 441 | 46.1 | 1.0918 | 665.9769 | -1085.9953 | 729.4983 | 7070.0953 | 141.4019 | 1536.8771 | 70850.0352 | 70850.0352 | 0
9.258 | 442 | 46.1 | 1.0568 | 644.6227 | -1085.9953 | 729.4983 | 7070.0953 | 141.4019 | 1515.5229 | 69865.6058 | 69865.6058 | 0
9.277 | 443 | 46.1 | 1.0221 | 623.4924 | -1085.9953 | 729.4983 | 7070.0953 | 141.4019 | 1494.3926 | 68891.4983 | 68891.4983 | 0
9.297 | 443 | 46.1 | 1.0385 | 633.4675 | -1085.9953 | 729.4983 | 7070.0953 | 141.4019 | 1504.3677 | 69351.351 | 69351.351 | 0
9.316 | 444 | 46.2 | 1.0971 | 669.2537 | -1090.7118 | 732.6666 | 7074.8118 | 141.4962 | 1543.4165 | 71305.8441 | 71305.8441 | 0
9.336 | 445 | 46.2 | 1.1705 | 714.0274 | -1090.7118 | 732.6666 | 7074.8118 | 141.4962 | 1588.1903 | 73374.3907 | 73374.3907 | 0
9.355 | 446 | 46.2 | 1.2152 | 741.29 | -1090.7118 | 732.6666 | 7074.8118 | 141.4962 | 1615.4528 | 74633.9212 | 74633.9212 | 0
9.375 | 447 | 46.3 | 1.21 | 738.1164 | -1095.4386 | 735.8418 | 7079.5386 | 141.5908 | 1615.549 | 74799.918 | 74799.918 | 0
9.395 | 448 | 46.3 | 1.1301 | 689.3684 | -1095.4386 | 735.8418 | 7079.5386 | 141.5908 | 1566.8009 | 72542.8826 | 72542.8826 | 0
9.414 | 449 | 46.3 | 1.0336 | 630.4775 | -1095.4386 | 735.8418 | 7079.5386 | 141.5908 | 1507.91 | 69816.2336 | 69816.2336 | 0
9.434 | 450 | 46.3 | 0.99224 | 605.2681 | -1095.4386 | 735.8418 | 7079.5386 | 141.5908 | 1482.7006 | 68649.0392 | 68649.0392 | 0
9.453 | 451 | 46.4 | 1.017 | 620.3433 | -1100.1757 | 739.0238 | 7084.2757 | 141.6855 | 1501.0526 | 69648.839 | 69648.839 | 0
9.473 | 452 | 46.4 | 1.064 | 649.0429 | -1100.1757 | 739.0238 | 7084.2757 | 141.6855 | 1529.7522 | 70980.5018 | 70980.5018 | 0
9.492 | 452 | 46.4 | 1.1299 | 689.2133 | -1100.1757 | 739.0238 | 7084.2757 | 141.6855 | 1569.9226 | 72844.4081 | 72844.4081 | 0
9.512 | 453 | 46.4 | 1.1711 | 714.3749 | -1100.1757 | 739.0238 | 7084.2757 | 141.6855 | 1595.0842 | 74011.9074 | 74011.9074 | 0
9.531 | 454 | 46.5 | 1.1551 | 704.6381 | -1104.9229 | 742.2127 | 7089.0229 | 141.7805 | 1588.6312 | 73871.3513 | 73871.3513 | 0
9.551 | 455 | 46.5 | 1.0386 | 633.5458 | -1104.9229 | 742.2127 | 7089.0229 | 141.7805 | 1517.5389 | 70565.5606 | 70565.5606 | 0
9.57 | 456 | 46.5 | 0.94021 | 573.5261 | -1104.9229 | 742.2127 | 7089.0229 | 141.7805 | 1457.5192 | 67774.6417 | 67774.6417 | 0
9.59 | 457 | 46.5 | 0.93248 | 568.8157 | -1104.9229 | 742.2127 | 7089.0229 | 141.7805 | 1452.8088 | 67555.6078 | 67555.6078 | 0
9.609 | 458 | 46.6 | 1.0255 | 625.5783 | -1109.6804 | 745.4084 | 7093.7804 | 141.8756 | 1512.8623 | 70499.3843 | 70499.3843 | 0
9.629 | 459 | 46.6 | 1.1411 | 696.1011 | -1109.6804 | 745.4084 | 7093.7804 | 141.8756 | 1583.3851 | 73785.7454 | 73785.7454 | 0
9.648 | 460 | 46.6 | 1.0413 | 635.1982 | -1109.6804 | 745.4084 | 7093.7804 | 141.8756 | 1522.4822 | 70947.6721 | 70947.6721 | 0
9.668 | 461 | 46.7 | 0.97701 | 595.977 | -1114.4481 | 748.611 | 7098.5481 | 141.971 | 1486.5589 | 69422.3022 | 69422.3022 | 0
9.688 | 462 | 46.7 | 0.88396 | 539.214 | -1114.4481 | 748.611 | 7098.5481 | 141.971 | 1429.796 | 66771.4713 | 66771.4713 | 0
9.707 | 462 | 46.7 | 0.8265 | 504.1653 | -1114.4481 | 748.611 | 7098.5481 | 141.971 | 1394.7472 | 65134.6959 | 65134.6959 | 0
9.727 | 463 | 46.7 | 0.80708 | 492.3171 | -1114.4481 | 748.611 | 7098.5481 | 141.971 | 1382.8991 | 64581.3883 | 64581.3883 | 0
9.746 | 464 | 46.8 | 0.88536 | 540.0666 | -1119.226 | 751.8205 | 7103.326 | 142.0665 | 1433.9537 | 67109.0311 | 67109.0311 | 0
9.766 | 465 | 46.8 | 0.95568 | 582.9649 | -1119.226 | 751.8205 | 7103.326 | 142.0665 | 1476.8519 | 69116.6697 | 69116.6697 | 0
9.785 | 466 | 46.8 | 0.99556 | 607.2942 | -1119.226 | 751.8205 | 7103.326 | 142.0665 | 1501.1813 | 70255.2829 | 70255.2829 | 0
9.805 | 467 | 46.8 | 1.0253 | 625.4404 | -1119.226 | 751.8205 | 7103.326 | 142.0665 | 1519.3274 | 71104.5208 | 71104.5208 | 0
9.824 | 468 | 46.9 | 1.0616 | 647.5699 | -1124.0141 | 755.0368 | 7108.1141 | 142.1623 | 1544.769 | 72449.6674 | 72449.6674 | 0
9.844 | 469 | 46.9 | 1.0942 | 667.441 | -1124.0141 | 755.0368 | 7108.1141 | 142.1623 | 1564.6401 | 73381.6206 | 73381.6206 | 0
9.863 | 470 | 46.9 | 1.1208 | 683.6662 | -1124.0141 | 755.0368 | 7108.1141 | 142.1623 | 1580.8653 | 74142.5837 | 74142.5837 | 0
9.883 | 471 | 46.9 | 1.1007 | 671.407 | -1124.0141 | 755.0368 | 7108.1141 | 142.1623 | 1568.6062 | 73567.6286 | 73567.6286 | 0
9.902 | 472 | 47 | 1.0356 | 631.7445 | -1128.8125 | 758.26 | 7112.9125 | 142.2582 | 1532.2628 | 72016.3522 | 72016.3522 | 0
9.922 | 473 | 47 | 0.97928 | 597.3629 | -1128.8125 | 758.26 | 7112.9125 | 142.2582 | 1497.8812 | 70400.4153 | 70400.4153 | 0
9.941 | 473 | 47 | 0.98625 | 601.6149 | -1128.8125 | 758.26 | 7112.9125 | 142.2582 | 1502.1332 | 70600.2605 | 70600.2605 | 0
9.961 | 474 | 47.1 | 1.0545 | 643.2277 | -1133.621 | 761.4901 | 7117.721 | 142.3544 | 1547.0722 | 72867.101 | 72867.101 | 0
9.98 | 475 | 47.1 | 1.1088 | 676.3748 | -1133.621 | 761.4901 | 7117.721 | 142.3544 | 1580.2193 | 74428.3298 | 74428.3298 | 0
10 | 476 | 47.1 | 1.0972 | 669.2772 | -1133.621 | 761.4901 | 7117.721 | 142.3544 | 1573.1217 | 74094.0342 | 74094.0342 | 0
10.02 | 477 | 47.1 | 1.031 | 628.9088 | -1133.621 | 761.4901 | 7117.721 | 142.3544 | 1532.7533 | 72192.6795 | 72192.6795 | 0
10.039 | 478 | 47.2 | 0.9763 | 595.5428 | -1138.4398 | 764.727 | 7122.5398 | 142.4508 | 1502.7206 | 70928.413 | 70928.413 | 0
10.059 | 479 | 47.2 | 0.96464 | 588.4283 | -1138.4398 | 764.727 | 7122.5398 | 142.4508 | 1495.6061 | 70592.6083 | 70592.6083 | 0
10.078 | 480 | 47.2 | 0.98102 | 598.4212 | -1138.4398 | 764.727 | 7122.5398 | 142.4508 | 1505.5991 | 71064.2762 | 71064.2762 | 0
10.098 | 481 | 47.2 | 0.98824 | 602.8245 | -1138.4398 | 764.727 | 7122.5398 | 142.4508 | 1510.0023 | 71272.1103 | 71272.1103 | 0
10.117 | 482 | 47.3 | 0.97688 | 595.8975 | -1143.2688 | 767.9708 | 7127.3688 | 142.5474 | 1506.4157 | 71253.4625 | 71253.4625 | 0
10.137 | 483 | 47.3 | 0.95585 | 583.0698 | -1143.2688 | 767.9708 | 7127.3688 | 142.5474 | 1493.588 | 70646.7141 | 70646.7141 | 0
10.156 | 484 | 47.3 | 0.94648 | 577.3546 | -1143.2688 | 767.9708 | 7127.3688 | 142.5474 | 1487.8728 | 70376.3857 | 70376.3857 | 0
10.176 | 485 | 47.3 | 0.94838 | 578.5097 | -1143.2688 | 767.9708 | 7127.3688 | 142.5474 | 1489.028 | 70431.0227 | 70431.0227 | 0
10.195 | 485 | 47.4 | 0.96803 | 590.5005 | -1148.108 | 771.2215 | 7132.208 | 142.6442 | 1504.3661 | 71306.9543 | 71306.9543 | 0
10.215 | 486 | 47.4 | 0.98579 | 601.3348 | -1148.108 | 771.2215 | 7132.208 | 142.6442 | 1515.2005 | 71820.5025 | 71820.5025 | 0
10.234 | 487 | 47.4 | 0.99904 | 609.4158 | -1148.108 | 771.2215 | 7132.208 | 142.6442 | 1523.2815 | 72203.541 | 72203.541 | 0
10.254 | 488 | 47.4 | 0.99645 | 607.8358 | -1148.108 | 771.2215 | 7132.208 | 142.6442 | 1521.7015 | 72128.65 | 72128.65 | 0
10.273 | 489 | 47.5 | 0.94706 | 577.7072 | -1152.9575 | 774.479 | 7137.0575 | 142.7411 | 1494.9274 | 71009.0498 | 71009.0498 | 0
10.293 | 490 | 47.5 | 0.89676 | 547.0231 | -1152.9575 | 774.479 | 7137.0575 | 142.7411 | 1464.2433 | 69551.5588 | 69551.5588 | 0
10.313 | 491 | 47.5 | 0.88071 | 537.235 | -1152.9575 | 774.479 | 7137.0575 | 142.7411 | 1454.4552 | 69086.624 | 69086.624 | 0
10.332 | 492 | 47.5 | 0.91644 | 559.0279 | -1152.9575 | 774.479 | 7137.0575 | 142.7411 | 1476.2481 | 70121.7861 | 70121.7861 | 0
10.352 | 493 | 47.6 | 0.9497 | 579.3182 | -1157.8172 | 777.7434 | 7141.9172 | 142.8383 | 1499.9 | 71395.2382 | 71395.2382 | 0
10.371 | 494 | 47.6 | 0.95219 | 580.8351 | -1157.8172 | 777.7434 | 7141.9172 | 142.8383 | 1501.4169 | 71467.4458 | 71467.4458 | 0
10.391 | 495 | 47.6 | 0.9 | 548.9992 | -1157.8172 | 777.7434 | 7141.9172 | 142.8383 | 1469.581 | 69952.054 | 69952.054 | 0
10.41 | 496 | 47.6 | 0.82435 | 502.8554 | -1157.8172 | 777.7434 | 7141.9172 | 142.8383 | 1423.4371 | 67755.6082 | 67755.6082 | 0
10.43 | 497 | 47.7 | 0.79424 | 484.4886 | -1162.687 | 781.0147 | 7146.787 | 142.9357 | 1408.4391 | 67182.5438 | 67182.5438 | 0
10.449 | 498 | 47.7 | 0.80384 | 490.3414 | -1162.687 | 781.0147 | 7146.787 | 142.9357 | 1414.2918 | 67461.7201 | 67461.7201 | 0
10.469 | 498 | 47.7 | 0.81728 | 498.5395 | -1162.687 | 781.0147 | 7146.787 | 142.9357 | 1422.49 | 67852.7724 | 67852.7724 | 0
10.488 | 499 | 47.7 | 0.83703 | 510.5901 | -1162.687 | 781.0147 | 7146.787 | 142.9357 | 1434.5405 | 68427.5827 | 68427.5827 | 0
10.508 | 500 | 47.7 | 0.88469 | 539.6598 | -1162.687 | 781.0147 | 7146.787 | 142.9357 | 1463.6102 | 69814.2067 | 69814.2067 | 0
10.527 | 501 | 47.8 | 0.94183 | 574.5179 | -1167.5672 | 784.2928 | 7151.6672 | 143.0333 | 1501.844 | 71788.1454 | 71788.1454 | 0
10.547 | 502 | 47.8 | 0.9606 | 585.9635 | -1167.5672 | 784.2928 | 7151.6672 | 143.0333 | 1513.2896 | 72335.2444 | 72335.2444 | 0
10.566 | 503 | 47.8 | 0.92025 | 561.3499 | -1167.5672 | 784.2928 | 7151.6672 | 143.0333 | 1488.6761 | 71158.7166 | 71158.7166 | 0
10.586 | 504 | 47.8 | 0.86297 | 526.4128 | -1167.5672 | 784.2928 | 7151.6672 | 143.0333 | 1453.739 | 69488.7248 | 69488.7248 | 0
10.605 | 505 | 47.9 | 0.8822 | 538.1423 | -1172.4575 | 787.5778 | 7156.5575 | 143.1311 | 1468.8513 | 70357.9755 | 70357.9755 | 0
10.625 | 506 | 47.9 | 0.93637 | 571.1828 | -1172.4575 | 787.5778 | 7156.5575 | 143.1311 | 1501.8918 | 71940.6158 | 71940.6158 | 0
10.645 | 507 | 47.9 | 0.952 | 580.717 | -1172.4575 | 787.5778 | 7156.5575 | 143.1311 | 1511.426 | 72397.3035 | 72397.3035 | 0
10.664 | 508 | 47.9 | 0.86345 | 526.7045 | -1172.4575 | 787.5778 | 7156.5575 | 143.1311 | 1457.4135 | 69810.1054 | 69810.1054 | 0
10.684 | 509 | 48 | 0.74257 | 452.9705 | -1177.358 | 790.8697 | 7161.458 | 143.2292 | 1387.0694 | 66579.3291 | 66579.3291 | 0
10.703 | 510 | 48 | 0.6695 | 408.396 | -1177.358 | 790.8697 | 7161.458 | 143.2292 | 1342.4948 | 64439.7526 | 64439.7526 | 0
10.723 | 511 | 48 | 0.67973 | 414.6325 | -1177.358 | 790.8697 | 7161.458 | 143.2292 | 1348.7314 | 64739.1068 | 64739.1068 | 0
10.742 | 512 | 48 | 0.72201 | 440.4237 | -1177.358 | 790.8697 | 7161.458 | 143.2292 | 1374.5225 | 65977.0802 | 65977.0802 | 0
10.762 | 512 | 48 | 0.69542 | 424.2042 | -1177.358 | 790.8697 | 7161.458 | 143.2292 | 1358.303 | 65198.5464 | 65198.5464 | 0
10.781 | 513 | 48 | 0.59357 | 362.0757 | -1177.358 | 790.8697 | 7161.458 | 143.2292 | 1296.1746 | 62216.3797 | 62216.3797 | 0
10.801 | 514 | 48.1 | 0.51753 | 315.6913 | -1182.2688 | 794.1684 | 7166.3688 | 143.3274 | 1253.1871 | 60278.2986 | 60278.2986 | 0
10.82 | 515 | 48.1 | 0.5174 | 315.6135 | -1182.2688 | 794.1684 | 7166.3688 | 143.3274 | 1253.1093 | 60274.5571 | 60274.5571 | 0
10.84 | 516 | 48.1 | 0.52662 | 321.238 | -1182.2688 | 794.1684 | 7166.3688 | 143.3274 | 1258.7338 | 60545.0944 | 60545.0944 | 0
10.859 | 517 | 48.1 | -0.024636 | -15.0282 | -1182.2688 | 794.1684 | 7166.3688 | 143.3274 | 922.4676 | 44370.6926 | 44370.6926 | 0
10.879 | 518 | 48.1 | -0.49662 | -302.9358 | -1182.2688 | 794.1684 | 7166.3688 | 143.3274 | 634.56 | 30522.3362 | 30522.3362 | 0
10.898 | 519 | 48.1 | -0.94245 | -574.8959 | -1182.2688 | 794.1684 | 7166.3688 | 143.3274 | 362.5999 | 17441.0528 | 17441.0528 | 0
10.918 | 520 | 48.1 | -1.3255 | -808.5359 | -1182.2688 | 794.1684 | 7166.3688 | 143.3274 | 128.9598 | 6202.9681 | 6202.9681 | 0
10.938 | 521 | 48 | -2.2351 | -1363.4008 | -1177.358 | 790.8697 | 7161.458 | 143.2292 | -429.302 | -20606.4938 | 0 | -20606.4938
10.957 | 522 | 48 | -3.1453 | -1918.6526 | -1177.358 | 790.8697 | 7161.458 | 143.2292 | -984.5537 | -47258.5787 | 0 | -47258.5787
10.977 | 523 | 47.9 | -4.0959 | -2498.4773 | -1172.4575 | 787.5778 | 7156.5575 | 143.1311 | -1567.7684 | -75096.104 | 0 | -75096.104
10.996 | 524 | 47.8 | -5.1946 | -3168.6798 | -1167.5672 | 784.2928 | 7151.6672 | 143.0333 | -2241.3537 | -107136.7055 | 0 | -107136.7055
11.016 | 525 | 47.6 | -6.4245 | -3918.9508 | -1157.8172 | 777.7434 | 7141.9172 | 142.8383 | -2998.369 | -142722.3656 | 0 | -142722.3656
11.035 | 526 | 47.4 | -7.6923 | -4692.2788 | -1148.108 | 771.2215 | 7132.208 | 142.6442 | -3778.4131 | -179096.7829 | 0 | -179096.7829
11.055 | 527 | 47.2 | -8.3293 | -5080.8852 | -1138.4398 | 764.727 | 7122.5398 | 142.4508 | -4173.7073 | -196998.9853 | 0 | -196998.9853
11.074 | 527 | 47 | -9.0785 | -5537.9048 | -1128.8125 | 758.26 | 7112.9125 | 142.2582 | -4637.3865 | -217957.1643 | 0 | -217957.1643
11.094 | 528 | 46.7 | -9.693 | -5912.7396 | -1114.4481 | 748.611 | 7098.5481 | 141.971 | -5022.1576 | -234534.7594 | 0 | -234534.7594
11.113 | 529 | 46.5 | -10.1821 | -6211.1042 | -1104.9229 | 742.2127 | 7089.0229 | 141.7805 | -5327.1111 | -247710.664 | 0 | -247710.664
11.133 | 530 | 46.2 | -10.3531 | -6315.3655 | -1090.7118 | 732.6666 | 7074.8118 | 141.4962 | -5441.2027 | -251383.5634 | 0 | -251383.5634
11.152 | 531 | 45.9 | -10.502 | -6406.2113 | -1076.5927 | 723.1824 | 7060.6927 | 141.2139 | -5541.8151 | -254369.3143 | 0 | -254369.3143
11.172 | 532 | 45.6 | -10.6079 | -6470.831 | -1062.5656 | 713.7599 | 7046.6656 | 140.9333 | -5616.1378 | -256095.8815 | 0 | -256095.8815
11.191 | 533 | 45.3 | -10.7311 | -6545.9532 | -1048.6305 | 704.3992 | 7032.7305 | 140.6546 | -5700.8994 | -258250.7439 | 0 | -258250.7439
11.211 | 534 | 45.1 | -10.8208 | -6600.7143 | -1039.3915 | 698.1931 | 7023.4915 | 140.4698 | -5762.0514 | -259868.5177 | 0 | -259868.5177
11.23 | 535 | 44.8 | -10.8663 | -6628.419 | -1025.6097 | 688.9354 | 7009.7097 | 140.1942 | -5799.2894 | -259808.1665 | 0 | -259808.1665
11.25 | 535 | 44.5 | -10.8682 | -6629.6314 | -1011.9198 | 679.7394 | 6996.0198 | 139.9204 | -5809.9715 | -258543.7328 | 0 | -258543.7328
11.27 | 536 | 44.2 | -10.8276 | -6604.8495 | -998.3219 | 670.6053 | 6982.4219 | 139.6484 | -5794.5958 | -256121.1326 | 0 | -256121.1326
11.289 | 537 | 43.9 | -10.7171 | -6537.4281 | -984.816 | 661.533 | 6968.916 | 139.3783 | -5736.5168 | -251833.0888 | 0 | -251833.0888
11.309 | 538 | 43.6 | -10.6024 | -6467.487 | -971.4021 | 652.5224 | 6955.5021 | 139.11 | -5675.8546 | -247467.2601 | 0 | -247467.2601
11.328 | 539 | 43.4 | -11.0253 | -6725.4609 | -962.5106 | 646.5497 | 6946.6106 | 138.9322 | -5939.979 | -257795.087 | 0 | -257795.087
11.348 | 540 | 43 | -11.3145 | -6901.8624 | -944.8503 | 634.6866 | 6928.9503 | 138.579 | -6128.5967 | -263529.6589 | 0 | -263529.6589
11.367 | 541 | 42.7 | -11.5488 | -7044.7476 | -931.7123 | 625.8614 | 6915.8123 | 138.3162 | -6280.5699 | -268180.3368 | 0 | -268180.3368
11.387 | 541 | 42.4 | -11.9418 | -7284.5145 | -918.6663 | 617.098 | 6902.7663 | 138.0553 | -6529.3611 | -276844.9126 | 0 | -276844.9126
11.406 | 542 | 42.1 | -11.8113 | -7204.897 | -905.7123 | 608.3964 | 6889.8123 | 137.7962 | -6458.7044 | -271911.4539 | 0 | -271911.4539
11.426 | 543 | 41.8 | -11.7094 | -7142.7334 | -892.8503 | 599.7566 | 6876.9503 | 137.539 | -6405.4378 | -267747.3021 | 0 | -267747.3021
11.445 | 544 | 41.5 | -11.6793 | -7124.3669 | -880.0802 | 591.1785 | 6864.1802 | 137.2836 | -6395.9047 | -265430.0463 | 0 | -265430.0463
11.465 | 545 | 41.2 | -11.7497 | -7167.298 | -867.4022 | 582.6623 | 6851.5022 | 137.03 | -6447.6057 | -265641.3531 | 0 | -265641.3531
11.484 | 545 | 40.9 | -11.8718 | -7241.7912 | -854.8161 | 574.2078 | 6838.9161 | 136.7783 | -6530.8051 | -267109.9295 | 0 | -267109.9295
11.504 | 546 | 40.6 | -11.82 | -7210.1974 | -842.322 | 565.8151 | 6826.422 | 136.5284 | -6507.8539 | -264218.8676 | 0 | -264218.8676
11.523 | 547 | 40.3 | -11.7433 | -7163.3897 | -829.9199 | 557.4842 | 6814.0199 | 136.2804 | -6469.6251 | -260725.8913 | 0 | -260725.8913
11.543 | 548 | 39.9 | -11.2181 | -6843.046 | -813.5268 | 546.4724 | 6797.6268 | 135.9525 | -6160.621 | -245808.7782 | 0 | -245808.7782
11.563 | 549 | 39.7 | -10.6465 | -6494.3781 | -805.3916 | 541.0077 | 6789.4916 | 135.7898 | -5817.5805 | -230957.9462 | 0 | -230957.9462
11.582 | 549 | 39.4 | -10.2178 | -6232.8829 | -793.2654 | 532.8622 | 6777.3654 | 135.5473 | -5564.4734 | -219240.2526 | 0 | -219240.2526
11.602 | 550 | 39.1 | -9.8442 | -6004.9847 | -781.2312 | 524.7784 | 6765.3312 | 135.3066 | -5344.8997 | -208985.5775 | 0 | -208985.5775
11.621 | 551 | 38.9 | -9.6506 | -5886.8691 | -773.2595 | 519.4236 | 6757.3595 | 135.1472 | -5232.2984 | -203536.4068 | 0 | -203536.4068
11.641 | 552 | 38.6 | -9.5322 | -5814.6339 | -761.3786 | 511.4428 | 6745.4786 | 134.9096 | -5168.2815 | -199495.6667 | 0 | -199495.6667
11.66 | 552 | 38.4 | -9.5427 | -5821.0279 | -753.5091 | 506.1566 | 6737.6091 | 134.7522 | -5180.1191 | -198916.5731 | 0 | -198916.5731
11.68 | 553 | 38.1 | -9.6149 | -5865.0916 | -741.7816 | 498.2788 | 6725.8816 | 134.5176 | -5232.2952 | -199350.448 | 0 | -199350.448
11.699 | 554 | 37.9 | -9.5708 | -5838.1632 | -734.0143 | 493.0612 | 6718.1143 | 134.3623 | -5210.7397 | -197487.0341 | 0 | -197487.0341
11.719 | 555 | 37.6 | -9.5554 | -5828.774 | -722.44 | 485.2864 | 6706.54 | 134.1308 | -5209.3567 | -195871.813 | 0 | -195871.813
11.738 | 555 | 37.4 | -9.5276 | -5811.8311 | -714.7749 | 480.1375 | 6698.8749 | 133.9775 | -5197.7161 | -194394.5821 | 0 | -194394.5821
11.758 | 556 | 37.1 | -9.5239 | -5809.5713 | -703.3539 | 472.4657 | 6687.4539 | 133.7491 | -5203.3565 | -193044.526 | 0 | -193044.526
11.777 | 557 | 36.9 | -9.5265 | -5811.1931 | -695.791 | 467.3854 | 6679.891 | 133.5978 | -5210.2099 | -192256.7436 | 0 | -192256.7436
11.797 | 557 | 36.6 | -9.5564 | -5829.399 | -684.5233 | 459.8166 | 6668.6233 | 133.3725 | -5236.21 | -191645.2862 | 0 | -191645.2862
11.816 | 558 | 36.4 | -8.8694 | -5410.3131 | -677.0626 | 454.805 | 6661.1626 | 133.2233 | -4822.2848 | -175531.1685 | 0 | -175531.1685
11.836 | 559 | 36.1 | -8.6436 | -5272.614 | -665.9482 | 447.3391 | 6650.0482 | 133.001 | -4692.274 | -169391.0906 | 0 | -169391.0906
11.855 | 560 | 35.9 | -8.4341 | -5144.7727 | -658.5898 | 442.3962 | 6642.6898 | 132.8538 | -4569.5227 | -164045.866 | 0 | -164045.866
11.875 | 560 | 35.7 | -8.4077 | -5128.7224 | -651.2722 | 437.4807 | 6635.3722 | 132.7074 | -4558.5343 | -162739.6731 | 0 | -162739.6731
11.895 | 561 | 35.4 | -8.401 | -5124.6292 | -640.3724 | 430.159 | 6624.4724 | 132.4894 | -4561.9808 | -161494.121 | 0 | -161494.121
11.914 | 562 | 35.2 | -8.2124 | -5009.5665 | -633.157 | 425.3121 | 6617.257 | 132.3451 | -4451.9092 | -156707.2032 | 0 | -156707.2032
11.934 | 562 | 35 | -8.168 | -4982.477 | -625.9825 | 420.4928 | 6610.0825 | 132.2016 | -4429.7826 | -155042.3915 | 0 | -155042.3915
11.953 | 563 | 34.9 | -8.25 | -5032.4827 | -622.4105 | 418.0934 | 6606.5105 | 132.1302 | -4482.2591 | -156430.841 | 0 | -156430.841
11.973 | 564 | 34.7 | -8.3424 | -5088.8685 | -615.2973 | 413.3152 | 6599.3973 | 131.9879 | -4543.5654 | -157661.7187 | 0 | -157661.7187
11.992 | 564 | 34.5 | -8.434 | -5144.7516 | -608.225 | 408.5645 | 6592.325 | 131.8465 | -4604.3406 | -158849.7519 | 0 | -158849.7519
12.012 | 565 | 34.3 | -8.522 | -5198.4175 | -601.1936 | 403.8413 | 6585.2936 | 131.7059 | -4662.8704 | -159936.4544 | 0 | -159936.4544
12.031 | 566 | 34 | -8.6155 | -5255.4529 | -590.723 | 396.8079 | 6574.823 | 131.4965 | -4727.1486 | -160723.0525 | 0 | -160723.0525
12.051 | 566 | 33.8 | -8.7124 | -5314.5589 | -583.7938 | 392.1533 | 6567.8938 | 131.3579 | -4791.0477 | -161937.4131 | 0 | -161937.4131
12.07 | 567 | 33.5 | -8.816 | -5377.7493 | -573.4766 | 385.2229 | 6557.5766 | 131.1515 | -4861.3749 | -162856.0603 | 0 | -162856.0603
12.09 | 568 | 33.3 | -8.9145 | -5437.8707 | -566.6495 | 380.6369 | 6550.7495 | 131.015 | -4926.2188 | -164043.0866 | 0 | -164043.0866
12.109 | 568 | 33 | -9.0032 | -5491.96 | -556.4856 | 373.8095 | 6540.5856 | 130.8117 | -4987.3388 | -164582.1815 | 0 | -164582.1815
12.129 | 569 | 32.8 | -9.091 | -5545.5029 | -549.7608 | 369.2922 | 6533.8608 | 130.6772 | -5045.5335 | -165493.4988 | 0 | -165493.4988
12.148 | 570 | 32.6 | -9.1767 | -5597.8052 | -543.0768 | 364.8024 | 6527.1768 | 130.5435 | -5102.4593 | -166340.1742 | 0 | -166340.1742
12.168 | 570 | 32.3 | -9.2684 | -5653.7187 | -533.1275 | 358.1191 | 6517.2275 | 130.3446 | -5165.255 | -166837.7379 | 0 | -166837.7379
12.188 | 571 | 32.1 | -9.3538 | -5705.8387 | -526.5458 | 353.6979 | 6510.6458 | 130.2129 | -5221.9278 | -167623.8836 | 0 | -167623.8836
12.207 | 571 | 31.8 | -9.2802 | -5660.9465 | -516.7498 | 347.1176 | 6500.8498 | 130.017 | -5183.8119 | -164845.2181 | 0 | -164845.2181
12.227 | 572 | 31.6 | -9.2509 | -5643.0369 | -510.2702 | 342.7651 | 6494.3702 | 129.8874 | -5170.3844 | -163384.1465 | 0 | -163384.1465
12.246 | 573 | 31.3 | -9.2318 | -5631.3759 | -500.6276 | 336.2878 | 6484.7276 | 129.6946 | -5165.3936 | -161676.8182 | 0 | -161676.8182
12.266 | 573 | 31.1 | -9.2037 | -5614.2818 | -494.2502 | 332.0039 | 6478.3502 | 129.567 | -5152.7108 | -160249.3073 | 0 | -160249.3073
12.285 | 574 | 30.8 | -9.1779 | -5598.5095 | -484.7608 | 325.6296 | 6468.8608 | 129.3772 | -5143.5027 | -158419.8817 | 0 | -158419.8817
12.305 | 575 | 30.6 | -8.9801 | -5477.8616 | -478.4857 | 321.4144 | 6462.5857 | 129.2517 | -5027.1955 | -153832.1816 | 0 | -153832.1816
12.324 | 575 | 30.3 | -8.8499 | -5398.4374 | -469.1496 | 315.143 | 6453.2496 | 129.065 | -4954.2293 | -150113.1493 | 0 | -150113.1493
12.344 | 576 | 30.1 | -8.6851 | -5297.9028 | -462.9766 | 310.9965 | 6447.0766 | 128.9415 | -4857.9648 | -146224.7395 | 0 | -146224.7395
12.363 | 576 | 29.8 | -8.5352 | -5206.4594 | -453.7938 | 304.8281 | 6437.8938 | 128.7579 | -4772.8735 | -142231.6288 | 0 | -142231.6288
12.383 | 577 | 29.6 | -8.3928 | -5119.5982 | -447.7231 | 300.7502 | 6431.8231 | 128.6365 | -4690.2116 | -138830.2619 | 0 | -138830.2619
12.402 | 577 | 29.4 | -8.2651 | -5041.7237 | -441.6932 | 296.6997 | 6425.7932 | 128.5159 | -4616.5081 | -135725.339 | 0 | -135725.339
12.422 | 578 | 29.2 | -7.8452 | -4785.5864 | -435.7042 | 292.6767 | 6419.8042 | 128.3961 | -4364.5136 | -127443.7983 | 0 | -127443.7983
12.441 | 579 | 29 | -7.4189 | -4525.5332 | -429.7561 | 288.6812 | 6413.8561 | 128.2771 | -4108.5749 | -119148.6723 | 0 | -119148.6723
12.461 | 579 | 28.8 | -7.0568 | -4304.6275 | -423.8489 | 284.7131 | 6407.9489 | 128.159 | -3891.7555 | -112082.5572 | 0 | -112082.5572
12.48 | 580 | 28.6 | -6.4744 | -3949.4108 | -417.9825 | 280.7725 | 6402.0825 | 128.0417 | -3540.5967 | -101261.0661 | 0 | -101261.0661
12.5 | 580 | 28.4 | -5.9007 | -3599.447 | -412.1571 | 276.8593 | 6396.2571 | 127.9251 | -3194.6626 | -90728.4178 | 0 | -90728.4178
12.52 | 581 | 28.3 | -5.2763 | -3218.5621 | -409.2597 | 274.913 | 6393.3597 | 127.8672 | -2815.7819 | -79686.627 | 0 | -79686.627
12.539 | 581 | 28.2 | -4.863 | -2966.4522 | -406.3725 | 272.9736 | 6390.4725 | 127.8094 | -2565.6691 | -72351.8687 | 0 | -72351.8687
12.559 | 582 | 28 | -4.5443 | -2772.0155 | -400.6288 | 269.1154 | 6384.7288 | 127.6946 | -2375.2055 | -66505.7545 | 0 | -66505.7545
12.578 | 582 | 27.9 | -4.3298 | -2641.1489 | -397.7723 | 267.1966 | 6381.8723 | 127.6374 | -2246.3149 | -62672.187 | 0 | -62672.187
12.598 | 583 | 27.8 | -4.1999 | -2561.9164 | -394.9259 | 265.2846 | 6379.0259 | 127.5805 | -2169.0512 | -60299.6246 | 0 | -60299.6246
12.617 | 584 | 27.7 | -4.0705 | -2483.0304 | -392.0899 | 263.3795 | 6376.1899 | 127.5238 | -2092.1271 | -57951.9195 | 0 | -57951.9195
12.637 | 584 | 27.6 | -4.2408 | -2586.9175 | -389.264 | 261.4813 | 6373.364 | 127.4673 | -2197.9689 | -60663.9425 | 0 | -60663.9425
12.656 | 585 | 27.4 | -4.3806 | -2672.1816 | -383.6429 | 257.7054 | 6367.7429 | 127.3549 | -2287.1213 | -62667.1232 | 0 | -62667.1232
12.676 | 585 | 27.3 | -4.2127 | -2569.7186 | -380.8477 | 255.8278 | 6364.9477 | 127.299 | -2186.5918 | -59693.9564 | 0 | -59693.9564
12.695 | 586 | 27.2 | -4.1039 | -2503.3722 | -378.0627 | 253.957 | 6362.1627 | 127.2433 | -2122.1719 | -57723.0768 | 0 | -57723.0768
12.715 | 586 | 27.1 | -3.9872 | -2432.2091 | -375.288 | 252.0931 | 6359.388 | 127.1878 | -2052.9282 | -55634.3554 | 0 | -55634.3554
12.734 | 587 | 27 | -3.7942 | -2314.4584 | -372.5234 | 250.2361 | 6356.6234 | 127.1325 | -1937.0898 | -52301.4248 | 0 | -52301.4248
12.754 | 587 | 26.9 | -3.5868 | -2187.9553 | -369.7691 | 248.3859 | 6353.8691 | 127.0774 | -1812.4919 | -48756.0331 | 0 | -48756.0331
12.773 | 588 | 26.8 | -3.4014 | -2074.8669 | -367.025 | 246.5426 | 6351.125 | 127.0225 | -1701.3018 | -45594.8872 | 0 | -45594.8872
12.793 | 588 | 26.7 | -3.2323 | -1971.6766 | -364.2911 | 244.7062 | 6348.3911 | 126.9678 | -1600.0026 | -42720.0696 | 0 | -42720.0696
12.813 | 589 | 26.6 | -3.0501 | -1860.5354 | -361.5675 | 242.8766 | 6345.6675 | 126.9133 | -1490.7454 | -39653.8271 | 0 | -39653.8271
12.832 | 589 | 26.5 | -2.8428 | -1734.1044 | -358.854 | 241.0539 | 6342.954 | 126.8591 | -1366.1914 | -36204.0724 | 0 | -36204.0724
12.852 | 590 | 26.4 | -2.6609 | -1623.1423 | -356.1508 | 239.2381 | 6340.2508 | 126.805 | -1257.0992 | -33187.4202 | 0 | -33187.4202
12.871 | 590 | 26.4 | -2.4947 | -1521.7972 | -356.1508 | 239.2381 | 6340.2508 | 126.805 | -1155.7541 | -30511.9083 | 0 | -30511.9083
12.891 | 591 | 26.3 | -2.3659 | -1443.2185 | -353.4578 | 237.4291 | 6337.5578 | 126.7512 | -1079.0383 | -28378.7063 | 0 | -28378.7063
12.91 | 591 | 26.2 | -2.2815 | -1391.7009 | -350.775 | 235.627 | 6334.875 | 126.6975 | -1029.3764 | -26969.6608 | 0 | -26969.6608
12.93 | 592 | 26.1 | -2.272 | -1385.9015 | -348.1025 | 233.8317 | 6332.2025 | 126.644 | -1025.4257 | -26763.6098 | 0 | -26763.6098
12.949 | 592 | 26.1 | -2.2935 | -1399.0252 | -348.1025 | 233.8317 | 6332.2025 | 126.644 | -1038.5494 | -27106.1387 | 0 | -27106.1387
12.969 | 593 | 26 | -2.328 | -1420.1091 | -345.4401 | 232.0434 | 6329.5401 | 126.5908 | -1061.4749 | -27598.3478 | 0 | -27598.3478
12.988 | 593 | 25.9 | -2.3486 | -1432.6171 | -342.788 | 230.2618 | 6326.888 | 126.5378 | -1075.8175 | -27863.6728 | 0 | -27863.6728
13.008 | 594 | 25.9 | -2.3978 | -1462.6855 | -342.788 | 230.2618 | 6326.888 | 126.5378 | -1105.8859 | -28642.4436 | 0 | -28642.4436
13.027 | 594 | 25.8 | -2.4321 | -1483.5744 | -340.1461 | 228.4872 | 6324.2461 | 126.4849 | -1128.6023 | -29117.9386 | 0 | -29117.9386
13.047 | 595 | 25.7 | -2.4646 | -1503.4224 | -337.5144 | 226.7194 | 6321.6144 | 126.4323 | -1150.2707 | -29561.9563 | 0 | -29561.9563
13.066 | 595 | 25.6 | -2.508 | -1529.8527 | -334.893 | 224.9585 | 6318.993 | 126.3799 | -1178.5144 | -30169.9686 | 0 | -30169.9686
13.086 | 596 | 25.6 | -2.5802 | -1573.9154 | -334.893 | 224.9585 | 6318.993 | 126.3799 | -1222.5771 | -31297.9728 | 0 | -31297.9728
13.105 | 596 | 25.5 | -2.6546 | -1619.31 | -332.2817 | 223.2044 | 6316.3817 | 126.3276 | -1269.778 | -32379.3378 | 0 | -32379.3378
13.125 | 597 | 25.4 | -2.7744 | -1692.3971 | -329.6807 | 221.4572 | 6313.7807 | 126.2756 | -1344.6643 | -34154.4726 | 0 | -34154.4726
13.145 | 597 | 25.3 | -2.9125 | -1776.5995 | -327.0899 | 219.7169 | 6311.1899 | 126.2238 | -1430.6588 | -36195.6681 | 0 | -36195.6681
13.164 | 598 | 25.2 | -2.9668 | -1809.7338 | -324.5093 | 217.9835 | 6308.6093 | 126.1722 | -1465.5782 | -36932.5705 | 0 | -36932.5705
13.184 | 598 | 25.1 | -2.9128 | -1776.8252 | -321.9389 | 216.2569 | 6306.0389 | 126.1208 | -1434.4476 | -36004.6339 | 0 | -36004.6339
13.203 | 599 | 25.1 | -2.7764 | -1693.6253 | -321.9389 | 216.2569 | 6306.0389 | 126.1208 | -1351.2476 | -33916.3153 | 0 | -33916.3153
13.223 | 599 | 25 | -2.6034 | -1588.0955 | -319.3788 | 214.5371 | 6303.4788 | 126.0696 | -1247.4888 | -31187.2191 | 0 | -31187.2191
13.242 | 600 | 24.9 | -2.4827 | -1514.4606 | -316.8289 | 212.8243 | 6300.9289 | 126.0186 | -1175.6178 | -29272.8825 | 0 | -29272.8825
13.262 | 600 | 24.8 | -2.3702 | -1445.8259 | -314.2892 | 211.1183 | 6298.3892 | 125.9678 | -1108.7398 | -27496.7471 | 0 | -27496.7471
13.281 | 601 | 24.7 | -2.3441 | -1429.8708 | -311.7597 | 209.4191 | 6295.8597 | 125.9172 | -1094.5344 | -27035.0006 | 0 | -27035.0006
13.301 | 601 | 24.6 | -2.2939 | -1399.2502 | -309.2404 | 207.7269 | 6293.3404 | 125.8668 | -1065.6565 | -26215.1511 | 0 | -26215.1511
13.32 | 602 | 24.6 | -2.2318 | -1361.4254 | -309.2404 | 207.7269 | 6293.3404 | 125.8668 | -1027.8317 | -25284.6607 | 0 | -25284.6607
13.34 | 602 | 24.5 | -2.1624 | -1319.0617 | -306.7314 | 206.0415 | 6290.8314 | 125.8166 | -987.2036 | -24186.4881 | 0 | -24186.4881
13.359 | 603 | 24.4 | -2.1096 | -1286.8613 | -304.2326 | 204.3629 | 6288.3326 | 125.7667 | -956.7317 | -23344.2537 | 0 | -23344.2537
13.379 | 603 | 24.3 | -2.0652 | -1259.7476 | -301.744 | 202.6912 | 6285.844 | 125.7169 | -931.3395 | -22631.5499 | 0 | -22631.5499
13.398 | 604 | 24.2 | -1.9989 | -1219.3438 | -299.2656 | 201.0264 | 6283.3656 | 125.6673 | -892.6501 | -21602.1317 | 0 | -21602.1317
13.418 | 604 | 24.2 | -1.8963 | -1156.7705 | -299.2656 | 201.0264 | 6283.3656 | 125.6673 | -830.0768 | -20087.8575 | 0 | -20087.8575
13.438 | 605 | 24.1 | -1.7643 | -1076.2143 | -296.7974 | 199.3685 | 6280.8974 | 125.6179 | -751.2279 | -18104.5914 | 0 | -18104.5914
13.457 | 605 | 24 | -1.5611 | -952.293 | -294.3395 | 197.7174 | 6278.4395 | 125.5688 | -629.0068 | -15096.1621 | 0 | -15096.1621
13.477 | 606 | 24 | -1.2748 | -777.6098 | -294.3395 | 197.7174 | 6278.4395 | 125.5688 | -454.3236 | -10903.7664 | 0 | -10903.7664
13.496 | 606 | 23.9 | -0.97616 | -595.4547 | -291.8918 | 196.0732 | 6275.9918 | 125.5198 | -273.8617 | -6545.2943 | 0 | -6545.2943
13.516 | 607 | 23.8 | -0.72139 | -440.0509 | -289.4543 | 194.4359 | 6273.5543 | 125.4711 | -120.144 | -2859.427 | 0 | -2859.427
13.535 | 607 | 23.8 | -0.53244 | -324.7908 | -289.4543 | 194.4359 | 6273.5543 | 125.4711 | -4.8838 | -116.2352 | 0 | -116.2352
13.555 | 607 | 23.8 | -0.37256 | -227.2598 | -289.4543 | 194.4359 | 6273.5543 | 125.4711 | 92.6471 | 2205.0021 | 2205.0021 | 0
13.574 | 608 | 23.7 | -0.21147 | -128.9962 | -287.027 | 192.8054 | 6271.127 | 125.4225 | 189.2317 | 4484.7917 | 4484.7917 | 0
13.594 | 608 | 23.7 | -0.045022 | -27.4634 | -287.027 | 192.8054 | 6271.127 | 125.4225 | 290.7645 | 6891.1179 | 6891.1179 | 0
13.613 | 609 | 23.7 | 0.090204 | 55.0242 | -287.027 | 192.8054 | 6271.127 | 125.4225 | 373.2521 | 8846.0753 | 8846.0753 | 0
13.633 | 609 | 23.6 | 0.19067 | 116.3097 | -284.61 | 191.1818 | 6268.71 | 125.3742 | 432.8657 | 10215.6297 | 10215.6297 | 0
13.652 | 610 | 23.6 | 0.28066 | 171.2044 | -284.61 | 191.1818 | 6268.71 | 125.3742 | 487.7604 | 11511.1455 | 11511.1455 | 0
13.672 | 610 | 23.6 | 0.38785 | 236.5869 | -284.61 | 191.1818 | 6268.71 | 125.3742 | 553.1429 | 13054.1725 | 13054.1725 | 0
13.691 | 611 | 23.6 | 0.50292 | 306.7827 | -284.61 | 191.1818 | 6268.71 | 125.3742 | 623.3387 | 14710.7934 | 14710.7934 | 0
13.711 | 611 | 23.6 | 0.58937 | 359.5158 | -284.61 | 191.1818 | 6268.71 | 125.3742 | 676.0718 | 15955.2946 | 15955.2946 | 0
13.73 | 612 | 23.6 | 0.61055 | 372.4341 | -284.61 | 191.1818 | 6268.71 | 125.3742 | 688.9901 | 16260.1653 | 16260.1653 | 0
13.75 | 612 | 23.5 | 0.53599 | 326.9512 | 189.565 | 189.565 | 5794.535 | 115.8907 | 632.4069 | 14861.5619 | 14861.5619 | 0
13.77 | 613 | 23.5 | 0.38742 | 236.3268 | 189.565 | 189.565 | 5794.535 | 115.8907 | 541.7825 | 12731.8891 | 12731.8891 | 0
13.789 | 613 | 23.5 | 0.20532 | 125.2482 | 189.565 | 189.565 | 5794.535 | 115.8907 | 430.7039 | 10121.5407 | 10121.5407 | 0
13.809 | 613 | 23.5 | -0.018322 | -11.1764 | 189.565 | 189.565 | 5794.535 | 115.8907 | 294.2793 | 6915.5629 | 6915.5629 | 0
13.828 | 614 | 23.5 | -0.31533 | -192.3498 | 189.565 | 189.565 | 5794.535 | 115.8907 | 113.1059 | 2657.9894 | 2657.9894 | 0
13.848 | 614 | 23.5 | -0.62664 | -382.2498 | 189.565 | 189.565 | 5794.535 | 115.8907 | -76.7941 | -1804.6605 | 0 | -1804.6605
13.867 | 615 | 23.4 | -0.93893 | -572.7443 | 187.9551 | 187.9551 | 5796.1449 | 115.9229 | -268.8663 | -6291.4721 | 0 | -6291.4721
13.887 | 615 | 23.4 | -1.1288 | -688.5489 | 187.9551 | 187.9551 | 5796.1449 | 115.9229 | -384.6709 | -9001.2993 | 0 | -9001.2993
13.906 | 616 | 23.3 | -1.2374 | -754.8204 | 186.3521 | 186.3521 | 5797.7479 | 115.955 | -452.5133 | -10543.5609 | 0 | -10543.5609
13.926 | 616 | 23.3 | -1.2302 | -750.4436 | 186.3521 | 186.3521 | 5797.7479 | 115.955 | -448.1366 | -10441.5824 | 0 | -10441.5824
13.945 | 617 | 23.3 | -1.2042 | -734.5579 | 186.3521 | 186.3521 | 5797.7479 | 115.955 | -432.2509 | -10071.4454 | 0 | -10071.4454
13.965 | 617 | 23.2 | -1.2032 | -733.9374 | 184.7559 | 184.7559 | 5799.3441 | 115.9869 | -433.1945 | -10050.1134 | 0 | -10050.1134
13.984 | 618 | 23.2 | -1.2232 | -746.1612 | 184.7559 | 184.7559 | 5799.3441 | 115.9869 | -445.4183 | -10333.7052 | 0 | -10333.7052
14.004 | 618 | 23.1 | -1.2398 | -756.2597 | 183.1667 | 183.1667 | 5800.9333 | 116.0187 | -457.0744 | -10558.4182 | 0 | -10558.4182
14.023 | 618 | 23.1 | -1.2773 | -779.1607 | 183.1667 | 183.1667 | 5800.9333 | 116.0187 | -479.9754 | -11087.4322 | 0 | -11087.4322
14.043 | 619 | 23 | -1.2964 | -790.8246 | 181.5842 | 181.5842 | 5802.5158 | 116.0503 | -493.19 | -11343.3709 | 0 | -11343.3709
14.063 | 619 | 23 | -1.3343 | -813.9289 | 181.5842 | 181.5842 | 5802.5158 | 116.0503 | -516.2943 | -11874.7699 | 0 | -11874.7699
14.082 | 620 | 23 | -1.3748 | -838.6583 | 181.5842 | 181.5842 | 5802.5158 | 116.0503 | -541.0238 | -12443.5471 | 0 | -12443.5471
14.102 | 620 | 22.9 | -1.4554 | -887.7865 | 180.0087 | 180.0087 | 5804.0913 | 116.0818 | -591.696 | -13549.8381 | 0 | -13549.8381
14.121 | 621 | 22.9 | -1.5599 | -951.5251 | 180.0087 | 180.0087 | 5804.0913 | 116.0818 | -655.4346 | -15009.4524 | 0 | -15009.4524
14.141 | 621 | 22.8 | -1.7 | -1037.0091 | 178.44 | 178.44 | 5805.66 | 116.1132 | -742.456 | -16927.9963 | 0 | -16927.9963
14.16 | 622 | 22.8 | -1.8086 | -1103.2336 | 178.44 | 178.44 | 5805.66 | 116.1132 | -808.6805 | -18437.9145 | 0 | -18437.9145
14.18 | 622 | 22.7 | -1.8487 | -1127.7226 | 176.8781 | 176.8781 | 5807.2219 | 116.1444 | -834.7 | -18947.6902 | 0 | -18947.6902
14.199 | 622 | 22.6 | -1.8413 | -1123.1866 | 175.3232 | 175.3232 | 5808.7768 | 116.1755 | -831.6879 | -18796.1465 | 0 | -18796.1465
14.219 | 623 | 22.6 | -1.868 | -1139.502 | 175.3232 | 175.3232 | 5808.7768 | 116.1755 | -848.0033 | -19164.8745 | 0 | -19164.8745
14.238 | 623 | 22.5 | -1.8843 | -1149.4463 | 173.7751 | 173.7751 | 5810.3249 | 116.2065 | -859.4648 | -19337.9573 | 0 | -19337.9573
14.258 | 624 | 22.5 | -1.8002 | -1098.1495 | 173.7751 | 173.7751 | 5810.3249 | 116.2065 | -808.1679 | -18183.7785 | 0 | -18183.7785
14.277 | 624 | 22.4 | -1.5926 | -971.4869 | 172.2338 | 172.2338 | 5811.8662 | 116.2373 | -683.0157 | -15299.5523 | 0 | -15299.5523
14.297 | 625 | 22.3 | -1.3772 | -840.0624 | 170.6995 | 170.6995 | 5813.4005 | 116.268 | -553.0949 | -12334.0156 | 0 | -12334.0156
14.316 | 625 | 22.3 | -1.2348 | -753.2439 | 170.6995 | 170.6995 | 5813.4005 | 116.268 | -466.2764 | -10397.9639 | 0 | -10397.9639
14.336 | 626 | 22.2 | -1.1318 | -690.3747 | 169.172 | 169.172 | 5814.928 | 116.2986 | -404.9041 | -8988.8718 | 0 | -8988.8718
14.355 | 626 | 22.2 | -1.0195 | -621.8963 | 169.172 | 169.172 | 5814.928 | 116.2986 | -336.4258 | -7468.6522 | 0 | -7468.6522
14.375 | 626 | 22.1 | -0.90234 | -550.4258 | 167.6513 | 167.6513 | 5816.4487 | 116.329 | -266.4455 | -5888.445 | 0 | -5888.445
14.395 | 627 | 22.1 | -0.802 | -489.2215 | 167.6513 | 167.6513 | 5816.4487 | 116.329 | -205.2411 | -4535.8294 | 0 | -4535.8294
14.414 | 627 | 22.1 | -0.67518 | -411.8579 | 167.6513 | 167.6513 | 5816.4487 | 116.329 | -127.8776 | -2826.095 | 0 | -2826.095
14.434 | 628 | 22 | -0.49732 | -303.3655 | 166.1376 | 166.1376 | 5817.9624 | 116.3592 | -20.8687 | -459.1119 | 0 | -459.1119
14.453 | 628 | 22 | -0.28736 | -175.2877 | 166.1376 | 166.1376 | 5817.9624 | 116.3592 | 107.2092 | 2358.6014 | 2358.6014 | 0
14.473 | 629 | 22 | -0.095736 | -58.3989 | 166.1376 | 166.1376 | 5817.9624 | 116.3592 | 224.0979 | 4930.1548 | 4930.1548 | 0
14.492 | 629 | 22 | 0.073587 | 44.888 | 166.1376 | 166.1376 | 5817.9624 | 116.3592 | 327.3848 | 7202.4652 | 7202.4652 | 0
14.512 | 629 | 22 | 0.23686 | 144.483 | 166.1376 | 166.1376 | 5817.9624 | 116.3592 | 426.9798 | 9393.5555 | 9393.5555 | 0
14.531 | 630 | 21.9 | 0.37762 | 230.349 | 164.6306 | 164.6306 | 5819.4694 | 116.3894 | 511.369 | 11198.9822 | 11198.9822 | 0
14.551 | 630 | 21.9 | 0.46343 | 282.6935 | 164.6306 | 164.6306 | 5819.4694 | 116.3894 | 563.7135 | 12345.3259 | 12345.3259 | 0
14.57 | 631 | 21.9 | 0.49171 | 299.9411 | 164.6306 | 164.6306 | 5819.4694 | 116.3894 | 580.9612 | 12723.0499 | 12723.0499 | 0
14.59 | 631 | 21.9 | 0.50173 | 306.0558 | 164.6306 | 164.6306 | 5819.4694 | 116.3894 | 587.0758 | 12856.9604 | 12856.9604 | 0
14.609 | 632 | 21.9 | 0.54678 | 333.5328 | 164.6306 | 164.6306 | 5819.4694 | 116.3894 | 614.5529 | 13458.7081 | 13458.7081 | 0
14.629 | 632 | 21.9 | 0.65182 | 397.6104 | 164.6306 | 164.6306 | 5819.4694 | 116.3894 | 678.6305 | 14862.0075 | 14862.0075 | 0
14.648 | 632 | 21.9 | 0.79995 | 487.9696 | 164.6306 | 164.6306 | 5819.4694 | 116.3894 | 768.9896 | 16840.8722 | 16840.8722 | 0
14.668 | 633 | 21.9 | 0.94346 | 575.512 | 164.6306 | 164.6306 | 5819.4694 | 116.3894 | 856.5321 | 18758.0523 | 18758.0523 | 0
14.688 | 633 | 21.9 | 1.0673 | 651.0746 | 164.6306 | 164.6306 | 5819.4694 | 116.3894 | 932.0946 | 20412.8719 | 20412.8719 | 0
14.707 | 634 | 21.9 | 1.1879 | 724.6492 | 164.6306 | 164.6306 | 5819.4694 | 116.3894 | 1005.6693 | 22024.1569 | 22024.1569 | 0
14.727 | 634 | 22 | 1.3248 | 808.1093 | 166.1376 | 166.1376 | 5817.9624 | 116.3592 | 1090.6061 | 23993.3347 | 23993.3347 | 0
14.746 | 635 | 22 | 1.4691 | 896.1404 | 166.1376 | 166.1376 | 5817.9624 | 116.3592 | 1178.6372 | 25930.0186 | 25930.0186 | 0
14.766 | 635 | 22 | 1.6036 | 978.1823 | 166.1376 | 166.1376 | 5817.9624 | 116.3592 | 1260.6791 | 27734.9407 | 27734.9407 | 0
14.785 | 635 | 22.1 | 1.6976 | 1035.5298 | 167.6513 | 167.6513 | 5816.4487 | 116.329 | 1319.5101 | 29161.173 | 29161.173 | 0
14.805 | 636 | 22.1 | 1.7319 | 1056.4619 | 167.6513 | 167.6513 | 5816.4487 | 116.329 | 1340.4422 | 29623.7736 | 29623.7736 | 0
14.824 | 636 | 22.1 | 1.7198 | 1049.0574 | 167.6513 | 167.6513 | 5816.4487 | 116.329 | 1333.0377 | 29460.1328 | 29460.1328 | 0
14.844 | 637 | 22.2 | 1.6847 | 1027.6476 | 169.172 | 169.172 | 5814.928 | 116.2986 | 1313.1181 | 29151.2223 | 29151.2223 | 0
14.863 | 637 | 22.2 | 1.6537 | 1008.7778 | 169.172 | 169.172 | 5814.928 | 116.2986 | 1294.2483 | 28732.3126 | 28732.3126 | 0
14.883 | 638 | 22.2 | 1.6484 | 1005.5438 | 169.172 | 169.172 | 5814.928 | 116.2986 | 1291.0144 | 28660.5191 | 28660.5191 | 0
14.902 | 638 | 22.3 | 1.6521 | 1007.7899 | 170.6995 | 170.6995 | 5813.4005 | 116.268 | 1294.7573 | 28873.0885 | 28873.0885 | 0
14.922 | 638 | 22.3 | 1.563 | 953.4585 | 170.6995 | 170.6995 | 5813.4005 | 116.268 | 1240.426 | 27661.5003 | 27661.5003 | 0
14.941 | 639 | 22.3 | 1.3048 | 795.8981 | 170.6995 | 170.6995 | 5813.4005 | 116.268 | 1082.8656 | 24147.9025 | 24147.9025 | 0
14.961 | 639 | 22.4 | 0.89258 | 544.4738 | 172.2338 | 172.2338 | 5811.8662 | 116.2373 | 832.945 | 18657.9678 | 18657.9678 | 0
14.98 | 640 | 22.4 | 0.41869 | 255.4021 | 172.2338 | 172.2338 | 5811.8662 | 116.2373 | 543.8733 | 12182.7618 | 12182.7618 | 0
15 | 640 | 22.4 | 0.020146 | 12.2888 | 172.2338 | 172.2338 | 5811.8662 | 116.2373 | 300.76 | 6737.023 | 6737.023 | 0
15.02 | 641 | 22.3 | -0.29426 | -179.4987 | 170.6995 | 170.6995 | 5813.4005 | 116.268 | 107.4688 | 2396.5532 | 2396.5532 | 0
15.039 | 641 | 22.3 | -0.53987 | -329.3179 | 170.6995 | 170.6995 | 5813.4005 | 116.268 | -42.3504 | -944.4146 | 0 | -944.4146
15.059 | 641 | 22.3 | -0.7411 | -452.0691 | 170.6995 | 170.6995 | 5813.4005 | 116.268 | -165.1016 | -3681.766 | 0 | -3681.766
15.078 | 642 | 22.3 | -0.89292 | -544.6808 | 170.6995 | 170.6995 | 5813.4005 | 116.268 | -257.7133 | -5747.006 | 0 | -5747.006
15.098 | 642 | 22.2 | -1.0072 | -614.3718 | 169.172 | 169.172 | 5814.928 | 116.2986 | -328.9013 | -7301.6082 | 0 | -7301.6082
15.117 | 643 | 22.2 | -1.0631 | -648.5146 | 169.172 | 169.172 | 5814.928 | 116.2986 | -363.0441 | -8059.5786 | 0 | -8059.5786
15.137 | 643 | 22.1 | -1.0438 | -636.7116 | 167.6513 | 167.6513 | 5816.4487 | 116.329 | -352.7313 | -7795.3622 | 0 | -7795.3622
15.156 | 644 | 22.1 | -0.94619 | -577.1735 | 167.6513 | 167.6513 | 5816.4487 | 116.329 | -293.1932 | -6479.5704 | 0 | -6479.5704
15.176 | 644 | 22.1 | -0.80377 | -490.2968 | 167.6513 | 167.6513 | 5816.4487 | 116.329 | -206.3165 | -4559.595 | 0 | -4559.595
15.195 | 645 | 22 | -0.66018 | -402.7094 | 166.1376 | 166.1376 | 5817.9624 | 116.3592 | -120.2126 | -2644.6771 | 0 | -2644.6771
15.215 | 645 | 22 | -0.51296 | -312.9065 | 166.1376 | 166.1376 | 5817.9624 | 116.3592 | -30.4097 | -669.0128 | 0 | -669.0128
15.234 | 645 | 22 | -0.34661 | -211.433 | 166.1376 | 166.1376 | 5817.9624 | 116.3592 | 71.0639 | 1563.4047 | 1563.4047 | 0
15.254 | 646 | 22 | -0.18385 | -112.1494 | 166.1376 | 166.1376 | 5817.9624 | 116.3592 | 170.3474 | 3747.6429 | 3747.6429 | 0
15.273 | 646 | 21.9 | -0.072855 | -44.4416 | 164.6306 | 164.6306 | 5819.4694 | 116.3894 | 236.5784 | 5181.0679 | 5181.0679 | 0
15.293 | 647 | 21.9 | 0.032015 | 19.5294 | 164.6306 | 164.6306 | 5819.4694 | 116.3894 | 300.5494 | 6582.0319 | 6582.0319 | 0
15.313 | 647 | 21.9 | 0.1416 | 86.3782 | 164.6306 | 164.6306 | 5819.4694 | 116.3894 | 367.3982 | 8046.0212 | 8046.0212 | 0
15.332 | 648 | 21.9 | 0.27078 | 165.176 | 164.6306 | 164.6306 | 5819.4694 | 116.3894 | 446.1961 | 9771.6937 | 9771.6937 | 0
15.352 | 648 | 21.9 | 0.39732 | 242.3674 | 164.6306 | 164.6306 | 5819.4694 | 116.3894 | 523.3874 | 11462.185 | 11462.185 | 0
15.371 | 648 | 21.9 | 0.50283 | 306.7248 | 164.6306 | 164.6306 | 5819.4694 | 116.3894 | 587.7448 | 12871.6115 | 12871.6115 | 0
15.391 | 649 | 21.9 | 0.52989 | 323.2307 | 164.6306 | 164.6306 | 5819.4694 | 116.3894 | 604.2507 | 13233.0912 | 13233.0912 | 0
15.41 | 649 | 21.9 | 0.50935 | 310.7049 | 164.6306 | 164.6306 | 5819.4694 | 116.3894 | 591.7249 | 12958.7752 | 12958.7752 | 0
15.43 | 650 | 21.9 | 0.46531 | 283.8395 | 164.6306 | 164.6306 | 5819.4694 | 116.3894 | 564.8595 | 12370.4227 | 12370.4227 | 0
15.449 | 650 | 21.9 | 0.39398 | 240.3248 | 164.6306 | 164.6306 | 5819.4694 | 116.3894 | 521.3448 | 11417.4515 | 11417.4515 | 0
15.469 | 650 | 21.9 | 0.37654 | 229.6883 | 164.6306 | 164.6306 | 5819.4694 | 116.3894 | 510.7083 | 11184.5127 | 11184.5127 | 0
15.488 | 651 | 21.9 | 0.3673 | 224.0531 | 164.6306 | 164.6306 | 5819.4694 | 116.3894 | 505.0731 | 11061.101 | 11061.101 | 0
15.508 | 651 | 21.9 | 0.38469 | 234.6582 | 164.6306 | 164.6306 | 5819.4694 | 116.3894 | 515.6782 | 11293.3524 | 11293.3524 | 0
15.527 | 652 | 21.9 | 0.42262 | 257.7977 | 164.6306 | 164.6306 | 5819.4694 | 116.3894 | 538.8178 | 11800.1094 | 11800.1094 | 0
15.547 | 652 | 21.9 | 0.57515 | 350.8404 | 164.6306 | 164.6306 | 5819.4694 | 116.3894 | 631.8604 | 13837.7431 | 13837.7431 | 0
15.566 | 653 | 21.9 | 0.88317 | 538.736 | 164.6306 | 164.6306 | 5819.4694 | 116.3894 | 819.756 | 17952.6565 | 17952.6565 | 0
15.586 | 653 | 21.9 | 1.3079 | 797.8244 | 164.6306 | 164.6306 | 5819.4694 | 116.3894 | 1078.8444 | 23626.6925 | 23626.6925 | 0
15.605 | 653 | 21.9 | 1.7664 | 1077.4882 | 164.6306 | 164.6306 | 5819.4694 | 116.3894 | 1358.5082 | 29751.3305 | 29751.3305 | 0
15.625 | 654 | 21.9 | 2.0619 | 1257.7872 | 164.6306 | 164.6306 | 5819.4694 | 116.3894 | 1538.8073 | 33699.8788 | 33699.8788 | 0
15.645 | 654 | 22 | 2.338 | 1426.1822 | 166.1376 | 166.1376 | 5817.9624 | 116.3592 | 1708.679 | 37590.9376 | 37590.9376 | 0
15.664 | 655 | 22 | 2.5154 | 1534.4163 | 166.1376 | 166.1376 | 5817.9624 | 116.3592 | 1816.9131 | 39972.0882 | 39972.0882 | 0
15.684 | 655 | 22.1 | 2.682 | 1636.0056 | 167.6513 | 167.6513 | 5816.4487 | 116.329 | 1919.9859 | 42431.6877 | 42431.6877 | 0
15.703 | 656 | 22.2 | 2.8813 | 1757.5911 | 169.172 | 169.172 | 5814.928 | 116.2986 | 2043.0616 | 45355.9683 | 45355.9683 | 0
15.723 | 656 | 22.2 | 2.9385 | 1792.4818 | 169.172 | 169.172 | 5814.928 | 116.2986 | 2077.9523 | 46130.5416 | 46130.5416 | 0
15.742 | 657 | 22.3 | 2.9986 | 1829.1721 | 170.6995 | 170.6995 | 5813.4005 | 116.268 | 2116.1396 | 47189.9133 | 47189.9133 | 0
15.762 | 657 | 22.4 | 3.0251 | 1845.3155 | 172.2338 | 172.2338 | 5811.8662 | 116.2373 | 2133.7867 | 47796.8219 | 47796.8219 | 0
15.781 | 657 | 22.4 | 3.0397 | 1854.2232 | 172.2338 | 172.2338 | 5811.8662 | 116.2373 | 2142.6944 | 47996.354 | 47996.354 | 0
15.801 | 658 | 22.5 | 3.0879 | 1883.6379 | 173.7751 | 173.7751 | 5810.3249 | 116.2065 | 2173.6195 | 48906.4378 | 48906.4378 | 0
15.82 | 658 | 22.6 | 3.2751 | 1997.8303 | 175.3232 | 175.3232 | 5808.7768 | 116.1755 | 2289.329 | 51738.8362 | 51738.8362 | 0
15.84 | 659 | 22.7 | 3.4621 | 2111.9071 | 176.8781 | 176.8781 | 5807.2219 | 116.1444 | 2404.9297 | 54591.9042 | 54591.9042 | 0
15.859 | 659 | 22.8 | 3.4392 | 2097.9338 | 178.44 | 178.44 | 5805.66 | 116.1132 | 2392.487 | 54548.7035 | 54548.7035 | 0
15.879 | 660 | 22.8 | 3.4561 | 2108.196 | 178.44 | 178.44 | 5805.66 | 116.1132 | 2402.7492 | 54782.6809 | 54782.6809 | 0
15.898 | 660 | 22.9 | 3.4766 | 2120.7502 | 180.0087 | 180.0087 | 5804.0913 | 116.0818 | 2416.8407 | 55345.6509 | 55345.6509 | 0
15.918 | 660 | 23 | 3.4695 | 2116.414 | 181.5842 | 181.5842 | 5802.5158 | 116.0503 | 2414.0486 | 55523.1168 | 55523.1168 | 0
15.938 | 661 | 23.1 | 3.5236 | 2149.4173 | 183.1667 | 183.1667 | 5800.9333 | 116.0187 | 2448.6027 | 56562.7213 | 56562.7213 | 0
15.957 | 661 | 23.2 | 3.6469 | 2224.6178 | 184.7559 | 184.7559 | 5799.3441 | 115.9869 | 2525.3606 | 58588.3661 | 58588.3661 | 0
15.977 | 662 | 23.3 | 3.7759 | 2303.2888 | 186.3521 | 186.3521 | 5797.7479 | 115.955 | 2605.5958 | 60710.3827 | 60710.3827 | 0
15.996 | 662 | 23.3 | 3.7727 | 2301.3485 | 186.3521 | 186.3521 | 5797.7479 | 115.955 | 2603.6556 | 60665.1749 | 60665.1749 | 0
16.016 | 663 | 23.4 | 3.6289 | 2213.6476 | 187.9551 | 187.9551 | 5796.1449 | 115.9229 | 2517.5256 | 58910.0984 | 58910.0984 | 0
16.035 | 663 | 23.5 | 3.4352 | 2095.5024 | 189.565 | 189.565 | 5794.535 | 115.8907 | 2400.9581 | 56422.515 | 56422.515 | 0
16.055 | 664 | 23.6 | 3.3751 | 2058.8101 | 191.1818 | 191.1818 | 5792.9182 | 115.8584 | 2365.8503 | 55834.066 | 55834.066 | 0
16.074 | 664 | 23.7 | 3.4244 | 2088.8753 | 192.8054 | 192.8054 | 5791.2946 | 115.8259 | 2397.5065 | 56820.905 | 56820.905 | 0
16.094 | 665 | 23.8 | 3.4958 | 2132.4599 | 194.4359 | 194.4359 | 5789.6641 | 115.7933 | 2442.6891 | 58135.9999 | 58135.9999 | 0
16.113 | 665 | 23.8 | 3.5654 | 2174.9167 | 194.4359 | 194.4359 | 5789.6641 | 115.7933 | 2485.1458 | 59146.4711 | 59146.4711 | 0
16.133 | 666 | 23.9 | 3.6339 | 2216.6576 | 196.0732 | 196.0732 | 5788.0268 | 115.7605 | 2528.4913 | 60430.9425 | 60430.9425 | 0
16.152 | 666 | 24 | 3.6743 | 2241.3514 | 197.7174 | 197.7174 | 5786.3826 | 115.7277 | 2554.7965 | 61315.1153 | 61315.1153 | 0
16.172 | 666 | 24.1 | 3.6664 | 2236.4832 | 199.3685 | 199.3685 | 5784.7315 | 115.6946 | 2551.5463 | 61492.266 | 61492.266 | 0
16.191 | 667 | 24.2 | 3.6317 | 2215.3586 | 201.0264 | 201.0264 | 5783.0736 | 115.6615 | 2532.0465 | 61275.5245 | 61275.5245 | 0
16.211 | 667 | 24.3 | 3.6243 | 2210.843 | 202.6912 | 202.6912 | 5781.4088 | 115.6282 | 2529.1624 | 61458.647 | 61458.647 | 0
16.23 | 668 | 24.3 | 3.6548 | 2229.4572 | 202.6912 | 202.6912 | 5781.4088 | 115.6282 | 2547.7766 | 61910.9714 | 61910.9714 | 0
16.25 | 668 | 24.4 | 3.6683 | 2237.6568 | 204.3629 | 204.3629 | 5779.7371 | 115.5947 | 2557.6145 | 62405.793 | 62405.793 | 0
16.27 | 669 | 24.5 | 3.6831 | 2246.6881 | 206.0415 | 206.0415 | 5778.0585 | 115.5612 | 2568.2907 | 62923.1227 | 62923.1227 | 0
16.289 | 669 | 24.6 | 3.7105 | 2263.3848 | 207.7269 | 207.7269 | 5776.3731 | 115.5275 | 2586.6391 | 63631.3226 | 63631.3226 | 0
16.309 | 670 | 24.7 | 3.744 | 2283.8295 | 209.4191 | 209.4191 | 5774.6809 | 115.4936 | 2608.7422 | 64435.9324 | 64435.9324 | 0
16.328 | 670 | 24.8 | 3.7786 | 2304.9749 | 211.1183 | 211.1183 | 5772.9817 | 115.4596 | 2631.5528 | 65262.5094 | 65262.5094 | 0
16.348 | 671 | 24.9 | 3.8004 | 2318.2599 | 212.8243 | 212.8243 | 5771.2757 | 115.4255 | 2646.5097 | 65898.0913 | 65898.0913 | 0
16.367 | 671 | 24.9 | 3.8433 | 2344.4391 | 212.8243 | 212.8243 | 5771.2757 | 115.4255 | 2672.6889 | 66549.9528 | 66549.9528 | 0
16.387 | 672 | 25 | 3.8855 | 2370.1486 | 214.5371 | 214.5371 | 5769.5629 | 115.3913 | 2700.077 | 67501.9258 | 67501.9258 | 0
16.406 | 672 | 25.1 | 3.9378 | 2402.0733 | 216.2569 | 216.2569 | 5767.8431 | 115.3569 | 2733.687 | 68615.5444 | 68615.5444 | 0
16.426 | 673 | 25.2 | 3.9118 | 2386.2087 | 217.9835 | 217.9835 | 5766.1165 | 115.3223 | 2719.5145 | 68531.7659 | 68531.7659 | 0
16.445 | 673 | 25.3 | 3.8362 | 2340.0836 | 219.7169 | 219.7169 | 5764.3831 | 115.2877 | 2675.0881 | 67679.7297 | 67679.7297 | 0
16.465 | 674 | 25.4 | 3.7443 | 2284.0412 | 221.4572 | 221.4572 | 5762.6428 | 115.2529 | 2620.7513 | 66567.0832 | 66567.0832 | 0
16.484 | 674 | 25.5 | 3.6605 | 2232.911 | 223.2044 | 223.2044 | 5760.8956 | 115.2179 | 2571.3334 | 65569.0007 | 65569.0007 | 0
16.504 | 675 | 25.6 | 3.588 | 2188.6548 | 224.9585 | 224.9585 | 5759.1415 | 115.1828 | 2528.7961 | 64737.1809 | 64737.1809 | 0
16.523 | 675 | 25.6 | 3.5531 | 2167.3843 | 224.9585 | 224.9585 | 5759.1415 | 115.1828 | 2507.5256 | 64192.6549 | 64192.6549 | 0
16.543 | 676 | 25.7 | 3.5559 | 2169.0954 | 226.7194 | 226.7194 | 5757.3806 | 115.1476 | 2510.9625 | 64531.7353 | 64531.7353 | 0
16.563 | 676 | 25.8 | 3.6601 | 2232.6847 | 228.4872 | 228.4872 | 5755.6128 | 115.1123 | 2576.2841 | 66468.1302 | 66468.1302 | 0
16.582 | 677 | 25.9 | 3.839 | 2341.7768 | 230.2618 | 230.2618 | 5753.8382 | 115.0768 | 2687.1154 | 69596.2897 | 69596.2897 | 0
16.602 | 677 | 26 | 3.9452 | 2406.5984 | 232.0434 | 232.0434 | 5752.0566 | 115.0411 | 2753.6829 | 71595.7543 | 71595.7543 | 0
16.621 | 678 | 26.1 | 3.8948 | 2375.8175 | 233.8317 | 233.8317 | 5750.2683 | 115.0054 | 2724.6546 | 71113.4859 | 71113.4859 | 0
16.641 | 678 | 26.2 | 3.9681 | 2420.5256 | 235.627 | 235.627 | 5748.473 | 114.9695 | 2771.1221 | 72603.3983 | 72603.3983 | 0
16.66 | 679 | 26.3 | 4.0446 | 2467.1804 | 237.4291 | 237.4291 | 5746.6709 | 114.9334 | 2819.5429 | 74153.9783 | 74153.9783 | 0
16.68 | 679 | 26.4 | 4.0129 | 2447.8876 | 239.2381 | 239.2381 | 5744.8619 | 114.8972 | 2802.0229 | 73973.4044 | 73973.4044 | 0
16.699 | 680 | 26.5 | 4.0582 | 2475.5095 | 241.0539 | 241.0539 | 5743.0461 | 114.8609 | 2831.4243 | 75032.745 | 75032.745 | 0
16.719 | 680 | 26.6 | 4.1718 | 2544.8088 | 242.8766 | 242.8766 | 5741.2234 | 114.8245 | 2902.5099 | 77206.7632 | 77206.7632 | 0
16.738 | 681 | 26.7 | 4.293 | 2618.7145 | 244.7062 | 244.7062 | 5739.3938 | 114.7879 | 2978.2086 | 79518.1684 | 79518.1684 | 0
16.758 | 681 | 26.8 | 4.3845 | 2674.5363 | 246.5426 | 246.5426 | 5737.5574 | 114.7511 | 3035.8301 | 81360.2474 | 81360.2474 | 0
16.777 | 682 | 26.9 | 4.4687 | 2725.925 | 248.3859 | 248.3859 | 5735.7141 | 114.7143 | 3089.0252 | 83094.7785 | 83094.7785 | 0
16.797 | 682 | 27 | 4.5185 | 2756.3144 | 250.2361 | 250.2361 | 5733.8639 | 114.6773 | 3121.2278 | 84273.1495 | 84273.1495 | 0
16.816 | 683 | 27.1 | 4.5795 | 2793.5118 | 252.0931 | 252.0931 | 5732.0069 | 114.6401 | 3160.2451 | 85642.6428 | 85642.6428 | 0
16.836 | 684 | 27.2 | 4.6608 | 2843.077 | 253.957 | 253.957 | 5730.143 | 114.6029 | 3211.6369 | 87356.5236 | 87356.5236 | 0
16.855 | 684 | 27.4 | 4.7985 | 2927.0554 | 257.7054 | 257.7054 | 5726.3946 | 114.5279 | 3299.2887 | 90400.5099 | 90400.5099 | 0
16.875 | 685 | 27.5 | 4.9218 | 3002.3096 | 259.5899 | 259.5899 | 5724.5101 | 114.4902 | 3376.3898 | 92850.7188 | 92850.7188 | 0
16.895 | 685 | 27.6 | 4.9919 | 3045.0342 | 261.4813 | 261.4813 | 5722.6187 | 114.4524 | 3420.9678 | 94418.7121 | 94418.7121 | 0
16.914 | 686 | 27.7 | 5.0185 | 3061.314 | 263.3795 | 263.3795 | 5720.7205 | 114.4144 | 3439.1079 | 95263.29 | 95263.29 | 0
16.934 | 686 | 27.9 | 4.9742 | 3034.2903 | 267.1966 | 267.1966 | 5716.9034 | 114.3381 | 3415.825 | 95301.5162 | 95301.5162 | 0
16.953 | 687 | 28 | 4.9115 | 2995.9937 | 269.1154 | 269.1154 | 5714.9846 | 114.2997 | 3379.4088 | 94623.4466 | 94623.4466 | 0
16.973 | 687 | 28.1 | 4.8275 | 2944.7657 | 271.0411 | 271.0411 | 5713.0589 | 114.2612 | 3330.0679 | 93574.9082 | 93574.9082 | 0
16.992 | 688 | 28.2 | 4.7597 | 2903.4453 | 272.9736 | 272.9736 | 5711.1264 | 114.2225 | 3290.6415 | 92796.0898 | 92796.0898 | 0
17.012 | 688 | 28.4 | 4.6962 | 2864.7009 | 276.8593 | 276.8593 | 5707.2407 | 114.1448 | 3255.705 | 92462.023 | 92462.023 | 0
17.031 | 689 | 28.5 | 4.6797 | 2854.6339 | 278.8125 | 278.8125 | 5705.2875 | 114.1058 | 3247.5521 | 92555.2358 | 92555.2358 | 0
17.051 | 690 | 28.6 | 4.7282 | 2884.2066 | 280.7725 | 280.7725 | 5703.3275 | 114.0666 | 3279.0457 | 93780.706 | 93780.706 | 0
17.07 | 690 | 28.7 | 4.7889 | 2921.1988 | 282.7393 | 282.7393 | 5701.3607 | 114.0272 | 3317.9654 | 95225.606 | 95225.606 | 0
17.09 | 691 | 28.9 | 4.8666 | 2968.5983 | 286.6937 | 286.6937 | 5697.4063 | 113.9481 | 3369.2401 | 97371.0396 | 97371.0396 | 0
17.109 | 691 | 29 | 4.9502 | 3019.6194 | 288.6812 | 288.6812 | 5695.4188 | 113.9084 | 3422.2089 | 99244.0582 | 99244.0582 | 0
17.129 | 692 | 29.1 | 4.9837 | 3040.055 | 290.6755 | 290.6755 | 5693.4245 | 113.8685 | 3444.599 | 100237.8314 | 100237.8314 | 0
17.148 | 692 | 29.2 | 4.9269 | 3005.4372 | 292.6767 | 292.6767 | 5691.4233 | 113.8285 | 3411.9424 | 99628.7172 | 99628.7172 | 0
17.168 | 693 | 29.4 | 4.8186 | 2939.3419 | 296.6997 | 296.6997 | 5687.4003 | 113.748 | 3349.7896 | 98483.8151 | 98483.8151 | 0
17.188 | 693 | 29.5 | 4.7667 | 2907.7175 | 298.7215 | 298.7215 | 5685.3785 | 113.7076 | 3320.1465 | 97944.3227 | 97944.3227 | 0
17.207 | 694 | 29.6 | 4.7708 | 2910.2112 | 300.7502 | 300.7502 | 5683.3498 | 113.667 | 3324.6283 | 98408.9983 | 98408.9983 | 0
17.227 | 695 | 29.7 | 4.7204 | 2879.4634 | 302.7857 | 302.7857 | 5681.3143 | 113.6263 | 3295.8753 | 97887.4976 | 97887.4976 | 0
17.246 | 695 | 29.9 | 4.6263 | 2822.0175 | 306.8773 | 306.8773 | 5677.2227 | 113.5445 | 3242.4393 | 96948.9349 | 96948.9349 | 0
17.266 | 696 | 30 | 4.5661 | 2785.345 | 308.9335 | 308.9335 | 5675.1665 | 113.5033 | 3207.7818 | 96233.4542 | 96233.4542 | 0
17.285 | 696 | 30.1 | 4.5618 | 2782.7076 | 310.9965 | 310.9965 | 5673.1035 | 113.4621 | 3207.1662 | 96535.7019 | 96535.7019 | 0
17.305 | 697 | 30.2 | 4.6039 | 2808.3967 | 313.0663 | 313.0663 | 5671.0337 | 113.4207 | 3234.8836 | 97693.4858 | 97693.4858 | 0
17.324 | 698 | 30.3 | 4.6713 | 2849.4833 | 315.143 | 315.143 | 5668.957 | 113.3791 | 3278.0055 | 99323.5671 | 99323.5671 | 0
17.344 | 698 | 30.4 | 4.684 | 2857.2171 | 317.2266 | 317.2266 | 5666.8734 | 113.3375 | 3287.7812 | 99948.5492 | 99948.5492 | 0
17.363 | 699 | 30.6 | 4.6352 | 2827.4995 | 321.4144 | 321.4144 | 5662.6856 | 113.2537 | 3262.1676 | 99822.3277 | 99822.3277 | 0
17.383 | 699 | 30.7 | 4.5629 | 2783.3563 | 323.5186 | 323.5186 | 5660.5814 | 113.2116 | 3220.0865 | 98856.6542 | 98856.6542 | 0
17.402 | 700 | 30.8 | 4.4921 | 2740.1833 | 325.6296 | 325.6296 | 5658.4704 | 113.1694 | 3178.9823 | 97912.6549 | 97912.6549 | 0
17.422 | 701 | 30.9 | 4.5487 | 2774.7354 | 327.7475 | 327.7475 | 5656.3525 | 113.127 | 3215.61 | 99362.3483 | 99362.3483 | 0
17.441 | 701 | 31 | 4.623 | 2820.0434 | 329.8723 | 329.8723 | 5654.2277 | 113.0846 | 3263.0002 | 101153.0068 | 101153.0068 | 0
17.461 | 702 | 31.1 | 4.6947 | 2863.7529 | 332.0039 | 332.0039 | 5652.0961 | 113.0419 | 3308.7988 | 102903.6428 | 102903.6428 | 0
17.48 | 702 | 31.3 | 4.7161 | 2876.8266 | 336.2878 | 336.2878 | 5647.8122 | 112.9562 | 3326.0707 | 104106.0114 | 104106.0114 | 0
17.5 | 703 | 31.4 | 4.6576 | 2841.1189 | 338.44 | 338.44 | 5645.66 | 112.9132 | 3292.4722 | 103383.6269 | 103383.6269 | 0
17.52 | 704 | 31.5 | 4.5668 | 2785.7236 | 340.5991 | 340.5991 | 5643.5009 | 112.87 | 3239.1927 | 102034.5709 | 102034.5709 | 0
17.539 | 704 | 31.6 | 4.5057 | 2748.4829 | 342.7651 | 342.7651 | 5641.3349 | 112.8267 | 3204.0747 | 101248.7613 | 101248.7613 | 0
17.559 | 705 | 31.7 | 4.4532 | 2716.4674 | 344.9379 | 344.9379 | 5639.1621 | 112.7832 | 3174.1885 | 100621.7768 | 100621.7768 | 0
17.578 | 706 | 31.8 | 4.411 | 2690.6838 | 347.1176 | 347.1176 | 5636.9824 | 112.7396 | 3150.5411 | 100187.2076 | 100187.2076 | 0
17.598 | 706 | 32 | 4.374 | 2668.1621 | 351.4976 | 351.4976 | 5632.6024 | 112.652 | 3132.3118 | 100233.977 | 100233.977 | 0
17.617 | 707 | 32.1 | 4.3522 | 2654.8388 | 353.6979 | 353.6979 | 5630.4021 | 112.608 | 3121.1448 | 100188.7469 | 100188.7469 | 0
17.637 | 707 | 32.2 | 4.3689 | 2665.0209 | 355.9051 | 355.9051 | 5628.1949 | 112.5639 | 3133.4898 | 100898.3728 | 100898.3728 | 0
17.656 | 708 | 32.3 | 4.4241 | 2698.7179 | 358.1191 | 358.1191 | 5625.9809 | 112.5196 | 3169.3567 | 102370.2201 | 102370.2201 | 0
17.676 | 709 | 32.4 | 4.4287 | 2701.5303 | 360.34 | 360.34 | 5623.76 | 112.4752 | 3174.3455 | 102848.7945 | 102848.7945 | 0
17.695 | 709 | 32.5 | 4.3231 | 2637.103 | 362.5678 | 362.5678 | 5621.5322 | 112.4306 | 3112.1014 | 101143.2967 | 101143.2967 | 0
17.715 | 710 | 32.6 | 4.0765 | 2486.6394 | 364.8024 | 364.8024 | 5619.2976 | 112.386 | 2963.8277 | 96620.783 | 96620.783 | 0
17.734 | 711 | 32.7 | 3.8179 | 2328.9374 | 367.0439 | 367.0439 | 5617.0561 | 112.3411 | 2808.3224 | 91832.1413 | 91832.1413 | 0
17.754 | 711 | 32.8 | 3.5468 | 2163.5343 | 369.2922 | 369.2922 | 5614.8078 | 112.2962 | 2645.1227 | 86760.0242 | 86760.0242 | 0
17.773 | 712 | 32.8 | 3.0784 | 1877.8035 | 369.2922 | 369.2922 | 5614.8078 | 112.2962 | 2359.3918 | 77388.052 | 77388.052 | 0
17.793 | 712 | 32.8 | 2.7182 | 1658.0746 | 369.2922 | 369.2922 | 5614.8078 | 112.2962 | 2139.663 | 70180.9467 | 70180.9467 | 0
17.813 | 713 | 32.8 | 2.3664 | 1443.5145 | 369.2922 | 369.2922 | 5614.8078 | 112.2962 | 1925.1029 | 63143.3738 | 63143.3738 | 0
17.832 | 714 | 32.8 | 2.0146 | 1228.9002 | 369.2922 | 369.2922 | 5614.8078 | 112.2962 | 1710.4886 | 56104.0258 | 56104.0258 | 0
17.852 | 714 | 32.8 | 1.9206 | 1171.5804 | 369.2922 | 369.2922 | 5614.8078 | 112.2962 | 1653.1688 | 54223.9355 | 54223.9355 | 0
17.871 | 715 | 32.9 | 2.0849 | 1271.7597 | 371.5474 | 371.5474 | 5612.5526 | 112.2511 | 1755.5582 | 57757.8654 | 57757.8654 | 0
17.891 | 716 | 33.1 | 2.2592 | 1378.1298 | 376.0784 | 376.0784 | 5608.0216 | 112.1604 | 1866.3686 | 61776.8019 | 61776.8019 | 0
17.91 | 716 | 33.2 | 2.5555 | 1558.8314 | 378.3543 | 378.3543 | 5605.7457 | 112.1149 | 2049.3006 | 68036.7798 | 68036.7798 | 0
17.93 | 717 | 33.3 | 2.8561 | 1742.2029 | 380.6369 | 380.6369 | 5603.4631 | 112.0693 | 2234.9091 | 74422.4734 | 74422.4734 | 0
17.949 | 718 | 33.5 | 3.6134 | 2204.2041 | 385.2229 | 385.2229 | 5598.8771 | 111.9775 | 2701.4045 | 90497.0506 | 90497.0506 | 0
17.969 | 718 | 33.6 | 3.705 | 2260.0689 | 387.5261 | 387.5261 | 5596.5739 | 111.9315 | 2759.5265 | 92720.0906 | 92720.0906 | 0
17.988 | 719 | 33.7 | 3.8175 | 2328.6863 | 389.8363 | 389.8363 | 5594.2637 | 111.8853 | 2830.4079 | 95384.7457 | 95384.7457 | 0
18.008 | 720 | 33.8 | 3.9334 | 2399.3991 | 392.1533 | 392.1533 | 5591.9467 | 111.8389 | 2903.3913 | 98134.6259 | 98134.6259 | 0
18.027 | 720 | 33.9 | 4.0537 | 2472.7761 | 394.4771 | 394.4771 | 5589.6229 | 111.7925 | 2979.0457 | 100989.65 | 100989.65 | 0
18.047 | 721 | 34 | 4.141 | 2525.9813 | 396.8079 | 396.8079 | 5587.2921 | 111.7458 | 3034.535 | 103174.191 | 103174.191 | 0
18.066 | 722 | 34.1 | 4.1654 | 2540.9199 | 399.1455 | 399.1455 | 5584.9545 | 111.6991 | 3051.7645 | 104065.1696 | 104065.1696 | 0
18.086 | 722 | 34.2 | 4.1072 | 2505.3693 | 401.4899 | 401.4899 | 5582.6101 | 111.6522 | 3018.5115 | 103233.092 | 103233.092 | 0
18.105 | 723 | 34.3 | 4.0259 | 2455.7885 | 403.8413 | 403.8413 | 5580.2587 | 111.6052 | 2971.235 | 101913.359 | 101913.359 | 0
18.125 | 724 | 34.4 | 3.9587 | 2414.8347 | 406.1995 | 406.1995 | 5577.9005 | 111.558 | 2932.5922 | 100881.1718 | 100881.1718 | 0
18.145 | 724 | 34.5 | 3.9366 | 2401.353 | 408.5645 | 408.5645 | 5575.5355 | 111.5107 | 2921.4282 | 100789.2725 | 100789.2725 | 0
18.164 | 725 | 34.6 | 3.9529 | 2411.2505 | 410.9364 | 410.9364 | 5573.1636 | 111.4633 | 2933.6502 | 101504.2981 | 101504.2981 | 0
18.184 | 726 | 34.7 | 3.9866 | 2431.8333 | 413.3152 | 413.3152 | 5570.7848 | 111.4157 | 2956.5642 | 102592.7785 | 102592.7785 | 0
18.203 | 726 | 34.8 | 4.0186 | 2451.3574 | 415.7009 | 415.7009 | 5568.3991 | 111.368 | 2978.4263 | 103649.2347 | 103649.2347 | 0
18.223 | 727 | 34.9 | 4.0267 | 2456.2953 | 418.0934 | 418.0934 | 5566.0066 | 111.3201 | 2985.7088 | 104201.2366 | 104201.2366 | 0
18.242 | 728 | 35 | 3.9993 | 2439.5875 | 420.4928 | 420.4928 | 5563.6072 | 111.2721 | 2971.3524 | 103997.3351 | 103997.3351 | 0
18.262 | 728 | 35.1 | 3.9558 | 2413.0226 | 422.899 | 422.899 | 5561.201 | 111.224 | 2947.1456 | 103444.8114 | 103444.8114 | 0
18.281 | 729 | 35.2 | 3.9369 | 2401.4841 | 425.3121 | 425.3121 | 5558.7879 | 111.1758 | 2937.972 | 103416.6128 | 103416.6128 | 0
18.301 | 730 | 35.3 | 3.957 | 2413.7466 | 427.7321 | 427.7321 | 5556.3679 | 111.1274 | 2952.6061 | 104226.996 | 104226.996 | 0
18.32 | 730 | 35.4 | 3.998 | 2438.7501 | 430.159 | 430.159 | 5553.941 | 111.0788 | 2979.9879 | 105491.5716 | 105491.5716 | 0
18.34 | 731 | 35.5 | 4.0316 | 2459.2971 | 432.5927 | 432.5927 | 5551.5073 | 111.0301 | 3002.92 | 106603.6586 | 106603.6586 | 0
18.359 | 732 | 35.6 | 4.0267 | 2456.2955 | 435.0332 | 435.0332 | 5549.0668 | 110.9813 | 3002.31 | 106882.2372 | 106882.2372 | 0
18.379 | 733 | 35.7 | 3.9763 | 2425.5535 | 437.4807 | 437.4807 | 5546.6193 | 110.9324 | 2973.9666 | 106170.6079 | 106170.6079 | 0
18.398 | 733 | 35.8 | 3.912 | 2386.3155 | 439.935 | 439.935 | 5544.165 | 110.8833 | 2937.1338 | 105149.3907 | 105149.3907 | 0
18.418 | 734 | 35.9 | 3.8793 | 2366.3597 | 442.3962 | 442.3962 | 5541.7038 | 110.8341 | 2919.5899 | 104813.2778 | 104813.2778 | 0
18.438 | 735 | 36 | 3.8786 | 2365.9271 | 444.8642 | 444.8642 | 5539.2358 | 110.7847 | 2921.5761 | 105176.7382 | 105176.7382 | 0
18.457 | 735 | 36.1 | 3.8895 | 2372.5934 | 447.3391 | 447.3391 | 5536.7609 | 110.7352 | 2930.6677 | 105797.1054 | 105797.1054 | 0
18.477 | 736 | 36.2 | 3.8845 | 2369.5678 | 449.8209 | 449.8209 | 5534.2791 | 110.6856 | 2930.0743 | 106068.6893 | 106068.6893 | 0
18.496 | 737 | 36.3 | 3.8444 | 2345.1018 | 452.3095 | 452.3095 | 5531.7905 | 110.6358 | 2908.0471 | 105562.1084 | 105562.1084 | 0
18.516 | 737 | 36.4 | 3.8051 | 2321.1122 | 454.805 | 454.805 | 5529.295 | 110.5859 | 2886.5031 | 105068.7134 | 105068.7134 | 0
18.535 | 738 | 36.5 | 3.7939 | 2314.3044 | 457.3073 | 457.3073 | 5526.7927 | 110.5359 | 2882.1476 | 105198.3876 | 105198.3876 | 0
18.555 | 739 | 36.6 | 3.7912 | 2312.6188 | 459.8166 | 459.8166 | 5524.2834 | 110.4857 | 2882.921 | 105514.9087 | 105514.9087 | 0
18.574 | 740 | 36.7 | 3.7899 | 2311.8271 | 462.3327 | 462.3327 | 5521.7673 | 110.4353 | 2884.5951 | 105864.64 | 105864.64 | 0
18.594 | 740 | 36.8 | 3.8042 | 2320.5835 | 464.8556 | 464.8556 | 5519.2444 | 110.3849 | 2895.824 | 106566.3239 | 106566.3239 | 0
18.613 | 741 | 36.9 | 3.8176 | 2328.7553 | 467.3854 | 467.3854 | 5516.7146 | 110.3343 | 2906.475 | 107248.9287 | 107248.9287 | 0
18.633 | 742 | 37 | 3.8098 | 2323.9926 | 469.9221 | 469.9221 | 5514.1779 | 110.2836 | 2904.1983 | 107455.3376 | 107455.3376 | 0
18.652 | 743 | 37.1 | 3.7986 | 2317.1342 | 472.4657 | 472.4657 | 5511.6343 | 110.2327 | 2899.8326 | 107583.7876 | 107583.7876 | 0
18.672 | 743 | 37.2 | 3.7679 | 2298.4288 | 475.0161 | 475.0161 | 5509.0839 | 110.1817 | 2883.6266 | 107270.9084 | 107270.9084 | 0
18.691 | 744 | 37.3 | 3.7164 | 2266.979 | 477.5734 | 477.5734 | 5506.5266 | 110.1305 | 2854.683 | 106479.6742 | 106479.6742 | 0
18.711 | 745 | 37.4 | 3.6694 | 2238.32 | 480.1375 | 480.1375 | 5503.9625 | 110.0792 | 2828.5368 | 105787.2754 | 105787.2754 | 0
18.73 | 745 | 37.5 | 3.6579 | 2231.2914 | 482.7085 | 482.7085 | 5501.3915 | 110.0278 | 2824.0278 | 105901.0424 | 105901.0424 | 0
18.75 | 746 | 37.6 | 3.6826 | 2246.3706 | 485.2864 | 485.2864 | 5498.8136 | 109.9763 | 2841.6332 | 106845.4101 | 106845.4101 | 0
18.77 | 747 | 37.7 | 3.7236 | 2271.4234 | 487.8712 | 487.8712 | 5496.2288 | 109.9246 | 2869.2191 | 108169.5618 | 108169.5618 | 0
18.789 | 748 | 37.8 | 3.748 | 2286.2898 | 490.4628 | 490.4628 | 5493.6372 | 109.8727 | 2886.6253 | 109114.4358 | 109114.4358 | 0
18.809 | 748 | 37.9 | 3.7424 | 2282.8918 | 493.0612 | 493.0612 | 5491.0388 | 109.8208 | 2885.7738 | 109370.8273 | 109370.8273 | 0
18.828 | 749 | 38 | 3.7162 | 2266.9014 | 495.6666 | 495.6666 | 5488.4334 | 109.7687 | 2872.3366 | 109148.7915 | 109148.7915 | 0
18.848 | 750 | 38.1 | 3.672 | 2239.933 | 498.2788 | 498.2788 | 5485.8212 | 109.7164 | 2847.9282 | 108506.0661 | 108506.0661 | 0
18.867 | 751 | 38.2 | 3.6177 | 2206.8191 | 500.8979 | 500.8979 | 5483.2021 | 109.664 | 2817.381 | 107623.9546 | 107623.9546 | 0
18.887 | 751 | 38.3 | 3.6006 | 2196.3909 | 503.5238 | 503.5238 | 5480.5762 | 109.6115 | 2809.5262 | 107604.8535 | 107604.8535 | 0
18.906 | 752 | 38.4 | 3.629 | 2213.7063 | 506.1566 | 506.1566 | 5477.9434 | 109.5589 | 2829.4218 | 108649.7971 | 108649.7971 | 0
18.926 | 753 | 38.5 | 3.6531 | 2228.3925 | 508.7963 | 508.7963 | 5475.3037 | 109.5061 | 2846.6948 | 109597.7512 | 109597.7512 | 0
18.945 | 754 | 38.6 | 3.6166 | 2206.107 | 511.4428 | 511.4428 | 5472.6572 | 109.4531 | 2827.0029 | 109122.3133 | 109122.3133 | 0
18.965 | 754 | 38.7 | 3.5305 | 2153.6341 | 514.0962 | 514.0962 | 5470.0038 | 109.4001 | 2777.1304 | 107474.9446 | 107474.9446 | 0
18.984 | 755 | 38.7 | 3.446 | 2102.0531 | 514.0962 | 514.0962 | 5470.0038 | 109.4001 | 2725.5494 | 105478.7612 | 105478.7612 | 0
19.004 | 756 | 38.8 | 3.425 | 2089.2285 | 516.7564 | 516.7564 | 5467.3436 | 109.3469 | 2715.3319 | 105354.8763 | 105354.8763 | 0
19.023 | 757 | 38.9 | 3.5014 | 2135.8724 | 519.4236 | 519.4236 | 5464.6764 | 109.2935 | 2764.5895 | 107542.5333 | 107542.5333 | 0
19.043 | 757 | 39 | 3.6223 | 2209.6293 | 522.0976 | 522.0976 | 5462.0024 | 109.24 | 2840.9669 | 110797.7092 | 110797.7092 | 0
19.063 | 758 | 39.1 | 3.707 | 2261.2836 | 524.7784 | 524.7784 | 5459.3216 | 109.1864 | 2895.2485 | 113204.2153 | 113204.2153 | 0
19.082 | 759 | 39.2 | 3.736 | 2278.9402 | 527.4661 | 527.4661 | 5456.6339 | 109.1327 | 2915.539 | 114289.1278 | 114289.1278 | 0
19.102 | 760 | 39.3 | 3.4082 | 2078.9815 | 530.1607 | 530.1607 | 5453.9393 | 109.0788 | 2718.221 | 106826.0868 | 106826.0868 | 0
19.121 | 760 | 39.4 | 3.147 | 1919.6776 | 532.8622 | 532.8622 | 5451.2378 | 109.0248 | 2561.5646 | 100925.6435 | 100925.6435 | 0
19.141 | 761 | 39.5 | 3.321 | 2025.8022 | 535.5705 | 535.5705 | 5448.5295 | 108.9706 | 2670.3433 | 105478.5606 | 105478.5606 | 0
19.16 | 762 | 39.5 | 3.3551 | 2046.5821 | 535.5705 | 535.5705 | 5448.5295 | 108.9706 | 2691.1232 | 106299.3674 | 106299.3674 | 0
19.18 | 763 | 39.6 | 3.4164 | 2083.9828 | 538.2857 | 538.2857 | 5445.8143 | 108.9163 | 2731.1847 | 108154.9159 | 108154.9159 | 0
19.199 | 764 | 39.7 | 3.4584 | 2109.5984 | 541.0077 | 541.0077 | 5443.0923 | 108.8618 | 2759.468 | 109550.8796 | 109550.8796 | 0
19.219 | 764 | 39.8 | 3.4374 | 2096.8093 | 543.7366 | 543.7366 | 5440.3634 | 108.8073 | 2749.3532 | 109424.2559 | 109424.2559 | 0
19.238 | 765 | 39.9 | 3.406 | 2077.6573 | 546.4724 | 546.4724 | 5437.6276 | 108.7526 | 2732.8822 | 109042.0006 | 109042.0006 | 0
19.258 | 766 | 40 | 3.2754 | 1998.0209 | 549.2151 | 549.2151 | 5434.8849 | 108.6977 | 2655.9337 | 106237.3482 | 106237.3482 | 0
19.277 | 767 | 40.1 | 3.2287 | 1969.4942 | 551.9646 | 551.9646 | 5432.1354 | 108.6427 | 2630.1015 | 105467.0702 | 105467.0702 | 0
19.297 | 767 | 40.1 | 3.2579 | 1987.3377 | 551.9646 | 551.9646 | 5432.1354 | 108.6427 | 2647.9449 | 106182.5922 | 106182.5922 | 0
19.316 | 768 | 40.2 | 3.2907 | 2007.3483 | 554.7209 | 554.7209 | 5429.3791 | 108.5876 | 2670.6568 | 107360.4035 | 107360.4035 | 0
19.336 | 769 | 40.3 | 3.2835 | 2002.9371 | 557.4842 | 557.4842 | 5426.6158 | 108.5323 | 2668.9536 | 107558.8287 | 107558.8287 | 0
19.355 | 770 | 40.4 | 3.2576 | 1987.1164 | 560.2543 | 560.2543 | 5423.8457 | 108.4769 | 2655.8476 | 107296.2428 | 107296.2428 | 0
19.375 | 771 | 40.5 | 3.257 | 1986.7537 | 563.0312 | 563.0312 | 5421.0688 | 108.4214 | 2658.2063 | 107657.3541 | 107657.3541 | 0
19.395 | 771 | 40.6 | 3.2786 | 1999.9482 | 565.8151 | 565.8151 | 5418.2849 | 108.3657 | 2674.1289 | 108569.6347 | 108569.6347 | 0
19.414 | 772 | 40.6 | 3.2858 | 2004.3414 | 565.8151 | 565.8151 | 5418.2849 | 108.3657 | 2678.5221 | 108747.9986 | 108747.9986 | 0
19.434 | 773 | 40.7 | 3.2731 | 1996.6202 | 568.6058 | 568.6058 | 5415.4942 | 108.3099 | 2673.5358 | 108812.9079 | 108812.9079 | 0
19.453 | 774 | 40.8 | 3.2648 | 1991.5278 | 571.4033 | 571.4033 | 5412.6967 | 108.2539 | 2671.1851 | 108984.3515 | 108984.3515 | 0
19.473 | 775 | 40.9 | 3.2494 | 1982.1515 | 574.2078 | 574.2078 | 5409.8922 | 108.1978 | 2664.5571 | 108980.3869 | 108980.3869 | 0
19.492 | 775 | 41 | 3.1539 | 1923.8544 | 577.0191 | 577.0191 | 5407.0809 | 108.1416 | 2609.0151 | 106969.6183 | 106969.6183 | 0
19.512 | 776 | 41 | 2.9642 | 1808.1892 | 577.0191 | 577.0191 | 5407.0809 | 108.1416 | 2493.3499 | 102227.3456 | 102227.3456 | 0
19.531 | 777 | 41.1 | 2.7442 | 1673.9363 | 579.8372 | 579.8372 | 5404.2628 | 108.0853 | 2361.8588 | 97072.3971 | 97072.3971 | 0
19.551 | 778 | 41.2 | 2.5665 | 1565.5736 | 582.6623 | 582.6623 | 5401.4377 | 108.0288 | 2256.2646 | 92958.1023 | 92958.1023 | 0
19.57 | 779 | 41.2 | 2.3876 | 1456.4138 | 582.6623 | 582.6623 | 5401.4377 | 108.0288 | 2147.1048 | 88460.7174 | 88460.7174 | 0
19.59 | 779 | 41.3 | 2.1422 | 1306.7327 | 585.4941 | 585.4941 | 5398.6059 | 107.9721 | 2000.1989 | 82608.2164 | 82608.2164 | 0
19.609 | 780 | 41.3 | 1.8652 | 1137.7845 | 585.4941 | 585.4941 | 5398.6059 | 107.9721 | 1831.2508 | 75630.658 | 75630.658 | 0
19.629 | 781 | 41.4 | 1.661 | 1013.2019 | 588.3329 | 588.3329 | 5395.7671 | 107.9153 | 1709.4501 | 70771.2348 | 70771.2348 | 0
19.648 | 782 | 41.4 | 1.5222 | 928.5208 | 588.3329 | 588.3329 | 5395.7671 | 107.9153 | 1624.769 | 67265.4365 | 67265.4365 | 0
19.668 | 783 | 41.5 | 1.3895 | 847.6222 | 591.1785 | 591.1785 | 5392.9215 | 107.8584 | 1546.6592 | 64186.3548 | 64186.3548 | 0
19.688 | 783 | 41.5 | 0.97445 | 594.4153 | 591.1785 | 591.1785 | 5392.9215 | 107.8584 | 1293.4522 | 53678.2664 | 53678.2664 | 0
19.707 | 784 | 41.5 | 0.57146 | 348.5936 | 591.1785 | 591.1785 | 5392.9215 | 107.8584 | 1047.6305 | 43476.6671 | 43476.6671 | 0
19.727 | 785 | 41.5 | 0.16962 | 103.4661 | 591.1785 | 591.1785 | 5392.9215 | 107.8584 | 802.5031 | 33303.8769 | 33303.8769 | 0
19.746 | 786 | 41.5 | -0.24854 | -151.6072 | 591.1785 | 591.1785 | 5392.9215 | 107.8584 | 547.4298 | 22718.3352 | 22718.3352 | 0
19.766 | 787 | 41.5 | -0.67376 | -410.995 | 591.1785 | 591.1785 | 5392.9215 | 107.8584 | 288.0419 | 11953.7395 | 11953.7395 | 0
19.785 | 788 | 41.5 | -1.32 | -805.2287 | 591.1785 | 591.1785 | 5392.9215 | 107.8584 | -106.1918 | -4406.9585 | 0 | -4406.9585
19.805 | 788 | 41.5 | 1.2074 | 736.5428 | 591.1785 | 591.1785 | 5392.9215 | 107.8584 | 1435.5798 | 59576.5613 | 59576.5613 | 0
19.824 | 789 | 41.4 | 1.1653 | 710.8528 | 588.3329 | 588.3329 | 5395.7671 | 107.9153 | 1407.1011 | 58253.984 | 58253.984 | 0
19.844 | 790 | 41.5 | 1.4329 | 874.06 | 591.1785 | 591.1785 | 5392.9215 | 107.8584 | 1573.0969 | 65283.5216 | 65283.5216 | 0
19.863 | 791 | 41.6 | 2.4508 | 1494.9805 | 594.031 | 594.031 | 5390.069 | 107.8014 | 2196.8129 | 91387.4172 | 91387.4172 | 0
19.883 | 792 | 41.7 | 2.4729 | 1508.4882 | 596.8904 | 596.8904 | 5387.2096 | 107.7442 | 2213.1227 | 92287.2178 | 92287.2178 | 0
19.902 | 792 | 41.8 | 2.5162 | 1534.8623 | 599.7566 | 599.7566 | 5384.3434 | 107.6869 | 2242.3058 | 93728.3808 | 93728.3808 | 0
19.922 | 793 | 41.9 | 2.5602 | 1561.6999 | 602.6297 | 602.6297 | 5381.4703 | 107.6294 | 2271.9589 | 95195.0791 | 95195.0791 | 0
19.941 | 794 | 41.9 | 2.6052 | 1589.1514 | 602.6297 | 602.6297 | 5381.4703 | 107.6294 | 2299.4105 | 96345.3002 | 96345.3002 | 0
19.961 | 795 | 42 | 2.6501 | 1616.5804 | 605.5096 | 605.5096 | 5378.5904 | 107.5718 | 2329.6618 | 97845.796 | 97845.796 | 0
19.98 | 796 | 42.1 | 2.6917 | 1641.9426 | 608.3964 | 608.3964 | 5375.7036 | 107.5141 | 2357.8531 | 99265.6154 | 99265.6154 | 0
20 | 796 | 42.1 | 2.662 | 1623.8191 | 608.3964 | 608.3964 | 5375.7036 | 107.5141 | 2339.7295 | 98502.6136 | 98502.6136 | 0
20.02 | 797 | 42.2 | 2.5698 | 1567.5869 | 611.2901 | 611.2901 | 5372.8099 | 107.4562 | 2286.3332 | 96483.2592 | 96483.2592 | 0
20.039 | 798 | 42.3 | 2.5122 | 1532.4378 | 614.1906 | 614.1906 | 5369.9094 | 107.3982 | 2254.0266 | 95345.324 | 95345.324 | 0
20.059 | 799 | 42.3 | 2.5404 | 1549.6309 | 614.1906 | 614.1906 | 5369.9094 | 107.3982 | 2271.2197 | 96072.5934 | 96072.5934 | 0
20.078 | 800 | 42.4 | 2.5998 | 1585.8839 | 617.098 | 617.098 | 5367.002 | 107.34 | 2310.322 | 97957.6529 | 97957.6529 | 0
20.098 | 801 | 42.5 | 2.6157 | 1595.5836 | 620.0123 | 620.0123 | 5364.0877 | 107.2818 | 2322.8777 | 98722.3027 | 98722.3027 | 0
20.117 | 801 | 42.5 | 2.5839 | 1576.2077 | 620.0123 | 620.0123 | 5364.0877 | 107.2818 | 2303.5018 | 97898.8247 | 97898.8247 | 0
20.137 | 802 | 42.6 | 2.5755 | 1571.0515 | 622.9334 | 622.9334 | 5361.1666 | 107.2233 | 2301.2083 | 98031.4716 | 98031.4716 | 0
20.156 | 803 | 42.6 | 2.5962 | 1583.6837 | 622.9334 | 622.9334 | 5361.1666 | 107.2233 | 2313.8405 | 98569.6032 | 98569.6032 | 0
20.176 | 804 | 42.7 | 2.5981 | 1584.8524 | 625.8614 | 625.8614 | 5358.2386 | 107.1648 | 2317.8786 | 98973.418 | 98973.418 | 0
20.195 | 805 | 42.8 | 2.5982 | 1584.9205 | 628.7963 | 628.7963 | 5355.3037 | 107.1061 | 2320.8229 | 99331.2204 | 99331.2204 | 0
20.215 | 806 | 42.8 | 2.6284 | 1603.2994 | 628.7963 | 628.7963 | 5355.3037 | 107.1061 | 2339.2018 | 100117.8378 | 100117.8378 | 0
20.234 | 806 | 42.9 | 2.6375 | 1608.8993 | 631.7381 | 631.7381 | 5352.3619 | 107.0472 | 2347.6846 | 100715.669 | 100715.669 | 0
20.254 | 807 | 43 | 2.5535 | 1557.6068 | 634.6866 | 634.6866 | 5349.4134 | 106.9883 | 2299.2817 | 98869.1147 | 98869.1147 | 0
20.273 | 808 | 43 | 2.3986 | 1463.1338 | 634.6866 | 634.6866 | 5349.4134 | 106.9883 | 2204.8087 | 94806.7758 | 94806.7758 | 0
20.293 | 809 | 43.1 | 2.2493 | 1372.0884 | 637.6421 | 637.6421 | 5346.4579 | 106.9292 | 2116.6597 | 91228.0322 | 91228.0322 | 0
20.313 | 810 | 43.2 | 2.1631 | 1319.4906 | 640.6044 | 640.6044 | 5343.4956 | 106.8699 | 2066.965 | 89292.8867 | 89292.8867 | 0
20.332 | 811 | 43.2 | 2.1408 | 1305.8713 | 640.6044 | 640.6044 | 5343.4956 | 106.8699 | 2053.3457 | 88704.5343 | 88704.5343 | 0
20.352 | 812 | 43.3 | 2.153 | 1313.3082 | 643.5736 | 643.5736 | 5340.5264 | 106.8105 | 2063.6924 | 89357.8805 | 89357.8805 | 0
20.371 | 812 | 43.3 | 2.0744 | 1265.3616 | 643.5736 | 643.5736 | 5340.5264 | 106.8105 | 2015.7458 | 87281.7913 | 87281.7913 | 0
20.391 | 813 | 43.4 | 1.9214 | 1172.0752 | 646.5497 | 646.5497 | 5337.5503 | 106.751 | 1925.3759 | 83561.3153 | 83561.3153 | 0
20.41 | 814 | 43.4 | 1.5155 | 924.4595 | 646.5497 | 646.5497 | 5337.5503 | 106.751 | 1677.7602 | 72814.7935 | 72814.7935 | 0
20.43 | 815 | 43.4 | 0.90868 | 554.2952 | 646.5497 | 646.5497 | 5337.5503 | 106.751 | 1307.5959 | 56749.6628 | 56749.6628 | 0
20.449 | 816 | 43.4 | 0.10147 | 61.8964 | 646.5497 | 646.5497 | 5337.5503 | 106.751 | 815.1971 | 35379.5562 | 35379.5562 | 0
20.469 | 817 | 43.4 | -0.91039 | -555.3376 | 646.5497 | 646.5497 | 5337.5503 | 106.751 | 197.9631 | 8591.5986 | 8591.5986 | 0
20.488 | 817 | 43.4 | -1.933 | -1179.1462 | 646.5497 | 646.5497 | 5337.5503 | 106.751 | -425.8455 | -18481.696 | 0 | -18481.696
20.508 | 818 | 43.3 | -2.961 | -1806.2304 | 643.5736 | 643.5736 | 5340.5264 | 106.8105 | -1055.8462 | -45718.1409 | 0 | -45718.1409
20.527 | 819 | 43.2 | -4.035 | -2461.3773 | 640.6044 | 640.6044 | 5343.4956 | 106.8699 | -1713.903 | -74040.609 | 0 | -74040.609
20.547 | 820 | 43.1 | -5.0919 | -3106.075 | 637.6421 | 637.6421 | 5346.4579 | 106.9292 | -2361.5037 | -101780.8093 | 0 | -101780.8093
20.566 | 821 | 42.9 | -6.1106 | -3727.4372 | 631.7381 | 631.7381 | 5352.3619 | 107.0472 | -2988.652 | -128213.1687 | 0 | -128213.1687
20.586 | 822 | 42.8 | -7.0174 | -4280.6416 | 628.7963 | 628.7963 | 5355.3037 | 107.1061 | -3544.7392 | -151714.8392 | 0 | -151714.8392
20.605 | 822 | 42.6 | -7.8751 | -4803.7818 | 622.9334 | 622.9334 | 5361.1666 | 107.2233 | -4073.625 | -173536.4251 | 0 | -173536.4251
20.625 | 823 | 42.4 | -8.5751 | -5230.7967 | 617.098 | 617.098 | 5367.002 | 107.34 | -4506.3586 | -191069.6051 | 0 | -191069.6051
20.645 | 824 | 42.1 | -8.0111 | -4886.7418 | 608.3964 | 608.3964 | 5375.7036 | 107.5141 | -4170.8313 | -175591.9978 | 0 | -175591.9978
20.664 | 825 | 41.9 | -7.9455 | -4846.7414 | 602.6297 | 602.6297 | 5381.4703 | 107.6294 | -4136.4824 | -173318.6118 | 0 | -173318.6118
20.684 | 826 | 41.7 | -8.0379 | -4903.1134 | 596.8904 | 596.8904 | 5387.2096 | 107.7442 | -4198.4789 | -175076.5685 | 0 | -175076.5685
20.703 | 827 | 41.5 | -8.1309 | -4959.8328 | 591.1785 | 591.1785 | 5392.9215 | 107.8584 | -4260.7958 | -176823.0277 | 0 | -176823.0277
20.723 | 827 | 41.3 | -8.2257 | -5017.6899 | 585.4941 | 585.4941 | 5398.6059 | 107.9721 | -4324.2236 | -178590.4359 | 0 | -178590.4359
20.742 | 828 | 41 | -8.4091 | -5129.5744 | 577.0191 | 577.0191 | 5407.0809 | 108.1416 | -4444.4137 | -182220.9626 | 0 | -182220.9626
20.762 | 829 | 40.8 | -8.5906 | -5240.2813 | 571.4033 | 571.4033 | 5412.6967 | 108.2539 | -4560.6241 | -186073.462 | 0 | -186073.462
20.781 | 830 | 40.6 | -8.8061 | -5371.7068 | 565.8151 | 565.8151 | 5418.2849 | 108.3657 | -4697.526 | -190719.5575 | 0 | -190719.5575
20.801 | 831 | 40.4 | -9.0193 | -5501.7555 | 560.2543 | 560.2543 | 5423.8457 | 108.4769 | -4833.0243 | -195254.1812 | 0 | -195254.1812
20.82 | 831 | 40.1 | -9.3408 | -5697.9161 | 551.9646 | 551.9646 | 5432.1354 | 108.6427 | -5037.3088 | -201996.0828 | 0 | -201996.0828
20.84 | 832 | 39.8 | -10.176 | -6207.337 | 543.7366 | 543.7366 | 5440.3634 | 108.8073 | -5554.7931 | -221080.7644 | 0 | -221080.7644
20.859 | 833 | 39.5 | -9.7838 | -5968.1396 | 535.5705 | 535.5705 | 5448.5295 | 108.9706 | -5323.5985 | -210282.1411 | 0 | -210282.1411
20.879 | 834 | 39.3 | -9.4072 | -5738.3718 | 530.1607 | 530.1607 | 5453.9393 | 109.0788 | -5099.1323 | -200395.9001 | 0 | -200395.9001
20.898 | 834 | 39 | -9.0306 | -5508.6645 | 522.0976 | 522.0976 | 5462.0024 | 109.24 | -4877.3269 | -190215.7476 | 0 | -190215.7476
20.918 | 835 | 38.8 | -8.6421 | -5271.6991 | 516.7564 | 516.7564 | 5467.3436 | 109.3469 | -4645.5958 | -180249.1171 | 0 | -180249.1171
20.938 | 836 | 38.6 | -8.2304 | -5020.5376 | 511.4428 | 511.4428 | 5472.6572 | 109.4531 | -4399.6417 | -169826.1693 | 0 | -169826.1693
20.957 | 837 | 38.3 | -7.7156 | -4706.499 | 503.5238 | 503.5238 | 5480.5762 | 109.6115 | -4093.3637 | -156775.828 | 0 | -156775.828
20.977 | 837 | 38.1 | -7.1497 | -4361.325 | 498.2788 | 498.2788 | 5485.8212 | 109.7164 | -3753.3298 | -143001.8653 | 0 | -143001.8653
20.996 | 838 | 37.9 | -6.5791 | -4013.2713 | 493.0612 | 493.0612 | 5491.0388 | 109.8208 | -3410.3892 | -129253.7524 | 0 | -129253.7524
21.016 | 839 | 37.7 | -5.9573 | -3633.9493 | 487.8712 | 487.8712 | 5496.2288 | 109.9246 | -3036.1535 | -114462.9877 | 0 | -114462.9877
21.035 | 840 | 37.6 | -5.3641 | -3272.1108 | 485.2864 | 485.2864 | 5498.8136 | 109.9763 | -2676.8481 | -100649.4883 | 0 | -100649.4883
21.055 | 840 | 37.4 | -4.5687 | -2786.8771 | 480.1375 | 480.1375 | 5503.9625 | 110.0792 | -2196.6603 | -82155.096 | 0 | -82155.096
21.074 | 841 | 37.3 | -3.9061 | -2382.7102 | 477.5734 | 477.5734 | 5506.5266 | 110.1305 | -1795.0063 | -66953.7348 | 0 | -66953.7348
21.094 | 842 | 37.1 | -3.3209 | -2025.7724 | 472.4657 | 472.4657 | 5511.6343 | 110.2327 | -1443.074 | -53538.0465 | 0 | -53538.0465
21.113 | 843 | 37 | -2.9039 | -1771.3925 | 469.9221 | 469.9221 | 5514.1779 | 110.2836 | -1191.1868 | -44073.9122 | 0 | -44073.9122
21.133 | 843 | 36.9 | -2.5379 | -1548.098 | 467.3854 | 467.3854 | 5516.7146 | 110.3343 | -970.3783 | -35806.9595 | 0 | -35806.9595
21.152 | 844 | 36.8 | -2.2345 | -1363.0455 | 464.8556 | 464.8556 | 5519.2444 | 110.3849 | -787.805 | -28991.2222 | 0 | -28991.2222
21.172 | 845 | 36.7 | -2.0103 | -1226.2837 | 462.3327 | 462.3327 | 5521.7673 | 110.4353 | -653.5157 | -23984.0247 | 0 | -23984.0247
21.191 | 845 | 36.6 | -1.8977 | -1157.5735 | 459.8166 | 459.8166 | 5524.2834 | 110.4857 | -587.2712 | -21494.1273 | 0 | -21494.1273
21.211 | 846 | 36.6 | -1.8575 | -1133.05 | 459.8166 | 459.8166 | 5524.2834 | 110.4857 | -562.7477 | -20596.5665 | 0 | -20596.5665
21.23 | 847 | 36.5 | -1.834 | -1118.7466 | 457.3073 | 457.3073 | 5526.7927 | 110.5359 | -550.9034 | -20107.9756 | 0 | -20107.9756
21.25 | 848 | 36.4 | -1.8072 | -1102.3994 | 454.805 | 454.805 | 5529.295 | 110.5859 | -537.0086 | -19547.1115 | 0 | -19547.1115
21.27 | 848 | 36.3 | -1.7684 | -1078.6985 | 452.3095 | 452.3095 | 5531.7905 | 110.6358 | -515.7532 | -18721.842 | 0 | -18721.842
21.289 | 849 | 36.2 | -1.7727 | -1081.3417 | 449.8209 | 449.8209 | 5534.2791 | 110.6856 | -520.8352 | -18854.2345 | 0 | -18854.2345
21.309 | 850 | 36.1 | -1.7928 | -1093.6261 | 447.3391 | 447.3391 | 5536.7609 | 110.7352 | -535.5517 | -19333.4178 | 0 | -19333.4178
21.328 | 850 | 36 | -1.8106 | -1104.4946 | 444.8642 | 444.8642 | 5539.2358 | 110.7847 | -548.8456 | -19758.4431 | 0 | -19758.4431
21.348 | 851 | 35.9 | -1.7615 | -1074.5019 | 442.3962 | 442.3962 | 5541.7038 | 110.8341 | -521.2716 | -18713.6514 | 0 | -18713.6514
21.367 | 852 | 35.8 | -1.6828 | -1026.5358 | 439.935 | 439.935 | 5544.165 | 110.8833 | -475.7176 | -17030.6885 | 0 | -17030.6885
21.387 | 852 | 35.7 | -1.6227 | -989.833 | 437.4807 | 437.4807 | 5546.6193 | 110.9324 | -441.4199 | -15758.6912 | 0 | -15758.6912
21.406 | 853 | 35.6 | -1.6216 | -989.1757 | 435.0332 | 435.0332 | 5549.0668 | 110.9813 | -443.1611 | -15776.5361 | 0 | -15776.5361
21.426 | 854 | 35.5 | -1.6118 | -983.1948 | 432.5927 | 432.5927 | 5551.5073 | 111.0301 | -439.572 | -15604.8056 | 0 | -15604.8056
21.445 | 855 | 35.5 | -1.5962 | -973.6946 | 432.5927 | 432.5927 | 5551.5073 | 111.0301 | -430.0717 | -15267.5471 | 0 | -15267.5471
21.465 | 855 | 35.4 | -1.6111 | -982.7869 | 430.159 | 430.159 | 5553.941 | 111.0788 | -441.5491 | -15630.8379 | 0 | -15630.8379
21.484 | 856 | 35.3 | -1.6322 | -995.6129 | 427.7321 | 427.7321 | 5556.3679 | 111.1274 | -456.7534 | -16123.3943 | 0 | -16123.3943
21.504 | 857 | 35.2 | -1.621 | -988.8173 | 425.3121 | 425.3121 | 5558.7879 | 111.1758 | -452.3294 | -15921.9934 | 0 | -15921.9934
21.523 | 857 | 35.1 | -1.5921 | -971.2101 | 422.899 | 422.899 | 5561.201 | 111.224 | -437.0871 | -15341.7565 | 0 | -15341.7565
21.543 | 858 | 35 | -1.5825 | -965.3464 | 420.4928 | 420.4928 | 5563.6072 | 111.2721 | -433.5814 | -15175.3504 | 0 | -15175.3504
21.563 | 859 | 34.9 | -1.549 | -944.9016 | 418.0934 | 418.0934 | 5566.0066 | 111.3201 | -415.4881 | -14500.534 | 0 | -14500.534
21.582 | 859 | 34.8 | -1.5214 | -928.061 | 415.7009 | 415.7009 | 5568.3991 | 111.368 | -400.9921 | -13954.5248 | 0 | -13954.5248
21.602 | 860 | 34.7 | -1.5278 | -931.9457 | 413.3152 | 413.3152 | 5570.7848 | 111.4157 | -407.2148 | -14130.3534 | 0 | -14130.3534
21.621 | 861 | 34.6 | -1.5215 | -928.0846 | 410.9364 | 410.9364 | 5573.1636 | 111.4633 | -405.6849 | -14036.699 | 0 | -14036.699
21.641 | 861 | 34.5 | -1.4729 | -898.467 | 408.5645 | 408.5645 | 5575.5355 | 111.5107 | -378.3917 | -13054.5151 | 0 | -13054.5151
21.66 | 862 | 34.4 | -1.4074 | -858.5055 | 406.1995 | 406.1995 | 5577.9005 | 111.558 | -340.748 | -11721.7314 | 0 | -11721.7314
21.68 | 863 | 34.3 | -1.3622 | -830.9438 | 403.8413 | 403.8413 | 5580.2587 | 111.6052 | -315.4973 | -10821.5579 | 0 | -10821.5579
21.699 | 863 | 34.2 | -1.3246 | -807.9772 | 401.4899 | 401.4899 | 5582.6101 | 111.6522 | -294.8351 | -10083.3593 | 0 | -10083.3593
21.719 | 864 | 34.2 | -1.2909 | -787.4639 | 401.4899 | 401.4899 | 5582.6101 | 111.6522 | -274.3218 | -9381.804 | 0 | -9381.804
21.738 | 865 | 34.1 | -1.2731 | -776.5658 | 399.1455 | 399.1455 | 5584.9545 | 111.6991 | -265.7212 | -9061.0932 | 0 | -9061.0932
21.758 | 865 | 34 | -1.2505 | -762.783 | 396.8079 | 396.8079 | 5587.2921 | 111.7458 | -254.2293 | -8643.7956 | 0 | -8643.7956
21.777 | 866 | 33.9 | -1.2004 | -732.2569 | 394.4771 | 394.4771 | 5589.6229 | 111.7925 | -225.9873 | -7660.9686 | 0 | -7660.9686
21.797 | 867 | 33.8 | -1.1061 | -674.7414 | 392.1533 | 392.1533 | 5591.9467 | 111.8389 | -170.7492 | -5771.3241 | 0 | -5771.3241
21.816 | 867 | 33.7 | -0.97471 | -594.5705 | 389.8363 | 389.8363 | 5594.2637 | 111.8853 | -92.849 | -3129.0108 | 0 | -3129.0108
21.836 | 868 | 33.7 | -0.80053 | -488.3212 | 389.8363 | 389.8363 | 5594.2637 | 111.8853 | 13.4003 | 451.5913 | 451.5913 | 0
21.855 | 869 | 33.6 | -0.6198 | -378.0808 | 387.5261 | 387.5261 | 5596.5739 | 111.9315 | 121.3768 | 4078.2618 | 4078.2618 | 0
21.875 | 869 | 33.5 | -0.47523 | -289.8885 | 385.2229 | 385.2229 | 5598.8771 | 111.9775 | 207.3119 | 6944.9482 | 6944.9482 | 0
21.895 | 870 | 33.5 | -0.37031 | -225.8899 | 385.2229 | 385.2229 | 5598.8771 | 111.9775 | 271.3105 | 9088.901 | 9088.901 | 0
21.914 | 871 | 33.4 | -0.26457 | -161.3903 | 382.9265 | 382.9265 | 5601.1735 | 112.0235 | 333.5596 | 11140.8922 | 11140.8922 | 0
21.934 | 871 | 33.4 | -0.15874 | -96.8316 | 382.9265 | 382.9265 | 5601.1735 | 112.0235 | 398.1184 | 13297.1541 | 13297.1541 | 0
21.953 | 872 | 33.3 | -0.090202 | -55.0231 | 380.6369 | 380.6369 | 5603.4631 | 112.0693 | 437.6831 | 14574.8458 | 14574.8458 | 0
21.973 | 873 | 33.3 | -0.067304 | -41.0556 | 380.6369 | 380.6369 | 5603.4631 | 112.0693 | 451.6506 | 15039.9633 | 15039.9633 | 0
21.992 | 873 | 33.2 | -0.034768 | -21.2087 | 378.3543 | 378.3543 | 5605.7457 | 112.1149 | 469.2604 | 15579.4468 | 15579.4468 | 0
22.012 | 874 | 33.2 | 0.041699 | 25.4364 | 378.3543 | 378.3543 | 5605.7457 | 112.1149 | 515.9056 | 17128.0656 | 17128.0656 | 0
22.031 | 875 | 33.2 | 0.15913 | 97.0718 | 378.3543 | 378.3543 | 5605.7457 | 112.1149 | 587.541 | 19506.3602 | 19506.3602 | 0
22.051 | 875 | 33.1 | 0.29947 | 182.6752 | 376.0784 | 376.0784 | 5608.0216 | 112.1604 | 670.9141 | 22207.2553 | 22207.2553 | 0
22.07 | 876 | 33.1 | 0.45427 | 277.1073 | 376.0784 | 376.0784 | 5608.0216 | 112.1604 | 765.3462 | 25332.9581 | 25332.9581 | 0
22.09 | 876 | 33.1 | 0.61196 | 373.2926 | 376.0784 | 376.0784 | 5608.0216 | 112.1604 | 861.5314 | 28516.6906 | 28516.6906 | 0
22.109 | 877 | 33.1 | 0.78387 | 478.1616 | 376.0784 | 376.0784 | 5608.0216 | 112.1604 | 966.4004 | 31987.8542 | 31987.8542 | 0
22.129 | 878 | 33.1 | 0.96149 | 586.5065 | 376.0784 | 376.0784 | 5608.0216 | 112.1604 | 1074.7454 | 35574.0715 | 35574.0715 | 0
22.148 | 878 | 33.1 | 1.1241 | 685.6916 | 376.0784 | 376.0784 | 5608.0216 | 112.1604 | 1173.9304 | 38857.0975 | 38857.0975 | 0
22.168 | 879 | 33.1 | 1.2223 | 745.6129 | 376.0784 | 376.0784 | 5608.0216 | 112.1604 | 1233.8518 | 40840.4931 | 40840.4931 | 0
22.188 | 880 | 33.1 | 1.216 | 741.7752 | 376.0784 | 376.0784 | 5608.0216 | 112.1604 | 1230.0141 | 40713.4652 | 40713.4652 | 0
22.207 | 880 | 33.1 | 1.1247 | 686.0717 | 376.0784 | 376.0784 | 5608.0216 | 112.1604 | 1174.3106 | 38869.6803 | 38869.6803 | 0
22.227 | 881 | 33.1 | 1.1139 | 679.4835 | 376.0784 | 376.0784 | 5608.0216 | 112.1604 | 1167.7224 | 38651.6111 | 38651.6111 | 0
22.246 | 882 | 33.1 | 1.1461 | 699.1406 | 376.0784 | 376.0784 | 5608.0216 | 112.1604 | 1187.3795 | 39302.2604 | 39302.2604 | 0
22.266 | 882 | 33.2 | 1.2391 | 755.8794 | 378.3543 | 378.3543 | 5605.7457 | 112.1149 | 1246.3485 | 41378.7708 | 41378.7708 | 0
22.285 | 883 | 33.2 | 1.3208 | 805.7117 | 378.3543 | 378.3543 | 5605.7457 | 112.1149 | 1296.1809 | 43033.2052 | 43033.2052 | 0
22.305 | 884 | 33.2 | 1.465 | 893.6478 | 378.3543 | 378.3543 | 5605.7457 | 112.1149 | 1384.117 | 45952.6829 | 45952.6829 | 0
22.324 | 884 | 33.2 | 1.5004 | 915.2401 | 378.3543 | 378.3543 | 5605.7457 | 112.1149 | 1405.7092 | 46669.5466 | 46669.5466 | 0
22.344 | 885 | 33.3 | 1.356 | 827.1422 | 380.6369 | 380.6369 | 5603.4631 | 112.0693 | 1319.8483 | 43950.95 | 43950.95 | 0
22.363 | 886 | 33.3 | 1.1987 | 731.2296 | 380.6369 | 380.6369 | 5603.4631 | 112.0693 | 1223.9358 | 40757.0628 | 40757.0628 | 0
22.383 | 886 | 33.3 | 0.8652 | 527.769 | 380.6369 | 380.6369 | 5603.4631 | 112.0693 | 1020.4752 | 33981.8231 | 33981.8231 | 0
22.402 | 887 | 33.3 | 0.5481 | 334.3403 | 380.6369 | 380.6369 | 5603.4631 | 112.0693 | 827.0465 | 27540.6472 | 27540.6472 | 0
22.422 | 888 | 33.3 | 0.18864 | 115.0698 | 380.6369 | 380.6369 | 5603.4631 | 112.0693 | 607.776 | 20238.9415 | 20238.9415 | 0
22.441 | 888 | 33.3 | -0.25573 | -155.9936 | 380.6369 | 380.6369 | 5603.4631 | 112.0693 | 336.7126 | 11212.5306 | 11212.5306 | 0
22.461 | 889 | 33.3 | -0.63015 | -384.3896 | 380.6369 | 380.6369 | 5603.4631 | 112.0693 | 108.3166 | 3606.942 | 3606.942 | 0
22.48 | 889 | 33.3 | -1.0181 | -621.0464 | 380.6369 | 380.6369 | 5603.4631 | 112.0693 | -128.3402 | -4273.7291 | 0 | -4273.7291
22.5 | 890 | 33.2 | -1.2682 | -773.6047 | 378.3543 | 378.3543 | 5605.7457 | 112.1149 | -283.1356 | -9400.1011 | 0 | -9400.1011
22.52 | 891 | 33.2 | -1.5135 | -923.2139 | 378.3543 | 378.3543 | 5605.7457 | 112.1149 | -432.7447 | -14367.1251 | 0 | -14367.1251
22.539 | 891 | 33.1 | -1.7021 | -1038.2911 | 376.0784 | 376.0784 | 5608.0216 | 112.1604 | -550.0523 | -18206.7303 | 0 | -18206.7303
22.559 | 892 | 33 | -1.7921 | -1093.1903 | 373.8095 | 373.8095 | 5610.2905 | 112.2058 | -607.175 | -20036.7747 | 0 | -20036.7747
22.578 | 893 | 33 | -1.866 | -1138.2469 | 373.8095 | 373.8095 | 5610.2905 | 112.2058 | -652.2316 | -21523.644 | 0 | -21523.644
22.598 | 893 | 32.9 | -1.9415 | -1184.339 | 371.5474 | 371.5474 | 5612.5526 | 112.2511 | -700.5405 | -23047.7821 | 0 | -23047.7821
22.617 | 894 | 32.8 | -2.0706 | -1263.0788 | 369.2922 | 369.2922 | 5614.8078 | 112.2962 | -781.4905 | -25632.8877 | 0 | -25632.8877
22.637 | 895 | 32.7 | -1.9685 | -1200.8041 | 367.0439 | 367.0439 | 5617.0561 | 112.3411 | -721.4191 | -23590.4048 | 0 | -23590.4048
22.656 | 895 | 32.7 | -1.8646 | -1137.3929 | 367.0439 | 367.0439 | 5617.0561 | 112.3411 | -658.0079 | -21516.8589 | 0 | -21516.8589
22.676 | 896 | 32.6 | -1.7408 | -1061.8858 | 364.8024 | 364.8024 | 5619.2976 | 112.386 | -584.6975 | -19061.1372 | 0 | -19061.1372
22.695 | 897 | 32.5 | -1.5745 | -960.417 | 362.5678 | 362.5678 | 5621.5322 | 112.4306 | -485.4186 | -15776.1058 | 0 | -15776.1058
22.715 | 897 | 32.5 | -1.4084 | -859.1372 | 362.5678 | 362.5678 | 5621.5322 | 112.4306 | -384.1388 | -12484.5111 | 0 | -12484.5111
22.734 | 898 | 32.4 | -1.1533 | -703.4895 | 360.34 | 360.34 | 5623.76 | 112.4752 | -230.6743 | -7473.8483 | 0 | -7473.8483
22.754 | 898 | 32.4 | -0.84316 | -514.3251 | 360.34 | 360.34 | 5623.76 | 112.4752 | -41.5099 | -1344.9215 | 0 | -1344.9215
22.773 | 899 | 32.3 | -0.4869 | -297.0087 | 358.1191 | 358.1191 | 5625.9809 | 112.5196 | 173.63 | 5608.25 | 5608.25 | 0
22.793 | 900 | 32.3 | -0.18488 | -112.7791 | 358.1191 | 358.1191 | 5625.9809 | 112.5196 | 357.8596 | 11558.8663 | 11558.8663 | 0
22.813 | 900 | 32.2 | 0.094668 | 57.7477 | 355.9051 | 355.9051 | 5628.1949 | 112.5639 | 526.2167 | 16944.1766 | 16944.1766 | 0
22.832 | 901 | 32.2 | 0.30521 | 186.1804 | 355.9051 | 355.9051 | 5628.1949 | 112.5639 | 654.6494 | 21079.7105 | 21079.7105 | 0
22.852 | 902 | 32.2 | 0.47626 | 290.5212 | 355.9051 | 355.9051 | 5628.1949 | 112.5639 | 758.9902 | 24439.4847 | 24439.4847 | 0
22.871 | 902 | 32.2 | 0.66344 | 404.6954 | 355.9051 | 355.9051 | 5628.1949 | 112.5639 | 873.1644 | 28115.8942 | 28115.8942 | 0
22.891 | 903 | 32.1 | 0.86471 | 527.4754 | 353.6979 | 353.6979 | 5630.4021 | 112.608 | 993.7814 | 31900.3828 | 31900.3828 | 0
22.91 | 903 | 32.1 | 1.0929 | 666.6539 | 353.6979 | 353.6979 | 5630.4021 | 112.608 | 1132.9599 | 36368.013 | 36368.013 | 0
22.93 | 904 | 32.1 | 1.3382 | 816.2819 | 353.6979 | 353.6979 | 5630.4021 | 112.608 | 1282.5878 | 41171.0699 | 41171.0699 | 0
22.949 | 905 | 32.1 | 1.5949 | 972.8719 | 353.6979 | 353.6979 | 5630.4021 | 112.608 | 1439.1779 | 46197.6105 | 46197.6105 | 0
22.969 | 905 | 32.1 | 1.7086 | 1042.2453 | 353.6979 | 353.6979 | 5630.4021 | 112.608 | 1508.5512 | 48424.4947 | 48424.4947 | 0
22.988 | 906 | 32.2 | 1.7154 | 1046.37 | 355.9051 | 355.9051 | 5628.1949 | 112.5639 | 1514.839 | 48777.8152 | 48777.8152 | 0
23.008 | 907 | 32.2 | 1.5575 | 950.0632 | 355.9051 | 355.9051 | 5628.1949 | 112.5639 | 1418.5322 | 45676.7354 | 45676.7354 | 0
23.027 | 907 | 32.2 | 1.6993 | 1036.5681 | 355.9051 | 355.9051 | 5628.1949 | 112.5639 | 1505.0371 | 48462.1942 | 48462.1942 | 0
23.047 | 908 | 32.2 | 1.8115 | 1105.0314 | 355.9051 | 355.9051 | 5628.1949 | 112.5639 | 1573.5004 | 50666.7127 | 50666.7127 | 0
23.066 | 908 | 32.2 | 1.968 | 1200.4654 | 355.9051 | 355.9051 | 5628.1949 | 112.5639 | 1668.9344 | 53739.6869 | 53739.6869 | 0
23.086 | 909 | 32.2 | 2.1253 | 1296.4244 | 355.9051 | 355.9051 | 5628.1949 | 112.5639 | 1764.8934 | 56829.5674 | 56829.5674 | 0
23.105 | 910 | 32.2 | 2.2355 | 1363.6327 | 355.9051 | 355.9051 | 5628.1949 | 112.5639 | 1832.1017 | 58993.6736 | 58993.6736 | 0
23.125 | 910 | 32.3 | 2.3335 | 1423.4114 | 358.1191 | 358.1191 | 5625.9809 | 112.5196 | 1894.0501 | 61177.8177 | 61177.8177 | 0
23.145 | 911 | 32.3 | 2.4048 | 1466.902 | 358.1191 | 358.1191 | 5625.9809 | 112.5196 | 1937.5408 | 62582.5666 | 62582.5666 | 0
23.164 | 912 | 32.3 | 2.5625 | 1563.1067 | 358.1191 | 358.1191 | 5625.9809 | 112.5196 | 2033.7454 | 65689.978 | 65689.978 | 0
23.184 | 912 | 32.4 | 2.7393 | 1670.9897 | 360.34 | 360.34 | 5623.76 | 112.4752 | 2143.8049 | 69459.2777 | 69459.2777 | 0
23.203 | 913 | 32.4 | 2.856 | 1742.1597 | 360.34 | 360.34 | 5623.76 | 112.4752 | 2214.9749 | 71765.187 | 71765.187 | 0
23.223 | 914 | 32.5 | 2.8547 | 1741.3572 | 362.5678 | 362.5678 | 5621.5322 | 112.4306 | 2216.3556 | 72031.5561 | 72031.5561 | 0
23.242 | 914 | 32.5 | 2.7879 | 1700.6458 | 362.5678 | 362.5678 | 5621.5322 | 112.4306 | 2175.6442 | 70708.4367 | 70708.4367 | 0
23.262 | 915 | 32.6 | 2.7214 | 1660.0668 | 364.8024 | 364.8024 | 5619.2976 | 112.386 | 2137.2552 | 69674.5184 | 69674.5184 | 0
23.281 | 915 | 32.6 | 2.7004 | 1647.2351 | 364.8024 | 364.8024 | 5619.2976 | 112.386 | 2124.4234 | 69256.2031 | 69256.2031 | 0
23.301 | 916 | 32.7 | 2.7562 | 1681.3084 | 367.0439 | 367.0439 | 5617.0561 | 112.3411 | 2160.6934 | 70654.6741 | 70654.6741 | 0
23.32 | 917 | 32.7 | 2.8516 | 1739.448 | 367.0439 | 367.0439 | 5617.0561 | 112.3411 | 2218.833 | 72555.8393 | 72555.8393 | 0
23.34 | 917 | 32.8 | 2.9516 | 1800.4991 | 369.2922 | 369.2922 | 5614.8078 | 112.2962 | 2282.0875 | 74852.4693 | 74852.4693 | 0
23.359 | 918 | 32.8 | 2.9715 | 1812.6114 | 369.2922 | 369.2922 | 5614.8078 | 112.2962 | 2294.1998 | 75249.7536 | 75249.7536 | 0
23.379 | 919 | 32.9 | 2.8745 | 1753.4577 | 371.5474 | 371.5474 | 5612.5526 | 112.2511 | 2237.2562 | 73605.7295 | 73605.7295 | 0
23.398 | 919 | 32.9 | 2.7857 | 1699.3011 | 371.5474 | 371.5474 | 5612.5526 | 112.2511 | 2183.0995 | 71823.9751 | 71823.9751 | 0
23.418 | 920 | 33 | 2.7268 | 1663.3206 | 373.8095 | 373.8095 | 5610.2905 | 112.2058 | 2149.3359 | 70928.0856 | 70928.0856 | 0
23.438 | 921 | 33 | 2.8524 | 1739.993 | 373.8095 | 373.8095 | 5610.2905 | 112.2058 | 2226.0084 | 73458.2756 | 73458.2756 | 0
23.457 | 921 | 33.1 | 2.9814 | 1818.6546 | 376.0784 | 376.0784 | 5608.0216 | 112.1604 | 2306.8934 | 76358.1724 | 76358.1724 | 0
23.477 | 922 | 33.2 | 3.082 | 1879.9967 | 378.3543 | 378.3543 | 5605.7457 | 112.1149 | 2370.4658 | 78699.4652 | 78699.4652 | 0
23.496 | 923 | 33.2 | 3.1378 | 1914.0789 | 378.3543 | 378.3543 | 5605.7457 | 112.1149 | 2404.5481 | 79830.9973 | 79830.9973 | 0
23.516 | 923 | 33.3 | 3.0607 | 1867.0017 | 380.6369 | 380.6369 | 5603.4631 | 112.0693 | 2359.7079 | 78578.2726 | 78578.2726 | 0
23.535 | 924 | 33.4 | 2.992 | 1825.1198 | 382.9265 | 382.9265 | 5601.1735 | 112.0235 | 2320.0697 | 77490.328 | 77490.328 | 0
23.555 | 924 | 33.4 | 2.9317 | 1788.3074 | 382.9265 | 382.9265 | 5601.1735 | 112.0235 | 2283.2574 | 76260.796 | 76260.796 | 0
23.574 | 925 | 33.5 | 3.0022 | 1831.3691 | 385.2229 | 385.2229 | 5598.8771 | 111.9775 | 2328.5696 | 78007.0801 | 78007.0801 | 0
23.594 | 926 | 33.6 | 3.0715 | 1873.6089 | 387.5261 | 387.5261 | 5596.5739 | 111.9315 | 2373.0665 | 79735.0334 | 79735.0334 | 0
23.613 | 926 | 33.7 | 3.1277 | 1907.8789 | 389.8363 | 389.8363 | 5594.2637 | 111.8853 | 2409.6005 | 81203.5362 | 81203.5362 | 0
23.633 | 927 | 33.7 | 3.1069 | 1895.1797 | 389.8363 | 389.8363 | 5594.2637 | 111.8853 | 2396.9013 | 80775.5734 | 80775.5734 | 0
23.652 | 928 | 33.8 | 3.0833 | 1880.8346 | 392.1533 | 392.1533 | 5591.9467 | 111.8389 | 2384.8268 | 80607.1457 | 80607.1457 | 0
23.672 | 928 | 33.9 | 3.0783 | 1877.7374 | 394.4771 | 394.4771 | 5589.6229 | 111.7925 | 2384.007 | 80817.8362 | 80817.8362 | 0
23.691 | 929 | 34 | 3.1159 | 1900.727 | 396.8079 | 396.8079 | 5587.2921 | 111.7458 | 2409.2807 | 81915.5444 | 81915.5444 | 0
23.711 | 930 | 34 | 3.1351 | 1912.394 | 396.8079 | 396.8079 | 5587.2921 | 111.7458 | 2420.9477 | 82312.2226 | 82312.2226 | 0
23.73 | 930 | 34.1 | 3.121 | 1903.828 | 399.1455 | 399.1455 | 5584.9545 | 111.6991 | 2414.6725 | 82340.3328 | 82340.3328 | 0
23.75 | 931 | 34.2 | 3.0796 | 1878.5386 | 401.4899 | 401.4899 | 5582.6101 | 111.6522 | 2391.6807 | 81795.48 | 81795.48 | 0
23.77 | 932 | 34.3 | 3.1002 | 1891.1172 | 403.8413 | 403.8413 | 5580.2587 | 111.6052 | 2406.5637 | 82545.1338 | 82545.1338 | 0
23.789 | 932 | 34.3 | 3.1261 | 1906.8907 | 403.8413 | 403.8413 | 5580.2587 | 111.6052 | 2422.3371 | 83086.1622 | 83086.1622 | 0
23.809 | 933 | 34.4 | 3.1589 | 1926.9004 | 406.1995 | 406.1995 | 5577.9005 | 111.558 | 2444.6579 | 84096.2321 | 84096.2321 | 0
23.828 | 934 | 34.5 | 3.1998 | 1951.8977 | 408.5645 | 408.5645 | 5575.5355 | 111.5107 | 2471.9729 | 85283.065 | 85283.065 | 0
23.848 | 934 | 34.6 | 3.2862 | 2004.57 | 410.9364 | 410.9364 | 5573.1636 | 111.4633 | 2526.9697 | 87433.1505 | 87433.1505 | 0
23.867 | 935 | 34.7 | 3.2603 | 1988.8051 | 413.3152 | 413.3152 | 5570.7848 | 111.4157 | 2513.536 | 87219.6981 | 87219.6981 | 0
23.887 | 936 | 34.7 | 3.2931 | 2008.8111 | 413.3152 | 413.3152 | 5570.7848 | 111.4157 | 2533.5421 | 87913.9095 | 87913.9095 | 0
23.906 | 936 | 34.8 | 3.2843 | 2003.4285 | 415.7009 | 415.7009 | 5568.3991 | 111.368 | 2530.4974 | 88061.3089 | 88061.3089 | 0
23.926 | 937 | 34.9 | 3.2237 | 1966.4839 | 418.0934 | 418.0934 | 5566.0066 | 111.3201 | 2495.8975 | 87106.8211 | 87106.8211 | 0
23.945 | 938 | 34.9 | 3.1656 | 1930.995 | 418.0934 | 418.0934 | 5566.0066 | 111.3201 | 2460.4085 | 85868.2558 | 85868.2558 | 0
23.965 | 939 | 35 | 3.1847 | 1942.6814 | 420.4928 | 420.4928 | 5563.6072 | 111.2721 | 2474.4463 | 86605.621 | 86605.621 | 0
23.984 | 939 | 35.1 | 3.1968 | 1950.0465 | 422.899 | 422.899 | 5561.201 | 111.224 | 2484.1696 | 87194.3524 | 87194.3524 | 0
24.004 | 940 | 35.2 | 3.2141 | 1960.5891 | 425.3121 | 425.3121 | 5558.7879 | 111.1758 | 2497.077 | 87897.1093 | 87897.1093 | 0
24.023 | 941 | 35.2 | 3.2476 | 1981.0457 | 425.3121 | 425.3121 | 5558.7879 | 111.1758 | 2517.5336 | 88617.181 | 88617.181 | 0
24.043 | 941 | 35.3 | 3.2809 | 2001.3585 | 427.7321 | 427.7321 | 5556.3679 | 111.1274 | 2540.218 | 89669.6963 | 89669.6963 | 0
24.063 | 942 | 35.4 | 3.2843 | 2003.4049 | 430.159 | 430.159 | 5553.941 | 111.0788 | 2544.6427 | 90080.352 | 90080.352 | 0
24.082 | 943 | 35.5 | 3.2883 | 2005.8704 | 432.5927 | 432.5927 | 5551.5073 | 111.0301 | 2549.4932 | 90507.008 | 90507.008 | 0
24.102 | 943 | 35.5 | 3.308 | 2017.8659 | 432.5927 | 432.5927 | 5551.5073 | 111.0301 | 2561.4887 | 90932.8491 | 90932.8491 | 0
24.121 | 944 | 35.6 | 3.2634 | 1990.6665 | 435.0332 | 435.0332 | 5549.0668 | 110.9813 | 2536.6811 | 90305.8465 | 90305.8465 | 0
24.141 | 945 | 35.7 | 3.2189 | 1963.5178 | 437.4807 | 437.4807 | 5546.6193 | 110.9324 | 2511.9308 | 89675.9309 | 89675.9309 | 0
24.16 | 945 | 35.8 | 3.1765 | 1937.6577 | 439.935 | 439.935 | 5544.165 | 110.8833 | 2488.476 | 89087.4412 | 89087.4412 | 0
24.18 | 946 | 35.8 | 3.1488 | 1920.7883 | 439.935 | 439.935 | 5544.165 | 110.8833 | 2471.6066 | 88483.5176 | 88483.5176 | 0
24.199 | 947 | 35.9 | 3.1173 | 1901.53 | 442.3962 | 442.3962 | 5541.7038 | 110.8341 | 2454.7603 | 88125.8936 | 88125.8936 | 0
24.219 | 948 | 36 | 3.0946 | 1887.7074 | 444.8642 | 444.8642 | 5539.2358 | 110.7847 | 2443.3563 | 87960.8259 | 87960.8259 | 0
24.238 | 948 | 36.1 | 3.0597 | 1866.4214 | 447.3391 | 447.3391 | 5536.7609 | 110.7352 | 2424.4957 | 87524.2935 | 87524.2935 | 0
24.258 | 949 | 36.1 | 3.0957 | 1888.3653 | 447.3391 | 447.3391 | 5536.7609 | 110.7352 | 2446.4396 | 88316.4701 | 88316.4701 | 0
24.277 | 950 | 36.2 | 3.1284 | 1908.349 | 449.8209 | 449.8209 | 5534.2791 | 110.6856 | 2468.8554 | 89372.5669 | 89372.5669 | 0
24.297 | 950 | 36.3 | 3.1595 | 1927.269 | 452.3095 | 452.3095 | 5531.7905 | 110.6358 | 2490.2143 | 90394.7781 | 90394.7781 | 0
24.316 | 951 | 36.4 | 3.189 | 1945.2867 | 454.805 | 454.805 | 5529.295 | 110.5859 | 2510.6776 | 91388.665 | 91388.665 | 0
24.336 | 952 | 36.5 | 3.1982 | 1950.9246 | 457.3073 | 457.3073 | 5526.7927 | 110.5359 | 2518.7678 | 91935.0236 | 91935.0236 | 0
24.355 | 953 | 36.6 | 3.2087 | 1957.3019 | 459.8166 | 459.8166 | 5524.2834 | 110.4857 | 2527.6041 | 92510.3105 | 92510.3105 | 0
24.375 | 953 | 36.6 | 3.2099 | 1958.0608 | 459.8166 | 459.8166 | 5524.2834 | 110.4857 | 2528.363 | 92538.087 | 92538.087 | 0
24.395 | 954 | 36.7 | 3.2143 | 1960.693 | 462.3327 | 462.3327 | 5521.7673 | 110.4353 | 2533.461 | 92978.0182 | 92978.0182 | 0
24.414 | 955 | 36.8 | 3.2101 | 1958.1546 | 464.8556 | 464.8556 | 5519.2444 | 110.3849 | 2533.3951 | 93228.9386 | 93228.9386 | 0
24.434 | 955 | 36.9 | 3.2211 | 1964.8884 | 467.3854 | 467.3854 | 5516.7146 | 110.3343 | 2542.6081 | 93822.2387 | 93822.2387 | 0
24.453 | 956 | 36.9 | 3.2336 | 1972.5049 | 467.3854 | 467.3854 | 5516.7146 | 110.3343 | 2550.2246 | 94103.2886 | 94103.2886 | 0
24.473 | 957 | 37 | 3.1279 | 1908.0439 | 469.9221 | 469.9221 | 5514.1779 | 110.2836 | 2488.2496 | 92065.2338 | 92065.2338 | 0
24.492 | 958 | 37.1 | 3.0481 | 1859.3232 | 472.4657 | 472.4657 | 5511.6343 | 110.2327 | 2442.0216 | 90599.0004 | 90599.0004 | 0
24.512 | 958 | 37.2 | 3.0079 | 1834.8242 | 475.0161 | 475.0161 | 5509.0839 | 110.1817 | 2420.022 | 90024.8185 | 90024.8185 | 0
24.531 | 959 | 37.3 | 3.0041 | 1832.4858 | 477.5734 | 477.5734 | 5506.5266 | 110.1305 | 2420.1898 | 90273.0781 | 90273.0781 | 0
24.551 | 960 | 37.3 | 2.9899 | 1823.8245 | 477.5734 | 477.5734 | 5506.5266 | 110.1305 | 2411.5285 | 89950.0115 | 89950.0115 | 0
24.57 | 960 | 37.4 | 2.9811 | 1818.496 | 480.1375 | 480.1375 | 5503.9625 | 110.0792 | 2408.7128 | 90085.8582 | 90085.8582 | 0
24.59 | 961 | 37.5 | 2.9626 | 1807.1853 | 482.7085 | 482.7085 | 5501.3915 | 110.0278 | 2399.9217 | 89997.064 | 89997.064 | 0
24.609 | 962 | 37.6 | 2.9772 | 1816.0675 | 485.2864 | 485.2864 | 5498.8136 | 109.9763 | 2411.3302 | 90666.0169 | 90666.0169 | 0
24.629 | 963 | 37.6 | 2.9929 | 1825.6851 | 485.2864 | 485.2864 | 5498.8136 | 109.9763 | 2420.9478 | 91027.6354 | 91027.6354 | 0
24.648 | 963 | 37.7 | 3.0062 | 1833.7766 | 487.8712 | 487.8712 | 5496.2288 | 109.9246 | 2431.5724 | 91670.278 | 91670.278 | 0
24.668 | 964 | 37.8 | 2.9876 | 1822.4545 | 490.4628 | 490.4628 | 5493.6372 | 109.8727 | 2422.7901 | 91581.4645 | 91581.4645 | 0
24.688 | 965 | 37.9 | 2.9572 | 1803.8853 | 493.0612 | 493.0612 | 5491.0388 | 109.8208 | 2406.7673 | 91216.4816 | 91216.4816 | 0
24.707 | 966 | 38 | 2.9017 | 1770.0236 | 495.6666 | 495.6666 | 5488.4334 | 109.7687 | 2375.4588 | 90267.4357 | 90267.4357 | 0
24.727 | 966 | 38 | 2.8798 | 1756.6503 | 495.6666 | 495.6666 | 5488.4334 | 109.7687 | 2362.0855 | 89759.2499 | 89759.2499 | 0
24.746 | 967 | 38.1 | 2.8578 | 1743.2642 | 498.2788 | 498.2788 | 5485.8212 | 109.7164 | 2351.2594 | 89582.9834 | 89582.9834 | 0
24.766 | 968 | 38.2 | 2.8924 | 1764.338 | 500.8979 | 500.8979 | 5483.2021 | 109.664 | 2374.8999 | 90721.1771 | 90721.1771 | 0
24.785 | 969 | 38.3 | 2.9163 | 1778.9667 | 503.5238 | 503.5238 | 5480.5762 | 109.6115 | 2392.102 | 91617.5064 | 91617.5064 | 0
24.805 | 969 | 38.3 | 2.9389 | 1792.7498 | 503.5238 | 503.5238 | 5480.5762 | 109.6115 | 2405.8851 | 92145.3995 | 92145.3995 | 0
24.824 | 970 | 38.4 | 2.9306 | 1787.6603 | 506.1566 | 506.1566 | 5477.9434 | 109.5589 | 2403.3757 | 92289.6285 | 92289.6285 | 0
24.844 | 971 | 38.5 | 2.8853 | 1760.0617 | 508.7963 | 508.7963 | 5475.3037 | 109.5061 | 2378.364 | 91567.0152 | 91567.0152 | 0
24.863 | 972 | 38.6 | 2.8201 | 1720.2446 | 511.4428 | 511.4428 | 5472.6572 | 109.4531 | 2341.1405 | 90368.0231 | 90368.0231 | 0
24.883 | 972 | 38.6 | 2.7694 | 1689.3331 | 511.4428 | 511.4428 | 5472.6572 | 109.4531 | 2310.2291 | 89174.8427 | 89174.8427 | 0
24.902 | 973 | 38.7 | 2.7539 | 1679.8769 | 514.0962 | 514.0962 | 5470.0038 | 109.4001 | 2303.3731 | 89140.5404 | 89140.5404 | 0
24.922 | 974 | 38.8 | 2.782 | 1697.0035 | 516.7564 | 516.7564 | 5467.3436 | 109.3469 | 2323.1069 | 90136.5463 | 90136.5463 | 0
24.941 | 975 | 38.8 | 2.8132 | 1716.0381 | 516.7564 | 516.7564 | 5467.3436 | 109.3469 | 2342.1414 | 90875.0879 | 90875.0879 | 0
24.961 | 975 | 38.9 | 2.811 | 1714.7317 | 519.4236 | 519.4236 | 5464.6764 | 109.2935 | 2343.4488 | 91160.1566 | 91160.1566 | 0
24.98 | 976 | 39 | 2.7648 | 1686.5466 | 522.0976 | 522.0976 | 5462.0024 | 109.24 | 2317.8842 | 90397.4856 | 90397.4856 | 0
25 | 977 | 39.1 | 2.7144 | 1655.7812 | 524.7784 | 524.7784 | 5459.3216 | 109.1864 | 2289.746 | 89529.0702 | 89529.0702 | 0
25.02 | 978 | 39.1 | 2.7151 | 1656.1926 | 524.7784 | 524.7784 | 5459.3216 | 109.1864 | 2290.1574 | 89545.1549 | 89545.1549 | 0
25.039 | 978 | 39.2 | 2.7384 | 1670.4459 | 527.4661 | 527.4661 | 5456.6339 | 109.1327 | 2307.0447 | 90436.152 | 90436.152 | 0
25.059 | 979 | 39.3 | 2.7512 | 1678.2239 | 530.1607 | 530.1607 | 5453.9393 | 109.0788 | 2317.4634 | 91076.3115 | 91076.3115 | 0
25.078 | 980 | 39.3 | 2.7314 | 1666.139 | 530.1607 | 530.1607 | 5453.9393 | 109.0788 | 2305.3785 | 90601.3748 | 90601.3748 | 0
25.098 | 981 | 39.4 | 2.6925 | 1642.4038 | 532.8622 | 532.8622 | 5451.2378 | 109.0248 | 2284.2907 | 90001.0555 | 90001.0555 | 0
25.117 | 982 | 39.5 | 2.6413 | 1611.1996 | 535.5705 | 535.5705 | 5448.5295 | 108.9706 | 2255.7407 | 89101.7566 | 89101.7566 | 0
25.137 | 982 | 39.6 | 2.608 | 1590.8789 | 538.2857 | 538.2857 | 5445.8143 | 108.9163 | 2238.0809 | 88628.0031 | 88628.0031 | 0
25.156 | 983 | 39.6 | 2.6261 | 1601.8926 | 538.2857 | 538.2857 | 5445.8143 | 108.9163 | 2249.0946 | 89064.1442 | 89064.1442 | 0
25.176 | 984 | 39.7 | 2.6523 | 1617.8937 | 541.0077 | 541.0077 | 5443.0923 | 108.8618 | 2267.7632 | 90030.2007 | 90030.2007 | 0
25.195 | 985 | 39.8 | 2.6554 | 1619.7813 | 543.7366 | 543.7366 | 5440.3634 | 108.8073 | 2272.3252 | 90438.5418 | 90438.5418 | 0
25.215 | 985 | 39.8 | 2.6111 | 1592.7542 | 543.7366 | 543.7366 | 5440.3634 | 108.8073 | 2245.2981 | 89362.8661 | 89362.8661 | 0
25.234 | 986 | 39.9 | 2.5724 | 1569.1534 | 546.4724 | 546.4724 | 5437.6276 | 108.7526 | 2224.3783 | 88752.6962 | 88752.6962 | 0
25.254 | 987 | 40 | 2.5601 | 1561.6416 | 549.2151 | 549.2151 | 5434.8849 | 108.6977 | 2219.5544 | 88782.175 | 88782.175 | 0
25.273 | 988 | 40 | 2.5756 | 1571.1 | 549.2151 | 549.2151 | 5434.8849 | 108.6977 | 2229.0127 | 89160.5088 | 89160.5088 | 0
25.293 | 989 | 40.1 | 2.5821 | 1575.0939 | 551.9646 | 551.9646 | 5432.1354 | 108.6427 | 2235.7011 | 89651.6155 | 89651.6155 | 0
25.313 | 989 | 40.2 | 2.5742 | 1570.2566 | 554.7209 | 554.7209 | 5429.3791 | 108.5876 | 2233.5651 | 89789.3186 | 89789.3186 | 0
25.332 | 990 | 40.2 | 2.5484 | 1554.5537 | 554.7209 | 554.7209 | 5429.3791 | 108.5876 | 2217.8622 | 89158.0607 | 89158.0607 | 0
25.352 | 991 | 40.3 | 2.5256 | 1540.6155 | 557.4842 | 557.4842 | 5426.6158 | 108.5323 | 2206.632 | 88927.2687 | 88927.2687 | 0
25.371 | 992 | 40.4 | 2.4981 | 1523.8463 | 560.2543 | 560.2543 | 5423.8457 | 108.4769 | 2192.5775 | 88580.1302 | 88580.1302 | 0
25.391 | 992 | 40.4 | 2.4725 | 1508.2509 | 560.2543 | 560.2543 | 5423.8457 | 108.4769 | 2176.9821 | 87950.0761 | 87950.0761 | 0
25.41 | 993 | 40.5 | 2.4223 | 1477.5893 | 563.0312 | 563.0312 | 5421.0688 | 108.4214 | 2149.0419 | 87036.198 | 87036.198 | 0
25.43 | 994 | 40.6 | 2.3656 | 1443.0104 | 565.8151 | 565.8151 | 5418.2849 | 108.3657 | 2117.1911 | 85957.9601 | 85957.9601 | 0
25.449 | 995 | 40.6 | 2.3395 | 1427.0899 | 565.8151 | 565.8151 | 5418.2849 | 108.3657 | 2101.2707 | 85311.5888 | 85311.5888 | 0
25.469 | 996 | 40.7 | 2.3509 | 1434.033 | 568.6058 | 568.6058 | 5415.4942 | 108.3099 | 2110.9487 | 85915.6108 | 85915.6108 | 0
25.488 | 996 | 40.7 | 2.3827 | 1453.4553 | 568.6058 | 568.6058 | 5415.4942 | 108.3099 | 2130.3709 | 86706.0964 | 86706.0964 | 0
25.508 | 997 | 40.8 | 2.3816 | 1452.7638 | 571.4033 | 571.4033 | 5412.6967 | 108.2539 | 2132.421 | 87002.7782 | 87002.7782 | 0
25.527 | 998 | 40.9 | 2.3795 | 1451.5 | 574.2078 | 574.2078 | 5409.8922 | 108.1978 | 2133.9057 | 87276.7417 | 87276.7417 | 0
25.547 | 999 | 40.9 | 2.3748 | 1448.6546 | 574.2078 | 574.2078 | 5409.8922 | 108.1978 | 2131.0603 | 87160.3645 | 87160.3645 | 0
25.566 | 1000 | 41 | 2.3641 | 1442.0762 | 577.0191 | 577.0191 | 5407.0809 | 108.1416 | 2127.2369 | 87216.7126 | 87216.7126 | 0
25.586 | 1000 | 41 | 2.3095 | 1408.813 | 577.0191 | 577.0191 | 5407.0809 | 108.1416 | 2093.9736 | 85852.9194 | 85852.9194 | 0
25.605 | 1001 | 41.1 | 2.2235 | 1356.3121 | 579.8372 | 579.8372 | 5404.2628 | 108.0853 | 2044.2346 | 84018.0413 | 84018.0413 | 0
25.625 | 1002 | 41.2 | 2.0844 | 1271.4772 | 582.6623 | 582.6623 | 5401.4377 | 108.0288 | 1962.1682 | 80841.3311 | 80841.3311 | 0
25.645 | 1003 | 41.2 | 1.9221 | 1172.473 | 582.6623 | 582.6623 | 5401.4377 | 108.0288 | 1863.164 | 76762.3568 | 76762.3568 | 0
25.664 | 1004 | 41.3 | 1.7736 | 1081.8819 | 585.4941 | 585.4941 | 5398.6059 | 107.9721 | 1775.3482 | 73321.8792 | 73321.8792 | 0
25.684 | 1004 | 41.3 | 1.6296 | 994.0621 | 585.4941 | 585.4941 | 5398.6059 | 107.9721 | 1687.5284 | 69694.9227 | 69694.9227 | 0
25.703 | 1005 | 41.3 | 1.4879 | 907.6171 | 585.4941 | 585.4941 | 5398.6059 | 107.9721 | 1601.0833 | 66124.7412 | 66124.7412 | 0
25.723 | 1006 | 41.3 | 1.3466 | 821.4557 | 585.4941 | 585.4941 | 5398.6059 | 107.9721 | 1514.9219 | 62566.2763 | 62566.2763 | 0
25.742 | 1007 | 41.3 | 1.2054 | 735.3172 | 585.4941 | 585.4941 | 5398.6059 | 107.9721 | 1428.7834 | 59008.7555 | 59008.7555 | 0
25.762 | 1008 | 41.3 | 2.0511 | 1251.1428 | 585.4941 | 585.4941 | 5398.6059 | 107.9721 | 1944.609 | 80312.3526 | 80312.3526 | 0
25.781 | 1008 | 41.2 | 2.1654 | 1320.9236 | 582.6623 | 582.6623 | 5401.4377 | 108.0288 | 2011.6146 | 82878.5221 | 82878.5221 | 0
25.801 | 1009 | 41.2 | 2.2538 | 1374.8293 | 582.6623 | 582.6623 | 5401.4377 | 108.0288 | 2065.5204 | 85099.4385 | 85099.4385 | 0
25.82 | 1010 | 41.2 | 3.3264 | 2029.0881 | 582.6623 | 582.6623 | 5401.4377 | 108.0288 | 2719.7791 | 112054.8999 | 112054.8999 | 0
25.84 | 1011 | 41.3 | 3.0244 | 1844.8552 | 585.4941 | 585.4941 | 5398.6059 | 107.9721 | 2538.3215 | 104832.6781 | 104832.6781 | 0
25.859 | 1012 | 41.4 | 2.8221 | 1721.5111 | 588.3329 | 588.3329 | 5395.7671 | 107.9153 | 2417.7593 | 100095.2369 | 100095.2369 | 0
25.879 | 1013 | 41.5 | 2.6257 | 1601.704 | 591.1785 | 591.1785 | 5392.9215 | 107.8584 | 2300.741 | 95480.7497 | 95480.7497 | 0
25.898 | 1013 | 41.5 | 2.4405 | 1488.6914 | 591.1785 | 591.1785 | 5392.9215 | 107.8584 | 2187.7283 | 90790.7245 | 90790.7245 | 0
25.918 | 1014 | 41.6 | 2.2562 | 1376.2773 | 594.031 | 594.031 | 5390.069 | 107.8014 | 2078.1097 | 86449.3635 | 86449.3635 | 0
25.938 | 1015 | 41.6 | 2.1244 | 1295.8965 | 594.031 | 594.031 | 5390.069 | 107.8014 | 1997.7289 | 83105.5217 | 83105.5217 | 0
25.957 | 1016 | 41.7 | 2.058 | 1255.3889 | 596.8904 | 596.8904 | 5387.2096 | 107.7442 | 1960.0235 | 81732.9798 | 81732.9798 | 0
25.977 | 1017 | 41.8 | 1.9827 | 1209.4324 | 599.7566 | 599.7566 | 5384.3434 | 107.6869 | 1916.8758 | 80125.4097 | 80125.4097 | 0
25.996 | 1017 | 41.8 | 1.9348 | 1180.2013 | 599.7566 | 599.7566 | 5384.3434 | 107.6869 | 1887.6447 | 78903.5491 | 78903.5491 | 0
26.016 | 1018 | 41.9 | 1.9764 | 1205.6162 | 602.6297 | 602.6297 | 5381.4703 | 107.6294 | 1915.8753 | 80275.1736 | 80275.1736 | 0
26.035 | 1019 | 41.9 | 2.0051 | 1223.1355 | 602.6297 | 602.6297 | 5381.4703 | 107.6294 | 1933.3945 | 81009.231 | 81009.231 | 0
26.055 | 1020 | 42 | 2.0109 | 1226.6329 | 605.5096 | 605.5096 | 5378.5904 | 107.5718 | 1939.7143 | 81468.0022 | 81468.0022 | 0
26.074 | 1021 | 42 | 2.025 | 1235.251 | 605.5096 | 605.5096 | 5378.5904 | 107.5718 | 1948.3324 | 81829.9599 | 81829.9599 | 0
26.094 | 1021 | 42.1 | 2.0853 | 1272.0272 | 608.3964 | 608.3964 | 5375.7036 | 107.5141 | 1987.9377 | 83692.1777 | 83692.1777 | 0
26.113 | 1022 | 42.1 | 2.1511 | 1312.1603 | 608.3964 | 608.3964 | 5375.7036 | 107.5141 | 2028.0708 | 85381.7815 | 85381.7815 | 0
26.133 | 1023 | 42.2 | 2.1479 | 1310.2003 | 611.2901 | 611.2901 | 5372.8099 | 107.4562 | 2028.9466 | 85621.5478 | 85621.5478 | 0
26.152 | 1024 | 42.2 | 2.1098 | 1286.9536 | 611.2901 | 611.2901 | 5372.8099 | 107.4562 | 2005.6999 | 84640.5372 | 84640.5372 | 0
26.172 | 1025 | 42.3 | 2.0641 | 1259.0786 | 614.1906 | 614.1906 | 5369.9094 | 107.3982 | 1980.6674 | 83782.2314 | 83782.2314 | 0
26.191 | 1026 | 42.3 | 2.0243 | 1234.8119 | 614.1906 | 614.1906 | 5369.9094 | 107.3982 | 1956.4007 | 82755.7485 | 82755.7485 | 0
26.211 | 1026 | 42.4 | 1.9799 | 1207.7175 | 617.098 | 617.098 | 5367.002 | 107.34 | 1932.1556 | 81923.3973 | 81923.3973 | 0
26.23 | 1027 | 42.4 | 1.9543 | 1192.131 | 617.098 | 617.098 | 5367.002 | 107.34 | 1916.5691 | 81262.5278 | 81262.5278 | 0
26.25 | 1028 | 42.5 | 1.9286 | 1176.4561 | 620.0123 | 620.0123 | 5364.0877 | 107.2818 | 1903.7501 | 80909.38 | 80909.38 | 0
26.27 | 1029 | 42.5 | 1.9489 | 1188.8207 | 620.0123 | 620.0123 | 5364.0877 | 107.2818 | 1916.1148 | 81434.8771 | 81434.8771 | 0
26.289 | 1030 | 42.6 | 1.9891 | 1213.3422 | 622.9334 | 622.9334 | 5361.1666 | 107.2233 | 1943.4989 | 82793.0549 | 82793.0549 | 0
26.309 | 1031 | 42.6 | 1.9851 | 1210.9127 | 622.9334 | 622.9334 | 5361.1666 | 107.2233 | 1941.0694 | 82689.5578 | 82689.5578 | 0
26.328 | 1031 | 42.7 | 1.973 | 1203.5098 | 625.8614 | 625.8614 | 5358.2386 | 107.1648 | 1936.536 | 82690.0881 | 82690.0881 | 0
26.348 | 1032 | 42.7 | 2.0028 | 1221.7192 | 625.8614 | 625.8614 | 5358.2386 | 107.1648 | 1954.7454 | 83467.6292 | 83467.6292 | 0
26.367 | 1033 | 42.8 | 2.1119 | 1288.2516 | 628.7963 | 628.7963 | 5355.3037 | 107.1061 | 2024.154 | 86633.7923 | 86633.7923 | 0
26.387 | 1034 | 42.9 | 2.1392 | 1304.8854 | 631.7381 | 631.7381 | 5352.3619 | 107.0472 | 2043.6707 | 87673.4732 | 87673.4732 | 0
26.406 | 1035 | 42.9 | 2.059 | 1255.9671 | 631.7381 | 631.7381 | 5352.3619 | 107.0472 | 1994.7524 | 85574.8784 | 85574.8784 | 0
26.426 | 1036 | 43 | 1.9214 | 1172.0826 | 634.6866 | 634.6866 | 5349.4134 | 106.9883 | 1913.7575 | 82291.5729 | 82291.5729 | 0
26.445 | 1036 | 43 | 1.8664 | 1138.5272 | 634.6866 | 634.6866 | 5349.4134 | 106.9883 | 1880.2021 | 80848.6917 | 80848.6917 | 0
26.465 | 1037 | 43.1 | 1.8812 | 1147.5144 | 637.6421 | 637.6421 | 5346.4579 | 106.9292 | 1892.0857 | 81548.8923 | 81548.8923 | 0
26.484 | 1038 | 43.1 | 1.8856 | 1150.1911 | 637.6421 | 637.6421 | 5346.4579 | 106.9292 | 1894.7624 | 81664.2598 | 81664.2598 | 0
26.504 | 1039 | 43.2 | 1.8534 | 1130.586 | 640.6044 | 640.6044 | 5343.4956 | 106.8699 | 1878.0604 | 81132.2091 | 81132.2091 | 0
26.523 | 1040 | 43.2 | 1.8738 | 1143.0159 | 640.6044 | 640.6044 | 5343.4956 | 106.8699 | 1890.4903 | 81669.1802 | 81669.1802 | 0
26.543 | 1041 | 43.2 | 1.9828 | 1209.5233 | 640.6044 | 640.6044 | 5343.4956 | 106.8699 | 1956.9976 | 84542.2979 | 84542.2979 | 0
26.563 | 1042 | 43.3 | 2.0855 | 1272.141 | 643.5736 | 643.5736 | 5340.5264 | 106.8105 | 2022.5252 | 87575.3397 | 87575.3397 | 0
26.582 | 1042 | 43.4 | 2.1188 | 1292.4494 | 646.5497 | 646.5497 | 5337.5503 | 106.751 | 2045.7501 | 88785.5528 | 88785.5528 | 0
26.602 | 1043 | 43.4 | 2.0525 | 1252.0064 | 646.5497 | 646.5497 | 5337.5503 | 106.751 | 2005.3071 | 87030.3299 | 87030.3299 | 0
26.621 | 1044 | 43.5 | 1.964 | 1198.0705 | 649.5326 | 649.5326 | 5334.5674 | 106.6913 | 1954.2945 | 85011.8089 | 85011.8089 | 0
26.641 | 1045 | 43.5 | 1.9675 | 1200.1734 | 649.5326 | 649.5326 | 5334.5674 | 106.6913 | 1956.3974 | 85103.2851 | 85103.2851 | 0
26.66 | 1046 | 43.6 | 1.958 | 1194.3858 | 652.5224 | 652.5224 | 5331.5776 | 106.6316 | 1953.5397 | 85174.3325 | 85174.3325 | 0
26.68 | 1047 | 43.6 | 1.9576 | 1194.1231 | 652.5224 | 652.5224 | 5331.5776 | 106.6316 | 1953.277 | 85162.8787 | 85162.8787 | 0
26.699 | 1047 | 43.6 | 1.9803 | 1208.0086 | 652.5224 | 652.5224 | 5331.5776 | 106.6316 | 1967.1625 | 85768.2861 | 85768.2861 | 0
26.719 | 1048 | 43.7 | 1.9884 | 1212.9067 | 655.5191 | 655.5191 | 5328.5809 | 106.5716 | 1974.9973 | 86307.3835 | 86307.3835 | 0
26.738 | 1049 | 43.8 | 1.9434 | 1185.4928 | 658.5226 | 658.5226 | 5325.5774 | 106.5115 | 1950.5269 | 85433.0803 | 85433.0803 | 0
26.758 | 1050 | 43.8 | 1.8698 | 1140.5882 | 658.5226 | 658.5226 | 5325.5774 | 106.5115 | 1905.6223 | 83466.2561 | 83466.2561 | 0
26.777 | 1051 | 43.8 | 1.7849 | 1088.8146 | 658.5226 | 658.5226 | 5325.5774 | 106.5115 | 1853.8488 | 81198.5763 | 81198.5763 | 0
26.797 | 1052 | 43.9 | 1.7771 | 1084.0453 | 661.533 | 661.533 | 5322.567 | 106.4513 | 1852.0296 | 81304.0996 | 81304.0996 | 0
26.816 | 1053 | 43.9 | 1.8468 | 1126.5578 | 661.533 | 661.533 | 5322.567 | 106.4513 | 1894.5421 | 83170.3968 | 83170.3968 | 0
26.836 | 1053 | 44 | 1.9271 | 1175.5157 | 664.5502 | 664.5502 | 5319.5498 | 106.391 | 1946.4569 | 85644.1028 | 85644.1028 | 0
26.855 | 1054 | 44 | 1.9471 | 1187.7465 | 664.5502 | 664.5502 | 5319.5498 | 106.391 | 1958.6877 | 86182.2586 | 86182.2586 | 0
26.875 | 1055 | 44.1 | 1.9311 | 1177.9446 | 667.5743 | 667.5743 | 5316.5257 | 106.3305 | 1951.8495 | 86076.5612 | 86076.5612 | 0
26.895 | 1056 | 44.1 | 1.9231 | 1173.1199 | 667.5743 | 667.5743 | 5316.5257 | 106.3305 | 1947.0247 | 85863.79 | 85863.79 | 0
26.914 | 1057 | 44.2 | 1.9226 | 1172.7949 | 670.6053 | 670.6053 | 5313.4947 | 106.2699 | 1949.6701 | 86175.4166 | 86175.4166 | 0
26.934 | 1058 | 44.2 | 1.9262 | 1174.9696 | 670.6053 | 670.6053 | 5313.4947 | 106.2699 | 1951.8448 | 86271.5411 | 86271.5411 | 0
26.953 | 1059 | 44.3 | 1.8964 | 1156.8037 | 673.6432 | 673.6432 | 5310.4568 | 106.2091 | 1936.656 | 85793.8625 | 85793.8625 | 0
26.973 | 1060 | 44.3 | 1.8114 | 1104.9251 | 673.6432 | 673.6432 | 5310.4568 | 106.2091 | 1884.7774 | 83495.64 | 83495.64 | 0
26.992 | 1060 | 44.4 | 1.7111 | 1043.7656 | 676.6879 | 676.6879 | 5307.4121 | 106.1482 | 1826.6017 | 81101.1166 | 81101.1166 | 0
27.012 | 1061 | 44.4 | 1.6869 | 1028.9821 | 676.6879 | 676.6879 | 5307.4121 | 106.1482 | 1811.8182 | 80444.7291 | 80444.7291 | 0
27.031 | 1062 | 44.5 | 1.7459 | 1064.9772 | 679.7394 | 679.7394 | 5304.3606 | 106.0872 | 1850.8038 | 82360.7697 | 82360.7697 | 0
27.051 | 1063 | 44.5 | 1.8219 | 1111.3574 | 679.7394 | 679.7394 | 5304.3606 | 106.0872 | 1897.184 | 84424.6901 | 84424.6901 | 0
27.07 | 1064 | 44.6 | 1.891 | 1153.515 | 682.7979 | 682.7979 | 5301.3021 | 106.026 | 1942.3389 | 86628.3164 | 86628.3164 | 0
27.09 | 1065 | 44.6 | 1.9621 | 1196.8736 | 682.7979 | 682.7979 | 5301.3021 | 106.026 | 1985.6975 | 88562.1096 | 88562.1096 | 0
27.109 | 1066 | 44.7 | 1.9605 | 1195.9128 | 685.8632 | 685.8632 | 5298.2368 | 105.9647 | 1987.7407 | 88852.0111 | 88852.0111 | 0
27.129 | 1066 | 44.7 | 1.9271 | 1175.534 | 685.8632 | 685.8632 | 5298.2368 | 105.9647 | 1967.3619 | 87941.078 | 87941.078 | 0
27.148 | 1067 | 44.8 | 1.8701 | 1140.7437 | 688.9354 | 688.9354 | 5295.1646 | 105.9033 | 1935.5824 | 86714.0909 | 86714.0909 | 0
27.168 | 1068 | 44.8 | 1.8518 | 1129.576 | 688.9354 | 688.9354 | 5295.1646 | 105.9033 | 1924.4147 | 86213.7781 | 86213.7781 | 0
27.188 | 1069 | 44.9 | 1.864 | 1137.0592 | 692.0144 | 692.0144 | 5292.0856 | 105.8417 | 1934.9153 | 86877.6983 | 86877.6983 | 0
27.207 | 1070 | 44.9 | 1.9005 | 1159.2887 | 692.0144 | 692.0144 | 5292.0856 | 105.8417 | 1957.1448 | 87875.8015 | 87875.8015 | 0
27.227 | 1071 | 45 | 1.896 | 1156.5522 | 695.1003 | 695.1003 | 5288.9997 | 105.78 | 1957.4325 | 88084.4607 | 88084.4607 | 0
27.246 | 1072 | 45 | 1.8298 | 1116.1647 | 695.1003 | 695.1003 | 5288.9997 | 105.78 | 1917.045 | 86267.0233 | 86267.0233 | 0
27.266 | 1073 | 45 | 1.7398 | 1061.264 | 695.1003 | 695.1003 | 5288.9997 | 105.78 | 1862.1443 | 83796.4946 | 83796.4946 | 0
27.285 | 1073 | 45.1 | 1.6784 | 1023.8536 | 698.1931 | 698.1931 | 5285.9069 | 105.7181 | 1827.7648 | 82432.194 | 82432.194 | 0
27.305 | 1074 | 45.1 | 1.6701 | 1018.7374 | 698.1931 | 698.1931 | 5285.9069 | 105.7181 | 1822.6486 | 82201.4503 | 82201.4503 | 0
27.324 | 1075 | 45.2 | 1.7056 | 1040.4015 | 701.2927 | 701.2927 | 5282.8073 | 105.6561 | 1847.3504 | 83500.2362 | 83500.2362 | 0
27.344 | 1076 | 45.2 | 1.757 | 1071.7428 | 701.2927 | 701.2927 | 5282.8073 | 105.6561 | 1878.6917 | 84916.8629 | 84916.8629 | 0
27.363 | 1077 | 45.3 | 1.793 | 1093.7154 | 704.3992 | 704.3992 | 5279.7008 | 105.594 | 1903.7087 | 86238.0024 | 86238.0024 | 0
27.383 | 1078 | 45.3 | 1.8046 | 1100.7967 | 704.3992 | 704.3992 | 5279.7008 | 105.594 | 1910.7899 | 86558.7837 | 86558.7837 | 0
27.402 | 1079 | 45.4 | 1.8139 | 1106.4829 | 707.5126 | 707.5126 | 5276.5874 | 105.5317 | 1919.5273 | 87146.5373 | 87146.5373 | 0
27.422 | 1080 | 45.4 | 1.8572 | 1132.9114 | 707.5126 | 707.5126 | 5276.5874 | 105.5317 | 1945.9557 | 88346.3885 | 88346.3885 | 0
27.441 | 1081 | 45.5 | 1.9141 | 1167.5962 | 710.6328 | 710.6328 | 5273.4672 | 105.4693 | 1983.6983 | 90258.274 | 90258.274 | 0
27.461 | 1081 | 45.5 | 1.9237 | 1173.4843 | 710.6328 | 710.6328 | 5273.4672 | 105.4693 | 1989.5864 | 90526.1807 | 90526.1807 | 0
27.48 | 1082 | 45.6 | 1.8021 | 1099.2794 | 713.7599 | 713.7599 | 5270.3401 | 105.4068 | 1918.4461 | 87481.1435 | 87481.1435 | 0
27.5 | 1083 | 45.6 | 1.6036 | 978.2201 | 713.7599 | 713.7599 | 5270.3401 | 105.4068 | 1797.3867 | 81960.8355 | 81960.8355 | 0
27.52 | 1084 | 45.6 | 1.4517 | 885.5403 | 713.7599 | 713.7599 | 5270.3401 | 105.4068 | 1704.707 | 77734.6377 | 77734.6377 | 0
27.539 | 1085 | 45.7 | 1.4232 | 868.1638 | 716.8938 | 716.8938 | 5267.2062 | 105.3441 | 1690.4018 | 77251.3609 | 77251.3609 | 0
27.559 | 1086 | 45.7 | 1.5123 | 922.4814 | 716.8938 | 716.8938 | 5267.2062 | 105.3441 | 1744.7193 | 79733.6735 | 79733.6735 | 0
27.578 | 1087 | 45.8 | 1.6197 | 988.0189 | 720.0347 | 720.0347 | 5264.0653 | 105.2813 | 1813.3348 | 83050.7355 | 83050.7355 | 0
27.598 | 1088 | 45.8 | 1.6924 | 1032.3795 | 720.0347 | 720.0347 | 5264.0653 | 105.2813 | 1857.6955 | 85082.4543 | 85082.4543 | 0
27.617 | 1089 | 45.9 | 1.7169 | 1047.289 | 723.1824 | 723.1824 | 5260.9176 | 105.2184 | 1875.6897 | 86094.1581 | 86094.1581 | 0
27.637 | 1089 | 45.9 | 1.7079 | 1041.8079 | 723.1824 | 723.1824 | 5260.9176 | 105.2184 | 1870.2086 | 85842.5769 | 85842.5769 | 0
27.656 | 1090 | 45.9 | 1.6923 | 1032.32 | 723.1824 | 723.1824 | 5260.9176 | 105.2184 | 1860.7207 | 85407.0816 | 85407.0816 | 0
27.676 | 1091 | 46 | 1.6982 | 1035.8774 | 726.3369 | 726.3369 | 5257.7631 | 105.1553 | 1867.3695 | 85898.9989 | 85898.9989 | 0
27.695 | 1092 | 46 | 1.7338 | 1057.6107 | 726.3369 | 726.3369 | 5257.7631 | 105.1553 | 1889.1028 | 86898.7309 | 86898.7309 | 0
27.715 | 1093 | 46.1 | 1.7728 | 1081.3894 | 729.4983 | 729.4983 | 5254.6017 | 105.092 | 1915.9798 | 88326.6678 | 88326.6678 | 0
27.734 | 1094 | 46.1 | 1.7694 | 1079.317 | 729.4983 | 729.4983 | 5254.6017 | 105.092 | 1913.9073 | 88231.1282 | 88231.1282 | 0
27.754 | 1095 | 46.2 | 1.7476 | 1066.0375 | 732.6666 | 732.6666 | 5251.4334 | 105.0287 | 1903.7328 | 87952.4557 | 87952.4557 | 0
27.773 | 1096 | 46.2 | 1.7306 | 1055.6959 | 732.6666 | 732.6666 | 5251.4334 | 105.0287 | 1893.3911 | 87474.6709 | 87474.6709 | 0
27.793 | 1097 | 46.2 | 1.679 | 1024.2025 | 732.6666 | 732.6666 | 5251.4334 | 105.0287 | 1861.8978 | 86019.6797 | 86019.6797 | 0
27.813 | 1098 | 46.3 | 1.5581 | 950.459 | 735.8418 | 735.8418 | 5248.2582 | 104.9652 | 1791.2659 | 82935.6132 | 82935.6132 | 0
27.832 | 1099 | 46.3 | 1.4273 | 870.6294 | 735.8418 | 735.8418 | 5248.2582 | 104.9652 | 1711.4364 | 79239.5038 | 79239.5038 | 0
27.852 | 1099 | 46.4 | 1.3702 | 835.8126 | 739.0238 | 739.0238 | 5245.0762 | 104.9015 | 1679.7379 | 77939.8407 | 77939.8407 | 0
27.871 | 1100 | 46.4 | 1.4033 | 855.9935 | 739.0238 | 739.0238 | 5245.0762 | 104.9015 | 1699.9188 | 78876.2334 | 78876.2334 | 0
27.891 | 1101 | 46.4 | 1.4799 | 902.7093 | 739.0238 | 739.0238 | 5245.0762 | 104.9015 | 1746.6346 | 81043.8457 | 81043.8457 | 0
27.91 | 1102 | 46.5 | 1.5825 | 965.3503 | 742.2127 | 742.2127 | 5241.8873 | 104.8377 | 1812.4007 | 84276.6315 | 84276.6315 | 0
27.93 | 1103 | 46.5 | 1.6964 | 1034.7978 | 742.2127 | 742.2127 | 5241.8873 | 104.8377 | 1881.8482 | 87505.9407 | 87505.9407 | 0
27.949 | 1104 | 46.6 | 1.7317 | 1056.3146 | 745.4084 | 745.4084 | 5238.6916 | 104.7738 | 1906.4968 | 88842.7522 | 88842.7522 | 0
27.969 | 1105 | 46.6 | 1.6723 | 1020.1098 | 745.4084 | 745.4084 | 5238.6916 | 104.7738 | 1870.292 | 87155.6075 | 87155.6075 | 0
27.988 | 1106 | 46.7 | 1.5862 | 967.5768 | 748.611 | 748.611 | 5235.489 | 104.7098 | 1820.8976 | 85035.9182 | 85035.9182 | 0
28.008 | 1107 | 46.7 | 1.5838 | 966.125 | 748.611 | 748.611 | 5235.489 | 104.7098 | 1819.4458 | 84968.1205 | 84968.1205 | 0
28.027 | 1108 | 46.7 | 1.6555 | 1009.8715 | 748.611 | 748.611 | 5235.489 | 104.7098 | 1863.1923 | 87011.0782 | 87011.0782 | 0
28.047 | 1109 | 46.8 | 1.6881 | 1029.7345 | 751.8205 | 751.8205 | 5232.2795 | 104.6456 | 1886.2006 | 88274.1884 | 88274.1884 | 0
28.066 | 1109 | 46.8 | 1.6351 | 997.4408 | 751.8205 | 751.8205 | 5232.2795 | 104.6456 | 1853.9069 | 86762.8435 | 86762.8435 | 0
28.086 | 1110 | 46.9 | 1.5228 | 928.9178 | 755.0368 | 755.0368 | 5229.0632 | 104.5813 | 1788.5359 | 83882.3343 | 83882.3343 | 0
28.105 | 1111 | 46.9 | 1.4374 | 876.8036 | 755.0368 | 755.0368 | 5229.0632 | 104.5813 | 1736.4217 | 81438.1777 | 81438.1777 | 0
28.125 | 1112 | 46.9 | 1.4147 | 862.9765 | 755.0368 | 755.0368 | 5229.0632 | 104.5813 | 1722.5946 | 80789.6856 | 80789.6856 | 0
28.145 | 1113 | 47 | 1.4603 | 890.7621 | 758.26 | 758.26 | 5225.84 | 104.5168 | 1753.539 | 82416.3321 | 82416.3321 | 0
28.164 | 1114 | 47 | 1.5244 | 929.8622 | 758.26 | 758.26 | 5225.84 | 104.5168 | 1792.6391 | 84254.0356 | 84254.0356 | 0
28.184 | 1115 | 47 | 1.5628 | 953.3239 | 758.26 | 758.26 | 5225.84 | 104.5168 | 1816.1007 | 85356.7344 | 85356.7344 | 0
28.203 | 1116 | 47.1 | 1.5497 | 945.3464 | 761.4901 | 761.4901 | 5222.6099 | 104.4522 | 1811.2887 | 85311.6957 | 85311.6957 | 0
28.223 | 1117 | 47.1 | 1.5073 | 919.4826 | 761.4901 | 761.4901 | 5222.6099 | 104.4522 | 1785.4249 | 84093.5123 | 84093.5123 | 0
28.242 | 1118 | 47.2 | 1.4709 | 897.2391 | 764.727 | 764.727 | 5219.373 | 104.3875 | 1766.3536 | 83371.8917 | 83371.8917 | 0
28.262 | 1119 | 47.2 | 1.4457 | 881.8614 | 764.727 | 764.727 | 5219.373 | 104.3875 | 1750.9759 | 82646.0613 | 82646.0613 | 0
28.281 | 1120 | 47.2 | 1.4686 | 895.8599 | 764.727 | 764.727 | 5219.373 | 104.3875 | 1764.9744 | 83306.7895 | 83306.7895 | 0
28.301 | 1120 | 47.3 | 1.5395 | 939.1035 | 767.9708 | 767.9708 | 5216.1292 | 104.3226 | 1811.3969 | 85679.0752 | 85679.0752 | 0
28.32 | 1121 | 47.3 | 1.6189 | 987.5154 | 767.9708 | 767.9708 | 5216.1292 | 104.3226 | 1859.8088 | 87968.9562 | 87968.9562 | 0
28.34 | 1122 | 47.4 | 1.6332 | 996.2724 | 771.2215 | 771.2215 | 5212.8785 | 104.2576 | 1871.7515 | 88721.0206 | 88721.0206 | 0
28.359 | 1123 | 47.4 | 1.5663 | 955.4431 | 771.2215 | 771.2215 | 5212.8785 | 104.2576 | 1830.9222 | 86785.7132 | 86785.7132 | 0
28.379 | 1124 | 47.4 | 1.4325 | 873.8442 | 771.2215 | 771.2215 | 5212.8785 | 104.2576 | 1749.3232 | 82917.9219 | 82917.9219 | 0
28.398 | 1125 | 47.5 | 1.3386 | 816.5185 | 774.479 | 774.479 | 5209.621 | 104.1924 | 1695.19 | 80521.5243 | 80521.5243 | 0
28.418 | 1126 | 47.5 | 1.2757 | 778.2046 | 774.479 | 774.479 | 5209.621 | 104.1924 | 1656.8761 | 78701.6152 | 78701.6152 | 0
28.438 | 1127 | 47.5 | 1.2572 | 766.8807 | 774.479 | 774.479 | 5209.621 | 104.1924 | 1645.5521 | 78163.7261 | 78163.7261 | 0
28.457 | 1128 | 47.6 | 1.2493 | 762.0872 | 777.7434 | 777.7434 | 5206.3566 | 104.1271 | 1643.9578 | 78252.3923 | 78252.3923 | 0
28.477 | 1129 | 47.6 | 1.2424 | 757.8688 | 777.7434 | 777.7434 | 5206.3566 | 104.1271 | 1639.7394 | 78051.5934 | 78051.5934 | 0
28.496 | 1130 | 47.6 | 1.1148 | 680.0498 | 777.7434 | 777.7434 | 5206.3566 | 104.1271 | 1561.9203 | 74347.4084 | 74347.4084 | 0
28.516 | 1131 | 47.7 | 0.84933 | 518.0918 | 781.0147 | 781.0147 | 5203.0853 | 104.0617 | 1403.1682 | 66931.1233 | 66931.1233 | 0
28.535 | 1132 | 47.7 | 0.46915 | 286.182 | 781.0147 | 781.0147 | 5203.0853 | 104.0617 | 1171.2584 | 55869.0258 | 55869.0258 | 0
28.555 | 1133 | 47.7 | 0.058579 | 35.7329 | 781.0147 | 781.0147 | 5203.0853 | 104.0617 | 920.8093 | 43922.6043 | 43922.6043 | 0
28.574 | 1133 | 47.7 | -0.37201 | -226.9249 | 781.0147 | 781.0147 | 5203.0853 | 104.0617 | 658.1515 | 31393.8247 | 31393.8247 | 0
28.594 | 1134 | 47.7 | -0.96897 | -591.0687 | 781.0147 | 781.0147 | 5203.0853 | 104.0617 | 294.0077 | 14024.1667 | 14024.1667 | 0
28.613 | 1135 | 47.6 | -1.6412 | -1001.109 | 777.7434 | 777.7434 | 5206.3566 | 104.1271 | -119.2385 | -5675.7515 | 0 | -5675.7515
28.633 | 1136 | 47.6 | -2.5918 | -1581.0015 | 777.7434 | 777.7434 | 5206.3566 | 104.1271 | -699.1309 | -33278.6326 | 0 | -33278.6326
28.652 | 1137 | 47.5 | -3.6212 | -2208.9242 | 774.479 | 774.479 | 5209.621 | 104.1924 | -1330.2527 | -63187.0038 | 0 | -63187.0038
28.672 | 1138 | 47.4 | -4.6913 | -2861.6711 | 771.2215 | 771.2215 | 5212.8785 | 104.2576 | -1986.192 | -94145.5019 | 0 | -94145.5019
28.691 | 1139 | 47.3 | -5.6808 | -3465.2676 | 767.9708 | 767.9708 | 5216.1292 | 104.3226 | -2592.9741 | -122647.676 | 0 | -122647.676
28.711 | 1140 | 47.1 | -6.5874 | -4018.2898 | 761.4901 | 761.4901 | 5222.6099 | 104.4522 | -3152.3475 | -148475.5654 | 0 | -148475.5654
28.73 | 1141 | 46.9 | -7.3791 | -4501.2656 | 755.0368 | 755.0368 | 5229.0632 | 104.5813 | -3641.6475 | -170793.2682 | 0 | -170793.2682
28.75 | 1142 | 46.7 | -8.1157 | -4950.5921 | 748.611 | 748.611 | 5235.489 | 104.7098 | -4097.2713 | -191342.5685 | 0 | -191342.5685
28.77 | 1143 | 46.5 | -8.7238 | -5321.5184 | 742.2127 | 742.2127 | 5241.8873 | 104.8377 | -4474.468 | -208062.762 | 0 | -208062.762
28.789 | 1144 | 46.2 | -9.1532 | -5583.4485 | 732.6666 | 732.6666 | 5251.4334 | 105.0287 | -4745.7532 | -219253.7964 | 0 | -219253.7964
28.809 | 1144 | 46 | -9.3848 | -5724.7089 | 726.3369 | 726.3369 | 5257.7631 | 105.1553 | -4893.2167 | -225087.9674 | 0 | -225087.9674
28.828 | 1145 | 45.7 | -9.483 | -5784.638 | 716.8938 | 716.8938 | 5267.2062 | 105.3441 | -4962.4 | -226781.681 | 0 | -226781.681
28.848 | 1146 | 45.5 | -9.5092 | -5800.6159 | 710.6328 | 710.6328 | 5273.4672 | 105.4693 | -4984.5138 | -226795.3772 | 0 | -226795.3772
28.867 | 1147 | 45.3 | -9.5745 | -5840.4538 | 704.3992 | 704.3992 | 5279.7008 | 105.594 | -5030.4606 | -227879.8663 | 0 | -227879.8663
28.887 | 1148 | 45 | -9.6904 | -5911.1241 | 695.1003 | 695.1003 | 5288.9997 | 105.78 | -5110.2438 | -229960.9702 | 0 | -229960.9702
28.906 | 1149 | 44.7 | -9.7986 | -5977.1727 | 685.8632 | 685.8632 | 5298.2368 | 105.9647 | -5185.3448 | -231784.9111 | 0 | -231784.9111
28.926 | 1150 | 44.5 | -9.8832 | -6028.7554 | 679.7394 | 679.7394 | 5304.3606 | 106.0872 | -5242.9288 | -233310.33 | 0 | -233310.33
28.945 | 1151 | 44.2 | -9.6145 | -5864.8706 | 670.6053 | 670.6053 | 5313.4947 | 106.2699 | -5087.9954 | -224889.3975 | 0 | -224889.3975
28.965 | 1151 | 44 | -9.424 | -5748.6519 | 664.5502 | 664.5502 | 5319.5498 | 106.391 | -4977.7107 | -219019.2687 | 0 | -219019.2687
28.984 | 1152 | 43.7 | -9.2208 | -5624.6721 | 655.5191 | 655.5191 | 5328.5809 | 106.5716 | -4862.5814 | -212494.8077 | 0 | -212494.8077
29.004 | 1153 | 43.5 | -8.9282 | -5446.2247 | 649.5326 | 649.5326 | 5334.5674 | 106.6913 | -4690.0007 | -204015.0312 | 0 | -204015.0312
29.023 | 1154 | 43.2 | -9.9898 | -6093.7937 | 640.6044 | 640.6044 | 5343.4956 | 106.8699 | -5346.3194 | -230960.9972 | 0 | -230960.9972
29.043 | 1155 | 42.9 | -10.168 | -6202.4589 | 631.7381 | 631.7381 | 5352.3619 | 107.0472 | -5463.6736 | -234391.5957 | 0 | -234391.5957
29.063 | 1156 | 42.6 | -11.0168 | -6720.2669 | 622.9334 | 622.9334 | 5361.1666 | 107.2233 | -5990.1101 | -255178.6913 | 0 | -255178.6913
29.082 | 1157 | 42.3 | -11.0153 | -6719.3326 | 614.1906 | 614.1906 | 5369.9094 | 107.3982 | -5997.7437 | -253704.5601 | 0 | -253704.5601
29.102 | 1157 | 42.1 | -10.8262 | -6603.9681 | 608.3964 | 608.3964 | 5375.7036 | 107.5141 | -5888.0576 | -247887.2242 | 0 | -247887.2242
29.121 | 1158 | 41.8 | -10.6156 | -6475.4866 | 599.7566 | 599.7566 | 5384.3434 | 107.6869 | -5768.0432 | -241104.2057 | 0 | -241104.2057
29.141 | 1159 | 41.5 | -10.4005 | -6344.3236 | 591.1785 | 591.1785 | 5392.9215 | 107.8584 | -5645.2867 | -234279.3966 | 0 | -234279.3966
29.16 | 1160 | 41.2 | -10.1361 | -6183.0449 | 582.6623 | 582.6623 | 5401.4377 | 108.0288 | -5492.3539 | -226284.9797 | 0 | -226284.9797
29.18 | 1161 | 41 | -9.8194 | -5989.8593 | 577.0191 | 577.0191 | 5407.0809 | 108.1416 | -5304.6986 | -217492.6446 | 0 | -217492.6446
29.199 | 1161 | 40.7 | -9.5247 | -5810.0596 | 568.6058 | 568.6058 | 5415.4942 | 108.3099 | -5133.144 | -208918.9599 | 0 | -208918.9599
29.219 | 1162 | 40.5 | -9.2099 | -5618.0212 | 563.0312 | 563.0312 | 5421.0688 | 108.4214 | -4946.5686 | -200336.0274 | 0 | -200336.0274
29.238 | 1163 | 40.2 | -9.0021 | -5491.2712 | 554.7209 | 554.7209 | 5429.3791 | 108.5876 | -4827.9626 | -194084.0983 | 0 | -194084.0983
29.258 | 1164 | 40 | -8.7882 | -5360.8138 | 549.2151 | 549.2151 | 5434.8849 | 108.6977 | -4702.901 | -188116.042 | 0 | -188116.042
29.277 | 1165 | 39.8 | -8.6048 | -5248.9252 | 543.7366 | 543.7366 | 5440.3634 | 108.8073 | -4596.3813 | -182935.9738 | 0 | -182935.9738
29.297 | 1165 | 39.6 | -8.481 | -5173.4088 | 538.2857 | 538.2857 | 5445.8143 | 108.9163 | -4526.2069 | -179237.7927 | 0 | -179237.7927
29.316 | 1166 | 39.3 | -8.3526 | -5095.0636 | 530.1607 | 530.1607 | 5453.9393 | 109.0788 | -4455.8241 | -175113.8877 | 0 | -175113.8877
29.336 | 1167 | 39.1 | -8.242 | -5027.5988 | 524.7784 | 524.7784 | 5459.3216 | 109.1864 | -4393.6339 | -171791.0862 | 0 | -171791.0862
29.355 | 1168 | 38.9 | -8.1754 | -4986.966 | 519.4236 | 519.4236 | 5464.6764 | 109.2935 | -4358.2489 | -169535.8826 | 0 | -169535.8826
29.375 | 1168 | 38.7 | -8.1201 | -4953.2667 | 514.0962 | 514.0962 | 5470.0038 | 109.4001 | -4329.7705 | -167562.1177 | 0 | -167562.1177
29.395 | 1169 | 38.5 | -7.8404 | -4782.6375 | 508.7963 | 508.7963 | 5475.3037 | 109.5061 | -4164.3352 | -160326.9049 | 0 | -160326.9049
29.414 | 1170 | 38.3 | -7.4402 | -4538.5474 | 503.5238 | 503.5238 | 5480.5762 | 109.6115 | -3925.4121 | -150343.2821 | 0 | -150343.2821
29.434 | 1171 | 38.1 | -6.7622 | -4124.9527 | 498.2788 | 498.2788 | 5485.8212 | 109.7164 | -3516.9575 | -133996.0809 | 0 | -133996.0809
29.453 | 1171 | 37.9 | -5.9877 | -3652.5196 | 493.0612 | 493.0612 | 5491.0388 | 109.8208 | -3049.6376 | -115581.2655 | 0 | -115581.2655
29.473 | 1172 | 37.8 | -5.1893 | -3165.4975 | 490.4628 | 490.4628 | 5493.6372 | 109.8727 | -2565.162 | -96963.1234 | 0 | -96963.1234
29.492 | 1173 | 37.7 | -4.4646 | -2723.3778 | 487.8712 | 487.8712 | 5496.2288 | 109.9246 | -2125.5821 | -80134.4442 | 0 | -80134.4442
29.512 | 1174 | 37.5 | -3.8374 | -2340.7951 | 482.7085 | 482.7085 | 5501.3915 | 110.0278 | -1748.0587 | -65552.2017 | 0 | -65552.2017
29.531 | 1174 | 37.5 | -3.3018 | -2014.078 | 482.7085 | 482.7085 | 5501.3915 | 110.0278 | -1421.3417 | -53300.3126 | 0 | -53300.3126
29.551 | 1175 | 37.4 | -2.8639 | -1746.9643 | 480.1375 | 480.1375 | 5503.9625 | 110.0792 | -1156.7476 | -43262.3587 | 0 | -43262.3587
29.57 | 1176 | 37.3 | -2.5082 | -1530.0105 | 477.5734 | 477.5734 | 5506.5266 | 110.1305 | -942.3066 | -35148.0369 | 0 | -35148.0369
29.59 | 1176 | 37.2 | -2.2235 | -1356.3328 | 475.0161 | 475.0161 | 5509.0839 | 110.1817 | -771.135 | -28686.2224 | 0 | -28686.2224
29.609 | 1177 | 37.2 | -1.9911 | -1214.5823 | 475.0161 | 475.0161 | 5509.0839 | 110.1817 | -629.3845 | -23413.103 | 0 | -23413.103
29.629 | 1178 | 37.1 | -1.788 | -1090.6658 | 472.4657 | 472.4657 | 5511.6343 | 110.2327 | -507.9674 | -18845.59 | 0 | -18845.59
29.648 | 1179 | 37.1 | -1.5919 | -971.0316 | 472.4657 | 472.4657 | 5511.6343 | 110.2327 | -388.3332 | -14407.1613 | 0 | -14407.1613
29.668 | 1179 | 37.1 | -1.4043 | -856.5991 | 472.4657 | 472.4657 | 5511.6343 | 110.2327 | -273.9007 | -10161.7162 | 0 | -10161.7162
29.688 | 1180 | 37 | -1.2595 | -768.312 | 469.9221 | 469.9221 | 5514.1779 | 110.2836 | -188.1063 | -6959.9331 | 0 | -6959.9331
29.707 | 1181 | 37 | -1.1571 | -705.8536 | 469.9221 | 469.9221 | 5514.1779 | 110.2836 | -125.6479 | -4648.9711 | 0 | -4648.9711
29.727 | 1182 | 37 | -1.0738 | -655.0387 | 469.9221 | 469.9221 | 5514.1779 | 110.2836 | -74.8331 | -2768.8232 | 0 | -2768.8232
29.746 | 1182 | 36.9 | -1.0107 | -616.5048 | 467.3854 | 467.3854 | 5516.7146 | 110.3343 | -38.785 | -1431.1678 | 0 | -1431.1678
29.766 | 1183 | 36.9 | -0.98607 | -601.5024 | 467.3854 | 467.3854 | 5516.7146 | 110.3343 | -23.7826 | -877.5793 | 0 | -877.5793
29.785 | 1184 | 36.9 | -0.96527 | -588.8168 | 467.3854 | 467.3854 | 5516.7146 | 110.3343 | -11.097 | -409.4802 | 0 | -409.4802
29.805 | 1184 | 36.8 | -0.88768 | -541.4845 | 464.8556 | 464.8556 | 5519.2444 | 110.3849 | 33.756 | 1242.2213 | 1242.2213 | 0
29.824 | 1185 | 36.8 | -0.75292 | -459.2822 | 464.8556 | 464.8556 | 5519.2444 | 110.3849 | 115.9583 | 4267.2651 | 4267.2651 | 0
29.844 | 1186 | 36.8 | -0.57532 | -350.9427 | 464.8556 | 464.8556 | 5519.2444 | 110.3849 | 224.2978 | 8254.1584 | 8254.1584 | 0
29.863 | 1187 | 36.8 | -0.39137 | -238.7333 | 464.8556 | 464.8556 | 5519.2444 | 110.3849 | 336.5072 | 12383.4663 | 12383.4663 | 0
29.883 | 1187 | 36.7 | -0.2626 | -160.1844 | 462.3327 | 462.3327 | 5521.7673 | 110.4353 | 412.5836 | 15141.8189 | 15141.8189 | 0
29.902 | 1188 | 36.7 | -0.18762 | -114.4488 | 462.3327 | 462.3327 | 5521.7673 | 110.4353 | 458.3192 | 16820.3138 | 16820.3138 | 0
29.922 | 1189 | 36.7 | -0.13078 | -79.7742 | 462.3327 | 462.3327 | 5521.7673 | 110.4353 | 492.9938 | 18092.8715 | 18092.8715 | 0
29.941 | 1189 | 36.7 | -0.094109 | -57.4065 | 462.3327 | 462.3327 | 5521.7673 | 110.4353 | 515.3615 | 18913.7686 | 18913.7686 | 0
29.961 | 1190 | 36.7 | -0.10235 | -62.4364 | 462.3327 | 462.3327 | 5521.7673 | 110.4353 | 510.3317 | 18729.1719 | 18729.1719 | 0
29.98 | 1191 | 36.7 | -0.11963 | -72.9756 | 462.3327 | 462.3327 | 5521.7673 | 110.4353 | 499.7924 | 18342.3812 | 18342.3812 | 0
30 | 1192 | 36.7 | -0.093535 | -57.0565 | 462.3327 | 462.3327 | 5521.7673 | 110.4353 | 515.7116 | 18926.614 | 18926.614 | 0
30.02 | 1192 | 36.7 | -0.041586 | -25.3675 | 462.3327 | 462.3327 | 5521.7673 | 110.4353 | 547.4005 | 20089.5978 | 20089.5978 | 0
30.039 | 1193 | 36.7 | 0.01572 | 9.5894 | 462.3327 | 462.3327 | 5521.7673 | 110.4353 | 582.3574 | 21372.5168 | 21372.5168 | 0
30.059 | 1194 | 36.7 | 0.050215 | 30.6313 | 462.3327 | 462.3327 | 5521.7673 | 110.4353 | 603.3993 | 22144.7555 | 22144.7555 | 0
30.078 | 1194 | 36.7 | 0.051554 | 31.4482 | 462.3327 | 462.3327 | 5521.7673 | 110.4353 | 604.2162 | 22174.736 | 22174.736 | 0
30.098 | 1195 | 36.6 | 0.019 | 11.5899 | 459.8166 | 459.8166 | 5524.2834 | 110.4857 | 581.8921 | 21297.2511 | 21297.2511 | 0
30.117 | 1196 | 36.6 | 0.0082145 | 5.0109 | 459.8166 | 459.8166 | 5524.2834 | 110.4857 | 575.3131 | 21056.4593 | 21056.4593 | 0
30.137 | 1197 | 36.6 | 0.050703 | 30.9289 | 459.8166 | 459.8166 | 5524.2834 | 110.4857 | 601.2312 | 22005.0602 | 22005.0602 | 0
30.156 | 1197 | 36.6 | 0.15466 | 94.3445 | 459.8166 | 459.8166 | 5524.2834 | 110.4857 | 664.6468 | 24326.0715 | 24326.0715 | 0
30.176 | 1198 | 36.6 | 0.24771 | 151.1026 | 459.8166 | 459.8166 | 5524.2834 | 110.4857 | 721.4049 | 26403.4181 | 26403.4181 | 0
30.195 | 1199 | 36.6 | 0.3027 | 184.647 | 459.8166 | 459.8166 | 5524.2834 | 110.4857 | 754.9492 | 27631.1425 | 27631.1425 | 0
30.215 | 1199 | 36.6 | 0.28808 | 175.7263 | 459.8166 | 459.8166 | 5524.2834 | 110.4857 | 746.0285 | 27304.644 | 27304.644 | 0
30.234 | 1200 | 36.6 | 0.22273 | 135.8672 | 459.8166 | 459.8166 | 5524.2834 | 110.4857 | 706.1694 | 25845.801 | 25845.801 | 0
30.254 | 1201 | 36.6 | 0.074321 | 45.3355 | 459.8166 | 459.8166 | 5524.2834 | 110.4857 | 615.6378 | 22532.3426 | 22532.3426 | 0
30.273 | 1202 | 36.6 | -0.11773 | -71.8168 | 459.8166 | 459.8166 | 5524.2834 | 110.4857 | 498.4854 | 18244.5669 | 18244.5669 | 0
30.293 | 1202 | 36.6 | -0.26498 | -161.6407 | 459.8166 | 459.8166 | 5524.2834 | 110.4857 | 408.6616 | 14957.0128 | 14957.0128 | 0
30.313 | 1203 | 36.5 | -0.3502 | -213.6209 | 457.3073 | 457.3073 | 5526.7927 | 110.5359 | 354.2223 | 12929.1156 | 12929.1156 | 0
30.332 | 1204 | 36.5 | -0.42517 | -259.3567 | 457.3073 | 457.3073 | 5526.7927 | 110.5359 | 308.4865 | 11259.7579 | 11259.7579 | 0
30.352 | 1204 | 36.5 | -0.65593 | -400.1147 | 457.3073 | 457.3073 | 5526.7927 | 110.5359 | 167.7285 | 6122.0912 | 6122.0912 | 0
30.371 | 1205 | 36.4 | -0.96499 | -588.6431 | 454.805 | 454.805 | 5529.295 | 110.5859 | -23.2522 | -846.3813 | 0 | -846.3813
30.391 | 1206 | 36.4 | -1.3429 | -819.1683 | 454.805 | 454.805 | 5529.295 | 110.5859 | -253.7774 | -9237.4987 | 0 | -9237.4987
30.41 | 1207 | 36.3 | -1.615 | -985.1351 | 452.3095 | 452.3095 | 5531.7905 | 110.6358 | -422.1898 | -15325.49 | 0 | -15325.49
30.43 | 1207 | 36.3 | -1.7686 | -1078.8687 | 452.3095 | 452.3095 | 5531.7905 | 110.6358 | -515.9234 | -18728.0194 | 0 | -18728.0194
30.449 | 1208 | 36.2 | -1.8846 | -1149.5796 | 449.8209 | 449.8209 | 5534.2791 | 110.6856 | -589.0731 | -21324.4472 | 0 | -21324.4472
30.469 | 1209 | 36.1 | -1.9502 | -1189.6002 | 447.3391 | 447.3391 | 5536.7609 | 110.7352 | -631.5259 | -22798.0848 | 0 | -22798.0848
30.488 | 1209 | 36.1 | -1.9289 | -1176.6517 | 447.3391 | 447.3391 | 5536.7609 | 110.7352 | -618.5774 | -22330.6428 | 0 | -22330.6428
30.508 | 1210 | 36 | -1.8178 | -1108.85 | 444.8642 | 444.8642 | 5539.2358 | 110.7847 | -553.2011 | -19915.2382 | 0 | -19915.2382
30.527 | 1211 | 35.9 | -1.6894 | -1030.5251 | 442.3962 | 442.3962 | 5541.7038 | 110.8341 | -477.2949 | -17134.8853 | 0 | -17134.8853
30.547 | 1211 | 35.9 | -1.5565 | -949.488 | 442.3962 | 442.3962 | 5541.7038 | 110.8341 | -396.2577 | -14225.6527 | 0 | -14225.6527
30.566 | 1212 | 35.8 | -1.4271 | -870.526 | 439.935 | 439.935 | 5544.165 | 110.8833 | -319.7077 | -11445.5359 | 0 | -11445.5359
30.586 | 1213 | 35.8 | -1.3186 | -804.374 | 439.935 | 439.935 | 5544.165 | 110.8833 | -253.5557 | -9077.2935 | 0 | -9077.2935
30.605 | 1214 | 35.7 | -1.2175 | -742.6743 | 437.4807 | 437.4807 | 5546.6193 | 110.9324 | -194.2612 | -6935.1244 | 0 | -6935.1244
30.625 | 1214 | 35.6 | -1.0788 | -658.0953 | 435.0332 | 435.0332 | 5549.0668 | 110.9813 | -112.0807 | -3990.0744 | 0 | -3990.0744
30.645 | 1215 | 35.6 | -0.8908 | -543.3892 | 435.0332 | 435.0332 | 5549.0668 | 110.9813 | 2.6254 | 93.4651 | 93.4651 | 0
30.664 | 1216 | 35.5 | -0.67407 | -411.1836 | 432.5927 | 432.5927 | 5551.5073 | 111.0301 | 132.4393 | 4701.5939 | 4701.5939 | 0
30.684 | 1216 | 35.5 | -0.49105 | -299.5379 | 432.5927 | 432.5927 | 5551.5073 | 111.0301 | 244.0849 | 8665.0132 | 8665.0132 | 0
30.703 | 1217 | 35.5 | -0.37402 | -228.1507 | 432.5927 | 432.5927 | 5551.5073 | 111.0301 | 315.4721 | 11199.259 | 11199.259 | 0
30.723 | 1218 | 35.4 | -0.30472 | -185.8781 | 430.159 | 430.159 | 5553.941 | 111.0788 | 355.3597 | 12579.7339 | 12579.7339 | 0
30.742 | 1218 | 35.4 | -0.22526 | -137.407 | 430.159 | 430.159 | 5553.941 | 111.0788 | 403.8308 | 14295.6113 | 14295.6113 | 0
30.762 | 1219 | 35.4 | -0.14371 | -87.6634 | 430.159 | 430.159 | 5553.941 | 111.0788 | 453.5743 | 16056.5316 | 16056.5316 | 0
30.781 | 1220 | 35.3 | -0.094301 | -57.5237 | 427.7321 | 427.7321 | 5556.3679 | 111.1274 | 481.3357 | 16991.1512 | 16991.1512 | 0
30.801 | 1221 | 35.3 | -0.073137 | -44.6135 | 427.7321 | 427.7321 | 5556.3679 | 111.1274 | 494.246 | 17446.8831 | 17446.8831 | 0
30.82 | 1221 | 35.3 | -0.090297 | -55.081 | 427.7321 | 427.7321 | 5556.3679 | 111.1274 | 483.7784 | 17077.3793 | 17077.3793 | 0
30.84 | 1222 | 35.3 | -0.1741 | -106.2004 | 427.7321 | 427.7321 | 5556.3679 | 111.1274 | 432.6591 | 15272.8648 | 15272.8648 | 0
30.859 | 1223 | 35.2 | -0.32799 | -200.0763 | 425.3121 | 425.3121 | 5558.7879 | 111.1758 | 336.4116 | 11841.6873 | 11841.6873 | 0
30.879 | 1223 | 35.2 | -0.563 | -343.428 | 425.3121 | 425.3121 | 5558.7879 | 111.1758 | 193.0599 | 6795.7087 | 6795.7087 | 0
30.898 | 1224 | 35.2 | -0.89541 | -546.1979 | 425.3121 | 425.3121 | 5558.7879 | 111.1758 | -9.71 | -341.7918 | 0 | -341.7918
30.918 | 1225 | 35.1 | -1.3149 | -802.1169 | 422.899 | 422.899 | 5561.201 | 111.224 | -267.9938 | -9406.5836 | 0 | -9406.5836
30.938 | 1225 | 35.1 | -1.6897 | -1030.7055 | 422.899 | 422.899 | 5561.201 | 111.224 | -496.5825 | -17430.0458 | 0 | -17430.0458
30.957 | 1226 | 35 | -1.9708 | -1202.2064 | 420.4928 | 420.4928 | 5563.6072 | 111.2721 | -670.4415 | -23465.4533 | 0 | -23465.4533
30.977 | 1227 | 35 | -2.1513 | -1312.302 | 420.4928 | 420.4928 | 5563.6072 | 111.2721 | -780.5371 | -27318.7994 | 0 | -27318.7994
30.996 | 1227 | 34.9 | -2.2968 | -1401.0665 | 418.0934 | 418.0934 | 5566.0066 | 111.3201 | -871.653 | -30420.6888 | 0 | -30420.6888
31.016 | 1228 | 34.8 | -2.4069 | -1468.1803 | 415.7009 | 415.7009 | 5568.3991 | 111.368 | -941.1114 | -32750.6774 | 0 | -32750.6774
31.035 | 1229 | 34.8 | -2.4477 | -1493.0932 | 415.7009 | 415.7009 | 5568.3991 | 111.368 | -966.0243 | -33617.6468 | 0 | -33617.6468
31.055 | 1229 | 34.7 | -2.4265 | -1480.1792 | 413.3152 | 413.3152 | 5570.7848 | 111.4157 | -955.4483 | -33154.0563 | 0 | -33154.0563
31.074 | 1230 | 34.6 | -2.4218 | -1477.304 | 410.9364 | 410.9364 | 5573.1636 | 111.4633 | -954.9043 | -33039.6892 | 0 | -33039.6892
31.094 | 1231 | 34.6 | -2.4326 | -1483.8838 | 410.9364 | 410.9364 | 5573.1636 | 111.4633 | -961.4841 | -33267.3499 | 0 | -33267.3499
31.113 | 1231 | 34.5 | -2.4279 | -1480.9951 | 408.5645 | 408.5645 | 5575.5355 | 111.5107 | -960.9198 | -33151.7341 | 0 | -33151.7341
31.133 | 1232 | 34.4 | -2.4239 | -1478.6027 | 406.1995 | 406.1995 | 5577.9005 | 111.558 | -960.8452 | -33053.075 | 0 | -33053.075
31.152 | 1233 | 34.4 | -2.5224 | -1538.6696 | 406.1995 | 406.1995 | 5577.9005 | 111.558 | -1020.9122 | -35119.3791 | 0 | -35119.3791
31.172 | 1233 | 34.3 | -2.6038 | -1588.3428 | 403.8413 | 403.8413 | 5580.2587 | 111.6052 | -1072.8963 | -36800.3437 | 0 | -36800.3437
31.191 | 1234 | 34.2 | -2.6951 | -1644.0141 | 401.4899 | 401.4899 | 5582.6101 | 111.6522 | -1130.872 | -38675.8223 | 0 | -38675.8223
31.211 | 1235 | 34.1 | -2.7765 | -1693.6772 | 399.1455 | 399.1455 | 5584.9545 | 111.6991 | -1182.8327 | -40334.5942 | 0 | -40334.5942
31.23 | 1235 | 34 | -2.8296 | -1726.0386 | 396.8079 | 396.8079 | 5587.2921 | 111.7458 | -1217.4849 | -41394.4862 | 0 | -41394.4862
31.25 | 1236 | 34 | -2.8607 | -1745.0423 | 396.8079 | 396.8079 | 5587.2921 | 111.7458 | -1236.4886 | -42040.6108 | 0 | -42040.6108
31.27 | 1237 | 33.9 | -2.8291 | -1725.7502 | 394.4771 | 394.4771 | 5589.6229 | 111.7925 | -1219.4806 | -41340.391 | 0 | -41340.391
31.289 | 1237 | 33.8 | -2.8159 | -1717.6989 | 392.1533 | 392.1533 | 5591.9467 | 111.8389 | -1213.7067 | -41023.2851 | 0 | -41023.2851
31.309 | 1238 | 33.7 | -2.7979 | -1706.7454 | 389.8363 | 389.8363 | 5594.2637 | 111.8853 | -1205.0238 | -40609.3023 | 0 | -40609.3023
31.328 | 1239 | 33.6 | -2.7495 | -1677.2055 | 387.5261 | 387.5261 | 5596.5739 | 111.9315 | -1177.7479 | -39572.3302 | 0 | -39572.3302
31.348 | 1239 | 33.6 | -2.6786 | -1633.9258 | 387.5261 | 387.5261 | 5596.5739 | 111.9315 | -1134.4682 | -38118.1325 | 0 | -38118.1325
31.367 | 1240 | 33.5 | -2.6108 | -1592.6 | 385.2229 | 385.2229 | 5598.8771 | 111.9775 | -1095.3996 | -36695.8863 | 0 | -36695.8863
31.387 | 1241 | 33.4 | -2.5365 | -1547.2454 | 382.9265 | 382.9265 | 5601.1735 | 112.0235 | -1052.2954 | -35146.6674 | 0 | -35146.6674
31.406 | 1241 | 33.3 | -2.582 | -1574.9968 | 380.6369 | 380.6369 | 5603.4631 | 112.0693 | -1082.2906 | -36040.2765 | 0 | -36040.2765
31.426 | 1242 | 33.3 | -2.6477 | -1615.1058 | 380.6369 | 380.6369 | 5603.4631 | 112.0693 | -1122.3996 | -37375.9056 | 0 | -37375.9056
31.445 | 1243 | 33.2 | -2.699 | -1646.4033 | 378.3543 | 378.3543 | 5605.7457 | 112.1149 | -1155.9341 | -38377.0122 | 0 | -38377.0122
31.465 | 1243 | 33.1 | -2.7376 | -1669.9402 | 376.0784 | 376.0784 | 5608.0216 | 112.1604 | -1181.7013 | -39114.3131 | 0 | -39114.3131
31.484 | 1244 | 33 | -2.7687 | -1688.8963 | 373.8095 | 373.8095 | 5610.2905 | 112.2058 | -1202.881 | -39695.0739 | 0 | -39695.0739
31.504 | 1245 | 32.9 | -2.785 | -1698.828 | 371.5474 | 371.5474 | 5612.5526 | 112.2511 | -1215.0295 | -39974.4703 | 0 | -39974.4703
31.523 | 1245 | 32.9 | -2.782 | -1697.0477 | 371.5474 | 371.5474 | 5612.5526 | 112.2511 | -1213.2492 | -39915.8984 | 0 | -39915.8984
31.543 | 1246 | 32.8 | -2.7594 | -1683.2518 | 369.2922 | 369.2922 | 5614.8078 | 112.2962 | -1201.6635 | -39414.5622 | 0 | -39414.5622
31.563 | 1247 | 32.7 | -2.7316 | -1666.2908 | 367.0439 | 367.0439 | 5617.0561 | 112.3411 | -1186.9058 | -38811.8208 | 0 | -38811.8208
31.582 | 1247 | 32.6 | -2.709 | -1652.4716 | 364.8024 | 364.8024 | 5619.2976 | 112.386 | -1175.2833 | -38314.2349 | 0 | -38314.2349
31.602 | 1248 | 32.5 | -2.7432 | -1673.3499 | 362.5678 | 362.5678 | 5621.5322 | 112.4306 | -1198.3515 | -38946.4227 | 0 | -38946.4227
31.621 | 1248 | 32.5 | -2.7424 | -1672.8691 | 362.5678 | 362.5678 | 5621.5322 | 112.4306 | -1197.8707 | -38930.7986 | 0 | -38930.7986
31.641 | 1249 | 32.4 | -2.7199 | -1659.1472 | 360.34 | 360.34 | 5623.76 | 112.4752 | -1186.332 | -38437.1571 | 0 | -38437.1571
31.66 | 1250 | 32.3 | -2.6861 | -1638.5014 | 358.1191 | 358.1191 | 5625.9809 | 112.5196 | -1167.8626 | -37721.9629 | 0 | -37721.9629
31.68 | 1250 | 32.2 | -2.5619 | -1562.7745 | 355.9051 | 355.9051 | 5628.1949 | 112.5639 | -1094.3055 | -35236.6374 | 0 | -35236.6374
31.699 | 1251 | 32.1 | -2.4307 | -1482.7497 | 353.6979 | 353.6979 | 5630.4021 | 112.608 | -1016.4437 | -32627.8439 | 0 | -32627.8439
31.719 | 1252 | 32.1 | -2.357 | -1437.7573 | 353.6979 | 353.6979 | 5630.4021 | 112.608 | -971.4513 | -31183.5863 | 0 | -31183.5863
31.738 | 1252 | 32 | -2.2974 | -1401.3866 | 351.4976 | 351.4976 | 5632.6024 | 112.652 | -937.2369 | -29991.5804 | 0 | -29991.5804
31.758 | 1253 | 31.9 | -2.2259 | -1357.7867 | 349.3042 | 349.3042 | 5634.7958 | 112.6959 | -895.7865 | -28575.5906 | 0 | -28575.5906
31.777 | 1253 | 31.8 | -2.2386 | -1365.532 | 347.1176 | 347.1176 | 5636.9824 | 112.7396 | -905.6747 | -28800.4562 | 0 | -28800.4562
31.797 | 1254 | 31.7 | -2.2925 | -1398.4407 | 344.9379 | 344.9379 | 5639.1621 | 112.7832 | -940.7195 | -29820.8071 | 0 | -29820.8071
31.816 | 1255 | 31.7 | -2.3447 | -1430.2449 | 344.9379 | 344.9379 | 5639.1621 | 112.7832 | -972.5237 | -30829.0009 | 0 | -30829.0009
31.836 | 1255 | 31.6 | -2.384 | -1454.235 | 342.7651 | 342.7651 | 5641.3349 | 112.8267 | -998.6432 | -31557.1246 | 0 | -31557.1246
31.855 | 1256 | 31.5 | -2.4366 | -1486.3265 | 340.5991 | 340.5991 | 5643.5009 | 112.87 | -1032.8573 | -32535.0048 | 0 | -32535.0048
31.875 | 1257 | 31.4 | -2.4851 | -1515.9165 | 338.44 | 338.44 | 5645.66 | 112.9132 | -1064.5633 | -33427.2861 | 0 | -33427.2861
31.895 | 1257 | 31.3 | -2.5458 | -1552.9196 | 336.2878 | 336.2878 | 5647.8122 | 112.9562 | -1103.6755 | -34545.044 | 0 | -34545.044
31.914 | 1258 | 31.2 | -2.6242 | -1600.7481 | 334.1424 | 334.1424 | 5649.9576 | 112.9992 | -1153.6065 | -35992.5222 | 0 | -35992.5222
31.934 | 1258 | 31.1 | -2.6884 | -1639.9541 | 332.0039 | 332.0039 | 5652.0961 | 113.0419 | -1194.9083 | -37161.6471 | 0 | -37161.6471
31.953 | 1259 | 31 | -2.7341 | -1667.7766 | 329.8723 | 329.8723 | 5654.2277 | 113.0846 | -1224.8197 | -37969.4117 | 0 | -37969.4117
31.973 | 1260 | 30.9 | -2.6527 | -1618.1416 | 327.7475 | 327.7475 | 5656.3525 | 113.127 | -1177.2671 | -36377.5523 | 0 | -36377.5523
31.992 | 1260 | 30.8 | -2.5671 | -1565.9038 | 325.6296 | 325.6296 | 5658.4704 | 113.1694 | -1127.1048 | -34714.8287 | 0 | -34714.8287
32.012 | 1261 | 30.7 | -2.4866 | -1516.8554 | 323.5186 | 323.5186 | 5660.5814 | 113.2116 | -1080.1252 | -33159.8448 | 0 | -33159.8448
32.031 | 1261 | 30.6 | -2.4246 | -1479.0208 | 321.4144 | 321.4144 | 5662.6856 | 113.2537 | -1044.3527 | -31957.193 | 0 | -31957.193
32.051 | 1262 | 30.5 | -2.3819 | -1452.9289 | 319.3171 | 319.3171 | 5664.7829 | 113.2957 | -1020.3162 | -31119.6429 | 0 | -31119.6429
32.07 | 1263 | 30.4 | -2.3837 | -1454.0486 | 317.2266 | 317.2266 | 5666.8734 | 113.3375 | -1023.4845 | -31113.9279 | 0 | -31113.9279
32.09 | 1263 | 30.3 | -2.3901 | -1457.9755 | 315.143 | 315.143 | 5668.957 | 113.3791 | -1029.4533 | -31192.4361 | 0 | -31192.4361
32.109 | 1264 | 30.2 | -2.3542 | -1436.0511 | 313.0663 | 313.0663 | 5671.0337 | 113.4207 | -1009.5641 | -30488.8372 | 0 | -30488.8372
32.129 | 1264 | 30.1 | -2.2604 | -1378.8658 | 310.9965 | 310.9965 | 5673.1035 | 113.4621 | -954.4073 | -28727.6595 | 0 | -28727.6595
32.148 | 1265 | 30 | -2.1049 | -1283.9677 | 308.9335 | 308.9335 | 5675.1665 | 113.5033 | -861.5309 | -25845.9285 | 0 | -25845.9285
32.168 | 1265 | 29.9 | -1.8995 | -1158.6783 | 306.8773 | 306.8773 | 5677.2227 | 113.5445 | -738.2565 | -22073.8691 | 0 | -22073.8691
32.188 | 1266 | 29.8 | -1.6719 | -1019.8866 | 304.8281 | 304.8281 | 5679.2719 | 113.5854 | -601.473 | -17923.8966 | 0 | -17923.8966
32.207 | 1267 | 29.7 | -1.4612 | -891.316 | 302.7857 | 302.7857 | 5681.3143 | 113.6263 | -474.9041 | -14104.6509 | 0 | -14104.6509
32.227 | 1267 | 29.7 | -1.294 | -789.3345 | 302.7857 | 302.7857 | 5681.3143 | 113.6263 | -372.9225 | -11075.7975 | 0 | -11075.7975
32.246 | 1268 | 29.6 | -1.1672 | -712.0172 | 300.7502 | 300.7502 | 5683.3498 | 113.667 | -297.6001 | -8808.9625 | 0 | -8808.9625
32.266 | 1268 | 29.5 | -1.0489 | -639.8077 | 298.7215 | 298.7215 | 5685.3785 | 113.7076 | -227.3787 | -6707.6704 | 0 | -6707.6704
32.285 | 1269 | 29.4 | -0.91008 | -555.1485 | 296.6997 | 296.6997 | 5687.4003 | 113.748 | -144.7008 | -4254.2033 | 0 | -4254.2033
32.305 | 1270 | 29.3 | -0.66211 | -403.8844 | 294.6848 | 294.6848 | 5689.4152 | 113.7883 | 4.5887 | 134.4495 | 134.4495 | 0
32.324 | 1270 | 29.3 | -0.36517 | -222.7541 | 294.6848 | 294.6848 | 5689.4152 | 113.7883 | 185.719 | 5441.5674 | 5441.5674 | 0
32.344 | 1271 | 29.2 | -0.062159 | -37.9171 | 292.6767 | 292.6767 | 5691.4233 | 113.8285 | 368.5881 | 10762.7715 | 10762.7715 | 0
32.363 | 1271 | 29.2 | 0.18813 | 114.7617 | 292.6767 | 292.6767 | 5691.4233 | 113.8285 | 521.2669 | 15220.993 | 15220.993 | 0
32.383 | 1272 | 29.1 | 0.39503 | 240.968 | 290.6755 | 290.6755 | 5693.4245 | 113.8685 | 645.512 | 18784.3999 | 18784.3999 | 0
32.402 | 1272 | 29.1 | 0.48127 | 293.5755 | 290.6755 | 290.6755 | 5693.4245 | 113.8685 | 698.1195 | 20315.2765 | 20315.2765 | 0
32.422 | 1273 | 29.1 | 0.50448 | 307.732 | 290.6755 | 290.6755 | 5693.4245 | 113.8685 | 712.276 | 20727.2316 | 20727.2316 | 0
32.441 | 1274 | 29 | 0.53465 | 326.1344 | 288.6812 | 288.6812 | 5695.4188 | 113.9084 | 728.7239 | 21132.9928 | 21132.9928 | 0
32.461 | 1274 | 29 | 0.60543 | 369.312 | 288.6812 | 288.6812 | 5695.4188 | 113.9084 | 771.9016 | 22385.1452 | 22385.1452 | 0
32.48 | 1275 | 28.9 | 0.69817 | 425.8823 | 286.6937 | 286.6937 | 5697.4063 | 113.9481 | 826.5241 | 23886.5459 | 23886.5459 | 0
32.5 | 1275 | 28.9 | 0.80053 | 488.3218 | 286.6937 | 286.6937 | 5697.4063 | 113.9481 | 888.9636 | 25691.049 | 25691.049 | 0
32.52 | 1276 | 28.9 | 0.93428 | 569.9085 | 286.6937 | 286.6937 | 5697.4063 | 113.9481 | 970.5504 | 28048.9055 | 28048.9055 | 0
32.539 | 1276 | 28.9 | 0.97304 | 593.5547 | 286.6937 | 286.6937 | 5697.4063 | 113.9481 | 994.1965 | 28732.2797 | 28732.2797 | 0
32.559 | 1277 | 28.8 | 1.07 | 652.7147 | 284.7131 | 284.7131 | 5699.3869 | 113.9877 | 1051.4155 | 30280.7675 | 30280.7675 | 0
32.578 | 1277 | 28.8 | 1.1561 | 705.2273 | 284.7131 | 284.7131 | 5699.3869 | 113.9877 | 1103.9282 | 31793.1313 | 31793.1313 | 0
32.598 | 1278 | 28.8 | 1.2617 | 769.6187 | 284.7131 | 284.7131 | 5699.3869 | 113.9877 | 1168.3195 | 33647.602 | 33647.602 | 0
32.617 | 1279 | 28.8 | 1.4102 | 860.2034 | 284.7131 | 284.7131 | 5699.3869 | 113.9877 | 1258.9043 | 36256.443 | 36256.443 | 0
32.637 | 1279 | 28.8 | 1.5395 | 939.1014 | 284.7131 | 284.7131 | 5699.3869 | 113.9877 | 1337.8022 | 38528.7039 | 38528.7039 | 0
32.656 | 1280 | 28.8 | 1.5899 | 969.8662 | 284.7131 | 284.7131 | 5699.3869 | 113.9877 | 1368.567 | 39414.731 | 39414.731 | 0
32.676 | 1280 | 28.8 | 1.6144 | 984.8029 | 284.7131 | 284.7131 | 5699.3869 | 113.9877 | 1383.5038 | 39844.9086 | 39844.9086 | 0
32.695 | 1281 | 28.8 | 1.6295 | 994.0222 | 284.7131 | 284.7131 | 5699.3869 | 113.9877 | 1392.723 | 40110.4227 | 40110.4227 | 0
32.715 | 1281 | 28.8 | 1.6205 | 988.5307 | 284.7131 | 284.7131 | 5699.3869 | 113.9877 | 1387.2316 | 39952.2689 | 39952.2689 | 0
32.734 | 1282 | 28.8 | 1.6043 | 978.6254 | 284.7131 | 284.7131 | 5699.3869 | 113.9877 | 1377.3263 | 39666.9966 | 39666.9966 | 0
32.754 | 1283 | 28.8 | 1.4118 | 861.171 | 284.7131 | 284.7131 | 5699.3869 | 113.9877 | 1259.8718 | 36284.3082 | 36284.3082 | 0
32.773 | 1283 | 28.9 | 1.2903 | 787.0943 | 286.6937 | 286.6937 | 5697.4063 | 113.9481 | 1187.7362 | 34325.5751 | 34325.5751 | 0
32.793 | 1284 | 28.9 | 1.2101 | 738.1852 | 286.6937 | 286.6937 | 5697.4063 | 113.9481 | 1138.827 | 32912.1012 | 32912.1012 | 0
32.813 | 1284 | 28.9 | 0.99519 | 607.0652 | 286.6937 | 286.6937 | 5697.4063 | 113.9481 | 1007.7071 | 29122.7341 | 29122.7341 | 0
32.832 | 1285 | 28.9 | 0.834 | 508.737 | 286.6937 | 286.6937 | 5697.4063 | 113.9481 | 909.3788 | 26281.0485 | 26281.0485 | 0
32.852 | 1285 | 28.9 | 0.47573 | 290.1961 | 286.6937 | 286.6937 | 5697.4063 | 113.9481 | 690.838 | 19965.2171 | 19965.2171 | 0
32.871 | 1286 | 28.9 | 0.17363 | 105.9142 | 286.6937 | 286.6937 | 5697.4063 | 113.9481 | 506.556 | 14639.4695 | 14639.4695 | 0
32.891 | 1286 | 28.9 | -0.094861 | -57.8654 | 286.6937 | 286.6937 | 5697.4063 | 113.9481 | 342.7764 | 9906.2371 | 9906.2371 | 0
32.91 | 1287 | 28.8 | -0.3247 | -198.0657 | 284.7131 | 284.7131 | 5699.3869 | 113.9877 | 200.6351 | 5778.2906 | 5778.2906 | 0
32.93 | 1288 | 28.8 | -0.17527 | -106.9137 | 284.7131 | 284.7131 | 5699.3869 | 113.9877 | 291.7871 | 8403.468 | 8403.468 | 0
32.949 | 1288 | 28.8 | -0.024841 | -15.1529 | 284.7131 | 284.7131 | 5699.3869 | 113.9877 | 383.548 | 11046.1812 | 11046.1812 | 0
32.969 | 1289 | 28.8 | 0.20984 | 128.0044 | 284.7131 | 284.7131 | 5699.3869 | 113.9877 | 526.7052 | 15169.1093 | 15169.1093 | 0
32.988 | 1289 | 28.8 | 0.44525 | 271.6034 | 284.7131 | 284.7131 | 5699.3869 | 113.9877 | 670.3043 | 19304.7628 | 19304.7628 | 0
33.008 | 1290 | 28.8 | 0.62525 | 381.4052 | 284.7131 | 284.7131 | 5699.3869 | 113.9877 | 780.1061 | 22467.0543 | 22467.0543 | 0
33.027 | 1290 | 28.8 | 0.73584 | 448.8638 | 284.7131 | 284.7131 | 5699.3869 | 113.9877 | 847.5647 | 24409.8624 | 24409.8624 | 0
33.047 | 1291 | 28.8 | 0.83368 | 508.5462 | 284.7131 | 284.7131 | 5699.3869 | 113.9877 | 907.247 | 26128.7137 | 26128.7137 | 0
33.066 | 1292 | 28.8 | 0.96083 | 586.1057 | 284.7131 | 284.7131 | 5699.3869 | 113.9877 | 984.8065 | 28362.4276 | 28362.4276 | 0
33.086 | 1292 | 28.9 | 1.0985 | 670.0579 | 286.6937 | 286.6937 | 5697.4063 | 113.9481 | 1070.6997 | 30943.2219 | 30943.2219 | 0
33.105 | 1293 | 28.9 | 1.2303 | 750.4996 | 286.6937 | 286.6937 | 5697.4063 | 113.9481 | 1151.1414 | 33267.9859 | 33267.9859 | 0
33.125 | 1293 | 28.9 | 1.3455 | 820.7677 | 286.6937 | 286.6937 | 5697.4063 | 113.9481 | 1221.4095 | 35298.7342 | 35298.7342 | 0
33.145 | 1294 | 28.9 | 1.4366 | 876.3416 | 286.6937 | 286.6937 | 5697.4063 | 113.9481 | 1276.9834 | 36904.8203 | 36904.8203 | 0
33.164 | 1294 | 29 | 1.5575 | 950.0853 | 288.6812 | 288.6812 | 5695.4188 | 113.9084 | 1352.6748 | 39227.5702 | 39227.5702 | 0
33.184 | 1295 | 29 | 1.6407 | 1000.8018 | 288.6812 | 288.6812 | 5695.4188 | 113.9084 | 1403.3913 | 40698.348 | 40698.348 | 0
33.203 | 1296 | 29 | 1.64 | 1000.3747 | 288.6812 | 288.6812 | 5695.4188 | 113.9084 | 1402.9643 | 40685.9644 | 40685.9644 | 0
33.223 | 1296 | 29 | 1.6548 | 1009.4234 | 288.6812 | 288.6812 | 5695.4188 | 113.9084 | 1412.0129 | 40948.374 | 40948.374 | 0
33.242 | 1297 | 29.1 | 1.7713 | 1080.5077 | 290.6755 | 290.6755 | 5693.4245 | 113.8685 | 1485.0517 | 43215.0046 | 43215.0046 | 0
33.262 | 1297 | 29.1 | 2.0339 | 1240.685 | 290.6755 | 290.6755 | 5693.4245 | 113.8685 | 1645.229 | 47876.1643 | 47876.1643 | 0
33.281 | 1298 | 29.1 | 2.3541 | 1436.0002 | 290.6755 | 290.6755 | 5693.4245 | 113.8685 | 1840.5442 | 53559.8367 | 53559.8367 | 0
33.301 | 1298 | 29.2 | 2.6735 | 1630.8225 | 292.6767 | 292.6767 | 5691.4233 | 113.8285 | 2037.3276 | 59489.9672 | 59489.9672 | 0
33.32 | 1299 | 29.2 | 2.7418 | 1672.4996 | 292.6767 | 292.6767 | 5691.4233 | 113.8285 | 2079.0048 | 60706.9402 | 60706.9402 | 0
33.34 | 1299 | 29.3 | 2.6991 | 1646.4771 | 294.6848 | 294.6848 | 5689.4152 | 113.7883 | 2054.9502 | 60210.0394 | 60210.0394 | 0
33.359 | 1300 | 29.4 | 2.4475 | 1492.9895 | 296.6997 | 296.6997 | 5687.4003 | 113.748 | 1903.4372 | 55961.0533 | 55961.0533 | 0
33.379 | 1301 | 29.4 | 2.2073 | 1346.4556 | 296.6997 | 296.6997 | 5687.4003 | 113.748 | 1756.9033 | 51652.956 | 51652.956 | 0
33.398 | 1301 | 29.4 | 2.0954 | 1278.215 | 296.6997 | 296.6997 | 5687.4003 | 113.748 | 1688.6627 | 49646.6827 | 49646.6827 | 0
33.418 | 1302 | 29.5 | 2.1763 | 1327.5676 | 298.7215 | 298.7215 | 5685.3785 | 113.7076 | 1739.9967 | 51329.903 | 51329.903 | 0
33.438 | 1302 | 29.5 | 2.3974 | 1462.4018 | 298.7215 | 298.7215 | 5685.3785 | 113.7076 | 1874.8309 | 55307.5105 | 55307.5105 | 0
33.457 | 1303 | 29.6 | 2.591 | 1580.497 | 300.7502 | 300.7502 | 5683.3498 | 113.667 | 1994.9142 | 59049.4606 | 59049.4606 | 0
33.477 | 1304 | 29.6 | 2.6652 | 1625.7678 | 300.7502 | 300.7502 | 5683.3498 | 113.667 | 2040.185 | 60389.4763 | 60389.4763 | 0
33.496 | 1304 | 29.7 | 2.5375 | 1547.8646 | 302.7857 | 302.7857 | 5681.3143 | 113.6263 | 1964.2766 | 58339.0145 | 58339.0145 | 0
33.516 | 1305 | 29.7 | 2.3841 | 1454.2758 | 302.7857 | 302.7857 | 5681.3143 | 113.6263 | 1870.6878 | 55559.427 | 55559.427 | 0
33.535 | 1305 | 29.8 | 2.4383 | 1487.3497 | 304.8281 | 304.8281 | 5679.2719 | 113.5854 | 1905.7632 | 56791.7443 | 56791.7443 | 0
33.555 | 1306 | 29.8 | 2.4749 | 1509.7026 | 304.8281 | 304.8281 | 5679.2719 | 113.5854 | 1928.1161 | 57457.8591 | 57457.8591 | 0
33.574 | 1306 | 29.9 | 2.5228 | 1538.9032 | 306.8773 | 306.8773 | 5677.2227 | 113.5445 | 1959.325 | 58583.8174 | 58583.8174 | 0
33.594 | 1307 | 29.9 | 2.6172 | 1596.4949 | 306.8773 | 306.8773 | 5677.2227 | 113.5445 | 2016.9167 | 60305.8098 | 60305.8098 | 0
33.613 | 1308 | 30 | 2.6673 | 1627.0775 | 308.9335 | 308.9335 | 5675.1665 | 113.5033 | 2049.5143 | 61485.4287 | 61485.4287 | 0
33.633 | 1308 | 30 | 2.5696 | 1567.4589 | 308.9335 | 308.9335 | 5675.1665 | 113.5033 | 1989.8957 | 59696.8705 | 59696.8705 | 0
33.652 | 1309 | 30.1 | 2.4428 | 1490.1278 | 310.9965 | 310.9965 | 5673.1035 | 113.4621 | 1914.5864 | 57629.0498 | 57629.0498 | 0
33.672 | 1309 | 30.1 | 2.3441 | 1429.89 | 310.9965 | 310.9965 | 5673.1035 | 113.4621 | 1854.3485 | 55815.8912 | 55815.8912 | 0
33.691 | 1310 | 30.2 | 2.2967 | 1400.979 | 313.0663 | 313.0663 | 5671.0337 | 113.4207 | 1827.4659 | 55189.4715 | 55189.4715 | 0
33.711 | 1311 | 30.2 | 2.333 | 1423.111 | 313.0663 | 313.0663 | 5671.0337 | 113.4207 | 1849.598 | 55857.8604 | 55857.8604 | 0
33.73 | 1311 | 30.3 | 2.5428 | 1551.0864 | 315.143 | 315.143 | 5668.957 | 113.3791 | 1979.6086 | 59982.1406 | 59982.1406 | 0
33.75 | 1312 | 30.3 | 2.8232 | 1722.1317 | 315.143 | 315.143 | 5668.957 | 113.3791 | 2150.6539 | 65164.8118 | 65164.8118 | 0
33.77 | 1312 | 30.4 | 3.09 | 1884.9267 | 317.2266 | 317.2266 | 5666.8734 | 113.3375 | 2315.4908 | 70390.9197 | 70390.9197 | 0
33.789 | 1313 | 30.5 | 3.1778 | 1938.4622 | 319.3171 | 319.3171 | 5664.7829 | 113.2957 | 2371.0749 | 72317.7842 | 72317.7842 | 0
33.809 | 1314 | 30.5 | 2.7478 | 1676.1441 | 319.3171 | 319.3171 | 5664.7829 | 113.2957 | 2108.7568 | 64317.082 | 64317.082 | 0
33.828 | 1314 | 30.6 | 2.5049 | 1527.9906 | 321.4144 | 321.4144 | 5662.6856 | 113.2537 | 1962.6587 | 60057.3571 | 60057.3571 | 0
33.848 | 1315 | 30.7 | 2.5299 | 1543.2281 | 323.5186 | 323.5186 | 5660.5814 | 113.2116 | 1979.9583 | 60784.7199 | 60784.7199 | 0
33.867 | 1315 | 30.7 | 2.5385 | 1548.5155 | 323.5186 | 323.5186 | 5660.5814 | 113.2116 | 1985.2457 | 60947.0425 | 60947.0425 | 0
33.887 | 1316 | 30.8 | 2.5677 | 1566.2772 | 325.6296 | 325.6296 | 5658.4704 | 113.1694 | 2005.0762 | 61756.3477 | 61756.3477 | 0
33.906 | 1317 | 30.8 | 2.7328 | 1667.0138 | 325.6296 | 325.6296 | 5658.4704 | 113.1694 | 2105.8128 | 64859.0341 | 64859.0341 | 0
33.926 | 1317 | 30.9 | 2.8847 | 1759.6771 | 327.7475 | 327.7475 | 5656.3525 | 113.127 | 2200.5517 | 67997.0463 | 67997.0463 | 0
33.945 | 1318 | 31 | 2.9698 | 1811.5757 | 329.8723 | 329.8723 | 5654.2277 | 113.0846 | 2254.5325 | 69890.5079 | 69890.5079 | 0
33.965 | 1318 | 31 | 2.9547 | 1802.3885 | 329.8723 | 329.8723 | 5654.2277 | 113.0846 | 2245.3454 | 69605.7059 | 69605.7059 | 0
33.984 | 1319 | 31.1 | 2.8915 | 1763.8131 | 332.0039 | 332.0039 | 5652.0961 | 113.0419 | 2208.8589 | 68695.5127 | 68695.5127 | 0
34.004 | 1320 | 31.2 | 2.8029 | 1709.7644 | 334.1424 | 334.1424 | 5649.9576 | 112.9992 | 2156.906 | 67295.466 | 67295.466 | 0
34.023 | 1320 | 31.2 | 2.7132 | 1655.0658 | 334.1424 | 334.1424 | 5649.9576 | 112.9992 | 2102.2074 | 65588.8713 | 65588.8713 | 0
34.043 | 1321 | 31.3 | 2.65 | 1616.4912 | 336.2878 | 336.2878 | 5647.8122 | 112.9562 | 2065.7353 | 64657.5135 | 64657.5135 | 0
34.063 | 1321 | 31.4 | 2.6431 | 1612.3084 | 338.44 | 338.44 | 5645.66 | 112.9132 | 2063.6617 | 64798.9766 | 64798.9766 | 0
34.082 | 1322 | 31.4 | 2.6343 | 1606.9319 | 338.44 | 338.44 | 5645.66 | 112.9132 | 2058.2852 | 64630.1542 | 64630.1542 | 0
34.102 | 1323 | 31.5 | 2.6353 | 1607.5172 | 340.5991 | 340.5991 | 5643.5009 | 112.87 | 2060.9864 | 64921.0701 | 64921.0701 | 0
34.121 | 1323 | 31.6 | 2.6477 | 1615.1064 | 342.7651 | 342.7651 | 5641.3349 | 112.8267 | 2070.6982 | 65434.0632 | 65434.0632 | 0
34.141 | 1324 | 31.6 | 2.7134 | 1655.1964 | 342.7651 | 342.7651 | 5641.3349 | 112.8267 | 2110.7882 | 66700.9069 | 66700.9069 | 0
34.16 | 1324 | 31.7 | 2.7564 | 1681.4173 | 344.9379 | 344.9379 | 5639.1621 | 112.7832 | 2139.1385 | 67810.6911 | 67810.6911 | 0
34.18 | 1325 | 31.8 | 2.7531 | 1679.4168 | 347.1176 | 347.1176 | 5636.9824 | 112.7396 | 2139.2741 | 68028.9164 | 68028.9164 | 0
34.199 | 1326 | 31.8 | 2.7125 | 1654.6228 | 347.1176 | 347.1176 | 5636.9824 | 112.7396 | 2114.48 | 67240.4655 | 67240.4655 | 0
34.219 | 1326 | 31.9 | 2.6566 | 1620.5053 | 349.3042 | 349.3042 | 5634.7958 | 112.6959 | 2082.5055 | 66431.9242 | 66431.9242 | 0
34.238 | 1327 | 32 | 2.6501 | 1616.5758 | 351.4976 | 351.4976 | 5632.6024 | 112.652 | 2080.7255 | 66583.2146 | 66583.2146 | 0
34.258 | 1328 | 32 | 2.6868 | 1638.9764 | 351.4976 | 351.4976 | 5632.6024 | 112.652 | 2103.126 | 67300.0335 | 67300.0335 | 0
34.277 | 1328 | 32.1 | 2.765 | 1686.6693 | 353.6979 | 353.6979 | 5630.4021 | 112.608 | 2152.9753 | 69110.5061 | 69110.5061 | 0
34.297 | 1329 | 32.2 | 2.8475 | 1736.9592 | 355.9051 | 355.9051 | 5628.1949 | 112.5639 | 2205.4282 | 71014.7887 | 71014.7887 | 0
34.316 | 1329 | 32.2 | 2.9206 | 1781.5917 | 355.9051 | 355.9051 | 5628.1949 | 112.5639 | 2250.0607 | 72451.9531 | 72451.9531 | 0
34.336 | 1330 | 32.3 | 2.9453 | 1796.6501 | 358.1191 | 358.1191 | 5625.9809 | 112.5196 | 2267.2888 | 73233.4278 | 73233.4278 | 0
34.355 | 1331 | 32.4 | 2.8416 | 1733.3831 | 360.34 | 360.34 | 5623.76 | 112.4752 | 2206.1983 | 71480.8255 | 71480.8255 | 0
34.375 | 1331 | 32.4 | 2.6888 | 1640.1932 | 360.34 | 360.34 | 5623.76 | 112.4752 | 2113.0084 | 68461.4711 | 68461.4711 | 0
34.395 | 1332 | 32.5 | 2.5523 | 1556.917 | 362.5678 | 362.5678 | 5621.5322 | 112.4306 | 2031.9154 | 66037.2491 | 66037.2491 | 0
34.414 | 1333 | 32.6 | 2.5108 | 1531.5957 | 364.8024 | 364.8024 | 5619.2976 | 112.386 | 2008.784 | 65486.3592 | 65486.3592 | 0
34.434 | 1333 | 32.6 | 2.52 | 1537.1867 | 364.8024 | 364.8024 | 5619.2976 | 112.386 | 2014.375 | 65668.6251 | 65668.6251 | 0
34.453 | 1334 | 32.7 | 2.6618 | 1623.7098 | 367.0439 | 367.0439 | 5617.0561 | 112.3411 | 2103.0947 | 68771.1977 | 68771.1977 | 0
34.473 | 1335 | 32.8 | 2.7389 | 1670.7438 | 369.2922 | 369.2922 | 5614.8078 | 112.2962 | 2152.3322 | 70596.495 | 70596.495 | 0
34.492 | 1335 | 32.8 | 2.82 | 1720.1764 | 369.2922 | 369.2922 | 5614.8078 | 112.2962 | 2201.7648 | 72217.8843 | 72217.8843 | 0
34.512 | 1336 | 32.9 | 2.8456 | 1735.8202 | 371.5474 | 371.5474 | 5612.5526 | 112.2511 | 2219.6187 | 73025.4544 | 73025.4544 | 0
34.531 | 1336 | 33 | 2.8293 | 1725.9014 | 373.8095 | 373.8095 | 5610.2905 | 112.2058 | 2211.9167 | 72993.2502 | 72993.2502 | 0
34.551 | 1337 | 33 | 2.7994 | 1707.6049 | 373.8095 | 373.8095 | 5610.2905 | 112.2058 | 2193.6202 | 72389.4658 | 72389.4658 | 0
34.57 | 1338 | 33.1 | 2.7543 | 1680.145 | 376.0784 | 376.0784 | 5608.0216 | 112.1604 | 2168.3839 | 71773.5069 | 71773.5069 | 0
34.59 | 1338 | 33.2 | 2.6919 | 1642.0364 | 378.3543 | 378.3543 | 5605.7457 | 112.1149 | 2132.5056 | 70799.1861 | 70799.1861 | 0
34.609 | 1339 | 33.2 | 2.6139 | 1594.4543 | 378.3543 | 378.3543 | 5605.7457 | 112.1149 | 2084.9235 | 69219.4599 | 69219.4599 | 0
34.629 | 1340 | 33.3 | 2.5595 | 1561.2871 | 380.6369 | 380.6369 | 5603.4631 | 112.0693 | 2053.9933 | 68397.978 | 68397.978 | 0
34.648 | 1340 | 33.4 | 2.4996 | 1524.7588 | 382.9265 | 382.9265 | 5601.1735 | 112.0235 | 2019.7088 | 67458.2733 | 67458.2733 | 0
34.668 | 1341 | 33.4 | 2.3324 | 1422.7858 | 382.9265 | 382.9265 | 5601.1735 | 112.0235 | 1917.7357 | 64052.3732 | 64052.3732 | 0
34.688 | 1342 | 33.5 | 2.1901 | 1335.9659 | 385.2229 | 385.2229 | 5598.8771 | 111.9775 | 1833.1663 | 61411.0702 | 61411.0702 | 0
34.707 | 1342 | 33.5 | 2.2002 | 1342.1198 | 385.2229 | 385.2229 | 5598.8771 | 111.9775 | 1839.3202 | 61617.2281 | 61617.2281 | 0
34.727 | 1343 | 33.6 | 2.2076 | 1346.6585 | 387.5261 | 387.5261 | 5596.5739 | 111.9315 | 1846.1161 | 62029.5019 | 62029.5019 | 0
34.746 | 1344 | 33.7 | 2.2565 | 1376.4464 | 389.8363 | 389.8363 | 5594.2637 | 111.8853 | 1878.168 | 63294.2613 | 63294.2613 | 0
34.766 | 1344 | 33.7 | 2.3261 | 1418.9069 | 389.8363 | 389.8363 | 5594.2637 | 111.8853 | 1920.6284 | 64725.1784 | 64725.1784 | 0
34.785 | 1345 | 33.8 | 2.5187 | 1536.4238 | 392.1533 | 392.1533 | 5591.9467 | 111.8389 | 2040.416 | 68966.0618 | 68966.0618 | 0
34.805 | 1346 | 33.9 | 2.7799 | 1695.7476 | 394.4771 | 394.4771 | 5589.6229 | 111.7925 | 2202.0172 | 74648.3832 | 74648.3832 | 0
34.824 | 1346 | 34 | 2.9181 | 1780.0107 | 396.8079 | 396.8079 | 5587.2921 | 111.7458 | 2288.5644 | 77811.1907 | 77811.1907 | 0
34.844 | 1347 | 34 | 3.0997 | 1890.8462 | 396.8079 | 396.8079 | 5587.2921 | 111.7458 | 2399.4 | 81579.5988 | 81579.5988 | 0
34.863 | 1348 | 34.1 | 3.1293 | 1908.8661 | 399.1455 | 399.1455 | 5584.9545 | 111.6991 | 2419.7107 | 82512.1337 | 82512.1337 | 0
34.883 | 1348 | 34.2 | 3.1323 | 1910.7084 | 401.4899 | 401.4899 | 5582.6101 | 111.6522 | 2423.8505 | 82895.6881 | 82895.6881 | 0
34.902 | 1349 | 34.3 | 3.0148 | 1839.0426 | 403.8413 | 403.8413 | 5580.2587 | 111.6052 | 2354.489 | 80758.9737 | 80758.9737 | 0
34.922 | 1350 | 34.3 | 2.8752 | 1753.87 | 403.8413 | 403.8413 | 5580.2587 | 111.6052 | 2269.3164 | 77837.5536 | 77837.5536 | 0
34.941 | 1350 | 34.4 | 2.7976 | 1706.522 | 406.1995 | 406.1995 | 5577.9005 | 111.558 | 2224.2794 | 76515.2127 | 76515.2127 | 0
34.961 | 1351 | 34.5 | 2.8846 | 1759.5762 | 408.5645 | 408.5645 | 5575.5355 | 111.5107 | 2279.6514 | 78647.9735 | 78647.9735 | 0
34.98 | 1352 | 34.5 | 3.0331 | 1850.2093 | 408.5645 | 408.5645 | 5575.5355 | 111.5107 | 2370.2845 | 81774.8168 | 81774.8168 | 0
35 | 1352 | 34.6 | 3.0857 | 1882.2888 | 410.9364 | 410.9364 | 5573.1636 | 111.4633 | 2404.6885 | 83202.2237 | 83202.2237 | 0
35.02 | 1353 | 34.7 | 3.0574 | 1865.0272 | 413.3152 | 413.3152 | 5570.7848 | 111.4157 | 2389.7581 | 82924.6061 | 82924.6061 | 0
35.039 | 1354 | 34.8 | 2.9866 | 1821.8128 | 415.7009 | 415.7009 | 5568.3991 | 111.368 | 2348.8817 | 81741.0816 | 81741.0816 | 0
35.059 | 1354 | 34.8 | 2.9109 | 1775.633 | 415.7009 | 415.7009 | 5568.3991 | 111.368 | 2302.7019 | 80134.0244 | 80134.0244 | 0
35.078 | 1355 | 34.9 | 2.9046 | 1771.7932 | 418.0934 | 418.0934 | 5566.0066 | 111.3201 | 2301.2067 | 80312.1142 | 80312.1142 | 0
35.098 | 1356 | 35 | 3.016 | 1839.7866 | 420.4928 | 420.4928 | 5563.6072 | 111.2721 | 2371.5515 | 83004.3024 | 83004.3024 | 0
35.117 | 1356 | 35.1 | 3.11 | 1897.0822 | 422.899 | 422.899 | 5561.201 | 111.224 | 2431.2052 | 85335.3029 | 85335.3029 | 0
35.137 | 1357 | 35.2 | 3.1246 | 1906.0059 | 425.3121 | 425.3121 | 5558.7879 | 111.1758 | 2442.4938 | 85975.7804 | 85975.7804 | 0
35.156 | 1358 | 35.2 | 3.0732 | 1874.6745 | 425.3121 | 425.3121 | 5558.7879 | 111.1758 | 2411.1624 | 84872.9171 | 84872.9171 | 0
35.176 | 1358 | 35.3 | 3.0038 | 1832.329 | 427.7321 | 427.7321 | 5556.3679 | 111.1274 | 2371.1885 | 83702.9539 | 83702.9539 | 0
35.195 | 1359 | 35.4 | 2.9239 | 1783.5997 | 430.159 | 430.159 | 5553.941 | 111.0788 | 2324.8375 | 82299.2473 | 82299.2473 | 0
35.215 | 1360 | 35.5 | 2.8604 | 1744.8302 | 432.5927 | 432.5927 | 5551.5073 | 111.0301 | 2288.453 | 81240.0808 | 81240.0808 | 0
35.234 | 1361 | 35.5 | 2.8103 | 1714.2788 | 432.5927 | 432.5927 | 5551.5073 | 111.0301 | 2257.9016 | 80155.5071 | 80155.5071 | 0
35.254 | 1361 | 35.6 | 2.8238 | 1722.5012 | 435.0332 | 435.0332 | 5549.0668 | 110.9813 | 2268.5158 | 80759.1614 | 80759.1614 | 0
35.273 | 1362 | 35.7 | 2.8834 | 1758.8851 | 437.4807 | 437.4807 | 5546.6193 | 110.9324 | 2307.2982 | 82370.5447 | 82370.5447 | 0
35.293 | 1363 | 35.8 | 2.9462 | 1797.1651 | 439.935 | 439.935 | 5544.165 | 110.8833 | 2347.9833 | 84057.8039 | 84057.8039 | 0
35.313 | 1363 | 35.8 | 2.9608 | 1806.0725 | 439.935 | 439.935 | 5544.165 | 110.8833 | 2356.8908 | 84376.6896 | 84376.6896 | 0
35.332 | 1364 | 35.9 | 2.9329 | 1789.0409 | 442.3962 | 442.3962 | 5541.7038 | 110.8341 | 2342.2712 | 84087.5352 | 84087.5352 | 0
35.352 | 1365 | 36 | 2.8931 | 1764.7661 | 444.8642 | 444.8642 | 5539.2358 | 110.7847 | 2320.415 | 83534.9394 | 83534.9394 | 0
35.371 | 1365 | 36.1 | 2.865 | 1747.6218 | 447.3391 | 447.3391 | 5536.7609 | 110.7352 | 2305.6961 | 83235.6288 | 83235.6288 | 0
35.391 | 1366 | 36.1 | 2.8549 | 1741.4628 | 447.3391 | 447.3391 | 5536.7609 | 110.7352 | 2299.5372 | 83013.2912 | 83013.2912 | 0
35.41 | 1367 | 36.2 | 2.8633 | 1746.6122 | 449.8209 | 449.8209 | 5534.2791 | 110.6856 | 2307.1186 | 83517.6936 | 83517.6936 | 0
35.43 | 1368 | 36.3 | 2.8689 | 1750.0057 | 452.3095 | 452.3095 | 5531.7905 | 110.6358 | 2312.951 | 83960.1201 | 83960.1201 | 0
35.449 | 1368 | 36.4 | 2.8563 | 1742.3665 | 454.805 | 454.805 | 5529.295 | 110.5859 | 2307.7574 | 84002.3705 | 84002.3705 | 0
35.469 | 1369 | 36.4 | 2.8299 | 1726.2496 | 454.805 | 454.805 | 5529.295 | 110.5859 | 2291.6404 | 83415.712 | 83415.712 | 0
35.488 | 1370 | 36.5 | 2.7974 | 1706.4153 | 457.3073 | 457.3073 | 5526.7927 | 110.5359 | 2274.2585 | 83010.436 | 83010.436 | 0
35.508 | 1370 | 36.6 | 2.8187 | 1719.4216 | 459.8166 | 459.8166 | 5524.2834 | 110.4857 | 2289.7239 | 83803.8944 | 83803.8944 | 0
35.527 | 1371 | 36.7 | 2.8453 | 1735.6169 | 462.3327 | 462.3327 | 5521.7673 | 110.4353 | 2308.3849 | 84717.7254 | 84717.7254 | 0
35.547 | 1372 | 36.7 | 2.885 | 1759.8337 | 462.3327 | 462.3327 | 5521.7673 | 110.4353 | 2332.6017 | 85606.4825 | 85606.4825 | 0
35.566 | 1373 | 36.8 | 2.8683 | 1749.6633 | 464.8556 | 464.8556 | 5519.2444 | 110.3849 | 2324.9038 | 85556.4597 | 85556.4597 | 0
35.586 | 1373 | 36.9 | 2.8275 | 1724.795 | 467.3854 | 467.3854 | 5516.7146 | 110.3343 | 2302.5147 | 84962.7921 | 84962.7921 | 0
35.605 | 1374 | 37 | 2.7777 | 1694.3782 | 469.9221 | 469.9221 | 5514.1779 | 110.2836 | 2274.5839 | 84159.6039 | 84159.6039 | 0
35.625 | 1375 | 37 | 2.7546 | 1680.3189 | 469.9221 | 469.9221 | 5514.1779 | 110.2836 | 2260.5246 | 83639.4097 | 83639.4097 | 0
35.645 | 1375 | 37.1 | 2.7978 | 1706.6383 | 472.4657 | 472.4657 | 5511.6343 | 110.2327 | 2289.3366 | 84934.3895 | 84934.3895 | 0
35.664 | 1376 | 37.2 | 2.8483 | 1737.4796 | 475.0161 | 475.0161 | 5509.0839 | 110.1817 | 2322.6774 | 86403.6 | 86403.6 | 0
35.684 | 1377 | 37.2 | 2.8924 | 1764.3537 | 475.0161 | 475.0161 | 5509.0839 | 110.1817 | 2349.5514 | 87403.3133 | 87403.3133 | 0
35.703 | 1378 | 37.3 | 2.8417 | 1733.4118 | 477.5734 | 477.5734 | 5506.5266 | 110.1305 | 2321.1158 | 86577.6179 | 86577.6179 | 0
35.723 | 1378 | 37.4 | 2.7793 | 1695.3558 | 480.1375 | 480.1375 | 5503.9625 | 110.0792 | 2285.5725 | 85480.4133 | 85480.4133 | 0
35.742 | 1379 | 37.5 | 2.7046 | 1649.812 | 482.7085 | 482.7085 | 5501.3915 | 110.0278 | 2242.5484 | 84095.5657 | 84095.5657 | 0
35.762 | 1380 | 37.5 | 2.6906 | 1641.2574 | 482.7085 | 482.7085 | 5501.3915 | 110.0278 | 2233.9937 | 83774.765 | 83774.765 | 0
35.781 | 1381 | 37.6 | 2.7341 | 1667.7745 | 485.2864 | 485.2864 | 5498.8136 | 109.9763 | 2263.0372 | 85090.1972 | 85090.1972 | 0
35.801 | 1381 | 37.7 | 2.7716 | 1690.6684 | 487.8712 | 487.8712 | 5496.2288 | 109.9246 | 2288.4641 | 86275.0963 | 86275.0963 | 0
35.82 | 1382 | 37.7 | 2.7588 | 1682.8531 | 487.8712 | 487.8712 | 5496.2288 | 109.9246 | 2280.6488 | 85980.4604 | 85980.4604 | 0
35.84 | 1383 | 37.8 | 2.7403 | 1671.5888 | 490.4628 | 490.4628 | 5493.6372 | 109.8727 | 2271.9244 | 85878.7411 | 85878.7411 | 0
35.859 | 1384 | 37.9 | 2.7238 | 1661.5236 | 493.0612 | 493.0612 | 5491.0388 | 109.8208 | 2264.4056 | 85820.9726 | 85820.9726 | 0
35.879 | 1384 | 38 | 2.7136 | 1655.301 | 495.6666 | 495.6666 | 5488.4334 | 109.7687 | 2260.7362 | 85907.976 | 85907.976 | 0
35.898 | 1385 | 38 | 2.7081 | 1651.9242 | 495.6666 | 495.6666 | 5488.4334 | 109.7687 | 2257.3595 | 85779.6604 | 85779.6604 | 0
35.918 | 1386 | 38.1 | 2.7271 | 1663.5495 | 498.2788 | 498.2788 | 5485.8212 | 109.7164 | 2271.5447 | 86545.8546 | 86545.8546 | 0
35.938 | 1386 | 38.2 | 2.7655 | 1686.9813 | 500.8979 | 500.8979 | 5483.2021 | 109.664 | 2297.5432 | 87766.1496 | 87766.1496 | 0
35.957 | 1387 | 38.2 | 2.7998 | 1707.9037 | 500.8979 | 500.8979 | 5483.2021 | 109.664 | 2318.4656 | 88565.3844 | 88565.3844 | 0
35.977 | 1388 | 38.3 | 2.8158 | 1717.6548 | 503.5238 | 503.5238 | 5480.5762 | 109.6115 | 2330.7901 | 89269.2621 | 89269.2621 | 0
35.996 | 1389 | 38.4 | 2.8073 | 1712.4668 | 506.1566 | 506.1566 | 5477.9434 | 109.5589 | 2328.1823 | 89402.2005 | 89402.2005 | 0
36.016 | 1389 | 38.5 | 2.7191 | 1658.6554 | 508.7963 | 508.7963 | 5475.3037 | 109.5061 | 2276.9578 | 87662.8744 | 87662.8744 | 0
36.035 | 1390 | 38.5 | 2.6215 | 1599.1171 | 508.7963 | 508.7963 | 5475.3037 | 109.5061 | 2217.4195 | 85370.6494 | 85370.6494 | 0
36.055 | 1391 | 38.6 | 2.5659 | 1565.2173 | 511.4428 | 511.4428 | 5472.6572 | 109.4531 | 2186.1133 | 84383.9723 | 84383.9723 | 0
36.074 | 1392 | 38.7 | 2.6278 | 1602.9789 | 514.0962 | 514.0962 | 5470.0038 | 109.4001 | 2226.4752 | 86164.5886 | 86164.5886 | 0
36.094 | 1393 | 38.7 | 2.7253 | 1662.4571 | 514.0962 | 514.0962 | 5470.0038 | 109.4001 | 2285.9534 | 88466.3951 | 88466.3951 | 0
36.113 | 1393 | 38.8 | 2.7964 | 1705.8006 | 516.7564 | 516.7564 | 5467.3436 | 109.3469 | 2331.9039 | 90477.872 | 90477.872 | 0
36.133 | 1394 | 38.9 | 2.7962 | 1705.6877 | 519.4236 | 519.4236 | 5464.6764 | 109.2935 | 2334.4048 | 90808.3448 | 90808.3448 | 0
36.152 | 1395 | 39 | 2.7046 | 1649.8229 | 522.0976 | 522.0976 | 5462.0024 | 109.24 | 2281.1605 | 88965.2606 | 88965.2606 | 0
36.172 | 1396 | 39 | 2.6438 | 1612.7387 | 522.0976 | 522.0976 | 5462.0024 | 109.24 | 2244.0763 | 87518.975 | 87518.975 | 0
36.191 | 1396 | 39.1 | 2.6202 | 1598.3165 | 524.7784 | 524.7784 | 5459.3216 | 109.1864 | 2232.2814 | 87282.2009 | 87282.2009 | 0
36.211 | 1397 | 39.2 | 2.6199 | 1598.1166 | 527.4661 | 527.4661 | 5456.6339 | 109.1327 | 2234.7154 | 87600.845 | 87600.845 | 0
36.23 | 1398 | 39.2 | 2.6788 | 1634.0437 | 527.4661 | 527.4661 | 5456.6339 | 109.1327 | 2270.6425 | 89009.1856 | 89009.1856 | 0
36.25 | 1399 | 39.3 | 2.7631 | 1685.4711 | 530.1607 | 530.1607 | 5453.9393 | 109.0788 | 2324.7107 | 91361.1286 | 91361.1286 | 0
36.27 | 1399 | 39.4 | 2.7528 | 1679.2321 | 532.8622 | 532.8622 | 5451.2378 | 109.0248 | 2321.119 | 91452.0889 | 91452.0889 | 0
36.289 | 1400 | 39.4 | 2.6697 | 1628.5384 | 532.8622 | 532.8622 | 5451.2378 | 109.0248 | 2270.4254 | 89454.759 | 89454.759 | 0
36.309 | 1401 | 39.5 | 2.5561 | 1559.2295 | 535.5705 | 535.5705 | 5448.5295 | 108.9706 | 2203.7706 | 87048.94 | 87048.94 | 0
36.328 | 1402 | 39.6 | 2.523 | 1539.024 | 538.2857 | 538.2857 | 5445.8143 | 108.9163 | 2186.2259 | 86574.5465 | 86574.5465 | 0
36.348 | 1402 | 39.6 | 2.5219 | 1538.3443 | 538.2857 | 538.2857 | 5445.8143 | 108.9163 | 2185.5462 | 86547.6306 | 86547.6306 | 0
36.367 | 1403 | 39.7 | 2.5629 | 1563.3486 | 541.0077 | 541.0077 | 5443.0923 | 108.8618 | 2213.2182 | 87864.7632 | 87864.7632 | 0
36.387 | 1404 | 39.8 | 2.5942 | 1582.4431 | 543.7366 | 543.7366 | 5440.3634 | 108.8073 | 2234.987 | 88952.4834 | 88952.4834 | 0
36.406 | 1405 | 39.8 | 2.6232 | 1600.1312 | 543.7366 | 543.7366 | 5440.3634 | 108.8073 | 2252.6751 | 89656.4698 | 89656.4698 | 0
36.426 | 1406 | 39.9 | 2.6305 | 1604.6143 | 546.4724 | 546.4724 | 5437.6276 | 108.7526 | 2259.8392 | 90167.5849 | 90167.5849 | 0
36.445 | 1406 | 40 | 2.6132 | 1594.0379 | 549.2151 | 549.2151 | 5434.8849 | 108.6977 | 2251.9507 | 90078.0281 | 90078.0281 | 0
36.465 | 1407 | 40 | 2.5861 | 1577.5135 | 549.2151 | 549.2151 | 5434.8849 | 108.6977 | 2235.4262 | 89417.0496 | 89417.0496 | 0
36.484 | 1408 | 40.1 | 2.5561 | 1559.228 | 551.9646 | 551.9646 | 5432.1354 | 108.6427 | 2219.8353 | 89015.3937 | 89015.3937 | 0
36.504 | 1409 | 40.2 | 2.5347 | 1546.1969 | 554.7209 | 554.7209 | 5429.3791 | 108.5876 | 2209.5054 | 88822.1175 | 88822.1175 | 0
36.523 | 1409 | 40.2 | 2.5243 | 1539.8454 | 554.7209 | 554.7209 | 5429.3791 | 108.5876 | 2203.1539 | 88566.7872 | 88566.7872 | 0
36.543 | 1410 | 40.3 | 2.5181 | 1536.0476 | 557.4842 | 557.4842 | 5426.6158 | 108.5323 | 2202.0641 | 88743.1823 | 88743.1823 | 0
36.563 | 1411 | 40.4 | 2.4992 | 1524.5062 | 560.2543 | 560.2543 | 5423.8457 | 108.4769 | 2193.2374 | 88606.7924 | 88606.7924 | 0
36.582 | 1412 | 40.4 | 2.4772 | 1511.0926 | 560.2543 | 560.2543 | 5423.8457 | 108.4769 | 2179.8238 | 88064.8799 | 88064.8799 | 0
36.602 | 1413 | 40.5 | 2.4692 | 1506.1892 | 563.0312 | 563.0312 | 5421.0688 | 108.4214 | 2177.6418 | 88194.4948 | 88194.4948 | 0
36.621 | 1413 | 40.6 | 2.4893 | 1518.4568 | 565.8151 | 565.8151 | 5418.2849 | 108.3657 | 2192.6376 | 89021.0872 | 89021.0872 | 0
36.641 | 1414 | 40.6 | 2.4906 | 1519.292 | 565.8151 | 565.8151 | 5418.2849 | 108.3657 | 2193.4728 | 89054.9956 | 89054.9956 | 0
36.66 | 1415 | 40.7 | 2.486 | 1516.4366 | 568.6058 | 568.6058 | 5415.4942 | 108.3099 | 2193.3523 | 89269.4374 | 89269.4374 | 0
36.68 | 1416 | 40.8 | 2.4768 | 1510.8605 | 571.4033 | 571.4033 | 5412.6967 | 108.2539 | 2190.5177 | 89373.1242 | 89373.1242 | 0
36.699 | 1417 | 40.8 | 2.4689 | 1506.0037 | 571.4033 | 571.4033 | 5412.6967 | 108.2539 | 2185.6609 | 89174.9659 | 89174.9659 | 0
36.719 | 1417 | 40.8 | 2.4634 | 1502.6722 | 571.4033 | 571.4033 | 5412.6967 | 108.2539 | 2182.3295 | 89039.044 | 89039.044 | 0
36.738 | 1418 | 40.8 | 2.4597 | 1500.4056 | 571.4033 | 571.4033 | 5412.6967 | 108.2539 | 2180.0629 | 88946.565 | 88946.565 | 0
36.758 | 1419 | 40.7 | 2.6498 | 1616.3647 | 568.6058 | 568.6058 | 5415.4942 | 108.3099 | 2293.2804 | 93336.5126 | 93336.5126 | 0
36.777 | 1420 | 40.7 | 2.7129 | 1654.887 | 568.6058 | 568.6058 | 5415.4942 | 108.3099 | 2331.8027 | 94904.3688 | 94904.3688 | 0
36.797 | 1421 | 40.7 | 2.6615 | 1623.5367 | 568.6058 | 568.6058 | 5415.4942 | 108.3099 | 2300.4523 | 93628.4094 | 93628.4094 | 0
36.816 | 1421 | 40.7 | 2.7259 | 1662.7765 | 568.6058 | 568.6058 | 5415.4942 | 108.3099 | 2339.6922 | 95225.4721 | 95225.4721 | 0
36.836 | 1422 | 40.8 | 3.302 | 2014.1972 | 571.4033 | 571.4033 | 5412.6967 | 108.2539 | 2693.8545 | 109909.2627 | 109909.2627 | 0
36.855 | 1423 | 40.9 | 3.0586 | 1865.722 | 574.2078 | 574.2078 | 5409.8922 | 108.1978 | 2548.1276 | 104218.4189 | 104218.4189 | 0
36.875 | 1424 | 41 | 2.8208 | 1720.7042 | 577.0191 | 577.0191 | 5407.0809 | 108.1416 | 2405.8649 | 98640.4598 | 98640.4598 | 0
36.895 | 1425 | 41.1 | 2.5957 | 1583.4065 | 579.8372 | 579.8372 | 5404.2628 | 108.0853 | 2271.329 | 93351.6212 | 93351.6212 | 0
36.914 | 1425 | 41.1 | 2.3697 | 1445.506 | 579.8372 | 579.8372 | 5404.2628 | 108.0853 | 2133.4285 | 87683.9094 | 87683.9094 | 0
36.934 | 1426 | 41.2 | 2.0565 | 1254.4886 | 582.6623 | 582.6623 | 5401.4377 | 108.0288 | 1945.1796 | 80141.4001 | 80141.4001 | 0
36.953 | 1427 | 41.2 | 2.1366 | 1303.3059 | 582.6623 | 582.6623 | 5401.4377 | 108.0288 | 1993.9969 | 82152.6738 | 82152.6738 | 0
36.973 | 1428 | 41.3 | 2.204 | 1344.4646 | 585.4941 | 585.4941 | 5398.6059 | 107.9721 | 2037.9309 | 84166.5452 | 84166.5452 | 0
36.992 | 1429 | 41.3 | 2.2353 | 1363.5164 | 585.4941 | 585.4941 | 5398.6059 | 107.9721 | 2056.9827 | 84953.3846 | 84953.3846 | 0
37.012 | 1429 | 41.4 | 2.2033 | 1344.0374 | 588.3329 | 588.3329 | 5395.7671 | 107.9153 | 2040.2856 | 84467.8257 | 84467.8257 | 0
37.031 | 1430 | 41.5 | 2.1464 | 1309.2872 | 591.1785 | 591.1785 | 5392.9215 | 107.8584 | 2008.3241 | 83345.4516 | 83345.4516 | 0
37.051 | 1431 | 41.5 | 2.0897 | 1274.7158 | 591.1785 | 591.1785 | 5392.9215 | 107.8584 | 1973.7528 | 81910.7392 | 81910.7392 | 0
37.07 | 1432 | 41.6 | 2.0733 | 1264.7051 | 594.031 | 594.031 | 5390.069 | 107.8014 | 1966.5375 | 81807.9594 | 81807.9594 | 0
37.09 | 1433 | 41.6 | 2.1099 | 1287.0599 | 594.031 | 594.031 | 5390.069 | 107.8014 | 1988.8923 | 82737.9206 | 82737.9206 | 0
37.109 | 1433 | 41.7 | 2.1431 | 1307.2748 | 596.8904 | 596.8904 | 5387.2096 | 107.7442 | 2011.9094 | 83896.6213 | 83896.6213 | 0
37.129 | 1434 | 41.7 | 2.154 | 1313.9266 | 596.8904 | 596.8904 | 5387.2096 | 107.7442 | 2018.5611 | 84173.9993 | 84173.9993 | 0
37.148 | 1435 | 41.8 | 2.0981 | 1279.8405 | 599.7566 | 599.7566 | 5384.3434 | 107.6869 | 1987.2839 | 83068.4673 | 83068.4673 | 0
37.168 | 1436 | 41.8 | 2.0702 | 1262.8259 | 599.7566 | 599.7566 | 5384.3434 | 107.6869 | 1970.2694 | 82357.2604 | 82357.2604 | 0
37.188 | 1437 | 41.9 | 2.0801 | 1268.8606 | 602.6297 | 602.6297 | 5381.4703 | 107.6294 | 1979.1196 | 82925.1118 | 82925.1118 | 0
37.207 | 1438 | 42 | 2.1281 | 1298.1172 | 605.5096 | 605.5096 | 5378.5904 | 107.5718 | 2011.1986 | 84470.3419 | 84470.3419 | 0
37.227 | 1438 | 42 | 2.1564 | 1315.3861 | 605.5096 | 605.5096 | 5378.5904 | 107.5718 | 2028.4675 | 85195.6345 | 85195.6345 | 0
37.246 | 1439 | 42.1 | 2.1652 | 1320.7745 | 608.3964 | 608.3964 | 5375.7036 | 107.5141 | 2036.685 | 85744.4382 | 85744.4382 | 0
37.266 | 1440 | 42.1 | 2.1704 | 1323.9703 | 608.3964 | 608.3964 | 5375.7036 | 107.5141 | 2039.8808 | 85878.982 | 85878.982 | 0
37.285 | 1441 | 42.2 | 2.1443 | 1308.0518 | 611.2901 | 611.2901 | 5372.8099 | 107.4562 | 2026.7981 | 85530.8802 | 85530.8802 | 0
37.305 | 1442 | 42.2 | 2.1301 | 1299.3313 | 611.2901 | 611.2901 | 5372.8099 | 107.4562 | 2018.0776 | 85162.8727 | 85162.8727 | 0
37.324 | 1443 | 42.3 | 2.1051 | 1284.117 | 614.1906 | 614.1906 | 5369.9094 | 107.3982 | 2005.7058 | 84841.3549 | 84841.3549 | 0
37.344 | 1443 | 42.3 | 2.1118 | 1288.17 | 614.1906 | 614.1906 | 5369.9094 | 107.3982 | 2009.7588 | 85012.7961 | 85012.7961 | 0
37.363 | 1444 | 42.4 | 2.1262 | 1296.9912 | 617.098 | 617.098 | 5367.002 | 107.34 | 2021.4293 | 85708.6006 | 85708.6006 | 0
37.383 | 1445 | 42.5 | 2.1595 | 1317.2718 | 620.0123 | 620.0123 | 5364.0877 | 107.2818 | 2044.5659 | 86894.0505 | 86894.0505 | 0
37.402 | 1446 | 42.5 | 2.1665 | 1321.5934 | 620.0123 | 620.0123 | 5364.0877 | 107.2818 | 2048.8875 | 87077.7174 | 87077.7174 | 0
37.422 | 1447 | 42.6 | 2.1731 | 1325.5758 | 622.9334 | 622.9334 | 5361.1666 | 107.2233 | 2055.7326 | 87574.2075 | 87574.2075 | 0
37.441 | 1447 | 42.6 | 2.2136 | 1350.2823 | 622.9334 | 622.9334 | 5361.1666 | 107.2233 | 2080.439 | 88626.7028 | 88626.7028 | 0
37.461 | 1448 | 42.7 | 2.2401 | 1366.4591 | 625.8614 | 625.8614 | 5358.2386 | 107.1648 | 2099.4853 | 89648.0211 | 89648.0211 | 0
37.48 | 1449 | 42.7 | 2.2239 | 1356.5782 | 625.8614 | 625.8614 | 5358.2386 | 107.1648 | 2089.6044 | 89226.1083 | 89226.1083 | 0
37.5 | 1450 | 42.8 | 2.1552 | 1314.6481 | 628.7963 | 628.7963 | 5355.3037 | 107.1061 | 2050.5505 | 87763.5596 | 87763.5596 | 0
37.52 | 1451 | 42.9 | 2.1029 | 1282.7821 | 631.7381 | 631.7381 | 5352.3619 | 107.0472 | 2021.5674 | 86725.2394 | 86725.2394 | 0
37.539 | 1452 | 42.9 | 2.0904 | 1275.1408 | 631.7381 | 631.7381 | 5352.3619 | 107.0472 | 2013.9261 | 86397.4293 | 86397.4293 | 0
37.559 | 1453 | 43 | 2.1053 | 1284.2593 | 634.6866 | 634.6866 | 5349.4134 | 106.9883 | 2025.9342 | 87115.17 | 87115.17 | 0
37.578 | 1453 | 43 | 2.109 | 1286.4759 | 634.6866 | 634.6866 | 5349.4134 | 106.9883 | 2028.1508 | 87210.4846 | 87210.4846 | 0
37.598 | 1454 | 43.1 | 2.0897 | 1274.6973 | 637.6421 | 637.6421 | 5346.4579 | 106.9292 | 2019.2686 | 87030.4767 | 87030.4767 | 0
37.617 | 1455 | 43.1 | 2.1013 | 1281.8019 | 637.6421 | 637.6421 | 5346.4579 | 106.9292 | 2026.3731 | 87336.6821 | 87336.6821 | 0
37.637 | 1456 | 43.2 | 2.1336 | 1301.4982 | 640.6044 | 640.6044 | 5343.4956 | 106.8699 | 2048.9726 | 88515.6154 | 88515.6154 | 0
37.656 | 1457 | 43.2 | 2.1697 | 1323.5136 | 640.6044 | 640.6044 | 5343.4956 | 106.8699 | 2070.988 | 89466.6816 | 89466.6816 | 0
37.676 | 1458 | 43.3 | 2.1672 | 1321.9983 | 643.5736 | 643.5736 | 5340.5264 | 106.8105 | 2072.3824 | 89734.1597 | 89734.1597 | 0
37.695 | 1458 | 43.4 | 2.147 | 1309.6816 | 646.5497 | 646.5497 | 5337.5503 | 106.751 | 2062.9823 | 89533.4323 | 89533.4323 | 0
37.715 | 1459 | 43.4 | 2.1219 | 1294.3395 | 646.5497 | 646.5497 | 5337.5503 | 106.751 | 2047.6402 | 88867.5859 | 88867.5859 | 0
37.734 | 1460 | 43.5 | 2.1136 | 1289.296 | 649.5326 | 649.5326 | 5334.5674 | 106.6913 | 2045.52 | 88980.1187 | 88980.1187 | 0
37.754 | 1461 | 43.5 | 2.127 | 1297.4506 | 649.5326 | 649.5326 | 5334.5674 | 106.6913 | 2053.6745 | 89334.8424 | 89334.8424 | 0
37.773 | 1462 | 43.6 | 2.1406 | 1305.7697 | 652.5224 | 652.5224 | 5331.5776 | 106.6316 | 2064.9237 | 90030.672 | 90030.672 | 0
37.793 | 1463 | 43.6 | 2.1522 | 1312.8548 | 652.5224 | 652.5224 | 5331.5776 | 106.6316 | 2072.0088 | 90339.5823 | 90339.5823 | 0
37.813 | 1464 | 43.7 | 2.1271 | 1297.5531 | 655.5191 | 655.5191 | 5328.5809 | 106.5716 | 2059.6438 | 90006.4354 | 90006.4354 | 0
37.832 | 1464 | 43.7 | 2.0767 | 1266.7866 | 655.5191 | 655.5191 | 5328.5809 | 106.5716 | 2028.8773 | 88661.9376 | 88661.9376 | 0
37.852 | 1465 | 43.8 | 2.0283 | 1237.2553 | 658.5226 | 658.5226 | 5325.5774 | 106.5115 | 2002.2894 | 87700.2754 | 87700.2754 | 0
37.871 | 1466 | 43.9 | 2.0179 | 1230.8886 | 661.533 | 661.533 | 5322.567 | 106.4513 | 1998.8729 | 87750.5211 | 87750.5211 | 0
37.891 | 1467 | 43.9 | 2.0253 | 1235.4226 | 661.533 | 661.533 | 5322.567 | 106.4513 | 2003.4069 | 87949.5618 | 87949.5618 | 0
37.91 | 1468 | 44 | 2.0614 | 1257.438 | 664.5502 | 664.5502 | 5319.5498 | 106.391 | 2028.3792 | 89248.6845 | 89248.6845 | 0
37.93 | 1469 | 44 | 2.0923 | 1276.3332 | 664.5502 | 664.5502 | 5319.5498 | 106.391 | 2047.2744 | 90080.074 | 90080.074 | 0
37.949 | 1470 | 44.1 | 2.1107 | 1287.5148 | 667.5743 | 667.5743 | 5316.5257 | 106.3305 | 2061.4196 | 90908.6058 | 90908.6058 | 0
37.969 | 1470 | 44.1 | 2.1078 | 1285.731 | 667.5743 | 667.5743 | 5316.5257 | 106.3305 | 2059.6359 | 90829.9426 | 90829.9426 | 0
37.988 | 1471 | 44.2 | 2.1132 | 1289.0364 | 670.6053 | 670.6053 | 5313.4947 | 106.2699 | 2065.9116 | 91313.2916 | 91313.2916 | 0
38.008 | 1472 | 44.2 | 2.0916 | 1275.8456 | 670.6053 | 670.6053 | 5313.4947 | 106.2699 | 2052.7208 | 90730.2582 | 90730.2582 | 0
38.027 | 1473 | 44.3 | 2.0574 | 1255.041 | 673.6432 | 673.6432 | 5310.4568 | 106.2091 | 2034.8933 | 90145.773 | 90145.773 | 0
38.047 | 1474 | 44.3 | 2.0404 | 1244.6614 | 673.6432 | 673.6432 | 5310.4568 | 106.2091 | 2024.5137 | 89685.9556 | 89685.9556 | 0
38.066 | 1475 | 44.4 | 2.022 | 1233.4132 | 676.6879 | 676.6879 | 5307.4121 | 106.1482 | 2016.2493 | 89521.4681 | 89521.4681 | 0
38.086 | 1476 | 44.4 | 2.005 | 1223.035 | 676.6879 | 676.6879 | 5307.4121 | 106.1482 | 2005.8711 | 89060.6788 | 89060.6788 | 0
38.105 | 1476 | 44.5 | 1.9845 | 1210.5396 | 679.7394 | 679.7394 | 5304.3606 | 106.0872 | 1996.3662 | 88838.2977 | 88838.2977 | 0
38.125 | 1477 | 44.5 | 1.9708 | 1202.1602 | 679.7394 | 679.7394 | 5304.3606 | 106.0872 | 1987.9868 | 88465.4132 | 88465.4132 | 0
38.145 | 1478 | 44.6 | 1.9492 | 1189.0077 | 682.7979 | 682.7979 | 5301.3021 | 106.026 | 1977.8316 | 88211.2908 | 88211.2908 | 0
38.164 | 1479 | 44.6 | 1.9623 | 1197.0081 | 682.7979 | 682.7979 | 5301.3021 | 106.026 | 1985.832 | 88568.1085 | 88568.1085 | 0
38.184 | 1480 | 44.7 | 2.0112 | 1226.8369 | 685.8632 | 685.8632 | 5298.2368 | 105.9647 | 2018.6648 | 90234.3188 | 90234.3188 | 0
38.203 | 1481 | 44.8 | 2.0552 | 1253.6901 | 688.9354 | 688.9354 | 5295.1646 | 105.9033 | 2048.5288 | 91774.0883 | 91774.0883 | 0
38.223 | 1482 | 44.8 | 2.04 | 1244.3868 | 688.9354 | 688.9354 | 5295.1646 | 105.9033 | 2039.2255 | 91357.3006 | 91357.3006 | 0
38.242 | 1483 | 44.9 | 1.9845 | 1210.5583 | 692.0144 | 692.0144 | 5292.0856 | 105.8417 | 2008.4144 | 90177.8051 | 90177.8051 | 0
38.262 | 1483 | 44.9 | 1.9159 | 1168.7095 | 692.0144 | 692.0144 | 5292.0856 | 105.8417 | 1966.5656 | 88298.7948 | 88298.7948 | 0
38.281 | 1484 | 45 | 1.8927 | 1154.5407 | 695.1003 | 695.1003 | 5288.9997 | 105.78 | 1955.421 | 87993.9437 | 87993.9437 | 0
38.301 | 1485 | 45 | 1.9074 | 1163.5123 | 695.1003 | 695.1003 | 5288.9997 | 105.78 | 1964.3926 | 88397.6665 | 88397.6665 | 0
38.32 | 1486 | 45.1 | 1.9416 | 1184.3704 | 698.1931 | 698.1931 | 5285.9069 | 105.7181 | 1988.2817 | 89671.5024 | 89671.5024 | 0
38.34 | 1487 | 45.1 | 1.9433 | 1185.3936 | 698.1931 | 698.1931 | 5285.9069 | 105.7181 | 1989.3048 | 89717.648 | 89717.648 | 0
38.359 | 1488 | 45.2 | 1.9421 | 1184.6758 | 701.2927 | 701.2927 | 5282.8073 | 105.6561 | 1991.6247 | 90021.4349 | 90021.4349 | 0
38.379 | 1489 | 45.2 | 1.9539 | 1191.8496 | 701.2927 | 701.2927 | 5282.8073 | 105.6561 | 1998.7984 | 90345.6898 | 90345.6898 | 0
38.398 | 1490 | 45.3 | 1.9787 | 1206.9776 | 704.3992 | 704.3992 | 5279.7008 | 105.594 | 2016.9709 | 91368.7802 | 91368.7802 | 0
38.418 | 1490 | 45.3 | 1.9963 | 1217.7645 | 704.3992 | 704.3992 | 5279.7008 | 105.594 | 2027.7577 | 91857.4248 | 91857.4248 | 0
38.438 | 1491 | 45.4 | 1.9983 | 1218.9363 | 707.5126 | 707.5126 | 5276.5874 | 105.5317 | 2031.9806 | 92251.9195 | 92251.9195 | 0
38.457 | 1492 | 45.4 | 2.012 | 1227.334 | 707.5126 | 707.5126 | 5276.5874 | 105.5317 | 2040.3783 | 92633.1743 | 92633.1743 | 0
38.477 | 1493 | 45.5 | 2.0466 | 1248.4152 | 710.6328 | 710.6328 | 5273.4672 | 105.4693 | 2064.5174 | 93935.5395 | 93935.5395 | 0
38.496 | 1494 | 45.5 | 2.0562 | 1254.2975 | 710.6328 | 710.6328 | 5273.4672 | 105.4693 | 2070.3997 | 94203.1855 | 94203.1855 | 0
38.516 | 1495 | 45.6 | 2.0041 | 1222.4998 | 713.7599 | 713.7599 | 5270.3401 | 105.4068 | 2041.6665 | 93099.9929 | 93099.9929 | 0
38.535 | 1496 | 45.6 | 1.9298 | 1177.1977 | 713.7599 | 713.7599 | 5270.3401 | 105.4068 | 1996.3644 | 91034.2172 | 91034.2172 | 0
38.555 | 1497 | 45.7 | 1.9086 | 1164.2708 | 716.8938 | 716.8938 | 5267.2062 | 105.3441 | 1986.5088 | 90783.4522 | 90783.4522 | 0
38.574 | 1498 | 45.7 | 1.9378 | 1182.0464 | 716.8938 | 716.8938 | 5267.2062 | 105.3441 | 2004.2844 | 91595.7951 | 91595.7951 | 0
38.594 | 1498 | 45.8 | 1.9623 | 1197.0172 | 720.0347 | 720.0347 | 5264.0653 | 105.2813 | 2022.3332 | 92622.8605 | 92622.8605 | 0
38.613 | 1499 | 45.8 | 1.9638 | 1197.9475 | 720.0347 | 720.0347 | 5264.0653 | 105.2813 | 2023.2634 | 92665.4649 | 92665.4649 | 0
38.633 | 1500 | 45.9 | 1.9505 | 1189.7832 | 723.1824 | 723.1824 | 5260.9176 | 105.2184 | 2018.1839 | 92634.6417 | 92634.6417 | 0
38.652 | 1501 | 45.9 | 1.9344 | 1180.0104 | 723.1824 | 723.1824 | 5260.9176 | 105.2184 | 2008.4111 | 92186.0688 | 92186.0688 | 0
38.672 | 1502 | 46 | 1.9243 | 1173.8277 | 726.3369 | 726.3369 | 5257.7631 | 105.1553 | 2005.3198 | 92244.7123 | 92244.7123 | 0
38.691 | 1503 | 46 | 1.9399 | 1183.3395 | 726.3369 | 726.3369 | 5257.7631 | 105.1553 | 2014.8317 | 92682.2585 | 92682.2585 | 0
38.711 | 1504 | 46.1 | 1.9451 | 1186.5256 | 729.4983 | 729.4983 | 5254.6017 | 105.092 | 2021.116 | 93173.448 | 93173.448 | 0
38.73 | 1505 | 46.1 | 1.9194 | 1170.8108 | 729.4983 | 729.4983 | 5254.6017 | 105.092 | 2005.4012 | 92448.9942 | 92448.9942 | 0
38.75 | 1506 | 46.2 | 1.856 | 1132.1317 | 732.6666 | 732.6666 | 5251.4334 | 105.0287 | 1969.827 | 91006.0056 | 91006.0056 | 0
38.77 | 1507 | 46.2 | 1.8326 | 1117.904 | 732.6666 | 732.6666 | 5251.4334 | 105.0287 | 1955.5993 | 90348.687 | 90348.687 | 0
38.789 | 1507 | 46.3 | 1.8308 | 1116.8165 | 735.8418 | 735.8418 | 5248.2582 | 104.9652 | 1957.6234 | 90637.9641 | 90637.9641 | 0
38.809 | 1508 | 46.3 | 1.871 | 1141.3032 | 735.8418 | 735.8418 | 5248.2582 | 104.9652 | 1982.1102 | 91771.7009 | 91771.7009 | 0
38.828 | 1509 | 46.3 | 1.8984 | 1157.9951 | 735.8418 | 735.8418 | 5248.2582 | 104.9652 | 1998.8021 | 92544.5357 | 92544.5357 | 0
38.848 | 1510 | 46.4 | 1.931 | 1177.9263 | 739.0238 | 739.0238 | 5245.0762 | 104.9015 | 2021.8516 | 93813.9151 | 93813.9151 | 0
38.867 | 1511 | 46.4 | 1.9493 | 1189.1012 | 739.0238 | 739.0238 | 5245.0762 | 104.9015 | 2033.0265 | 94332.431 | 94332.431 | 0
38.887 | 1512 | 46.5 | 1.9136 | 1167.3233 | 742.2127 | 742.2127 | 5241.8873 | 104.8377 | 2014.3737 | 93668.377 | 93668.377 | 0
38.906 | 1513 | 46.5 | 1.8403 | 1122.5526 | 742.2127 | 742.2127 | 5241.8873 | 104.8377 | 1969.603 | 91586.5388 | 91586.5388 | 0
38.926 | 1514 | 46.6 | 1.7453 | 1064.6634 | 745.4084 | 745.4084 | 5238.6916 | 104.7738 | 1914.8456 | 89231.8047 | 89231.8047 | 0
38.945 | 1515 | 46.6 | 1.6962 | 1034.6989 | 745.4084 | 745.4084 | 5238.6916 | 104.7738 | 1884.8812 | 87835.4625 | 87835.4625 | 0
38.965 | 1516 | 46.7 | 1.6883 | 1029.8727 | 748.611 | 748.611 | 5235.489 | 104.7098 | 1883.1935 | 87945.1376 | 87945.1376 | 0
38.984 | 1517 | 46.7 | 1.7117 | 1044.1075 | 748.611 | 748.611 | 5235.489 | 104.7098 | 1897.4283 | 88609.9028 | 88609.9028 | 0
39.004 | 1517 | 46.8 | 1.7046 | 1039.8269 | 751.8205 | 751.8205 | 5232.2795 | 104.6456 | 1896.293 | 88746.5124 | 88746.5124 | 0
39.023 | 1518 | 46.8 | 1.6885 | 1030.0147 | 751.8205 | 751.8205 | 5232.2795 | 104.6456 | 1886.4808 | 88287.3028 | 88287.3028 | 0
39.043 | 1519 | 46.8 | 1.6992 | 1036.486 | 751.8205 | 751.8205 | 5232.2795 | 104.6456 | 1892.952 | 88590.1557 | 88590.1557 | 0
39.063 | 1520 | 46.9 | 1.7007 | 1037.4045 | 755.0368 | 755.0368 | 5229.0632 | 104.5813 | 1897.0226 | 88970.3602 | 88970.3602 | 0
39.082 | 1521 | 46.9 | 1.6849 | 1027.7602 | 755.0368 | 755.0368 | 5229.0632 | 104.5813 | 1887.3783 | 88518.04 | 88518.04 | 0
39.102 | 1522 | 47 | 1.679 | 1024.1951 | 758.26 | 758.26 | 5225.84 | 104.5168 | 1886.9719 | 88687.6797 | 88687.6797 | 0
39.121 | 1523 | 47 | 1.6953 | 1034.1115 | 758.26 | 758.26 | 5225.84 | 104.5168 | 1896.8883 | 89153.7514 | 89153.7514 | 0
39.141 | 1524 | 47.1 | 1.6796 | 1024.5563 | 761.4901 | 761.4901 | 5222.6099 | 104.4522 | 1890.4986 | 89042.485 | 89042.485 | 0
39.16 | 1525 | 47.1 | 1.6323 | 995.7164 | 761.4901 | 761.4901 | 5222.6099 | 104.4522 | 1861.6588 | 87684.1272 | 87684.1272 | 0
39.18 | 1526 | 47.1 | 1.6047 | 978.8446 | 761.4901 | 761.4901 | 5222.6099 | 104.4522 | 1844.7869 | 86889.4625 | 86889.4625 | 0
39.199 | 1527 | 47.2 | 1.6086 | 981.221 | 764.727 | 764.727 | 5219.373 | 104.3875 | 1850.3355 | 87335.8336 | 87335.8336 | 0
39.219 | 1528 | 47.2 | 1.6156 | 985.5072 | 764.727 | 764.727 | 5219.373 | 104.3875 | 1854.6217 | 87538.1423 | 87538.1423 | 0
39.238 | 1529 | 47.3 | 1.6229 | 989.9664 | 767.9708 | 767.9708 | 5216.1292 | 104.3226 | 1862.2598 | 88084.8901 | 88084.8901 | 0
39.258 | 1529 | 47.3 | 1.6516 | 1007.4874 | 767.9708 | 767.9708 | 5216.1292 | 104.3226 | 1879.7808 | 88913.6336 | 88913.6336 | 0
39.277 | 1530 | 47.3 | 1.6949 | 1033.881 | 767.9708 | 767.9708 | 5216.1292 | 104.3226 | 1906.1745 | 90162.0524 | 90162.0524 | 0
39.297 | 1531 | 47.4 | 1.7005 | 1037.2831 | 771.2215 | 771.2215 | 5212.8785 | 104.2576 | 1912.7621 | 90664.9252 | 90664.9252 | 0
39.316 | 1532 | 47.4 | 1.6429 | 1002.1671 | 771.2215 | 771.2215 | 5212.8785 | 104.2576 | 1877.6462 | 89000.4293 | 89000.4293 | 0
39.336 | 1533 | 47.5 | 1.5542 | 948.0439 | 774.479 | 774.479 | 5209.621 | 104.1924 | 1826.7153 | 86768.9784 | 86768.9784 | 0
39.355 | 1534 | 47.5 | 1.5092 | 920.6408 | 774.479 | 774.479 | 5209.621 | 104.1924 | 1799.3123 | 85467.3346 | 85467.3346 | 0
39.375 | 1535 | 47.5 | 1.5195 | 926.8997 | 774.479 | 774.479 | 5209.621 | 104.1924 | 1805.5712 | 85764.6296 | 85764.6296 | 0
39.395 | 1536 | 47.6 | 1.5709 | 958.2587 | 777.7434 | 777.7434 | 5206.3566 | 104.1271 | 1840.1293 | 87590.1528 | 87590.1528 | 0
39.414 | 1537 | 47.6 | 1.6396 | 1000.1468 | 777.7434 | 777.7434 | 5206.3566 | 104.1271 | 1882.0173 | 89584.0249 | 89584.0249 | 0
39.434 | 1538 | 47.7 | 1.6788 | 1024.046 | 781.0147 | 781.0147 | 5203.0853 | 104.0617 | 1909.1224 | 91065.1375 | 91065.1375 | 0
39.453 | 1539 | 47.7 | 1.6612 | 1013.3276 | 781.0147 | 781.0147 | 5203.0853 | 104.0617 | 1898.404 | 90553.8726 | 90553.8726 | 0
39.473 | 1540 | 47.8 | 1.5899 | 969.8558 | 784.2928 | 784.2928 | 5199.8072 | 103.9961 | 1858.1448 | 88819.3199 | 88819.3199 | 0
39.492 | 1541 | 47.8 | 1.5158 | 924.6329 | 784.2928 | 784.2928 | 5199.8072 | 103.9961 | 1812.9219 | 86657.6648 | 86657.6648 | 0
39.512 | 1542 | 47.8 | 1.4947 | 911.7967 | 784.2928 | 784.2928 | 5199.8072 | 103.9961 | 1800.0857 | 86044.0945 | 86044.0945 | 0
39.531 | 1542 | 47.9 | 1.5253 | 930.4285 | 787.5778 | 787.5778 | 5196.5222 | 103.9304 | 1821.9368 | 87270.7712 | 87270.7712 | 0
39.551 | 1543 | 47.9 | 1.5782 | 962.7196 | 787.5778 | 787.5778 | 5196.5222 | 103.9304 | 1854.2279 | 88817.5157 | 88817.5157 | 0
39.57 | 1544 | 48 | 1.5833 | 965.7957 | 790.8697 | 790.8697 | 5193.2303 | 103.8646 | 1860.53 | 89305.4392 | 89305.4392 | 0
39.59 | 1545 | 48 | 1.5542 | 948.0819 | 790.8697 | 790.8697 | 5193.2303 | 103.8646 | 1842.8161 | 88455.175 | 88455.175 | 0
39.609 | 1546 | 48 | 1.5052 | 918.2001 | 790.8697 | 790.8697 | 5193.2303 | 103.8646 | 1812.9344 | 87020.8514 | 87020.8514 | 0
39.629 | 1547 | 48.1 | 1.4767 | 900.8002 | 794.1684 | 794.1684 | 5189.9316 | 103.7986 | 1798.7672 | 86520.7017 | 86520.7017 | 0
39.648 | 1548 | 48.1 | 1.4886 | 908.0727 | 794.1684 | 794.1684 | 5189.9316 | 103.7986 | 1806.0397 | 86870.5117 | 86870.5117 | 0
39.668 | 1549 | 48.2 | 1.5553 | 948.761 | 797.474 | 797.474 | 5186.626 | 103.7325 | 1849.9675 | 89168.4325 | 89168.4325 | 0
39.688 | 1550 | 48.2 | 1.6342 | 996.8919 | 797.474 | 797.474 | 5186.626 | 103.7325 | 1898.0984 | 91488.3429 | 91488.3429 | 0
39.707 | 1551 | 48.2 | 1.668 | 1017.4589 | 797.474 | 797.474 | 5186.626 | 103.7325 | 1918.6654 | 92479.673 | 92479.673 | 0
39.727 | 1552 | 48.3 | 1.6146 | 984.928 | 800.7864 | 800.7864 | 5183.3136 | 103.6663 | 1889.3807 | 91257.0886 | 91257.0886 | 0
39.746 | 1553 | 48.3 | 1.524 | 929.6338 | 800.7864 | 800.7864 | 5183.3136 | 103.6663 | 1834.0865 | 88586.3799 | 88586.3799 | 0
39.766 | 1554 | 48.4 | 1.4685 | 895.7798 | 804.1058 | 804.1058 | 5179.9942 | 103.5999 | 1803.4854 | 87288.6939 | 87288.6939 | 0
39.785 | 1555 | 48.4 | 1.4915 | 909.8264 | 804.1058 | 804.1058 | 5179.9942 | 103.5999 | 1817.5321 | 87968.5515 | 87968.5515 | 0
39.805 | 1556 | 48.4 | 1.5524 | 946.9428 | 804.1058 | 804.1058 | 5179.9942 | 103.5999 | 1854.6484 | 89764.9849 | 89764.9849 | 0
39.824 | 1557 | 48.5 | 1.5966 | 973.9218 | 807.4319 | 807.4319 | 5176.6681 | 103.5334 | 1884.8871 | 91417.0224 | 91417.0224 | 0
39.844 | 1558 | 48.5 | 1.5853 | 967.0284 | 807.4319 | 807.4319 | 5176.6681 | 103.5334 | 1877.9937 | 91082.6952 | 91082.6952 | 0
39.863 | 1558 | 48.6 | 1.5338 | 935.608 | 810.765 | 810.765 | 5173.335 | 103.4667 | 1849.8397 | 89902.2108 | 89902.2108 | 0
39.883 | 1559 | 48.6 | 1.4649 | 893.5899 | 810.765 | 810.765 | 5173.335 | 103.4667 | 1807.8216 | 87860.1315 | 87860.1315 | 0
39.902 | 1560 | 48.6 | 1.4403 | 878.5575 | 810.765 | 810.765 | 5173.335 | 103.4667 | 1792.7892 | 87129.5542 | 87129.5542 | 0
39.922 | 1561 | 48.7 | 1.453 | 886.3105 | 814.1049 | 814.1049 | 5169.9951 | 103.3999 | 1803.8154 | 87845.8078 | 87845.8078 | 0
39.941 | 1562 | 48.7 | 1.4977 | 913.5792 | 814.1049 | 814.1049 | 5169.9951 | 103.3999 | 1831.084 | 89173.7901 | 89173.7901 | 0
39.961 | 1563 | 48.8 | 1.523 | 929.0352 | 817.4517 | 817.4517 | 5166.6483 | 103.333 | 1849.8199 | 90271.2093 | 90271.2093 | 0
39.98 | 1564 | 48.8 | 1.5244 | 929.9008 | 817.4517 | 817.4517 | 5166.6483 | 103.333 | 1850.6854 | 90313.4484 | 90313.4484 | 0
40 | 1565 | 48.8 | 1.4937 | 911.1482 | 817.4517 | 817.4517 | 5166.6483 | 103.333 | 1831.9329 | 89398.3255 | 89398.3255 | 0
40.02 | 1566 | 48.9 | 1.4471 | 882.7017 | 820.8053 | 820.8053 | 5163.2947 | 103.2659 | 1806.773 | 88351.1983 | 88351.1983 | 0
40.039 | 1567 | 48.9 | 1.3762 | 839.4633 | 820.8053 | 820.8053 | 5163.2947 | 103.2659 | 1763.5345 | 86236.8375 | 86236.8375 | 0
40.059 | 1568 | 49 | 1.333 | 813.1098 | 824.1658 | 824.1658 | 5159.9342 | 103.1987 | 1740.4743 | 85283.241 | 85283.241 | 0
40.078 | 1569 | 49 | 1.329 | 810.6639 | 824.1658 | 824.1658 | 5159.9342 | 103.1987 | 1738.0284 | 85163.3937 | 85163.3937 | 0
40.098 | 1570 | 49 | 1.3867 | 845.8595 | 824.1658 | 824.1658 | 5159.9342 | 103.1987 | 1773.224 | 86887.9757 | 86887.9757 | 0
40.117 | 1571 | 49.1 | 1.4196 | 865.9448 | 827.5332 | 827.5332 | 5156.5668 | 103.1313 | 1796.6093 | 88213.5174 | 88213.5174 | 0
40.137 | 1572 | 49.1 | 1.4364 | 876.2047 | 827.5332 | 827.5332 | 5156.5668 | 103.1313 | 1806.8692 | 88717.2797 | 88717.2797 | 0
40.156 | 1573 | 49.1 | 1.4529 | 886.2646 | 827.5332 | 827.5332 | 5156.5668 | 103.1313 | 1816.9292 | 89211.2233 | 89211.2233 | 0
40.176 | 1574 | 49.2 | 1.4675 | 895.1752 | 830.9075 | 830.9075 | 5153.1925 | 103.0639 | 1829.1465 | 89994.0064 | 89994.0064 | 0
40.195 | 1575 | 49.2 | 1.4777 | 901.3991 | 830.9075 | 830.9075 | 5153.1925 | 103.0639 | 1835.3704 | 90300.2238 | 90300.2238 | 0
40.215 | 1576 | 49.3 | 1.4874 | 907.2963 | 834.2886 | 834.2886 | 5149.8114 | 102.9962 | 1844.5811 | 90937.8469 | 90937.8469 | 0
40.234 | 1577 | 49.3 | 1.4867 | 906.8844 | 834.2886 | 834.2886 | 5149.8114 | 102.9962 | 1844.1692 | 90917.5422 | 90917.5422 | 0
40.254 | 1578 | 49.3 | 1.4826 | 904.3649 | 834.2886 | 834.2886 | 5149.8114 | 102.9962 | 1841.6497 | 90793.3309 | 90793.3309 | 0
40.273 | 1579 | 49.4 | 1.5348 | 936.2157 | 837.6765 | 837.6765 | 5146.4235 | 102.9285 | 1876.8207 | 92714.9418 | 92714.9418 | 0
40.293 | 1580 | 49.4 | 1.63 | 994.3035 | 837.6765 | 837.6765 | 5146.4235 | 102.9285 | 1934.9085 | 95584.4779 | 95584.4779 | 0
40.313 | 1580 | 49.5 | 1.731 | 1055.9355 | 841.0714 | 841.0714 | 5143.0286 | 102.8606 | 1999.8674 | 98993.4364 | 98993.4364 | 0
40.332 | 1581 | 49.5 | 1.5703 | 957.8951 | 841.0714 | 841.0714 | 5143.0286 | 102.8606 | 1901.8271 | 94140.4406 | 94140.4406 | 0
40.352 | 1582 | 49.5 | 1.4791 | 902.2763 | 841.0714 | 841.0714 | 5143.0286 | 102.8606 | 1846.2082 | 91387.3076 | 91387.3076 | 0
40.371 | 1583 | 49.6 | 1.3301 | 811.3612 | 844.4731 | 844.4731 | 5139.6269 | 102.7925 | 1758.6268 | 87227.8875 | 87227.8875 | 0
40.391 | 1584 | 49.6 | 1.3386 | 816.5266 | 844.4731 | 844.4731 | 5139.6269 | 102.7925 | 1763.7923 | 87484.0959 | 87484.0959 | 0
40.41 | 1585 | 49.6 | 1.3429 | 819.159 | 844.4731 | 844.4731 | 5139.6269 | 102.7925 | 1766.4246 | 87614.6594 | 87614.6594 | 0
40.43 | 1586 | 49.7 | 1.3278 | 809.979 | 847.8816 | 847.8816 | 5136.2184 | 102.7244 | 1760.585 | 87501.0735 | 87501.0735 | 0
40.449 | 1587 | 49.7 | 1.3052 | 796.1965 | 847.8816 | 847.8816 | 5136.2184 | 102.7244 | 1746.8025 | 86816.0842 | 86816.0842 | 0
40.469 | 1588 | 49.7 | 1.3224 | 806.6928 | 847.8816 | 847.8816 | 5136.2184 | 102.7244 | 1757.2988 | 87337.7508 | 87337.7508 | 0
40.488 | 1589 | 49.8 | 1.3272 | 809.6058 | 851.2971 | 851.2971 | 5132.8029 | 102.6561 | 1763.5589 | 87825.2353 | 87825.2353 | 0
40.508 | 1590 | 49.8 | 1.2871 | 785.1268 | 851.2971 | 851.2971 | 5132.8029 | 102.6561 | 1739.0799 | 86606.1792 | 86606.1792 | 0
40.527 | 1591 | 49.8 | 1.2853 | 784.0037 | 851.2971 | 851.2971 | 5132.8029 | 102.6561 | 1737.9568 | 86550.2478 | 86550.2478 | 0
40.547 | 1592 | 49.9 | 1.3182 | 804.115 | 854.7194 | 854.7194 | 5129.3806 | 102.5876 | 1761.422 | 87894.9589 | 87894.9589 | 0
40.566 | 1593 | 49.9 | 1.3725 | 837.2106 | 854.7194 | 854.7194 | 5129.3806 | 102.5876 | 1794.5176 | 89546.4263 | 89546.4263 | 0
40.586 | 1594 | 49.9 | 1.4225 | 867.7065 | 854.7194 | 854.7194 | 5129.3806 | 102.5876 | 1825.0135 | 91068.1736 | 91068.1736 | 0
40.605 | 1595 | 50 | 1.4433 | 880.415 | 858.1485 | 858.1485 | 5125.9515 | 102.519 | 1841.0826 | 92054.1279 | 92054.1279 | 0
40.625 | 1596 | 50 | 1.3551 | 826.6369 | 858.1485 | 858.1485 | 5125.9515 | 102.519 | 1787.3045 | 89365.2252 | 89365.2252 | 0
40.645 | 1597 | 50 | 1.3328 | 812.9963 | 858.1485 | 858.1485 | 5125.9515 | 102.519 | 1773.6638 | 88683.1905 | 88683.1905 | 0
40.664 | 1598 | 50.1 | 1.3174 | 803.5926 | 861.5846 | 861.5846 | 5122.5154 | 102.4503 | 1767.6275 | 88558.1358 | 88558.1358 | 0
40.684 | 1599 | 50.1 | 1.3525 | 825.0169 | 861.5846 | 861.5846 | 5122.5154 | 102.4503 | 1789.0518 | 89631.4933 | 89631.4933 | 0
40.703 | 1600 | 50.1 | 1.3728 | 837.3793 | 861.5846 | 861.5846 | 5122.5154 | 102.4503 | 1801.4142 | 90250.8509 | 90250.8509 | 0
40.723 | 1601 | 50.2 | 1.403 | 855.8598 | 865.0274 | 865.0274 | 5119.0726 | 102.3815 | 1823.2686 | 91528.0862 | 91528.0862 | 0
40.742 | 1602 | 50.2 | 1.4088 | 859.382 | 865.0274 | 865.0274 | 5119.0726 | 102.3815 | 1826.7909 | 91704.9029 | 91704.9029 | 0
40.762 | 1603 | 50.2 | 1.3804 | 842.0604 | 865.0274 | 865.0274 | 5119.0726 | 102.3815 | 1809.4693 | 90835.3592 | 90835.3592 | 0
40.781 | 1604 | 50.3 | 1.2686 | 773.8653 | 868.4772 | 868.4772 | 5115.6228 | 102.3125 | 1744.6549 | 87756.142 | 87756.142 | 0
40.801 | 1605 | 50.3 | 1.1624 | 709.0459 | 868.4772 | 868.4772 | 5115.6228 | 102.3125 | 1679.8355 | 84495.7267 | 84495.7267 | 0
40.82 | 1606 | 50.3 | 1.1321 | 690.5905 | 868.4772 | 868.4772 | 5115.6228 | 102.3125 | 1661.3801 | 83567.4208 | 83567.4208 | 0
40.84 | 1607 | 50.4 | 1.141 | 696.0262 | 871.9338 | 871.9338 | 5112.1662 | 102.2433 | 1670.2033 | 84178.2471 | 84178.2471 | 0
40.859 | 1608 | 50.4 | 1.1641 | 710.0774 | 871.9338 | 871.9338 | 5112.1662 | 102.2433 | 1684.2545 | 84886.428 | 84886.428 | 0
40.879 | 1609 | 50.4 | 0.67941 | 414.4425 | 871.9338 | 871.9338 | 5112.1662 | 102.2433 | 1388.6196 | 69986.4303 | 69986.4303 | 0
40.898 | 1610 | 50.5 | 0.40448 | 246.7305 | 875.3973 | 875.3973 | 5108.7027 | 102.1741 | 1224.3019 | 61827.2452 | 61827.2452 | 0
40.918 | 1611 | 50.5 | 0.13189 | 80.45 | 875.3973 | 875.3973 | 5108.7027 | 102.1741 | 1058.0214 | 53430.0805 | 53430.0805 | 0
40.938 | 1612 | 50.5 | -0.18963 | -115.6747 | 875.3973 | 875.3973 | 5108.7027 | 102.1741 | 861.8967 | 43525.7834 | 43525.7834 | 0
40.957 | 1613 | 50.5 | 0.014141 | 8.6259 | 875.3973 | 875.3973 | 5108.7027 | 102.1741 | 986.1972 | 49802.9607 | 49802.9607 | 0
40.977 | 1614 | 50.4 | 0.35828 | 218.5489 | 871.9338 | 871.9338 | 5112.1662 | 102.2433 | 1192.7261 | 60113.3941 | 60113.3941 | 0
40.996 | 1615 | 50.4 | 0.48767 | 297.4777 | 871.9338 | 871.9338 | 5112.1662 | 102.2433 | 1271.6548 | 64091.4029 | 64091.4029 | 0
41.016 | 1616 | 50.3 | 0.72351 | 441.34 | 868.4772 | 868.4772 | 5115.6228 | 102.3125 | 1412.1296 | 71030.1209 | 71030.1209 | 0
41.035 | 1617 | 50.3 | 2.2604 | 1378.85 | 868.4772 | 868.4772 | 5115.6228 | 102.3125 | 2349.6397 | 118186.877 | 118186.877 | 0
41.055 | 1618 | 50.3 | 1.9199 | 1171.1382 | 868.4772 | 868.4772 | 5115.6228 | 102.3125 | 2141.9278 | 107738.9691 | 107738.9691 | 0
41.074 | 1619 | 50.3 | 1.5982 | 974.875 | 868.4772 | 868.4772 | 5115.6228 | 102.3125 | 1945.6646 | 97866.9312 | 97866.9312 | 0
41.094 | 1620 | 50.4 | 1.2832 | 782.7651 | 871.9338 | 871.9338 | 5112.1662 | 102.2433 | 1756.9423 | 88549.8909 | 88549.8909 | 0
41.113 | 1621 | 50.4 | 0.99304 | 605.7555 | 871.9338 | 871.9338 | 5112.1662 | 102.2433 | 1579.9326 | 79628.6046 | 79628.6046 | 0
41.133 | 1622 | 50.4 | 0.93181 | 568.4069 | 871.9338 | 871.9338 | 5112.1662 | 102.2433 | 1542.5841 | 77746.237 | 77746.237 | 0
41.152 | 1623 | 50.5 | 1.0325 | 629.8251 | 875.3973 | 875.3973 | 5108.7027 | 102.1741 | 1607.3965 | 81173.5212 | 81173.5212 | 0
41.172 | 1624 | 50.5 | 1.1516 | 702.4795 | 875.3973 | 875.3973 | 5108.7027 | 102.1741 | 1680.0508 | 84842.5664 | 84842.5664 | 0
41.191 | 1625 | 50.5 | 1.2392 | 755.9332 | 875.3973 | 875.3973 | 5108.7027 | 102.1741 | 1733.5046 | 87541.9829 | 87541.9829 | 0
41.211 | 1626 | 50.6 | 1.3063 | 796.8485 | 878.8677 | 878.8677 | 5105.2323 | 102.1046 | 1777.8208 | 89957.7344 | 89957.7344 | 0
41.23 | 1627 | 50.6 | 1.3287 | 810.5224 | 878.8677 | 878.8677 | 5105.2323 | 102.1046 | 1791.4947 | 90649.6329 | 90649.6329 | 0
41.25 | 1628 | 50.6 | 1.2805 | 781.0897 | 878.8677 | 878.8677 | 5105.2323 | 102.1046 | 1762.062 | 89160.3389 | 89160.3389 | 0
41.27 | 1629 | 50.7 | 1.2355 | 753.6408 | 882.3449 | 882.3449 | 5101.7551 | 102.0351 | 1738.0208 | 88117.656 | 88117.656 | 0
41.289 | 1629 | 50.7 | 1.2733 | 776.7196 | 882.3449 | 882.3449 | 5101.7551 | 102.0351 | 1761.0996 | 89287.751 | 89287.751 | 0
41.309 | 1630 | 50.7 | 1.3432 | 819.3451 | 882.3449 | 882.3449 | 5101.7551 | 102.0351 | 1803.7251 | 91448.8622 | 91448.8622 | 0
41.328 | 1631 | 50.8 | 1.3074 | 797.4968 | 885.829 | 885.829 | 5098.271 | 101.9654 | 1785.2911 | 90692.7902 | 90692.7902 | 0
41.348 | 1632 | 50.8 | 1.2073 | 736.4621 | 885.829 | 885.829 | 5098.271 | 101.9654 | 1724.2565 | 87592.2307 | 87592.2307 | 0
41.367 | 1633 | 50.8 | 1.1457 | 698.8993 | 885.829 | 885.829 | 5098.271 | 101.9654 | 1686.6936 | 85684.0371 | 85684.0371 | 0
41.387 | 1634 | 50.8 | 1.1533 | 703.5007 | 885.829 | 885.829 | 5098.271 | 101.9654 | 1691.2951 | 85917.79 | 85917.79 | 0
41.406 | 1635 | 50.9 | 1.1356 | 692.729 | 889.3199 | 889.3199 | 5094.7801 | 101.8956 | 1683.9445 | 85712.7768 | 85712.7768 | 0
41.426 | 1636 | 50.9 | 1.1263 | 687.0516 | 889.3199 | 889.3199 | 5094.7801 | 101.8956 | 1678.2672 | 85423.7981 | 85423.7981 | 0
41.445 | 1637 | 50.9 | 1.143 | 697.2337 | 889.3199 | 889.3199 | 5094.7801 | 101.8956 | 1688.4492 | 85942.0663 | 85942.0663 | 0
41.465 | 1638 | 51 | 1.0927 | 666.5754 | 892.8177 | 892.8177 | 5091.2823 | 101.8256 | 1661.2188 | 84722.1579 | 84722.1579 | 0
41.484 | 1639 | 51 | 1.0099 | 616.026 | 892.8177 | 892.8177 | 5091.2823 | 101.8256 | 1610.6693 | 82144.1357 | 82144.1357 | 0
41.504 | 1640 | 51 | 0.99548 | 607.244 | 892.8177 | 892.8177 | 5091.2823 | 101.8256 | 1601.8874 | 81696.2563 | 81696.2563 | 0
41.523 | 1641 | 51.1 | 1.109 | 676.4599 | 896.3224 | 896.3224 | 5087.7776 | 101.7556 | 1674.5379 | 85568.8865 | 85568.8865 | 0
41.543 | 1642 | 51.1 | 1.1261 | 686.9012 | 896.3224 | 896.3224 | 5087.7776 | 101.7556 | 1684.9791 | 86102.4344 | 86102.4344 | 0
41.563 | 1643 | 51.1 | 1.075 | 655.7579 | 896.3224 | 896.3224 | 5087.7776 | 101.7556 | 1653.8358 | 84511.0117 | 84511.0117 | 0
41.582 | 1644 | 51.1 | 1.0473 | 638.8487 | 896.3224 | 896.3224 | 5087.7776 | 101.7556 | 1636.9267 | 83646.9543 | 83646.9543 | 0
41.602 | 1645 | 51.2 | 1.1008 | 671.4634 | 899.8339 | 899.8339 | 5084.2661 | 101.6853 | 1672.9826 | 85656.7115 | 85656.7115 | 0
41.621 | 1646 | 51.2 | 1.1989 | 731.323 | 899.8339 | 899.8339 | 5084.2661 | 101.6853 | 1732.8423 | 88721.5265 | 88721.5265 | 0
41.641 | 1647 | 51.2 | 1.2867 | 784.874 | 899.8339 | 899.8339 | 5084.2661 | 101.6853 | 1786.3933 | 91463.3358 | 91463.3358 | 0
41.66 | 1648 | 51.3 | 1.3593 | 829.1729 | 903.3524 | 903.3524 | 5080.7476 | 101.615 | 1834.1402 | 94091.3941 | 94091.3941 | 0
41.68 | 1649 | 51.3 | 1.4061 | 857.6954 | 903.3524 | 903.3524 | 5080.7476 | 101.615 | 1862.6627 | 95554.5986 | 95554.5986 | 0
41.699 | 1650 | 51.3 | 1.4105 | 860.3996 | 903.3524 | 903.3524 | 5080.7476 | 101.615 | 1865.3669 | 95693.3214 | 95693.3214 | 0
41.719 | 1651 | 51.4 | 1.3521 | 824.786 | 906.8776 | 906.8776 | 5077.2224 | 101.5444 | 1833.2081 | 94226.895 | 94226.895 | 0
41.738 | 1652 | 51.4 | 1.2739 | 777.0977 | 906.8776 | 906.8776 | 5077.2224 | 101.5444 | 1785.5198 | 91775.7154 | 91775.7154 | 0
41.758 | 1653 | 51.4 | 1.1914 | 726.7282 | 906.8776 | 906.8776 | 5077.2224 | 101.5444 | 1735.1503 | 89186.723 | 89186.723 | 0
41.777 | 1654 | 51.5 | 1.0714 | 653.5333 | 910.4098 | 910.4098 | 5073.6902 | 101.4738 | 1665.4169 | 85768.9694 | 85768.9694 | 0
41.797 | 1655 | 51.5 | 0.99755 | 608.5073 | 910.4098 | 910.4098 | 5073.6902 | 101.4738 | 1620.3908 | 83450.1287 | 83450.1287 | 0
41.816 | 1656 | 51.5 | 0.94924 | 579.0345 | 910.4098 | 910.4098 | 5073.6902 | 101.4738 | 1590.9181 | 81932.2814 | 81932.2814 | 0
41.836 | 1657 | 51.5 | 1.0161 | 619.8354 | 910.4098 | 910.4098 | 5073.6902 | 101.4738 | 1631.7189 | 84033.5247 | 84033.5247 | 0
41.855 | 1658 | 51.6 | 1.0839 | 661.1897 | 913.9488 | 913.9488 | 5070.1512 | 101.403 | 1676.5415 | 86509.5436 | 86509.5436 | 0
41.875 | 1659 | 51.6 | 1.1451 | 698.4973 | 913.9488 | 913.9488 | 5070.1512 | 101.403 | 1713.8491 | 88434.6147 | 88434.6147 | 0
41.895 | 1660 | 51.6 | 1.2553 | 765.7374 | 913.9488 | 913.9488 | 5070.1512 | 101.403 | 1781.0892 | 91904.2027 | 91904.2027 | 0
41.914 | 1661 | 51.7 | 1.3281 | 810.1433 | 917.4946 | 917.4946 | 5066.6054 | 101.3321 | 1828.9701 | 94557.7541 | 94557.7541 | 0
41.934 | 1662 | 51.7 | 1.3493 | 823.0625 | 917.4946 | 917.4946 | 5066.6054 | 101.3321 | 1841.8892 | 95225.6723 | 95225.6723 | 0
41.953 | 1664 | 51.7 | 1.3596 | 829.3693 | 917.4946 | 917.4946 | 5066.6054 | 101.3321 | 1848.196 | 95551.7335 | 95551.7335 | 0
41.973 | 1665 | 51.8 | 1.3388 | 816.6874 | 921.0474 | 921.0474 | 5063.0526 | 101.2611 | 1838.9958 | 95259.9827 | 95259.9827 | 0
41.992 | 1666 | 51.8 | 1.2818 | 781.8974 | 921.0474 | 921.0474 | 5063.0526 | 101.2611 | 1804.2058 | 93457.8603 | 93457.8603 | 0
42.012 | 1667 | 51.8 | 1.1934 | 727.9925 | 921.0474 | 921.0474 | 5063.0526 | 101.2611 | 1750.3009 | 90665.5887 | 90665.5887 | 0
42.031 | 1668 | 51.9 | 1.1624 | 709.0861 | 924.607 | 924.607 | 5059.493 | 101.1899 | 1734.8829 | 90040.4221 | 90040.4221 | 0
42.051 | 1669 | 51.9 | 1.2271 | 748.5447 | 924.607 | 924.607 | 5059.493 | 101.1899 | 1774.3415 | 92088.3257 | 92088.3257 | 0
42.07 | 1670 | 51.9 | 1.2844 | 783.4933 | 924.607 | 924.607 | 5059.493 | 101.1899 | 1809.2902 | 93902.16 | 93902.16 | 0
42.09 | 1671 | 51.9 | 1.3118 | 800.2007 | 924.607 | 924.607 | 5059.493 | 101.1899 | 1825.9976 | 94769.2747 | 94769.2747 | 0
42.109 | 1672 | 52 | 1.3444 | 820.1138 | 928.1734 | 928.1734 | 5055.9266 | 101.1185 | 1849.4058 | 96169.1012 | 96169.1012 | 0
42.129 | 1673 | 52 | 1.3586 | 828.742 | 928.1734 | 928.1734 | 5055.9266 | 101.1185 | 1858.034 | 96617.7665 | 96617.7665 | 0
42.148 | 1674 | 52 | 1.349 | 822.8669 | 928.1734 | 928.1734 | 5055.9266 | 101.1185 | 1852.1589 | 96312.2605 | 96312.2605 | 0
42.168 | 1675 | 52.1 | 1.3248 | 808.0979 | 931.7468 | 931.7468 | 5052.3532 | 101.0471 | 1840.8917 | 95910.4572 | 95910.4572 | 0
42.188 | 1676 | 52.1 | 1.293 | 788.747 | 931.7468 | 931.7468 | 5052.3532 | 101.0471 | 1821.5408 | 94902.2777 | 94902.2777 | 0
42.207 | 1677 | 52.1 | 1.2576 | 767.1119 | 931.7468 | 931.7468 | 5052.3532 | 101.0471 | 1799.9058 | 93775.0903 | 93775.0903 | 0
42.227 | 1678 | 52.2 | 1.2122 | 739.4594 | 935.327 | 935.327 | 5048.773 | 100.9755 | 1775.7619 | 92694.7701 | 92694.7701 | 0
42.246 | 1679 | 52.2 | 1.1307 | 689.7356 | 935.327 | 935.327 | 5048.773 | 100.9755 | 1726.038 | 90099.1854 | 90099.1854 | 0
42.266 | 1680 | 52.2 | 1.1367 | 693.3651 | 935.327 | 935.327 | 5048.773 | 100.9755 | 1729.6675 | 90288.6452 | 90288.6452 | 0
42.285 | 1681 | 52.3 | 1.1902 | 726.0182 | 938.914 | 938.914 | 5045.186 | 100.9037 | 1765.8359 | 92353.2199 | 92353.2199 | 0
42.305 | 1682 | 52.3 | 1.2259 | 747.8058 | 938.914 | 938.914 | 5045.186 | 100.9037 | 1787.6235 | 93492.7104 | 93492.7104 | 0
42.324 | 1683 | 52.3 | 1.2381 | 755.2592 | 938.914 | 938.914 | 5045.186 | 100.9037 | 1795.0769 | 93882.5243 | 93882.5243 | 0
42.344 | 1684 | 52.4 | 1.1967 | 729.9932 | 942.508 | 942.508 | 5041.592 | 100.8318 | 1773.333 | 92922.6501 | 92922.6501 | 0
42.363 | 1685 | 52.4 | 1.1632 | 709.5269 | 942.508 | 942.508 | 5041.592 | 100.8318 | 1752.8667 | 91850.2129 | 91850.2129 | 0
42.383 | 1686 | 52.4 | 1.1198 | 683.0684 | 942.508 | 942.508 | 5041.592 | 100.8318 | 1726.4082 | 90463.7874 | 90463.7874 | 0
42.402 | 1687 | 52.5 | 1.095 | 667.938 | 946.1087 | 946.1087 | 5037.9913 | 100.7598 | 1714.8066 | 90027.3469 | 90027.3469 | 0
42.422 | 1688 | 52.5 | 1.0751 | 655.8404 | 946.1087 | 946.1087 | 5037.9913 | 100.7598 | 1702.709 | 89392.2225 | 89392.2225 | 0
42.441 | 1689 | 52.5 | 1.1372 | 693.6681 | 946.1087 | 946.1087 | 5037.9913 | 100.7598 | 1740.5367 | 91378.1778 | 91378.1778 | 0
42.461 | 1690 | 52.5 | 1.2557 | 765.9837 | 946.1087 | 946.1087 | 5037.9913 | 100.7598 | 1812.8523 | 95174.7465 | 95174.7465 | 0
42.48 | 1691 | 52.6 | 1.3932 | 849.8618 | 949.7164 | 949.7164 | 5034.3836 | 100.6877 | 1900.2659 | 99953.9838 | 99953.9838 | 0
42.5 | 1692 | 52.6 | 1.4513 | 885.2969 | 949.7164 | 949.7164 | 5034.3836 | 100.6877 | 1935.701 | 101817.8731 | 101817.8731 | 0
42.52 | 1693 | 52.7 | 1.3818 | 842.8921 | 953.3309 | 953.3309 | 5030.7691 | 100.6154 | 1896.8384 | 99963.3862 | 99963.3862 | 0
42.539 | 1694 | 52.7 | 1.2983 | 791.9594 | 953.3309 | 953.3309 | 5030.7691 | 100.6154 | 1845.9057 | 97279.2293 | 97279.2293 | 0
42.559 | 1695 | 52.7 | 1.2183 | 743.1427 | 953.3309 | 953.3309 | 5030.7691 | 100.6154 | 1797.089 | 94706.5925 | 94706.5925 | 0
42.578 | 1696 | 52.8 | 1.1311 | 689.9533 | 956.9523 | 956.9523 | 5027.1477 | 100.543 | 1747.4486 | 92265.2844 | 92265.2844 | 0
42.598 | 1697 | 52.8 | 1.1203 | 683.3667 | 956.9523 | 956.9523 | 5027.1477 | 100.543 | 1740.862 | 91917.5112 | 91917.5112 | 0
42.617 | 1698 | 52.8 | 1.1134 | 679.1551 | 956.9523 | 956.9523 | 5027.1477 | 100.543 | 1736.6503 | 91695.1379 | 91695.1379 | 0
42.637 | 1699 | 52.8 | 1.15 | 701.4702 | 956.9523 | 956.9523 | 5027.1477 | 100.543 | 1758.9655 | 92873.3778 | 92873.3778 | 0
42.656 | 1700 | 52.9 | 1.2022 | 733.3639 | 960.5806 | 960.5806 | 5023.5194 | 100.4704 | 1794.4148 | 94924.5443 | 94924.5443 | 0
42.676 | 1701 | 52.9 | 1.2396 | 756.1837 | 960.5806 | 960.5806 | 5023.5194 | 100.4704 | 1817.2347 | 96131.7145 | 96131.7145 | 0
42.695 | 1702 | 52.9 | 1.2119 | 739.2457 | 960.5806 | 960.5806 | 5023.5194 | 100.4704 | 1800.2966 | 95235.6913 | 95235.6913 | 0
42.715 | 1703 | 52.9 | 1.1048 | 673.9517 | 960.5806 | 960.5806 | 5023.5194 | 100.4704 | 1735.0027 | 91781.6407 | 91781.6407 | 0
42.734 | 1704 | 53 | 1.037 | 632.5886 | 964.2157 | 964.2157 | 5019.8843 | 100.3977 | 1697.202 | 89951.7062 | 89951.7062 | 0
42.754 | 1705 | 53 | 1.018 | 620.9996 | 964.2157 | 964.2157 | 5019.8843 | 100.3977 | 1685.613 | 89337.4864 | 89337.4864 | 0
42.773 | 1707 | 53 | 1.0106 | 616.4916 | 964.2157 | 964.2157 | 5019.8843 | 100.3977 | 1681.1049 | 89098.5609 | 89098.5609 | 0
42.793 | 1708 | 53.1 | 1.0779 | 657.5255 | 967.8577 | 967.8577 | 5016.2423 | 100.3248 | 1725.708 | 91635.0933 | 91635.0933 | 0
42.813 | 1709 | 53.1 | 1.1701 | 713.737 | 967.8577 | 967.8577 | 5016.2423 | 100.3248 | 1781.9195 | 94619.9266 | 94619.9266 | 0
42.832 | 1710 | 53.1 | 1.2644 | 771.3032 | 967.8577 | 967.8577 | 5016.2423 | 100.3248 | 1839.4857 | 97676.6917 | 97676.6917 | 0
42.852 | 1711 | 53.2 | 1.3356 | 814.7332 | 971.5065 | 971.5065 | 5012.5935 | 100.2519 | 1886.4916 | 100361.354 | 100361.354 | 0
42.871 | 1712 | 53.2 | 1.2898 | 786.7529 | 971.5065 | 971.5065 | 5012.5935 | 100.2519 | 1858.5113 | 98872.7994 | 98872.7994 | 0
42.891 | 1713 | 53.2 | 1.2275 | 748.7828 | 971.5065 | 971.5065 | 5012.5935 | 100.2519 | 1820.5412 | 96852.7935 | 96852.7935 | 0
42.91 | 1714 | 53.3 | 1.1957 | 729.3839 | 975.1622 | 975.1622 | 5008.9378 | 100.1788 | 1804.7249 | 96191.8383 | 96191.8383 | 0
42.93 | 1715 | 53.3 | 1.163 | 709.426 | 975.1622 | 975.1622 | 5008.9378 | 100.1788 | 1784.767 | 95128.0802 | 95128.0802 | 0
42.949 | 1716 | 53.3 | 1.1241 | 685.7195 | 975.1622 | 975.1622 | 5008.9378 | 100.1788 | 1761.0605 | 93864.5245 | 93864.5245 | 0
42.969 | 1717 | 53.3 | 1.1681 | 712.5266 | 975.1622 | 975.1622 | 5008.9378 | 100.1788 | 1787.8676 | 95293.3441 | 95293.3441 | 0
42.988 | 1718 | 53.4 | 1.2251 | 747.2938 | 978.8248 | 978.8248 | 5005.2752 | 100.1055 | 1826.2241 | 97520.3679 | 97520.3679 | 0
43.008 | 1719 | 53.4 | 1.2837 | 783.0473 | 978.8248 | 978.8248 | 5005.2752 | 100.1055 | 1861.9776 | 99429.6061 | 99429.6061 | 0
43.027 | 1720 | 53.4 | 1.2692 | 774.2072 | 978.8248 | 978.8248 | 5005.2752 | 100.1055 | 1853.1376 | 98957.5455 | 98957.5455 | 0
43.047 | 1721 | 53.5 | 1.1656 | 711.0216 | 982.4942 | 982.4942 | 5001.6058 | 100.0321 | 1793.548 | 95954.818 | 95954.818 | 0
43.066 | 1722 | 53.5 | 1.0792 | 658.3193 | 982.4942 | 982.4942 | 5001.6058 | 100.0321 | 1740.8456 | 93135.242 | 93135.242 | 0
43.086 | 1723 | 53.5 | 1.097 | 669.1484 | 982.4942 | 982.4942 | 5001.6058 | 100.0321 | 1751.6748 | 93714.6001 | 93714.6001 | 0
43.105 | 1724 | 53.6 | 1.1914 | 726.7726 | 986.1706 | 986.1706 | 4997.9294 | 99.9586 | 1812.9017 | 97171.531 | 97171.531 | 0
43.125 | 1725 | 53.6 | 1.29 | 786.8878 | 986.1706 | 986.1706 | 4997.9294 | 99.9586 | 1873.0169 | 100393.7083 | 100393.7083 | 0
43.145 | 1726 | 53.6 | 1.2861 | 784.5152 | 986.1706 | 986.1706 | 4997.9294 | 99.9586 | 1870.6444 | 100266.5377 | 100266.5377 | 0
43.164 | 1727 | 53.7 | 1.2913 | 787.6694 | 989.8537 | 989.8537 | 4994.2463 | 99.8849 | 1877.408 | 100816.8107 | 100816.8107 | 0
43.184 | 1728 | 53.7 | 1.2728 | 776.4008 | 989.8537 | 989.8537 | 4994.2463 | 99.8849 | 1866.1394 | 100211.6882 | 100211.6882 | 0
43.203 | 1729 | 53.7 | 1.2112 | 738.8539 | 989.8537 | 989.8537 | 4994.2463 | 99.8849 | 1828.5926 | 98195.4214 | 98195.4214 | 0
43.223 | 1730 | 53.8 | 1.1651 | 710.7312 | 993.5438 | 993.5438 | 4990.5562 | 99.8111 | 1804.0861 | 97059.8334 | 97059.8334 | 0
43.242 | 1732 | 53.8 | 1.1953 | 729.1102 | 993.5438 | 993.5438 | 4990.5562 | 99.8111 | 1822.4651 | 98048.6231 | 98048.6231 | 0
43.262 | 1733 | 53.8 | 1.2388 | 755.6983 | 993.5438 | 993.5438 | 4990.5562 | 99.8111 | 1849.0532 | 99479.0624 | 99479.0624 | 0
43.281 | 1734 | 53.9 | 1.235 | 753.3502 | 997.2407 | 997.2407 | 4986.8593 | 99.7372 | 1850.328 | 99732.6804 | 99732.6804 | 0
43.301 | 1735 | 53.9 | 1.2308 | 750.8066 | 997.2407 | 997.2407 | 4986.8593 | 99.7372 | 1847.7845 | 99595.5822 | 99595.5822 | 0
43.32 | 1736 | 53.9 | 1.2234 | 746.2662 | 997.2407 | 997.2407 | 4986.8593 | 99.7372 | 1843.2441 | 99350.8569 | 99350.8569 | 0
43.34 | 1737 | 53.9 | 1.1611 | 708.2768 | 997.2407 | 997.2407 | 4986.8593 | 99.7372 | 1805.2547 | 97303.2266 | 97303.2266 | 0
43.359 | 1738 | 54 | 1.1248 | 686.1465 | 1000.9444 | 1000.9444 | 4983.1556 | 99.6631 | 1786.754 | 96484.7182 | 96484.7182 | 0
43.379 | 1739 | 54 | 1.0942 | 667.4441 | 1000.9444 | 1000.9444 | 4983.1556 | 99.6631 | 1768.0516 | 95474.7869 | 95474.7869 | 0
43.398 | 1740 | 54 | 1.116 | 680.7492 | 1000.9444 | 1000.9444 | 4983.1556 | 99.6631 | 1781.3567 | 96193.263 | 96193.263 | 0
43.418 | 1741 | 54.1 | 1.1462 | 699.1893 | 1004.6551 | 1004.6551 | 4979.4449 | 99.5889 | 1803.4333 | 97565.7423 | 97565.7423 | 0
43.438 | 1742 | 54.1 | 1.186 | 723.4431 | 1004.6551 | 1004.6551 | 4979.4449 | 99.5889 | 1827.6871 | 98877.8722 | 98877.8722 | 0
43.457 | 1743 | 54.1 | 1.2376 | 754.9442 | 1004.6551 | 1004.6551 | 4979.4449 | 99.5889 | 1859.1882 | 100582.0828 | 100582.0828 | 0
43.477 | 1744 | 54.2 | 1.285 | 783.8281 | 1008.3726 | 1008.3726 | 4975.7274 | 99.5145 | 1891.7152 | 102530.9637 | 102530.9637 | 0
43.496 | 1745 | 54.2 | 1.3341 | 813.8227 | 1008.3726 | 1008.3726 | 4975.7274 | 99.5145 | 1921.7099 | 104156.6748 | 104156.6748 | 0
43.516 | 1746 | 54.2 | 1.3176 | 803.7239 | 1008.3726 | 1008.3726 | 4975.7274 | 99.5145 | 1911.611 | 103609.3148 | 103609.3148 | 0
43.535 | 1747 | 54.3 | 1.2004 | 732.2528 | 1012.0969 | 1012.0969 | 4972.0031 | 99.4401 | 1843.7898 | 100117.7845 | 100117.7845 | 0
43.555 | 1748 | 54.3 | 1.1347 | 692.1745 | 1012.0969 | 1012.0969 | 4972.0031 | 99.4401 | 1803.7115 | 97941.5369 | 97941.5369 | 0
43.574 | 1749 | 54.3 | 1.124 | 685.6609 | 1012.0969 | 1012.0969 | 4972.0031 | 99.4401 | 1797.1979 | 97587.8437 | 97587.8437 | 0
43.594 | 1751 | 54.3 | 1.1625 | 709.1313 | 1012.0969 | 1012.0969 | 4972.0031 | 99.4401 | 1820.6683 | 98862.2862 | 98862.2862 | 0
43.613 | 1752 | 54.4 | 1.2227 | 745.8174 | 1015.8282 | 1015.8282 | 4968.2718 | 99.3654 | 1861.011 | 101238.9968 | 101238.9968 | 0
43.633 | 1753 | 54.4 | 1.2733 | 776.698 | 1015.8282 | 1015.8282 | 4968.2718 | 99.3654 | 1891.8916 | 102918.9031 | 102918.9031 | 0
43.652 | 1754 | 54.4 | 1.3254 | 808.5169 | 1015.8282 | 1015.8282 | 4968.2718 | 99.3654 | 1923.7105 | 104649.8532 | 104649.8532 | 0
43.672 | 1755 | 54.5 | 1.2685 | 773.8029 | 1019.5663 | 1019.5663 | 4964.5337 | 99.2907 | 1892.6599 | 103149.9625 | 103149.9625 | 0
43.691 | 1756 | 54.5 | 1.1965 | 729.8848 | 1019.5663 | 1019.5663 | 4964.5337 | 99.2907 | 1848.7418 | 100756.4267 | 100756.4267 | 0
43.711 | 1757 | 54.5 | 1.11 | 677.0945 | 1019.5663 | 1019.5663 | 4964.5337 | 99.2907 | 1795.9514 | 97879.3535 | 97879.3535 | 0
43.73 | 1758 | 54.6 | 1.0241 | 624.7101 | 1023.3112 | 1023.3112 | 4960.7888 | 99.2158 | 1747.2371 | 95399.1455 | 95399.1455 | 0
43.75 | 1759 | 54.6 | 1.0898 | 664.7601 | 1023.3112 | 1023.3112 | 4960.7888 | 99.2158 | 1787.2871 | 97585.8751 | 97585.8751 | 0
43.77 | 1760 | 54.6 | 1.157 | 705.749 | 1023.3112 | 1023.3112 | 4960.7888 | 99.2158 | 1828.276 | 99823.8702 | 99823.8702 | 0
43.789 | 1761 | 54.6 | 1.249 | 761.9194 | 1023.3112 | 1023.3112 | 4960.7888 | 99.2158 | 1884.4464 | 102890.7724 | 102890.7724 | 0
43.809 | 1762 | 54.7 | 1.3213 | 806.0127 | 1027.063 | 1027.063 | 4957.037 | 99.1407 | 1932.2165 | 105692.2439 | 105692.2439 | 0
43.828 | 1763 | 54.7 | 1.3742 | 838.2467 | 1027.063 | 1027.063 | 4957.037 | 99.1407 | 1964.4505 | 107455.4419 | 107455.4419 | 0
43.848 | 1764 | 54.7 | 1.3312 | 812.0064 | 1027.063 | 1027.063 | 4957.037 | 99.1407 | 1938.2102 | 106020.0987 | 106020.0987 | 0
43.867 | 1765 | 54.8 | 1.2962 | 790.689 | 1030.8217 | 1030.8217 | 4953.2783 | 99.0656 | 1920.5763 | 105247.5829 | 105247.5829 | 0
43.887 | 1767 | 54.8 | 1.2642 | 771.1477 | 1030.8217 | 1030.8217 | 4953.2783 | 99.0656 | 1901.035 | 104176.7164 | 104176.7164 | 0
43.906 | 1768 | 54.8 | 1.245 | 759.477 | 1030.8217 | 1030.8217 | 4953.2783 | 99.0656 | 1889.3643 | 103537.165 | 103537.165 | 0
43.926 | 1769 | 54.9 | 1.2213 | 745.0111 | 1034.5873 | 1034.5873 | 4949.5127 | 98.9903 | 1878.5886 | 103134.5142 | 103134.5142 | 0
43.945 | 1770 | 54.9 | 1.1823 | 721.2233 | 1034.5873 | 1034.5873 | 4949.5127 | 98.9903 | 1854.8008 | 101828.566 | 101828.566 | 0
43.965 | 1771 | 54.9 | 1.1497 | 701.3102 | 1034.5873 | 1034.5873 | 4949.5127 | 98.9903 | 1834.8878 | 100735.338 | 100735.338 | 0
43.984 | 1772 | 55 | 1.1157 | 680.5777 | 1038.3597 | 1038.3597 | 4945.7403 | 98.9148 | 1817.8522 | 99981.8706 | 99981.8706 | 0
44.004 | 1773 | 55 | 1.1742 | 716.234 | 1038.3597 | 1038.3597 | 4945.7403 | 98.9148 | 1853.5085 | 101942.9678 | 101942.9678 | 0
44.023 | 1774 | 55 | 1.1687 | 712.9093 | 1038.3597 | 1038.3597 | 4945.7403 | 98.9148 | 1850.1838 | 101760.1079 | 101760.1079 | 0
44.043 | 1775 | 55.1 | 1.1545 | 704.2647 | 1042.139 | 1042.139 | 4941.961 | 98.8392 | 1845.2429 | 101672.8842 | 101672.8842 | 0
44.063 | 1776 | 55.1 | 1.1572 | 705.8746 | 1042.139 | 1042.139 | 4941.961 | 98.8392 | 1846.8528 | 101761.5899 | 101761.5899 | 0
44.082 | 1777 | 55.1 | 1.1572 | 705.884 | 1042.139 | 1042.139 | 4941.961 | 98.8392 | 1846.8622 | 101762.1099 | 101762.1099 | 0
44.102 | 1778 | 55.1 | 1.1573 | 705.9322 | 1042.139 | 1042.139 | 4941.961 | 98.8392 | 1846.9105 | 101764.7669 | 101764.7669 | 0
44.121 | 1779 | 55.2 | 1.2271 | 748.5071 | 1045.9252 | 1045.9252 | 4938.1748 | 98.7635 | 1893.1957 | 104504.4041 | 104504.4041 | 0
44.141 | 1781 | 55.2 | 1.2842 | 783.3665 | 1045.9252 | 1045.9252 | 4938.1748 | 98.7635 | 1928.0551 | 106428.6417 | 106428.6417 | 0
44.16 | 1782 | 55.2 | 1.3016 | 794.0027 | 1045.9252 | 1045.9252 | 4938.1748 | 98.7635 | 1938.6914 | 107015.7641 | 107015.7641 | 0
44.18 | 1783 | 55.3 | 1.2356 | 753.7403 | 1049.7182 | 1049.7182 | 4934.3818 | 98.6876 | 1902.1461 | 105188.6799 | 105188.6799 | 0
44.199 | 1784 | 55.3 | 1.1622 | 708.9371 | 1049.7182 | 1049.7182 | 4934.3818 | 98.6876 | 1857.3429 | 102711.0609 | 102711.0609 | 0
44.219 | 1785 | 55.3 | 1.1236 | 685.408 | 1049.7182 | 1049.7182 | 4934.3818 | 98.6876 | 1833.8138 | 101409.9031 | 101409.9031 | 0
44.238 | 1786 | 55.4 | 1.0979 | 669.7482 | 1053.5181 | 1053.5181 | 4930.5819 | 98.6116 | 1821.8779 | 100932.0355 | 100932.0355 | 0
44.258 | 1787 | 55.4 | 1.1044 | 673.6858 | 1053.5181 | 1053.5181 | 4930.5819 | 98.6116 | 1825.8155 | 101150.1808 | 101150.1808 | 0
44.277 | 1788 | 55.4 | 1.1635 | 709.7418 | 1053.5181 | 1053.5181 | 4930.5819 | 98.6116 | 1861.8715 | 103147.6817 | 103147.6817 | 0
44.297 | 1789 | 55.4 | 1.1921 | 727.2033 | 1053.5181 | 1053.5181 | 4930.5819 | 98.6116 | 1879.333 | 104115.0499 | 104115.0499 | 0
44.316 | 1790 | 55.5 | 1.2469 | 760.6345 | 1057.3248 | 1057.3248 | 4926.7752 | 98.5355 | 1916.4948 | 106365.463 | 106365.463 | 0
44.336 | 1791 | 55.5 | 1.1963 | 729.7623 | 1057.3248 | 1057.3248 | 4926.7752 | 98.5355 | 1885.6226 | 104652.0526 | 104652.0526 | 0
44.355 | 1792 | 55.5 | 1.1088 | 676.3676 | 1057.3248 | 1057.3248 | 4926.7752 | 98.5355 | 1832.2279 | 101688.6506 | 101688.6506 | 0
44.375 | 1794 | 55.6 | 1.0313 | 629.086 | 1061.1384 | 1061.1384 | 4922.9616 | 98.4592 | 1788.6837 | 99450.8113 | 99450.8113 | 0
44.395 | 1795 | 55.6 | 1.0489 | 639.8413 | 1061.1384 | 1061.1384 | 4922.9616 | 98.4592 | 1799.4389 | 100048.8054 | 100048.8054 | 0
44.414 | 1796 | 55.6 | 1.1672 | 711.9683 | 1061.1384 | 1061.1384 | 4922.9616 | 98.4592 | 1871.5659 | 104059.0664 | 104059.0664 | 0
44.434 | 1797 | 55.7 | 1.1705 | 714.0028 | 1064.9589 | 1064.9589 | 4919.1411 | 98.3828 | 1877.3445 | 104568.0909 | 104568.0909 | 0
44.453 | 1798 | 55.7 | 1.1536 | 703.6859 | 1064.9589 | 1064.9589 | 4919.1411 | 98.3828 | 1867.0276 | 103993.4397 | 103993.4397 | 0
44.473 | 1799 | 55.7 | 1.0974 | 669.4026 | 1064.9589 | 1064.9589 | 4919.1411 | 98.3828 | 1832.7443 | 102083.8579 | 102083.8579 | 0
44.492 | 1800 | 55.7 | 1.026 | 625.8355 | 1064.9589 | 1064.9589 | 4919.1411 | 98.3828 | 1789.1772 | 99657.1681 | 99657.1681 | 0
44.512 | 1801 | 55.8 | 0.96384 | 587.94 | 1068.7862 | 1068.7862 | 4915.3138 | 98.3063 | 1755.0325 | 97930.814 | 97930.814 | 0
44.531 | 1802 | 55.8 | 0.9132 | 557.0547 | 1068.7862 | 1068.7862 | 4915.3138 | 98.3063 | 1724.1472 | 96207.4117 | 96207.4117 | 0
44.551 | 1803 | 55.8 | 0.97447 | 594.4244 | 1068.7862 | 1068.7862 | 4915.3138 | 98.3063 | 1761.5169 | 98292.6434 | 98292.6434 | 0
44.57 | 1804 | 55.8 | 1.0451 | 637.4874 | 1068.7862 | 1068.7862 | 4915.3138 | 98.3063 | 1804.5799 | 100695.5561 | 100695.5561 | 0
44.59 | 1805 | 55.9 | 0.93934 | 572.9947 | 1072.6204 | 1072.6204 | 4911.4796 | 98.2296 | 1743.8447 | 97480.9213 | 97480.9213 | 0
44.609 | 1807 | 55.9 | 0.86475 | 527.4969 | 1072.6204 | 1072.6204 | 4911.4796 | 98.2296 | 1698.3469 | 94937.5945 | 94937.5945 | 0
44.629 | 1808 | 55.9 | 0.76664 | 467.6532 | 1072.6204 | 1072.6204 | 4911.4796 | 98.2296 | 1638.5032 | 91592.3294 | 91592.3294 | 0
44.648 | 1809 | 55.9 | 0.7415 | 452.317 | 1072.6204 | 1072.6204 | 4911.4796 | 98.2296 | 1623.167 | 90735.0359 | 90735.0359 | 0
44.668 | 1810 | 56 | 0.65411 | 399.0082 | 1076.4615 | 1076.4615 | 4907.6385 | 98.1528 | 1573.6225 | 88122.8605 | 88122.8605 | 0
44.688 | 1811 | 56 | 0.88475 | 539.6945 | 1076.4615 | 1076.4615 | 4907.6385 | 98.1528 | 1714.3087 | 96001.2897 | 96001.2897 | 0
44.707 | 1812 | 56 | 0.99826 | 608.9388 | 1076.4615 | 1076.4615 | 4907.6385 | 98.1528 | 1783.5531 | 99878.9738 | 99878.9738 | 0
44.727 | 1813 | 56 | 1.0922 | 666.2468 | 1076.4615 | 1076.4615 | 4907.6385 | 98.1528 | 1840.861 | 103088.2187 | 103088.2187 | 0
44.746 | 1814 | 56.1 | 1.0733 | 654.6939 | 1080.3094 | 1080.3094 | 4903.7906 | 98.0758 | 1833.0791 | 102835.7384 | 102835.7384 | 0
44.766 | 1815 | 56.1 | 1.0489 | 639.8406 | 1080.3094 | 1080.3094 | 4903.7906 | 98.0758 | 1818.2259 | 102002.4732 | 102002.4732 | 0
44.785 | 1816 | 56.1 | 1.0508 | 640.9639 | 1080.3094 | 1080.3094 | 4903.7906 | 98.0758 | 1819.3492 | 102065.4876 | 102065.4876 | 0
44.805 | 1818 | 56.2 | 0.9232 | 563.1518 | 1084.1643 | 1084.1643 | 4899.9357 | 97.9987 | 1745.3147 | 98086.6886 | 98086.6886 | 0
44.824 | 1819 | 56.2 | 0.84384 | 514.7396 | 1084.1643 | 1084.1643 | 4899.9357 | 97.9987 | 1696.9026 | 95365.9261 | 95365.9261 | 0
44.844 | 1820 | 56.2 | 0.85536 | 521.7684 | 1084.1643 | 1084.1643 | 4899.9357 | 97.9987 | 1703.9314 | 95760.943 | 95760.943 | 0
44.863 | 1821 | 56.2 | 0.89521 | 546.079 | 1084.1643 | 1084.1643 | 4899.9357 | 97.9987 | 1728.242 | 97127.1997 | 97127.1997 | 0
44.883 | 1822 | 56.3 | 0.91614 | 558.8425 | 1088.0259 | 1088.0259 | 4896.0741 | 97.9215 | 1744.7899 | 98231.6711 | 98231.6711 | 0
44.902 | 1823 | 56.3 | 0.92528 | 564.4221 | 1088.0259 | 1088.0259 | 4896.0741 | 97.9215 | 1750.3695 | 98545.8003 | 98545.8003 | 0
44.922 | 1824 | 56.3 | 0.92307 | 563.0721 | 1088.0259 | 1088.0259 | 4896.0741 | 97.9215 | 1749.0195 | 98469.7986 | 98469.7986 | 0
44.941 | 1825 | 56.3 | 0.8499 | 518.4407 | 1088.0259 | 1088.0259 | 4896.0741 | 97.9215 | 1704.3881 | 95957.0485 | 95957.0485 | 0
44.961 | 1826 | 56.3 | 0.80584 | 491.564 | 1088.0259 | 1088.0259 | 4896.0741 | 97.9215 | 1677.5114 | 94443.8927 | 94443.8927 | 0
44.98 | 1827 | 56.4 | 0.82476 | 503.1008 | 1091.8945 | 1091.8945 | 4892.2055 | 97.8441 | 1692.8394 | 95476.1412 | 95476.1412 | 0
45 | 1829 | 56.4 | 0.88521 | 539.9788 | 1091.8945 | 1091.8945 | 4892.2055 | 97.8441 | 1729.7174 | 97556.06 | 97556.06 | 0
45.02 | 1830 | 56.4 | 0.94995 | 579.4692 | 1091.8945 | 1091.8945 | 4892.2055 | 97.8441 | 1769.2077 | 99783.3155 | 99783.3155 | 0
45.039 | 1831 | 56.4 | 0.81202 | 495.3342 | 1091.8945 | 1091.8945 | 4892.2055 | 97.8441 | 1685.0728 | 95038.1044 | 95038.1044 | 0
45.059 | 1832 | 56.4 | 0.70785 | 431.788 | 1091.8945 | 1091.8945 | 4892.2055 | 97.8441 | 1621.5266 | 91454.1004 | 91454.1004 | 0
45.078 | 1833 | 56.5 | 0.61275 | 373.7785 | 1095.7699 | 1095.7699 | 4888.3301 | 97.7666 | 1567.3149 | 88553.2943 | 88553.2943 | 0
45.098 | 1834 | 56.5 | 0.52895 | 322.6588 | 1095.7699 | 1095.7699 | 4888.3301 | 97.7666 | 1516.1953 | 85665.0342 | 85665.0342 | 0
45.117 | 1835 | 56.5 | 0.56344 | 343.7005 | 1095.7699 | 1095.7699 | 4888.3301 | 97.7666 | 1537.2369 | 86853.8862 | 86853.8862 | 0
45.137 | 1836 | 56.5 | 0.62717 | 382.5751 | 1095.7699 | 1095.7699 | 4888.3301 | 97.7666 | 1576.1116 | 89050.3054 | 89050.3054 | 0
45.156 | 1837 | 56.5 | 0.74868 | 456.6962 | 1095.7699 | 1095.7699 | 4888.3301 | 97.7666 | 1650.2326 | 93238.1429 | 93238.1429 | 0
45.176 | 1838 | 56.5 | 0.77719 | 474.0875 | 1095.7699 | 1095.7699 | 4888.3301 | 97.7666 | 1667.624 | 94220.754 | 94220.754 | 0
45.195 | 1840 | 56.6 | 0.83959 | 512.1528 | 1099.6521 | 1099.6521 | 4884.4479 | 97.689 | 1709.4938 | 96757.3518 | 96757.3518 | 0
45.215 | 1841 | 56.6 | 0.85905 | 524.0216 | 1099.6521 | 1099.6521 | 4884.4479 | 97.689 | 1721.3627 | 97429.127 | 97429.127 | 0
45.234 | 1842 | 56.6 | 0.85066 | 518.903 | 1099.6521 | 1099.6521 | 4884.4479 | 97.689 | 1716.2441 | 97139.4162 | 97139.4162 | 0
45.254 | 1843 | 56.6 | 0.83582 | 509.852 | 1099.6521 | 1099.6521 | 4884.4479 | 97.689 | 1707.193 | 96627.1262 | 96627.1262 | 0
45.273 | 1844 | 56.6 | 0.83627 | 510.1247 | 1099.6521 | 1099.6521 | 4884.4479 | 97.689 | 1707.4658 | 96642.5625 | 96642.5625 | 0
45.293 | 1845 | 56.7 | 0.84346 | 514.5122 | 1103.5412 | 1103.5412 | 4880.5588 | 97.6112 | 1715.6647 | 97278.1859 | 97278.1859 | 0
45.313 | 1846 | 56.7 | 0.85116 | 519.2077 | 1103.5412 | 1103.5412 | 4880.5588 | 97.6112 | 1720.3601 | 97544.4186 | 97544.4186 | 0
45.332 | 1847 | 56.7 | 0.73863 | 450.5648 | 1103.5412 | 1103.5412 | 4880.5588 | 97.6112 | 1651.7172 | 93652.3648 | 93652.3648 | 0
45.352 | 1848 | 56.7 | 0.64904 | 395.9156 | 1103.5412 | 1103.5412 | 4880.5588 | 97.6112 | 1597.068 | 90553.7575 | 90553.7575 | 0
45.371 | 1850 | 56.7 | 0.48789 | 297.6115 | 1103.5412 | 1103.5412 | 4880.5588 | 97.6112 | 1498.7639 | 84979.9145 | 84979.9145 | 0
45.391 | 1851 | 56.8 | 0.42333 | 258.2319 | 1107.4372 | 1107.4372 | 4876.6628 | 97.5333 | 1463.2024 | 83109.8942 | 83109.8942 | 0
45.41 | 1852 | 56.8 | 0.38657 | 235.808 | 1107.4372 | 1107.4372 | 4876.6628 | 97.5333 | 1440.7785 | 81836.2162 | 81836.2162 | 0
45.43 | 1853 | 56.8 | 0.40521 | 247.1769 | 1107.4372 | 1107.4372 | 4876.6628 | 97.5333 | 1452.1474 | 82481.9733 | 82481.9733 | 0
45.449 | 1854 | 56.8 | 0.38082 | 232.2983 | 1107.4372 | 1107.4372 | 4876.6628 | 97.5333 | 1437.2688 | 81636.8651 | 81636.8651 | 0
45.469 | 1855 | 56.8 | 0.32367 | 197.4404 | 1107.4372 | 1107.4372 | 4876.6628 | 97.5333 | 1402.4109 | 79656.9363 | 79656.9363 | 0
45.488 | 1856 | 56.8 | 0.36716 | 223.9671 | 1107.4372 | 1107.4372 | 4876.6628 | 97.5333 | 1428.9376 | 81163.657 | 81163.657 | 0
45.508 | 1857 | 56.8 | 0.37091 | 226.2527 | 1107.4372 | 1107.4372 | 4876.6628 | 97.5333 | 1431.2232 | 81293.4759 | 81293.4759 | 0
45.527 | 1858 | 56.8 | 0.38772 | 236.5081 | 1107.4372 | 1107.4372 | 4876.6628 | 97.5333 | 1441.4786 | 81875.9861 | 81875.9861 | 0
45.547 | 1859 | 56.8 | 0.48597 | 296.443 | 1107.4372 | 1107.4372 | 4876.6628 | 97.5333 | 1501.4135 | 85280.2861 | 85280.2861 | 0
45.566 | 1861 | 56.8 | 0.45428 | 277.1096 | 1107.4372 | 1107.4372 | 4876.6628 | 97.5333 | 1482.0801 | 84182.15 | 84182.15 | 0
45.586 | 1862 | 56.9 | 0.43493 | 265.3082 | 1111.3401 | 1111.3401 | 4872.7599 | 97.4552 | 1474.1035 | 83876.4886 | 83876.4886 | 0
45.605 | 1863 | 56.9 | 0.44355 | 270.5669 | 1111.3401 | 1111.3401 | 4872.7599 | 97.4552 | 1479.3622 | 84175.7102 | 84175.7102 | 0
45.625 | 1864 | 56.9 | 0.43783 | 267.0771 | 1111.3401 | 1111.3401 | 4872.7599 | 97.4552 | 1475.8724 | 83977.1372 | 83977.1372 | 0
45.645 | 1865 | 56.9 | 0.39051 | 238.2108 | 1111.3401 | 1111.3401 | 4872.7599 | 97.4552 | 1447.0061 | 82334.6479 | 82334.6479 | 0
45.664 | 1866 | 56.9 | 0.33939 | 207.0265 | 1111.3401 | 1111.3401 | 4872.7599 | 97.4552 | 1415.8218 | 80560.2589 | 80560.2589 | 0
45.684 | 1867 | 56.9 | 0.32301 | 197.0342 | 1111.3401 | 1111.3401 | 4872.7599 | 97.4552 | 1405.8295 | 79991.6998 | 79991.6998 | 0
45.703 | 1868 | 56.9 | 0.30468 | 185.8526 | 1111.3401 | 1111.3401 | 4872.7599 | 97.4552 | 1394.6479 | 79355.4676 | 79355.4676 | 0
45.723 | 1869 | 56.9 | 0.25427 | 155.1026 | 1111.3401 | 1111.3401 | 4872.7599 | 97.4552 | 1363.8979 | 77605.7908 | 77605.7908 | 0
45.742 | 1871 | 56.9 | 0.35382 | 215.83 | 1111.3401 | 1111.3401 | 4872.7599 | 97.4552 | 1424.6253 | 81061.18 | 81061.18 | 0
45.762 | 1872 | 57 | 0.45014 | 274.5884 | 1115.2498 | 1115.2498 | 4868.8502 | 97.377 | 1487.2152 | 84771.268 | 84771.268 | 0
45.781 | 1873 | 57 | 0.45433 | 277.1406 | 1115.2498 | 1115.2498 | 4868.8502 | 97.377 | 1489.7674 | 84916.7435 | 84916.7435 | 0
45.801 | 1874 | 57 | 0.33555 | 204.6838 | 1115.2498 | 1115.2498 | 4868.8502 | 97.377 | 1417.3106 | 80786.707 | 80786.707 | 0
45.82 | 1875 | 57 | 0.22953 | 140.0154 | 1115.2498 | 1115.2498 | 4868.8502 | 97.377 | 1352.6422 | 77100.6053 | 77100.6053 | 0
45.84 | 1876 | 57 | 0.14767 | 90.0757 | 1115.2498 | 1115.2498 | 4868.8502 | 97.377 | 1302.7026 | 74254.0461 | 74254.0461 | 0
45.859 | 1877 | 57 | -0.041229 | -25.1496 | 1115.2498 | 1115.2498 | 4868.8502 | 97.377 | 1187.4772 | 67686.2007 | 67686.2007 | 0
45.879 | 1878 | 57 | -0.17868 | -108.9957 | 1115.2498 | 1115.2498 | 4868.8502 | 97.377 | 1103.6311 | 62906.9719 | 62906.9719 | 0
45.898 | 1880 | 57 | -0.38712 | -236.1431 | 1115.2498 | 1115.2498 | 4868.8502 | 97.377 | 976.4837 | 55659.5723 | 55659.5723 | 0
45.918 | 1881 | 57 | -0.33687 | -205.4922 | 1115.2498 | 1115.2498 | 4868.8502 | 97.377 | 1007.1346 | 57406.6713 | 57406.6713 | 0
45.938 | 1882 | 56.9 | -0.26011 | -158.6644 | 1111.3401 | 1111.3401 | 4872.7599 | 97.4552 | 1050.1309 | 59752.4507 | 59752.4507 | 0
45.957 | 1883 | 56.9 | -0.15577 | -95.0198 | 1111.3401 | 1111.3401 | 4872.7599 | 97.4552 | 1113.7755 | 63373.8245 | 63373.8245 | 0
45.977 | 1884 | 56.9 | -0.30523 | -186.1892 | 1111.3401 | 1111.3401 | 4872.7599 | 97.4552 | 1022.6061 | 58186.2894 | 58186.2894 | 0
45.996 | 1885 | 56.9 | -0.3715 | -226.6154 | 1111.3401 | 1111.3401 | 4872.7599 | 97.4552 | 982.1799 | 55886.0341 | 55886.0341 | 0
46.016 | 1886 | 56.9 | -0.46628 | -284.4316 | 1111.3401 | 1111.3401 | 4872.7599 | 97.4552 | 924.3637 | 52596.2935 | 52596.2935 | 0
46.035 | 1887 | 56.9 | -0.58382 | -356.1321 | 1111.3401 | 1111.3401 | 4872.7599 | 97.4552 | 852.6632 | 48516.5349 | 48516.5349 | 0
46.055 | 1888 | 56.9 | -0.65341 | -398.5828 | 1111.3401 | 1111.3401 | 4872.7599 | 97.4552 | 810.2125 | 46101.0924 | 46101.0924 | 0
46.074 | 1890 | 56.9 | -0.72614 | -442.9453 | 1111.3401 | 1111.3401 | 4872.7599 | 97.4552 | 765.85 | 43576.8669 | 43576.8669 | 0
46.094 | 1891 | 56.9 | -0.7104 | -433.3446 | 1111.3401 | 1111.3401 | 4872.7599 | 97.4552 | 775.4507 | 44123.1448 | 44123.1448 | 0
46.113 | 1892 | 56.9 | -0.65436 | -399.1606 | 1111.3401 | 1111.3401 | 4872.7599 | 97.4552 | 809.6347 | 46068.2122 | 46068.2122 | 0
46.133 | 1893 | 56.8 | -0.52763 | -321.8558 | 1107.4372 | 1107.4372 | 4876.6628 | 97.5333 | 883.1147 | 50160.9145 | 50160.9145 | 0
46.152 | 1894 | 56.8 | -0.4005 | -244.3041 | 1107.4372 | 1107.4372 | 4876.6628 | 97.5333 | 960.6664 | 54565.8522 | 54565.8522 | 0
46.172 | 1895 | 56.8 | -0.26645 | -162.535 | 1107.4372 | 1107.4372 | 4876.6628 | 97.5333 | 1042.4355 | 59210.3347 | 59210.3347 | 0
46.191 | 1896 | 56.8 | -0.16563 | -101.0349 | 1107.4372 | 1107.4372 | 4876.6628 | 97.5333 | 1103.9356 | 62703.5414 | 62703.5414 | 0
46.211 | 1897 | 56.8 | -0.084134 | -51.3217 | 1107.4372 | 1107.4372 | 4876.6628 | 97.5333 | 1153.6488 | 65527.2515 | 65527.2515 | 0
46.23 | 1898 | 56.8 | -0.067162 | -40.969 | 1107.4372 | 1107.4372 | 4876.6628 | 97.5333 | 1164.0015 | 66115.2835 | 66115.2835 | 0
46.25 | 1899 | 56.8 | -0.068436 | -41.7462 | 1107.4372 | 1107.4372 | 4876.6628 | 97.5333 | 1163.2243 | 66071.1377 | 66071.1377 | 0
46.27 | 1901 | 56.8 | -0.02155 | -13.1457 | 1107.4372 | 1107.4372 | 4876.6628 | 97.5333 | 1191.8248 | 67695.6471 | 67695.6471 | 0
46.289 | 1902 | 56.8 | 0.053885 | 32.8699 | 1107.4372 | 1107.4372 | 4876.6628 | 97.5333 | 1237.8404 | 70309.3371 | 70309.3371 | 0
46.309 | 1903 | 56.8 | 0.134 | 81.7391 | 1107.4372 | 1107.4372 | 4876.6628 | 97.5333 | 1286.7096 | 73085.106 | 73085.106 | 0
46.328 | 1904 | 56.8 | 0.16263 | 99.2041 | 1107.4372 | 1107.4372 | 4876.6628 | 97.5333 | 1304.1746 | 74077.1188 | 74077.1188 | 0
46.348 | 1905 | 56.8 | 0.16892 | 103.0434 | 1107.4372 | 1107.4372 | 4876.6628 | 97.5333 | 1308.0139 | 74295.1909 | 74295.1909 | 0
46.367 | 1906 | 56.8 | 0.11484 | 70.0546 | 1107.4372 | 1107.4372 | 4876.6628 | 97.5333 | 1275.0251 | 72421.4273 | 72421.4273 | 0
46.387 | 1907 | 56.8 | 0.051431 | 31.3731 | 1107.4372 | 1107.4372 | 4876.6628 | 97.5333 | 1236.3436 | 70224.3189 | 70224.3189 | 0
46.406 | 1908 | 56.8 | -0.012319 | -7.5145 | 1107.4372 | 1107.4372 | 4876.6628 | 97.5333 | 1197.456 | 68015.4983 | 68015.4983 | 0
46.426 | 1909 | 56.8 | -0.044735 | -27.2884 | 1107.4372 | 1107.4372 | 4876.6628 | 97.5333 | 1177.6821 | 66892.3409 | 66892.3409 | 0
46.445 | 1911 | 56.8 | -0.10971 | -66.9226 | 1107.4372 | 1107.4372 | 4876.6628 | 97.5333 | 1138.0479 | 64641.1192 | 64641.1192 | 0
46.465 | 1912 | 56.8 | -0.27535 | -167.9606 | 1107.4372 | 1107.4372 | 4876.6628 | 97.5333 | 1037.0099 | 58902.164 | 58902.164 | 0
46.484 | 1913 | 56.8 | -0.46578 | -284.1274 | 1107.4372 | 1107.4372 | 4876.6628 | 97.5333 | 920.8431 | 52303.8888 | 52303.8888 | 0
46.504 | 1914 | 56.8 | -1.2825 | -782.3396 | 1107.4372 | 1107.4372 | 4876.6628 | 97.5333 | 422.6308 | 24005.4321 | 24005.4321 | 0
46.523 | 1915 | 56.7 | -1.9759 | -1205.3073 | 1103.5412 | 1103.5412 | 4880.5588 | 97.6112 | -4.1549 | -235.5816 | 0 | -235.5816
46.543 | 1916 | 56.7 | -2.7059 | -1650.6239 | 1103.5412 | 1103.5412 | 4880.5588 | 97.6112 | -449.4715 | -25485.0344 | 0 | -25485.0344
46.563 | 1917 | 56.6 | -3.6935 | -2253.0474 | 1099.6521 | 1099.6521 | 4884.4479 | 97.689 | -1055.7063 | -59752.978 | 0 | -59752.978
46.582 | 1918 | 56.5 | -4.6785 | -2853.9037 | 1095.7699 | 1095.7699 | 4888.3301 | 97.7666 | -1660.3672 | -93810.7483 | 0 | -93810.7483
46.602 | 1919 | 56.3 | -5.8949 | -3595.8808 | 1088.0259 | 1088.0259 | 4896.0741 | 97.9215 | -2409.9334 | -135679.2501 | 0 | -135679.2501
46.621 | 1921 | 56.2 | -7.1446 | -4358.2195 | 1084.1643 | 1084.1643 | 4899.9357 | 97.9987 | -3176.0566 | -178494.3792 | 0 | -178494.3792
46.641 | 1922 | 56 | -7.9507 | -4849.9508 | 1076.4615 | 1076.4615 | 4907.6385 | 98.1528 | -3675.3365 | -205818.8458 | 0 | -205818.8458
46.66 | 1923 | 55.7 | -8.7965 | -5365.8846 | 1064.9589 | 1064.9589 | 4919.1411 | 98.3828 | -4202.5429 | -234081.6374 | 0 | -234081.6374
46.68 | 1924 | 55.5 | -9.7155 | -5926.4273 | 1057.3248 | 1057.3248 | 4926.7752 | 98.5355 | -4770.567 | -264766.4702 | 0 | -264766.4702
46.699 | 1925 | 55.2 | -10.0533 | -6132.4928 | 1045.9252 | 1045.9252 | 4938.1748 | 98.7635 | -4987.8041 | -275326.7886 | 0 | -275326.7886
46.719 | 1926 | 55 | -10.3737 | -6327.9682 | 1038.3597 | 1038.3597 | 4945.7403 | 98.9148 | -5190.6937 | -285488.1535 | 0 | -285488.1535
46.738 | 1927 | 54.7 | -10.6046 | -6468.8113 | 1027.063 | 1027.063 | 4957.037 | 99.1407 | -5342.6075 | -292240.6308 | 0 | -292240.6308
46.758 | 1928 | 54.4 | -10.7669 | -6567.7807 | 1015.8282 | 1015.8282 | 4968.2718 | 99.3654 | -5452.587 | -296620.7354 | 0 | -296620.7354
46.777 | 1929 | 54.1 | -10.8718 | -6631.8067 | 1004.6551 | 1004.6551 | 4979.4449 | 99.5889 | -5527.5628 | -299041.1453 | 0 | -299041.1453
46.797 | 1930 | 53.8 | -10.886 | -6640.4473 | 993.5438 | 993.5438 | 4990.5562 | 99.8111 | -5547.0924 | -298433.5696 | 0 | -298433.5696
46.816 | 1931 | 53.6 | -10.823 | -6602.0497 | 986.1706 | 986.1706 | 4997.9294 | 99.9586 | -5515.9206 | -295653.3433 | 0 | -295653.3433
46.836 | 1932 | 53.3 | -10.7293 | -6544.8961 | 975.1622 | 975.1622 | 5008.9378 | 100.1788 | -5469.5551 | -291527.2863 | 0 | -291527.2863
46.855 | 1933 | 53 | -10.5193 | -6416.7659 | 964.2157 | 964.2157 | 5019.8843 | 100.3977 | -5352.1526 | -283664.0857 | 0 | -283664.0857
46.875 | 1934 | 52.7 | -10.8624 | -6626.0754 | 953.3309 | 953.3309 | 5030.7691 | 100.6154 | -5572.1291 | -293651.2021 | 0 | -293651.2021
46.895 | 1935 | 52.5 | -10.9526 | -6681.0894 | 946.1087 | 946.1087 | 5037.9913 | 100.7598 | -5634.2209 | -295796.5955 | 0 | -295796.5955
46.914 | 1936 | 52.2 | -11.0211 | -6722.8856 | 935.327 | 935.327 | 5048.773 | 100.9755 | -5686.5831 | -296839.6399 | 0 | -296839.6399
46.934 | 1937 | 51.9 | -11.0686 | -6751.8566 | 924.607 | 924.607 | 5059.493 | 101.1899 | -5726.0598 | -297182.5029 | 0 | -297182.5029
46.953 | 1938 | 51.6 | -11.0617 | -6747.6507 | 913.9488 | 913.9488 | 5070.1512 | 101.403 | -5732.2989 | -295786.623 | 0 | -295786.623
46.973 | 1939 | 51.3 | -11.054 | -6742.9473 | 903.3524 | 903.3524 | 5080.7476 | 101.615 | -5737.98 | -294358.3747 | 0 | -294358.3747
46.992 | 1940 | 51 | -11.0468 | -6738.5436 | 892.8177 | 892.8177 | 5091.2823 | 101.8256 | -5743.9003 | -292938.9136 | 0 | -292938.9136
47.012 | 1941 | 50.6 | -10.994 | -6706.3533 | 878.8677 | 878.8677 | 5105.2323 | 102.1046 | -5725.381 | -289704.2791 | 0 | -289704.2791
47.031 | 1942 | 50.4 | -10.6612 | -6503.362 | 871.9338 | 871.9338 | 5112.1662 | 102.2433 | -5529.1848 | -278670.9141 | 0 | -278670.9141
47.051 | 1943 | 50.1 | -10.3141 | -6291.6258 | 861.5846 | 861.5846 | 5122.5154 | 102.4503 | -5327.5909 | -266912.3037 | 0 | -266912.3037
47.07 | 1944 | 49.8 | -10.0146 | -6108.9167 | 851.2971 | 851.2971 | 5132.8029 | 102.6561 | -5154.9636 | -256717.1849 | 0 | -256717.1849
47.09 | 1945 | 49.6 | -9.7469 | -5945.6329 | 844.4731 | 844.4731 | 5139.6269 | 102.7925 | -4998.3673 | -247919.0194 | 0 | -247919.0194
47.109 | 1946 | 49.3 | -9.4941 | -5791.4052 | 834.2886 | 834.2886 | 5149.8114 | 102.9962 | -4854.1204 | -239308.1373 | 0 | -239308.1373
47.129 | 1947 | 49.1 | -8.4156 | -5133.5419 | 827.5332 | 827.5332 | 5156.5668 | 103.1313 | -4202.8773 | -206361.2769 | 0 | -206361.2769
47.148 | 1948 | 48.8 | -7.7579 | -4732.3043 | 817.4517 | 817.4517 | 5166.6483 | 103.333 | -3811.5197 | -186002.1601 | 0 | -186002.1601
47.168 | 1949 | 48.6 | -7.22 | -4404.1823 | 810.765 | 810.765 | 5173.335 | 103.4667 | -3489.9506 | -169611.5989 | 0 | -169611.5989
47.188 | 1950 | 48.5 | -6.3806 | -3892.1543 | 807.4319 | 807.4319 | 5176.6681 | 103.5334 | -2981.189 | -144587.6645 | 0 | -144587.6645
47.207 | 1951 | 48.3 | -5.6279 | -3433.013 | 800.7864 | 800.7864 | 5183.3136 | 103.6663 | -2528.5603 | -122129.4606 | 0 | -122129.4606
47.227 | 1952 | 48.2 | -4.8608 | -2965.1059 | 797.474 | 797.474 | 5186.626 | 103.7325 | -2063.8993 | -99479.9486 | 0 | -99479.9486
47.246 | 1953 | 48.1 | -4.3115 | -2630.0446 | 794.1684 | 794.1684 | 5189.9316 | 103.7986 | -1732.0776 | -83312.9319 | 0 | -83312.9319
47.266 | 1954 | 48 | -3.8398 | -2342.2881 | 790.8697 | 790.8697 | 5193.2303 | 103.8646 | -1447.5538 | -69482.5836 | 0 | -69482.5836
47.285 | 1955 | 47.9 | -3.4362 | -2096.1062 | 787.5778 | 787.5778 | 5196.5222 | 103.9304 | -1204.598 | -57700.2425 | 0 | -57700.2425
47.305 | 1956 | 47.8 | -3.1508 | -1922.0103 | 784.2928 | 784.2928 | 5199.8072 | 103.9961 | -1033.7213 | -49411.8784 | 0 | -49411.8784
47.324 | 1957 | 47.7 | -2.9597 | -1805.4047 | 781.0147 | 781.0147 | 5203.0853 | 104.0617 | -920.3283 | -43899.6595 | 0 | -43899.6595
47.344 | 1958 | 47.6 | -2.8088 | -1713.3808 | 777.7434 | 777.7434 | 5206.3566 | 104.1271 | -831.5102 | -39579.8861 | 0 | -39579.8861
47.363 | 1958 | 47.5 | -2.6745 | -1631.4545 | 774.479 | 774.479 | 5209.621 | 104.1924 | -752.783 | -35757.1923 | 0 | -35757.1923
47.383 | 1959 | 47.5 | -2.5539 | -1557.8897 | 774.479 | 774.479 | 5209.621 | 104.1924 | -679.2182 | -32262.8667 | 0 | -32262.8667
47.402 | 1960 | 47.4 | -2.3901 | -1457.9611 | 771.2215 | 771.2215 | 5212.8785 | 104.2576 | -582.482 | -27609.6469 | 0 | -27609.6469
47.422 | 1961 | 47.3 | -2.1631 | -1319.4906 | 767.9708 | 767.9708 | 5216.1292 | 104.3226 | -447.1972 | -21152.4252 | 0 | -21152.4252
47.441 | 1962 | 47.3 | -1.916 | -1168.7498 | 767.9708 | 767.9708 | 5216.1292 | 104.3226 | -296.4564 | -14022.3869 | 0 | -14022.3869
47.461 | 1963 | 47.2 | -1.714 | -1045.5293 | 764.727 | 764.727 | 5219.373 | 104.3875 | -176.4148 | -8326.779 | 0 | -8326.779
47.48 | 1964 | 47.2 | -1.5583 | -950.558 | 764.727 | 764.727 | 5219.373 | 104.3875 | -81.4435 | -3844.134 | 0 | -3844.134
47.5 | 1965 | 47.2 | -1.4252 | -869.3549 | 764.727 | 764.727 | 5219.373 | 104.3875 | -0.24041 | -11.3473 | 0 | -11.3473
47.52 | 1966 | 47.1 | -1.2898 | -786.7581 | 761.4901 | 761.4901 | 5222.6099 | 104.4522 | 79.1842 | 3729.5741 | 3729.5741 | 0
47.539 | 1967 | 47.1 | -1.1409 | -695.9197 | 761.4901 | 761.4901 | 5222.6099 | 104.4522 | 170.0226 | 8008.0646 | 8008.0646 | 0
47.559 | 1968 | 47 | -0.98768 | -602.4873 | 758.26 | 758.26 | 5225.84 | 104.5168 | 260.2896 | 12233.6092 | 12233.6092 | 0
47.578 | 1969 | 47 | -0.88187 | -537.9435 | 758.26 | 758.26 | 5225.84 | 104.5168 | 324.8333 | 15267.166 | 15267.166 | 0
47.598 | 1970 | 47 | -0.83221 | -507.6505 | 758.26 | 758.26 | 5225.84 | 104.5168 | 355.1264 | 16690.9386 | 16690.9386 | 0
47.617 | 1970 | 46.9 | -0.82267 | -501.831 | 755.0368 | 755.0368 | 5229.0632 | 104.5813 | 357.7871 | 16780.2131 | 16780.2131 | 0
47.637 | 1971 | 46.9 | -0.84778 | -517.1481 | 755.0368 | 755.0368 | 5229.0632 | 104.5813 | 342.47 | 16061.8435 | 16061.8435 | 0
47.656 | 1972 | 46.9 | -0.89906 | -548.4278 | 755.0368 | 755.0368 | 5229.0632 | 104.5813 | 311.1903 | 14594.8261 | 14594.8261 | 0
47.676 | 1973 | 46.8 | -0.95419 | -582.0546 | 751.8205 | 751.8205 | 5232.2795 | 104.6456 | 274.4115 | 12842.4583 | 12842.4583 | 0
47.695 | 1974 | 46.8 | -0.98368 | -600.0458 | 751.8205 | 751.8205 | 5232.2795 | 104.6456 | 256.4203 | 12000.4677 | 12000.4677 | 0
47.715 | 1975 | 46.8 | -0.97362 | -593.9067 | 751.8205 | 751.8205 | 5232.2795 | 104.6456 | 262.5594 | 12287.7777 | 12287.7777 | 0
47.734 | 1976 | 46.7 | -0.9591 | -585.0537 | 748.611 | 748.611 | 5235.489 | 104.7098 | 268.2671 | 12528.0729 | 12528.0729 | 0
47.754 | 1977 | 46.7 | -1.0587 | -645.8213 | 748.611 | 748.611 | 5235.489 | 104.7098 | 207.4995 | 9690.2262 | 9690.2262 | 0
47.773 | 1978 | 46.6 | -1.26 | -768.6202 | 745.4084 | 745.4084 | 5238.6916 | 104.7738 | 81.5621 | 3800.7918 | 3800.7918 | 0
47.793 | 1979 | 46.6 | -1.4768 | -900.8538 | 745.4084 | 745.4084 | 5238.6916 | 104.7738 | -50.6715 | -2361.2939 | 0 | -2361.2939
47.813 | 1980 | 46.5 | -1.6453 | -1003.6081 | 742.2127 | 742.2127 | 5241.8873 | 104.8377 | -156.5577 | -7279.9314 | 0 | -7279.9314
47.832 | 1981 | 46.5 | -1.8412 | -1123.1544 | 742.2127 | 742.2127 | 5241.8873 | 104.8377 | -276.104 | -12838.8378 | 0 | -12838.8378
47.852 | 1981 | 46.4 | -2.0547 | -1253.3869 | 739.0238 | 739.0238 | 5245.0762 | 104.9015 | -409.4616 | -18999.0176 | 0 | -18999.0176
47.871 | 1982 | 46.4 | -2.2334 | -1362.3583 | 739.0238 | 739.0238 | 5245.0762 | 104.9015 | -518.433 | -24055.2916 | 0 | -24055.2916
47.891 | 1983 | 46.3 | -2.3124 | -1410.5704 | 735.8418 | 735.8418 | 5248.2582 | 104.9652 | -569.7634 | -26380.0465 | 0 | -26380.0465
47.91 | 1984 | 46.2 | -2.4159 | -1473.6962 | 732.6666 | 732.6666 | 5251.4334 | 105.0287 | -636.0009 | -29383.2408 | 0 | -29383.2408
47.93 | 1985 | 46.1 | -2.5407 | -1549.8557 | 729.4983 | 729.4983 | 5254.6017 | 105.092 | -715.2653 | -32973.7307 | 0 | -32973.7307
47.949 | 1986 | 46.1 | -2.6728 | -1630.4049 | 729.4983 | 729.4983 | 5254.6017 | 105.092 | -795.8145 | -36687.0499 | 0 | -36687.0499
47.969 | 1987 | 46 | -2.7754 | -1692.9924 | 726.3369 | 726.3369 | 5257.7631 | 105.1553 | -861.5003 | -39629.0124 | 0 | -39629.0124
47.988 | 1988 | 45.9 | -2.8407 | -1732.8238 | 723.1824 | 723.1824 | 5260.9176 | 105.2184 | -904.4231 | -41513.021 | 0 | -41513.021
48.008 | 1989 | 45.8 | -2.8238 | -1722.5481 | 720.0347 | 720.0347 | 5264.0653 | 105.2813 | -897.2321 | -41093.2292 | 0 | -41093.2292
48.027 | 1990 | 45.7 | -2.7521 | -1678.8018 | 716.8938 | 716.8938 | 5267.2062 | 105.3441 | -856.5638 | -39144.9675 | 0 | -39144.9675
48.047 | 1990 | 45.6 | -2.6397 | -1610.2309 | 713.7599 | 713.7599 | 5270.3401 | 105.4068 | -791.0642 | -36072.5281 | 0 | -36072.5281
48.066 | 1991 | 45.6 | -2.5226 | -1538.7613 | 713.7599 | 713.7599 | 5270.3401 | 105.4068 | -719.5946 | -32813.5145 | 0 | -32813.5145
48.086 | 1992 | 45.5 | -2.4492 | -1494.0063 | 710.6328 | 710.6328 | 5273.4672 | 105.4693 | -677.9041 | -30844.6388 | 0 | -30844.6388
48.105 | 1993 | 45.4 | -2.4744 | -1509.382 | 707.5126 | 707.5126 | 5276.5874 | 105.5317 | -696.3377 | -31613.7305 | 0 | -31613.7305
48.125 | 1994 | 45.4 | -2.546 | -1553.0533 | 707.5126 | 707.5126 | 5276.5874 | 105.5317 | -740.009 | -33596.41 | 0 | -33596.41
48.145 | 1995 | 45.3 | -2.6473 | -1614.8318 | 704.3992 | 704.3992 | 5279.7008 | 105.594 | -804.8385 | -36459.1861 | 0 | -36459.1861
48.164 | 1996 | 45.2 | -2.7168 | -1657.2578 | 701.2927 | 701.2927 | 5282.8073 | 105.6561 | -850.3089 | -38433.9645 | 0 | -38433.9645
48.184 | 1997 | 45.1 | -2.7525 | -1679.0421 | 698.1931 | 698.1931 | 5285.9069 | 105.7181 | -875.1309 | -39468.4015 | 0 | -39468.4015
48.203 | 1997 | 45 | -2.7004 | -1647.2148 | 695.1003 | 695.1003 | 5288.9997 | 105.78 | -846.3345 | -38085.0545 | 0 | -38085.0545
48.223 | 1998 | 45 | -2.553 | -1557.3013 | 695.1003 | 695.1003 | 5288.9997 | 105.78 | -756.421 | -34038.9455 | 0 | -34038.9455
48.242 | 1999 | 44.9 | -2.4081 | -1468.9549 | 692.0144 | 692.0144 | 5292.0856 | 105.8417 | -671.0988 | -30132.3342 | 0 | -30132.3342
48.262 | 2000 | 44.8 | -2.2917 | -1397.9573 | 688.9354 | 688.9354 | 5295.1646 | 105.9033 | -603.1187 | -27019.7158 | 0 | -27019.7158
48.281 | 2001 | 44.8 | -2.1952 | -1339.0659 | 688.9354 | 688.9354 | 5295.1646 | 105.9033 | -544.2272 | -24381.3793 | 0 | -24381.3793
48.301 | 2002 | 44.7 | -2.0589 | -1255.9417 | 685.8632 | 685.8632 | 5298.2368 | 105.9647 | -464.1138 | -20745.8877 | 0 | -20745.8877
48.32 | 2003 | 44.7 | -1.9223 | -1172.5867 | 685.8632 | 685.8632 | 5298.2368 | 105.9647 | -380.7588 | -17019.917 | 0 | -17019.917
48.34 | 2004 | 44.6 | -1.7973 | -1096.3691 | 682.7979 | 682.7979 | 5301.3021 | 106.026 | -307.5452 | -13716.5164 | 0 | -13716.5164
48.359 | 2004 | 44.5 | -1.7097 | -1042.8923 | 679.7394 | 679.7394 | 5304.3606 | 106.0872 | -257.0656 | -11439.4213 | 0 | -11439.4213
48.379 | 2005 | 44.5 | -1.6295 | -994.0184 | 679.7394 | 679.7394 | 5304.3606 | 106.0872 | -208.1917 | -9264.5312 | 0 | -9264.5312
48.398 | 2006 | 44.4 | -1.6007 | -976.4128 | 676.6879 | 676.6879 | 5307.4121 | 106.1482 | -193.5766 | -8594.803 | 0 | -8594.803
48.418 | 2007 | 44.4 | -1.6013 | -976.7944 | 676.6879 | 676.6879 | 5307.4121 | 106.1482 | -193.9583 | -8611.7483 | 0 | -8611.7483
48.438 | 2008 | 44.3 | -1.6228 | -989.8826 | 673.6432 | 673.6432 | 5310.4568 | 106.2091 | -210.0303 | -9304.3434 | 0 | -9304.3434
48.457 | 2009 | 44.3 | -1.6585 | -1011.6632 | 673.6432 | 673.6432 | 5310.4568 | 106.2091 | -231.8109 | -10269.2216 | 0 | -10269.2216
48.477 | 2010 | 44.2 | -1.6993 | -1036.5762 | 670.6053 | 670.6053 | 5313.4947 | 106.2699 | -259.701 | -11478.7854 | 0 | -11478.7854
48.496 | 2011 | 44.2 | -1.762 | -1074.8339 | 670.6053 | 670.6053 | 5313.4947 | 106.2699 | -297.9587 | -13169.7738 | 0 | -13169.7738
48.516 | 2011 | 44.1 | -1.8408 | -1122.9145 | 667.5743 | 667.5743 | 5316.5257 | 106.3305 | -349.0097 | -15391.3275 | 0 | -15391.3275
48.535 | 2012 | 44.1 | -1.9516 | -1190.4613 | 667.5743 | 667.5743 | 5316.5257 | 106.3305 | -416.5564 | -18370.1387 | 0 | -18370.1387
48.555 | 2013 | 44 | -2.0874 | -1273.3305 | 664.5502 | 664.5502 | 5319.5498 | 106.391 | -502.3893 | -22105.1273 | 0 | -22105.1273
48.574 | 2014 | 44 | -2.2048 | -1344.9384 | 664.5502 | 664.5502 | 5319.5498 | 106.391 | -573.9971 | -25255.8743 | 0 | -25255.8743
48.594 | 2015 | 43.9 | -2.2474 | -1370.9248 | 661.533 | 661.533 | 5322.567 | 106.4513 | -602.9405 | -26469.0876 | 0 | -26469.0876
48.613 | 2016 | 43.8 | -2.2834 | -1392.8585 | 658.5226 | 658.5226 | 5325.5774 | 106.5115 | -627.8244 | -27498.7071 | 0 | -27498.7071
48.633 | 2017 | 43.7 | -2.3153 | -1412.3172 | 655.5191 | 655.5191 | 5328.5809 | 106.5716 | -650.2265 | -28414.8981 | 0 | -28414.8981
48.652 | 2017 | 43.7 | -2.3705 | -1446.0302 | 655.5191 | 655.5191 | 5328.5809 | 106.5716 | -683.9395 | -29888.1563 | 0 | -29888.1563
48.672 | 2018 | 43.6 | -2.4229 | -1477.947 | 652.5224 | 652.5224 | 5331.5776 | 106.6316 | -718.793 | -31339.3745 | 0 | -31339.3745
48.691 | 2019 | 43.5 | -2.4945 | -1521.6434 | 649.5326 | 649.5326 | 5334.5674 | 106.6913 | -765.4194 | -33295.7454 | 0 | -33295.7454
48.711 | 2020 | 43.4 | -2.5619 | -1562.7365 | 646.5497 | 646.5497 | 5337.5503 | 106.751 | -809.4358 | -35129.5125 | 0 | -35129.5125
48.73 | 2021 | 43.3 | -2.615 | -1595.1719 | 643.5736 | 643.5736 | 5340.5264 | 106.8105 | -844.7877 | -36579.3095 | 0 | -36579.3095
48.75 | 2022 | 43.3 | -2.6158 | -1595.6228 | 643.5736 | 643.5736 | 5340.5264 | 106.8105 | -845.2386 | -36598.8318 | 0 | -36598.8318
48.77 | 2022 | 43.2 | -2.564 | -1564.0251 | 640.6044 | 640.6044 | 5343.4956 | 106.8699 | -816.5508 | -35274.9943 | 0 | -35274.9943
48.789 | 2023 | 43.1 | -2.4953 | -1522.1623 | 637.6421 | 637.6421 | 5346.4579 | 106.9292 | -777.591 | -33514.1727 | 0 | -33514.1727
48.809 | 2024 | 43 | -2.4247 | -1479.0668 | 634.6866 | 634.6866 | 5349.4134 | 106.9883 | -737.3919 | -31707.8505 | 0 | -31707.8505
48.828 | 2025 | 42.9 | -2.3205 | -1415.5035 | 631.7381 | 631.7381 | 5352.3619 | 107.0472 | -676.7182 | -29031.2124 | 0 | -29031.2124
48.848 | 2026 | 42.8 | -2.175 | -1326.7468 | 628.7963 | 628.7963 | 5355.3037 | 107.1061 | -590.8444 | -25288.1387 | 0 | -25288.1387
48.867 | 2027 | 42.8 | -2.0011 | -1220.6988 | 628.7963 | 628.7963 | 5355.3037 | 107.1061 | -484.7965 | -20749.2883 | 0 | -20749.2883
48.887 | 2028 | 42.7 | -1.8 | -1097.989 | 625.8614 | 625.8614 | 5358.2386 | 107.1648 | -364.9628 | -15583.9128 | 0 | -15583.9128
48.906 | 2028 | 42.6 | -1.567 | -955.8479 | 622.9334 | 622.9334 | 5361.1666 | 107.2233 | -225.6912 | -9614.4436 | 0 | -9614.4436
48.926 | 2029 | 42.6 | -1.3512 | -824.219 | 622.9334 | 622.9334 | 5361.1666 | 107.2233 | -94.0622 | -4007.0489 | 0 | -4007.0489
48.945 | 2030 | 42.5 | -1.1744 | -716.384 | 620.0123 | 620.0123 | 5364.0877 | 107.2818 | 10.9101 | 463.6787 | 463.6787 | 0
48.965 | 2031 | 42.5 | -1.0208 | -622.7019 | 620.0123 | 620.0123 | 5364.0877 | 107.2818 | 104.5922 | 4445.168 | 4445.168 | 0
48.984 | 2032 | 42.4 | -0.88083 | -537.3047 | 617.098 | 617.098 | 5367.002 | 107.34 | 187.1333 | 7934.4533 | 7934.4533 | 0
49.004 | 2032 | 42.4 | -0.77777 | -474.4388 | 617.098 | 617.098 | 5367.002 | 107.34 | 249.9992 | 10599.9682 | 10599.9682 | 0
49.023 | 2033 | 42.3 | -0.69929 | -426.5677 | 614.1906 | 614.1906 | 5369.9094 | 107.3982 | 295.0212 | 12479.3949 | 12479.3949 | 0
49.043 | 2034 | 42.3 | -0.63339 | -386.3658 | 614.1906 | 614.1906 | 5369.9094 | 107.3982 | 335.223 | 14179.9349 | 14179.9349 | 0
49.063 | 2035 | 42.2 | -0.60694 | -370.2317 | 611.2901 | 611.2901 | 5372.8099 | 107.4562 | 348.5146 | 14707.3158 | 14707.3158 | 0
49.082 | 2036 | 42.2 | -0.56852 | -346.799 | 611.2901 | 611.2901 | 5372.8099 | 107.4562 | 371.9473 | 15696.1752 | 15696.1752 | 0
49.102 | 2037 | 42.2 | -0.47319 | -288.6482 | 611.2901 | 611.2901 | 5372.8099 | 107.4562 | 430.0981 | 18150.1378 | 18150.1378 | 0
49.121 | 2037 | 42.1 | -0.35566 | -216.9523 | 608.3964 | 608.3964 | 5375.7036 | 107.5141 | 498.9582 | 21006.1405 | 21006.1405 | 0
49.141 | 2038 | 42.1 | -0.2903 | -177.0847 | 608.3964 | 608.3964 | 5375.7036 | 107.5141 | 538.8258 | 22684.5654 | 22684.5654 | 0
49.16 | 2039 | 42.1 | -0.24119 | -147.1229 | 608.3964 | 608.3964 | 5375.7036 | 107.5141 | 568.7876 | 23945.9571 | 23945.9571 | 0
49.18 | 2040 | 42 | -0.13926 | -84.9457 | 605.5096 | 605.5096 | 5378.5904 | 107.5718 | 628.1357 | 26381.699 | 26381.699 | 0
49.199 | 2041 | 42 | -0.034082 | -20.7902 | 605.5096 | 605.5096 | 5378.5904 | 107.5718 | 692.2912 | 29076.2322 | 29076.2322 | 0
49.219 | 2042 | 42 | 0.0098872 | 6.0312 | 605.5096 | 605.5096 | 5378.5904 | 107.5718 | 719.1126 | 30202.728 | 30202.728 | 0
49.238 | 2042 | 42 | -0.011016 | -6.72 | 605.5096 | 605.5096 | 5378.5904 | 107.5718 | 706.3614 | 29667.1793 | 29667.1793 | 0
49.258 | 2043 | 42 | -0.012972 | -7.913 | 605.5096 | 605.5096 | 5378.5904 | 107.5718 | 705.1685 | 29617.0749 | 29617.0749 | 0
49.277 | 2044 | 41.9 | 0.010819 | 6.5999 | 602.6297 | 602.6297 | 5381.4703 | 107.6294 | 716.8589 | 30036.3885 | 30036.3885 | 0
49.297 | 2045 | 41.9 | 0.0034425 | 2.0999 | 602.6297 | 602.6297 | 5381.4703 | 107.6294 | 712.359 | 29847.8411 | 29847.8411 | 0
49.316 | 2046 | 41.9 | -0.079568 | -48.5365 | 602.6297 | 602.6297 | 5381.4703 | 107.6294 | 661.7226 | 27726.1763 | 27726.1763 | 0
49.336 | 2046 | 41.9 | -0.17429 | -106.3151 | 602.6297 | 602.6297 | 5381.4703 | 107.6294 | 603.9439 | 25305.2504 | 25305.2504 | 0
49.355 | 2047 | 41.9 | -0.19753 | -120.4928 | 602.6297 | 602.6297 | 5381.4703 | 107.6294 | 589.7662 | 24711.2056 | 24711.2056 | 0
49.375 | 2048 | 41.8 | -0.14025 | -85.5523 | 599.7566 | 599.7566 | 5384.3434 | 107.6869 | 621.8911 | 25995.0478 | 25995.0478 | 0
49.395 | 2049 | 41.8 | -0.093716 | -57.1666 | 599.7566 | 599.7566 | 5384.3434 | 107.6869 | 650.2768 | 27181.571 | 27181.571 | 0
49.414 | 2050 | 41.8 | -0.10902 | -66.5037 | 599.7566 | 599.7566 | 5384.3434 | 107.6869 | 640.9398 | 26791.2817 | 26791.2817 | 0
49.434 | 2051 | 41.8 | -0.17784 | -108.4823 | 599.7566 | 599.7566 | 5384.3434 | 107.6869 | 598.9611 | 25036.5747 | 25036.5747 | 0
49.453 | 2051 | 41.8 | -0.2534 | -154.5752 | 599.7566 | 599.7566 | 5384.3434 | 107.6869 | 552.8683 | 23109.8933 | 23109.8933 | 0
49.473 | 2052 | 41.8 | -0.31988 | -195.1263 | 599.7566 | 599.7566 | 5384.3434 | 107.6869 | 512.3171 | 21414.8554 | 21414.8554 | 0
49.492 | 2053 | 41.7 | -0.35849 | -218.6774 | 596.8904 | 596.8904 | 5387.2096 | 107.7442 | 485.9572 | 20264.4134 | 20264.4134 | 0
49.512 | 2054 | 41.7 | -0.37107 | -226.3549 | 596.8904 | 596.8904 | 5387.2096 | 107.7442 | 478.2797 | 19944.2617 | 19944.2617 | 0
49.531 | 2055 | 41.7 | -0.40249 | -245.5183 | 596.8904 | 596.8904 | 5387.2096 | 107.7442 | 459.1162 | 19145.146 | 19145.146 | 0
49.551 | 2055 | 41.6 | -0.46155 | -281.5449 | 594.031 | 594.031 | 5390.069 | 107.8014 | 420.2875 | 17483.9598 | 17483.9598 | 0
49.57 | 2056 | 41.6 | -0.40185 | -245.1282 | 594.031 | 594.031 | 5390.069 | 107.8014 | 456.7042 | 18998.8927 | 18998.8927 | 0
49.59 | 2057 | 41.6 | -0.34141 | -208.2619 | 594.031 | 594.031 | 5390.069 | 107.8014 | 493.5705 | 20532.5308 | 20532.5308 | 0
49.609 | 2058 | 41.6 | -0.19994 | -121.9604 | 594.031 | 594.031 | 5390.069 | 107.8014 | 579.872 | 24122.6751 | 24122.6751 | 0
49.629 | 2059 | 41.5 | -0.094847 | -57.8569 | 591.1785 | 591.1785 | 5392.9215 | 107.8584 | 641.18 | 26608.9707 | 26608.9707 | 0
49.648 | 2059 | 41.5 | -0.046864 | -28.5871 | 591.1785 | 591.1785 | 5392.9215 | 107.8584 | 670.4498 | 27823.6667 | 27823.6667 | 0
49.668 | 2060 | 41.5 | -0.05706 | -34.8064 | 591.1785 | 591.1785 | 5392.9215 | 107.8584 | 664.2306 | 27565.5678 | 27565.5678 | 0
49.688 | 2061 | 41.5 | -0.097938 | -59.7424 | 591.1785 | 591.1785 | 5392.9215 | 107.8584 | 639.2946 | 26530.7249 | 26530.7249 | 0
49.707 | 2062 | 41.5 | -0.12874 | -78.5306 | 591.1785 | 591.1785 | 5392.9215 | 107.8584 | 620.5064 | 25751.0153 | 25751.0153 | 0
49.727 | 2063 | 41.4 | -0.090502 | -55.2063 | 588.3329 | 588.3329 | 5395.7671 | 107.9153 | 641.0419 | 26539.1364 | 26539.1364 | 0
49.746 | 2064 | 41.4 | 0.038886 | 23.7204 | 588.3329 | 588.3329 | 5395.7671 | 107.9153 | 719.9686 | 29806.7018 | 29806.7018 | 0
49.766 | 2064 | 41.4 | 0.19107 | 116.5555 | 588.3329 | 588.3329 | 5395.7671 | 107.9153 | 812.8037 | 33650.0734 | 33650.0734 | 0
49.785 | 2065 | 41.4 | 0.24645 | 150.336 | 588.3329 | 588.3329 | 5395.7671 | 107.9153 | 846.5842 | 35048.5859 | 35048.5859 | 0
49.805 | 2066 | 41.4 | 0.22978 | 140.1675 | 588.3329 | 588.3329 | 5395.7671 | 107.9153 | 836.4158 | 34627.6123 | 34627.6123 | 0
49.824 | 2067 | 41.4 | 0.26917 | 164.1926 | 588.3329 | 588.3329 | 5395.7671 | 107.9153 | 860.4409 | 35622.252 | 35622.252 | 0
49.844 | 2068 | 41.4 | 0.40104 | 244.6345 | 588.3329 | 588.3329 | 5395.7671 | 107.9153 | 940.8827 | 38952.5445 | 38952.5445 | 0
49.863 | 2068 | 41.3 | 0.61068 | 372.5163 | 585.4941 | 585.4941 | 5398.6059 | 107.9721 | 1065.9826 | 44025.0817 | 44025.0817 | 0
49.883 | 2069 | 41.3 | 0.77593 | 473.3152 | 585.4941 | 585.4941 | 5398.6059 | 107.9721 | 1166.7815 | 48188.0752 | 48188.0752 | 0
49.902 | 2070 | 41.3 | 0.82695 | 504.4377 | 585.4941 | 585.4941 | 5398.6059 | 107.9721 | 1197.904 | 49473.4342 | 49473.4342 | 0
49.922 | 2071 | 41.3 | 0.77924 | 475.3341 | 585.4941 | 585.4941 | 5398.6059 | 107.9721 | 1168.8004 | 48271.456 | 48271.456 | 0
49.941 | 2072 | 41.4 | 0.6541 | 399.0034 | 588.3329 | 588.3329 | 5395.7671 | 107.9153 | 1095.2516 | 45343.4166 | 45343.4166 | 0
49.961 | 2072 | 41.4 | 0.65212 | 397.7935 | 588.3329 | 588.3329 | 5395.7671 | 107.9153 | 1094.0417 | 45293.3264 | 45293.3264 | 0
49.98 | 2073 | 41.4 | 0.64571 | 393.8844 | 588.3329 | 588.3329 | 5395.7671 | 107.9153 | 1090.1326 | 45131.4907 | 45131.4907 | 0
50 | 2074 | 41.4 | 0.65187 | 397.64 | 588.3329 | 588.3329 | 5395.7671 | 107.9153 | 1093.8882 | 45286.9735 | 45286.9735 | 0
50.02 | 2075 | 41.4 | 0.65214 | 397.8073 | 588.3329 | 588.3329 | 5395.7671 | 107.9153 | 1094.0555 | 45293.8988 | 45293.8988 | 0
50.039 | 2076 | 41.4 | 0.7167 | 437.1867 | 588.3329 | 588.3329 | 5395.7671 | 107.9153 | 1133.4349 | 46924.2047 | 46924.2047 | 0
50.059 | 2076 | 41.4 | 0.77834 | 474.7876 | 588.3329 | 588.3329 | 5395.7671 | 107.9153 | 1171.0358 | 48480.8825 | 48480.8825 | 0
50.078 | 2077 | 41.4 | 0.85906 | 524.0245 | 588.3329 | 588.3329 | 5395.7671 | 107.9153 | 1220.2728 | 50519.2919 | 50519.2919 | 0
50.098 | 2078 | 41.4 | 0.93821 | 572.3111 | 588.3329 | 588.3329 | 5395.7671 | 107.9153 | 1268.5594 | 52518.3575 | 52518.3575 | 0
50.117 | 2079 | 41.4 | 1.0191 | 621.6508 | 588.3329 | 588.3329 | 5395.7671 | 107.9153 | 1317.8991 | 54561.0214 | 54561.0214 | 0
50.137 | 2080 | 41.4 | 1.1033 | 673.0027 | 588.3329 | 588.3329 | 5395.7671 | 107.9153 | 1369.251 | 56686.9904 | 56686.9904 | 0
50.156 | 2081 | 41.4 | 1.2332 | 752.2531 | 588.3329 | 588.3329 | 5395.7671 | 107.9153 | 1448.5013 | 59967.9542 | 59967.9542 | 0
50.176 | 2081 | 41.4 | 1.0444 | 637.0766 | 588.3329 | 588.3329 | 5395.7671 | 107.9153 | 1333.3248 | 55199.6464 | 55199.6464 | 0
50.195 | 2082 | 41.4 | 1.0191 | 621.6562 | 588.3329 | 588.3329 | 5395.7671 | 107.9153 | 1317.9045 | 54561.2446 | 54561.2446 | 0
50.215 | 2083 | 41.4 | 1.0111 | 616.7504 | 588.3329 | 588.3329 | 5395.7671 | 107.9153 | 1312.9986 | 54358.1426 | 54358.1426 | 0
50.234 | 2084 | 41.4 | 1.008 | 614.8713 | 588.3329 | 588.3329 | 5395.7671 | 107.9153 | 1311.1195 | 54280.3488 | 54280.3488 | 0
50.254 | 2085 | 41.4 | 1.0056 | 613.4194 | 588.3329 | 588.3329 | 5395.7671 | 107.9153 | 1309.6676 | 54220.2388 | 54220.2388 | 0
50.273 | 2085 | 41.4 | 0.99259 | 605.4769 | 588.3329 | 588.3329 | 5395.7671 | 107.9153 | 1301.7251 | 53891.4195 | 53891.4195 | 0
50.293 | 2086 | 41.5 | 0.96642 | 589.5137 | 591.1785 | 591.1785 | 5392.9215 | 107.8584 | 1288.5506 | 53474.8503 | 53474.8503 | 0
50.313 | 2087 | 41.5 | 0.93383 | 569.6341 | 591.1785 | 591.1785 | 5392.9215 | 107.8584 | 1268.671 | 52649.8484 | 52649.8484 | 0
50.332 | 2088 | 41.4 | 0.90242 | 550.4771 | 588.3329 | 588.3329 | 5395.7671 | 107.9153 | 1246.7254 | 51614.4299 | 51614.4299 | 0
50.352 | 2089 | 41.4 | 0.86387 | 526.9601 | 588.3329 | 588.3329 | 5395.7671 | 107.9153 | 1223.2084 | 50640.8264 | 50640.8264 | 0
50.371 | 2089 | 41.4 | 0.83064 | 506.6934 | 588.3329 | 588.3329 | 5395.7671 | 107.9153 | 1202.9416 | 49801.7834 | 49801.7834 | 0
50.391 | 2090 | 41.4 | 0.79846 | 487.0584 | 588.3329 | 588.3329 | 5395.7671 | 107.9153 | 1183.3067 | 48988.8957 | 48988.8957 | 0
50.41 | 2091 | 41.5 | 0.76619 | 467.3757 | 591.1785 | 591.1785 | 5392.9215 | 107.8584 | 1166.4126 | 48406.1248 | 48406.1248 | 0
50.43 | 2092 | 41.5 | 0.73429 | 447.9178 | 591.1785 | 591.1785 | 5392.9215 | 107.8584 | 1146.9547 | 47598.62 | 47598.62 | 0
50.449 | 2093 | 41.5 | 0.7197 | 439.0189 | 591.1785 | 591.1785 | 5392.9215 | 107.8584 | 1138.0558 | 47229.317 | 47229.317 | 0
50.469 | 2093 | 41.5 | 0.69582 | 424.4514 | 591.1785 | 591.1785 | 5392.9215 | 107.8584 | 1123.4884 | 46624.7668 | 46624.7668 | 0
50.488 | 2094 | 41.5 | 0.67443 | 411.4011 | 591.1785 | 591.1785 | 5392.9215 | 107.8584 | 1110.438 | 46083.1775 | 46083.1775 | 0
50.508 | 2095 | 41.5 | 0.65456 | 399.279 | 591.1785 | 591.1785 | 5392.9215 | 107.8584 | 1098.3159 | 45580.1106 | 45580.1106 | 0
50.527 | 2096 | 41.5 | 0.63926 | 389.9489 | 591.1785 | 591.1785 | 5392.9215 | 107.8584 | 1088.9859 | 45192.913 | 45192.913 | 0
50.547 | 2097 | 41.5 | 0.62906 | 383.7248 | 591.1785 | 591.1785 | 5392.9215 | 107.8584 | 1082.7617 | 44934.6114 | 44934.6114 | 0
50.566 | 2097 | 41.5 | 0.61732 | 376.5641 | 591.1785 | 591.1785 | 5392.9215 | 107.8584 | 1075.601 | 44637.4424 | 44637.4424 | 0
50.586 | 2098 | 41.5 | 0.6096 | 371.8548 | 591.1785 | 591.1785 | 5392.9215 | 107.8584 | 1070.8918 | 44442.0084 | 44442.0084 | 0
50.605 | 2099 | 41.5 | 0.58603 | 357.4767 | 591.1785 | 591.1785 | 5392.9215 | 107.8584 | 1056.5136 | 43845.3144 | 43845.3144 | 0
50.625 | 2100 | 41.5 | 0.59933 | 365.5916 | 591.1785 | 591.1785 | 5392.9215 | 107.8584 | 1064.6285 | 44182.0837 | 44182.0837 | 0
50.645 | 2101 | 41.5 | 0.62385 | 380.5463 | 591.1785 | 591.1785 | 5392.9215 | 107.8584 | 1079.5832 | 44802.7048 | 44802.7048 | 0
50.664 | 2102 | 41.5 | 0.61922 | 377.7217 | 591.1785 | 591.1785 | 5392.9215 | 107.8584 | 1076.7587 | 44685.486 | 44685.486 | 0
50.684 | 2102 | 41.5 | 0.71136 | 433.9293 | 591.1785 | 591.1785 | 5392.9215 | 107.8584 | 1132.9663 | 47018.1007 | 47018.1007 | 0
50.703 | 2103 | 41.5 | 0.81119 | 494.828 | 591.1785 | 591.1785 | 5392.9215 | 107.8584 | 1193.865 | 49545.3972 | 49545.3972 | 0
50.723 | 2104 | 41.6 | 0.96307 | 587.4729 | 594.031 | 594.031 | 5390.069 | 107.8014 | 1289.3053 | 53635.1006 | 53635.1006 | 0
50.742 | 2105 | 41.6 | 1.1489 | 700.8142 | 594.031 | 594.031 | 5390.069 | 107.8014 | 1402.6466 | 58350.0989 | 58350.0989 | 0
50.762 | 2106 | 41.6 | 1.3752 | 838.8921 | 594.031 | 594.031 | 5390.069 | 107.8014 | 1540.7245 | 64094.1381 | 64094.1381 | 0
50.781 | 2106 | 41.6 | 1.4465 | 882.3567 | 594.031 | 594.031 | 5390.069 | 107.8014 | 1584.1891 | 65902.2671 | 65902.2671 | 0
50.801 | 2107 | 41.7 | 1.5337 | 935.5424 | 596.8904 | 596.8904 | 5387.2096 | 107.7442 | 1640.177 | 68395.3807 | 68395.3807 | 0
50.82 | 2108 | 41.7 | 1.6513 | 1007.2981 | 596.8904 | 596.8904 | 5387.2096 | 107.7442 | 1711.9326 | 71387.5895 | 71387.5895 | 0
50.84 | 2109 | 41.7 | 1.7601 | 1073.6431 | 596.8904 | 596.8904 | 5387.2096 | 107.7442 | 1778.2776 | 74154.1779 | 74154.1779 | 0
50.859 | 2110 | 41.7 | 1.8036 | 1100.2054 | 596.8904 | 596.8904 | 5387.2096 | 107.7442 | 1804.84 | 75261.827 | 75261.827 | 0
50.879 | 2110 | 41.8 | 1.8319 | 1117.489 | 599.7566 | 599.7566 | 5384.3434 | 107.6869 | 1824.9324 | 76282.1744 | 76282.1744 | 0
50.898 | 2111 | 41.8 | 1.8783 | 1145.7437 | 599.7566 | 599.7566 | 5384.3434 | 107.6869 | 1853.1872 | 77463.2244 | 77463.2244 | 0
50.918 | 2112 | 41.9 | 1.9777 | 1206.4098 | 602.6297 | 602.6297 | 5381.4703 | 107.6294 | 1916.6689 | 80308.4265 | 80308.4265 | 0
50.938 | 2113 | 41.9 | 1.9985 | 1219.0548 | 602.6297 | 602.6297 | 5381.4703 | 107.6294 | 1929.3139 | 80838.2523 | 80838.2523 | 0
50.957 | 2114 | 41.9 | 1.9465 | 1187.3358 | 602.6297 | 602.6297 | 5381.4703 | 107.6294 | 1897.5949 | 79509.2246 | 79509.2246 | 0
50.977 | 2115 | 42 | 1.9157 | 1168.5691 | 605.5096 | 605.5096 | 5378.5904 | 107.5718 | 1881.6505 | 79029.3217 | 79029.3217 | 0
50.996 | 2115 | 42 | 1.8894 | 1152.5604 | 605.5096 | 605.5096 | 5378.5904 | 107.5718 | 1865.6418 | 78356.9572 | 78356.9572 | 0
51.016 | 2116 | 42.1 | 1.8834 | 1148.8904 | 608.3964 | 608.3964 | 5375.7036 | 107.5141 | 1864.8009 | 78508.1158 | 78508.1158 | 0
51.035 | 2117 | 42.1 | 1.8832 | 1148.7783 | 608.3964 | 608.3964 | 5375.7036 | 107.5141 | 1864.6888 | 78503.398 | 78503.398 | 0
51.055 | 2118 | 42.1 | 1.985 | 1210.8267 | 608.3964 | 608.3964 | 5375.7036 | 107.5141 | 1926.7372 | 81115.634 | 81115.634 | 0
51.074 | 2119 | 42.2 | 2.0588 | 1255.8728 | 611.2901 | 611.2901 | 5372.8099 | 107.4562 | 1974.6191 | 83328.9268 | 83328.9268 | 0
51.094 | 2120 | 42.2 | 2.0622 | 1257.9542 | 611.2901 | 611.2901 | 5372.8099 | 107.4562 | 1976.7005 | 83416.7608 | 83416.7608 | 0
51.113 | 2120 | 42.3 | 1.9929 | 1215.6869 | 614.1906 | 614.1906 | 5369.9094 | 107.3982 | 1937.2757 | 81946.7634 | 81946.7634 | 0
51.133 | 2121 | 42.3 | 1.9121 | 1166.4031 | 614.1906 | 614.1906 | 5369.9094 | 107.3982 | 1887.9919 | 79862.0575 | 79862.0575 | 0
51.152 | 2122 | 42.4 | 1.8893 | 1152.5015 | 617.098 | 617.098 | 5367.002 | 107.34 | 1876.9396 | 79582.2373 | 79582.2373 | 0
51.172 | 2123 | 42.4 | 1.9363 | 1181.135 | 617.098 | 617.098 | 5367.002 | 107.34 | 1905.5731 | 80796.2982 | 80796.2982 | 0
51.191 | 2124 | 42.4 | 2.0191 | 1231.6235 | 617.098 | 617.098 | 5367.002 | 107.34 | 1956.0616 | 82937.0117 | 82937.0117 | 0
51.211 | 2124 | 42.5 | 2.0502 | 1250.6069 | 620.0123 | 620.0123 | 5364.0877 | 107.2818 | 1977.901 | 84060.7926 | 84060.7926 | 0
51.23 | 2125 | 42.5 | 2.0096 | 1225.8806 | 620.0123 | 620.0123 | 5364.0877 | 107.2818 | 1953.1747 | 83009.9234 | 83009.9234 | 0
51.25 | 2126 | 42.6 | 1.9162 | 1168.8803 | 622.9334 | 622.9334 | 5361.1666 | 107.2233 | 1899.037 | 80898.9782 | 80898.9782 | 0
51.27 | 2127 | 42.6 | 1.8881 | 1151.7425 | 622.9334 | 622.9334 | 5361.1666 | 107.2233 | 1881.8993 | 80168.9109 | 80168.9109 | 0
51.289 | 2128 | 42.7 | 1.9509 | 1190.0752 | 625.8614 | 625.8614 | 5358.2386 | 107.1648 | 1923.1015 | 82116.4327 | 82116.4327 | 0
51.309 | 2129 | 42.7 | 2.0607 | 1257.0155 | 625.8614 | 625.8614 | 5358.2386 | 107.1648 | 1990.0418 | 84974.7831 | 84974.7831 | 0
51.328 | 2129 | 42.8 | 2.1488 | 1310.7504 | 628.7963 | 628.7963 | 5355.3037 | 107.1061 | 2046.6528 | 87596.7395 | 87596.7395 | 0
51.348 | 2130 | 42.8 | 2.1881 | 1334.7689 | 628.7963 | 628.7963 | 5355.3037 | 107.1061 | 2070.6713 | 88624.7298 | 88624.7298 | 0
51.367 | 2131 | 42.9 | 2.1652 | 1320.7453 | 631.7381 | 631.7381 | 5352.3619 | 107.0472 | 2059.5306 | 88353.8629 | 88353.8629 | 0
51.387 | 2132 | 42.9 | 2.0424 | 1245.8723 | 631.7381 | 631.7381 | 5352.3619 | 107.0472 | 1984.6576 | 85141.8092 | 85141.8092 | 0
51.406 | 2133 | 43 | 1.8912 | 1153.6424 | 634.6866 | 634.6866 | 5349.4134 | 106.9883 | 1895.3173 | 81498.6433 | 81498.6433 | 0
51.426 | 2134 | 43 | 1.8172 | 1108.4916 | 634.6866 | 634.6866 | 5349.4134 | 106.9883 | 1850.1665 | 79557.1605 | 79557.1605 | 0
51.445 | 2135 | 43.1 | 1.8829 | 1148.5928 | 637.6421 | 637.6421 | 5346.4579 | 106.9292 | 1893.1641 | 81595.3726 | 81595.3726 | 0
51.465 | 2135 | 43.1 | 1.9862 | 1211.5574 | 637.6421 | 637.6421 | 5346.4579 | 106.9292 | 1956.1286 | 84309.144 | 84309.144 | 0
51.484 | 2136 | 43.2 | 2.0382 | 1243.3229 | 640.6044 | 640.6044 | 5343.4956 | 106.8699 | 1990.7972 | 86002.4404 | 86002.4404 | 0
51.504 | 2137 | 43.2 | 2.0204 | 1232.4228 | 640.6044 | 640.6044 | 5343.4956 | 106.8699 | 1979.8972 | 85531.5591 | 85531.5591 | 0
51.523 | 2138 | 43.3 | 1.9599 | 1195.5236 | 643.5736 | 643.5736 | 5340.5264 | 106.8105 | 1945.9078 | 84257.8058 | 84257.8058 | 0
51.543 | 2139 | 43.3 | 1.94 | 1183.4007 | 643.5736 | 643.5736 | 5340.5264 | 106.8105 | 1933.7848 | 83732.8838 | 83732.8838 | 0
51.563 | 2140 | 43.4 | 1.9669 | 1199.8184 | 646.5497 | 646.5497 | 5337.5503 | 106.751 | 1953.1191 | 84765.3674 | 84765.3674 | 0
51.582 | 2140 | 43.4 | 1.9891 | 1213.3643 | 646.5497 | 646.5497 | 5337.5503 | 106.751 | 1966.665 | 85353.263 | 85353.263 | 0
51.602 | 2141 | 43.5 | 1.9762 | 1205.4602 | 649.5326 | 649.5326 | 5334.5674 | 106.6913 | 1961.6842 | 85333.2609 | 85333.2609 | 0
51.621 | 2142 | 43.5 | 1.977 | 1205.9434 | 649.5326 | 649.5326 | 5334.5674 | 106.6913 | 1962.1674 | 85354.281 | 85354.281 | 0
51.641 | 2143 | 43.6 | 2.0006 | 1220.3465 | 652.5224 | 652.5224 | 5331.5776 | 106.6316 | 1979.5005 | 86306.2199 | 86306.2199 | 0
51.66 | 2144 | 43.6 | 2.0269 | 1236.3991 | 652.5224 | 652.5224 | 5331.5776 | 106.6316 | 1995.553 | 87006.1113 | 87006.1113 | 0
51.68 | 2145 | 43.7 | 2.0064 | 1223.9023 | 655.5191 | 655.5191 | 5328.5809 | 106.5716 | 1985.993 | 86787.895 | 86787.895 | 0
51.699 | 2146 | 43.7 | 1.9788 | 1207.0874 | 655.5191 | 655.5191 | 5328.5809 | 106.5716 | 1969.1781 | 86053.0813 | 86053.0813 | 0
51.719 | 2146 | 43.8 | 1.969 | 1201.0684 | 658.5226 | 658.5226 | 5325.5774 | 106.5115 | 1966.1025 | 86115.2895 | 86115.2895 | 0
51.738 | 2147 | 43.8 | 1.9864 | 1211.6889 | 658.5226 | 658.5226 | 5325.5774 | 106.5115 | 1976.7231 | 86580.4699 | 86580.4699 | 0
51.758 | 2148 | 43.9 | 1.9845 | 1210.5386 | 661.533 | 661.533 | 5322.567 | 106.4513 | 1978.5229 | 86857.1551 | 86857.1551 | 0
51.777 | 2149 | 43.9 | 1.9876 | 1212.4475 | 661.533 | 661.533 | 5322.567 | 106.4513 | 1980.4319 | 86940.9583 | 86940.9583 | 0
51.797 | 2150 | 44 | 2.0077 | 1224.7265 | 664.5502 | 664.5502 | 5319.5498 | 106.391 | 1995.6677 | 87809.3802 | 87809.3802 | 0
51.816 | 2151 | 44 | 2.0025 | 1221.5002 | 664.5502 | 664.5502 | 5319.5498 | 106.391 | 1992.4414 | 87667.4202 | 87667.4202 | 0
51.836 | 2152 | 44.1 | 1.9479 | 1188.2021 | 667.5743 | 667.5743 | 5316.5257 | 106.3305 | 1962.1069 | 86528.9157 | 86528.9157 | 0
51.855 | 2152 | 44.1 | 1.8654 | 1137.8772 | 667.5743 | 667.5743 | 5316.5257 | 106.3305 | 1911.782 | 84309.5884 | 84309.5884 | 0
51.875 | 2153 | 44.2 | 1.8384 | 1121.4237 | 670.6053 | 670.6053 | 5313.4947 | 106.2699 | 1898.2989 | 83904.8119 | 83904.8119 | 0
51.895 | 2154 | 44.2 | 1.8721 | 1141.9644 | 670.6053 | 670.6053 | 5313.4947 | 106.2699 | 1918.8396 | 84812.7118 | 84812.7118 | 0
51.914 | 2155 | 44.3 | 1.9324 | 1178.7881 | 673.6432 | 673.6432 | 5310.4568 | 106.2091 | 1958.6404 | 86767.7695 | 86767.7695 | 0
51.934 | 2156 | 44.3 | 1.9567 | 1193.566 | 673.6432 | 673.6432 | 5310.4568 | 106.2091 | 1973.4183 | 87422.4295 | 87422.4295 | 0
51.953 | 2157 | 44.4 | 1.9663 | 1199.4162 | 676.6879 | 676.6879 | 5307.4121 | 106.1482 | 1982.2524 | 88012.0048 | 88012.0048 | 0
51.973 | 2158 | 44.4 | 1.9351 | 1180.4064 | 676.6879 | 676.6879 | 5307.4121 | 106.1482 | 1963.2425 | 87167.9675 | 87167.9675 | 0
51.992 | 2158 | 44.5 | 1.8851 | 1149.894 | 679.7394 | 679.7394 | 5304.3606 | 106.0872 | 1935.7207 | 86139.5706 | 86139.5706 | 0
52.012 | 2159 | 44.5 | 1.8383 | 1121.3579 | 679.7394 | 679.7394 | 5304.3606 | 106.0872 | 1907.1845 | 84869.7116 | 84869.7116 | 0
52.031 | 2160 | 44.6 | 1.7999 | 1097.9526 | 682.7979 | 682.7979 | 5301.3021 | 106.026 | 1886.7766 | 84150.2355 | 84150.2355 | 0
52.051 | 2161 | 44.6 | 1.7643 | 1076.2337 | 682.7979 | 682.7979 | 5301.3021 | 106.026 | 1865.0576 | 83181.5706 | 83181.5706 | 0
52.07 | 2162 | 44.7 | 1.7828 | 1087.5057 | 685.8632 | 685.8632 | 5298.2368 | 105.9647 | 1879.3337 | 84006.2142 | 84006.2142 | 0
52.09 | 2163 | 44.7 | 1.8579 | 1133.29 | 685.8632 | 685.8632 | 5298.2368 | 105.9647 | 1925.1179 | 86052.7719 | 86052.7719 | 0
52.109 | 2164 | 44.8 | 1.9043 | 1161.6272 | 688.9354 | 688.9354 | 5295.1646 | 105.9033 | 1956.4658 | 87649.6696 | 87649.6696 | 0
52.129 | 2165 | 44.8 | 1.9321 | 1178.5895 | 688.9354 | 688.9354 | 5295.1646 | 105.9033 | 1973.4281 | 88409.5801 | 88409.5801 | 0
52.148 | 2165 | 44.9 | 1.9256 | 1174.6113 | 692.0144 | 692.0144 | 5292.0856 | 105.8417 | 1972.4674 | 88563.788 | 88563.788 | 0
52.168 | 2166 | 44.9 | 1.8883 | 1151.8624 | 692.0144 | 692.0144 | 5292.0856 | 105.8417 | 1949.7185 | 87542.3598 | 87542.3598 | 0
52.188 | 2167 | 45 | 1.8424 | 1123.8401 | 695.1003 | 695.1003 | 5288.9997 | 105.78 | 1924.7204 | 86612.4164 | 86612.4164 | 0
52.207 | 2168 | 45 | 1.8522 | 1129.8369 | 695.1003 | 695.1003 | 5288.9997 | 105.78 | 1930.7172 | 86882.2719 | 86882.2719 | 0
52.227 | 2169 | 45.1 | 1.8825 | 1148.344 | 698.1931 | 698.1931 | 5285.9069 | 105.7181 | 1952.2552 | 88046.7116 | 88046.7116 | 0
52.246 | 2170 | 45.1 | 1.8947 | 1155.7438 | 698.1931 | 698.1931 | 5285.9069 | 105.7181 | 1959.655 | 88380.44 | 88380.44 | 0
52.266 | 2171 | 45.2 | 1.8875 | 1151.4038 | 701.2927 | 701.2927 | 5282.8073 | 105.6561 | 1958.3526 | 88517.5385 | 88517.5385 | 0
52.285 | 2172 | 45.2 | 1.8441 | 1124.8918 | 701.2927 | 701.2927 | 5282.8073 | 105.6561 | 1931.8406 | 87319.1968 | 87319.1968 | 0
52.305 | 2173 | 45.3 | 1.8093 | 1103.6645 | 704.3992 | 704.3992 | 5279.7008 | 105.594 | 1913.6578 | 86688.6966 | 86688.6966 | 0
52.324 | 2173 | 45.3 | 1.7961 | 1095.6128 | 704.3992 | 704.3992 | 5279.7008 | 105.594 | 1905.606 | 86323.9532 | 86323.9532 | 0
52.344 | 2174 | 45.3 | 1.7548 | 1070.4076 | 704.3992 | 704.3992 | 5279.7008 | 105.594 | 1880.4008 | 85182.1572 | 85182.1572 | 0
52.363 | 2175 | 45.4 | 1.6723 | 1020.0869 | 707.5126 | 707.5126 | 5276.5874 | 105.5317 | 1833.1312 | 83224.1554 | 83224.1554 | 0
52.383 | 2176 | 45.4 | 1.6268 | 992.3773 | 707.5126 | 707.5126 | 5276.5874 | 105.5317 | 1805.4217 | 81966.143 | 81966.143 | 0
52.402 | 2177 | 45.5 | 1.6479 | 1005.2464 | 710.6328 | 710.6328 | 5273.4672 | 105.4693 | 1821.3485 | 82871.3569 | 82871.3569 | 0
52.422 | 2178 | 45.5 | 1.662 | 1013.8356 | 710.6328 | 710.6328 | 5273.4672 | 105.4693 | 1829.9377 | 83262.1668 | 83262.1668 | 0
52.441 | 2179 | 45.6 | 1.648 | 1005.2576 | 713.7599 | 713.7599 | 5270.3401 | 105.4068 | 1824.4243 | 83193.7468 | 83193.7468 | 0
52.461 | 2180 | 45.6 | 1.6328 | 996.0292 | 713.7599 | 713.7599 | 5270.3401 | 105.4068 | 1815.1959 | 82772.9331 | 82772.9331 | 0
52.48 | 2181 | 45.7 | 1.6519 | 1007.6858 | 716.8938 | 716.8938 | 5267.2062 | 105.3441 | 1829.9238 | 83627.5166 | 83627.5166 | 0
52.5 | 2181 | 45.7 | 1.6866 | 1028.818 | 716.8938 | 716.8938 | 5267.2062 | 105.3441 | 1851.0559 | 84593.2565 | 84593.2565 | 0
52.52 | 2182 | 45.8 | 1.744 | 1063.8192 | 720.0347 | 720.0347 | 5264.0653 | 105.2813 | 1889.1352 | 86522.3909 | 86522.3909 | 0
52.539 | 2183 | 45.8 | 1.8064 | 1101.8975 | 720.0347 | 720.0347 | 5264.0653 | 105.2813 | 1927.2135 | 88266.376 | 88266.376 | 0
52.559 | 2184 | 45.9 | 1.8462 | 1126.1998 | 723.1824 | 723.1824 | 5260.9176 | 105.2184 | 1954.6005 | 89716.1638 | 89716.1638 | 0
52.578 | 2185 | 45.9 | 1.8366 | 1120.3398 | 723.1824 | 723.1824 | 5260.9176 | 105.2184 | 1948.7406 | 89447.1915 | 89447.1915 | 0
52.598 | 2186 | 45.9 | 1.8158 | 1107.6529 | 723.1824 | 723.1824 | 5260.9176 | 105.2184 | 1936.0536 | 88864.8617 | 88864.8617 | 0
52.617 | 2187 | 46 | 1.7834 | 1087.8456 | 726.3369 | 726.3369 | 5257.7631 | 105.1553 | 1919.3377 | 88289.5356 | 88289.5356 | 0
52.637 | 2188 | 46 | 1.7525 | 1069.0376 | 726.3369 | 726.3369 | 5257.7631 | 105.1553 | 1900.5298 | 87424.3703 | 87424.3703 | 0
52.656 | 2189 | 46.1 | 1.7547 | 1070.3522 | 729.4983 | 729.4983 | 5254.6017 | 105.092 | 1904.9425 | 87817.8509 | 87817.8509 | 0
52.676 | 2189 | 46.1 | 1.8013 | 1098.812 | 729.4983 | 729.4983 | 5254.6017 | 105.092 | 1933.4024 | 89129.8499 | 89129.8499 | 0
52.695 | 2190 | 46.2 | 1.8436 | 1124.5908 | 732.6666 | 732.6666 | 5251.4334 | 105.0287 | 1962.2861 | 90657.6167 | 90657.6167 | 0
52.715 | 2191 | 46.2 | 1.8514 | 1129.3754 | 732.6666 | 732.6666 | 5251.4334 | 105.0287 | 1967.0706 | 90878.664 | 90878.664 | 0
52.734 | 2192 | 46.3 | 1.8363 | 1120.1387 | 735.8418 | 735.8418 | 5248.2582 | 104.9652 | 1960.9457 | 90791.7836 | 90791.7836 | 0
52.754 | 2193 | 46.3 | 1.8417 | 1123.4117 | 735.8418 | 735.8418 | 5248.2582 | 104.9652 | 1964.2187 | 90943.3245 | 90943.3245 | 0
52.773 | 2194 | 46.3 | 1.8709 | 1141.2472 | 735.8418 | 735.8418 | 5248.2582 | 104.9652 | 1982.0541 | 91769.1045 | 91769.1045 | 0
52.793 | 2195 | 46.4 | 1.848 | 1127.271 | 739.0238 | 739.0238 | 5245.0762 | 104.9015 | 1971.1963 | 91463.5106 | 91463.5106 | 0
52.813 | 2196 | 46.4 | 1.7951 | 1095.0003 | 739.0238 | 739.0238 | 5245.0762 | 104.9015 | 1938.9256 | 89966.1477 | 89966.1477 | 0
52.832 | 2197 | 46.5 | 1.7499 | 1067.4522 | 742.2127 | 742.2127 | 5241.8873 | 104.8377 | 1914.5026 | 89024.37 | 89024.37 | 0
52.852 | 2198 | 46.5 | 1.7554 | 1070.8219 | 742.2127 | 742.2127 | 5241.8873 | 104.8377 | 1917.8723 | 89181.0607 | 89181.0607 | 0
52.871 | 2199 | 46.6 | 1.7651 | 1076.6806 | 745.4084 | 745.4084 | 5238.6916 | 104.7738 | 1926.8628 | 89791.8062 | 89791.8062 | 0
52.891 | 2199 | 46.6 | 1.7709 | 1080.2205 | 745.4084 | 745.4084 | 5238.6916 | 104.7738 | 1930.4028 | 89956.7685 | 89956.7685 | 0
52.91 | 2200 | 46.7 | 1.7704 | 1079.9333 | 748.611 | 748.611 | 5235.489 | 104.7098 | 1933.2541 | 90282.9647 | 90282.9647 | 0
52.93 | 2201 | 46.7 | 1.7765 | 1083.6381 | 748.611 | 748.611 | 5235.489 | 104.7098 | 1936.9589 | 90455.9788 | 90455.9788 | 0
52.949 | 2202 | 46.7 | 1.7638 | 1075.8996 | 748.611 | 748.611 | 5235.489 | 104.7098 | 1929.2204 | 90094.5908 | 90094.5908 | 0
52.969 | 2203 | 46.8 | 1.7306 | 1055.6715 | 751.8205 | 751.8205 | 5232.2795 | 104.6456 | 1912.1376 | 89488.0375 | 89488.0375 | 0
52.988 | 2204 | 46.8 | 1.7108 | 1043.5898 | 751.8205 | 751.8205 | 5232.2795 | 104.6456 | 1900.0559 | 88922.6152 | 88922.6152 | 0
53.008 | 2205 | 46.9 | 1.7375 | 1059.8994 | 755.0368 | 755.0368 | 5229.0632 | 104.5813 | 1919.5174 | 90025.3683 | 90025.3683 | 0
53.027 | 2206 | 46.9 | 1.7645 | 1076.37 | 755.0368 | 755.0368 | 5229.0632 | 104.5813 | 1935.9881 | 90797.8417 | 90797.8417 | 0
53.047 | 2207 | 47 | 1.7568 | 1071.6242 | 758.26 | 758.26 | 5225.84 | 104.5168 | 1934.4011 | 90916.8503 | 90916.8503 | 0
53.066 | 2208 | 47 | 1.7301 | 1055.3685 | 758.26 | 758.26 | 5225.84 | 104.5168 | 1918.1453 | 90152.8285 | 90152.8285 | 0
53.086 | 2209 | 47.1 | 1.7293 | 1054.8921 | 761.4901 | 761.4901 | 5222.6099 | 104.4522 | 1920.8344 | 90471.3 | 90471.3 | 0
53.105 | 2210 | 47.1 | 1.7375 | 1059.8447 | 761.4901 | 761.4901 | 5222.6099 | 104.4522 | 1925.787 | 90704.5688 | 90704.5688 | 0
53.125 | 2210 | 47.1 | 1.726 | 1052.8413 | 761.4901 | 761.4901 | 5222.6099 | 104.4522 | 1918.7836 | 90374.7082 | 90374.7082 | 0
53.145 | 2211 | 47.2 | 1.6888 | 1030.1922 | 764.727 | 764.727 | 5219.373 | 104.3875 | 1899.3067 | 89647.2749 | 89647.2749 | 0
53.164 | 2212 | 47.2 | 1.6484 | 1005.5268 | 764.727 | 764.727 | 5219.373 | 104.3875 | 1874.6413 | 88483.0682 | 88483.0682 | 0
53.184 | 2213 | 47.3 | 1.6141 | 984.6312 | 767.9708 | 767.9708 | 5216.1292 | 104.3226 | 1856.9246 | 87832.5335 | 87832.5335 | 0
53.203 | 2214 | 47.3 | 1.5991 | 975.4367 | 767.9708 | 767.9708 | 5216.1292 | 104.3226 | 1847.7301 | 87397.6335 | 87397.6335 | 0
53.223 | 2215 | 47.3 | 1.5976 | 974.5521 | 767.9708 | 767.9708 | 5216.1292 | 104.3226 | 1846.8455 | 87355.7938 | 87355.7938 | 0
53.242 | 2216 | 47.4 | 1.6005 | 976.294 | 771.2215 | 771.2215 | 5212.8785 | 104.2576 | 1851.773 | 87774.0423 | 87774.0423 | 0
53.262 | 2217 | 47.4 | 1.6208 | 988.6581 | 771.2215 | 771.2215 | 5212.8785 | 104.2576 | 1864.1372 | 88360.1045 | 88360.1045 | 0
53.281 | 2218 | 47.5 | 1.6058 | 979.5344 | 774.479 | 774.479 | 5209.621 | 104.1924 | 1858.2058 | 88264.7767 | 88264.7767 | 0
53.301 | 2219 | 47.5 | 1.5845 | 966.5639 | 774.479 | 774.479 | 5209.621 | 104.1924 | 1845.2353 | 87648.6787 | 87648.6787 | 0
53.32 | 2220 | 47.5 | 1.5575 | 950.0462 | 774.479 | 774.479 | 5209.621 | 104.1924 | 1828.7177 | 86864.0906 | 86864.0906 | 0
53.34 | 2221 | 47.6 | 1.5309 | 933.8716 | 777.7434 | 777.7434 | 5206.3566 | 104.1271 | 1815.7422 | 86429.3279 | 86429.3279 | 0
53.359 | 2222 | 47.6 | 1.5353 | 936.5408 | 777.7434 | 777.7434 | 5206.3566 | 104.1271 | 1818.4114 | 86556.3828 | 86556.3828 | 0
53.379 | 2222 | 47.7 | 1.5645 | 954.3579 | 781.0147 | 781.0147 | 5203.0853 | 104.0617 | 1839.4343 | 87741.0158 | 87741.0158 | 0
53.398 | 2223 | 47.7 | 1.6157 | 985.6059 | 781.0147 | 781.0147 | 5203.0853 | 104.0617 | 1870.6823 | 89231.5465 | 89231.5465 | 0
53.418 | 2224 | 47.7 | 1.6825 | 1026.3029 | 781.0147 | 781.0147 | 5203.0853 | 104.0617 | 1911.3793 | 91172.7945 | 91172.7945 | 0
53.438 | 2225 | 47.8 | 1.7334 | 1057.3466 | 784.2928 | 784.2928 | 5199.8072 | 103.9961 | 1945.6356 | 93001.3809 | 93001.3809 | 0
53.457 | 2226 | 47.8 | 1.7119 | 1044.2288 | 784.2928 | 784.2928 | 5199.8072 | 103.9961 | 1932.5177 | 92374.348 | 92374.348 | 0
53.477 | 2227 | 47.9 | 1.6258 | 991.7088 | 787.5778 | 787.5778 | 5196.5222 | 103.9304 | 1883.2171 | 90206.0988 | 90206.0988 | 0
53.496 | 2228 | 47.9 | 1.5508 | 945.9706 | 787.5778 | 787.5778 | 5196.5222 | 103.9304 | 1837.4788 | 88015.2353 | 88015.2353 | 0
53.516 | 2229 | 47.9 | 1.5406 | 939.7608 | 787.5778 | 787.5778 | 5196.5222 | 103.9304 | 1831.2691 | 87717.7884 | 87717.7884 | 0
53.535 | 2230 | 48 | 1.5802 | 963.9105 | 790.8697 | 790.8697 | 5193.2303 | 103.8646 | 1858.6448 | 89214.9502 | 89214.9502 | 0
53.555 | 2231 | 48 | 1.6177 | 986.8237 | 790.8697 | 790.8697 | 5193.2303 | 103.8646 | 1881.558 | 90314.782 | 90314.782 | 0
53.574 | 2232 | 48.1 | 1.6056 | 979.4381 | 794.1684 | 794.1684 | 5189.9316 | 103.7986 | 1877.4052 | 90303.1891 | 90303.1891 | 0
53.594 | 2233 | 48.1 | 1.5224 | 928.6566 | 794.1684 | 794.1684 | 5189.9316 | 103.7986 | 1826.6237 | 87860.5987 | 87860.5987 | 0
53.613 | 2234 | 48.1 | 1.4505 | 884.8129 | 794.1684 | 794.1684 | 5189.9316 | 103.7986 | 1782.78 | 85751.7157 | 85751.7157 | 0
53.633 | 2235 | 48.2 | 1.4132 | 862.0494 | 797.474 | 797.474 | 5186.626 | 103.7325 | 1763.2559 | 84988.9356 | 84988.9356 | 0
53.652 | 2236 | 48.2 | 1.443 | 880.2558 | 797.474 | 797.474 | 5186.626 | 103.7325 | 1781.4623 | 85866.4828 | 85866.4828 | 0
53.672 | 2237 | 48.2 | 1.4867 | 906.9102 | 797.474 | 797.474 | 5186.626 | 103.7325 | 1808.1168 | 87151.2277 | 87151.2277 | 0
53.691 | 2237 | 48.3 | 1.5566 | 949.5171 | 800.7864 | 800.7864 | 5183.3136 | 103.6663 | 1853.9698 | 89546.7437 | 89546.7437 | 0
53.711 | 2238 | 48.3 | 1.6341 | 996.8015 | 800.7864 | 800.7864 | 5183.3136 | 103.6663 | 1901.2542 | 91830.5766 | 91830.5766 | 0
53.73 | 2239 | 48.4 | 1.6852 | 1027.9849 | 804.1058 | 804.1058 | 5179.9942 | 103.5999 | 1935.6906 | 93687.4248 | 93687.4248 | 0
53.75 | 2240 | 48.4 | 1.6883 | 1029.8445 | 804.1058 | 804.1058 | 5179.9942 | 103.5999 | 1937.5501 | 93777.4263 | 93777.4263 | 0
53.77 | 2241 | 48.4 | 1.6167 | 986.193 | 804.1058 | 804.1058 | 5179.9942 | 103.5999 | 1893.8986 | 91664.6933 | 91664.6933 | 0
53.789 | 2242 | 48.5 | 1.5369 | 937.527 | 807.4319 | 807.4319 | 5176.6681 | 103.5334 | 1848.4923 | 89651.8748 | 89651.8748 | 0
53.809 | 2243 | 48.5 | 1.4632 | 892.538 | 807.4319 | 807.4319 | 5176.6681 | 103.5334 | 1803.5033 | 87469.9113 | 87469.9113 | 0
53.828 | 2244 | 48.5 | 1.4346 | 875.0946 | 807.4319 | 807.4319 | 5176.6681 | 103.5334 | 1786.0599 | 86623.9069 | 86623.9069 | 0
53.848 | 2245 | 48.6 | 1.4248 | 869.1079 | 810.765 | 810.765 | 5173.335 | 103.4667 | 1783.3396 | 86670.3046 | 86670.3046 | 0
53.867 | 2246 | 48.6 | 1.4159 | 863.7144 | 810.765 | 810.765 | 5173.335 | 103.4667 | 1777.946 | 86408.1779 | 86408.1779 | 0
53.887 | 2247 | 48.7 | 1.3493 | 823.1017 | 814.1049 | 814.1049 | 5169.9951 | 103.3999 | 1740.6065 | 84767.5365 | 84767.5365 | 0
53.906 | 2248 | 48.7 | 1.2039 | 734.3492 | 814.1049 | 814.1049 | 5169.9951 | 103.3999 | 1651.854 | 80445.2902 | 80445.2902 | 0
53.926 | 2249 | 48.7 | 1.0436 | 636.6193 | 814.1049 | 814.1049 | 5169.9951 | 103.3999 | 1554.1241 | 75685.8427 | 75685.8427 | 0
53.945 | 2250 | 48.7 | 1.0178 | 620.8731 | 814.1049 | 814.1049 | 5169.9951 | 103.3999 | 1538.3779 | 74919.0022 | 74919.0022 | 0
53.965 | 2251 | 48.8 | 1.0222 | 623.5159 | 817.4517 | 817.4517 | 5166.6483 | 103.333 | 1544.3006 | 75361.8688 | 75361.8688 | 0
53.984 | 2252 | 48.8 | 1.0671 | 650.9015 | 817.4517 | 817.4517 | 5166.6483 | 103.333 | 1571.6861 | 76698.282 | 76698.282 | 0
54.004 | 2253 | 48.8 | 1.1622 | 708.9143 | 817.4517 | 817.4517 | 5166.6483 | 103.333 | 1629.6989 | 79529.3086 | 79529.3086 | 0
54.023 | 2254 | 48.9 | 1.2576 | 767.1124 | 820.8053 | 820.8053 | 5163.2947 | 103.2659 | 1691.1836 | 82698.8796 | 82698.8796 | 0
54.043 | 2255 | 48.9 | 1.2458 | 759.918 | 820.8053 | 820.8053 | 5163.2947 | 103.2659 | 1683.9892 | 82347.0708 | 82347.0708 | 0
54.063 | 2256 | 48.9 | 1.1954 | 729.2016 | 820.8053 | 820.8053 | 5163.2947 | 103.2659 | 1653.2728 | 80845.0408 | 80845.0408 | 0
54.082 | 2256 | 49 | 1.1603 | 707.812 | 824.1658 | 824.1658 | 5159.9342 | 103.1987 | 1635.1765 | 80123.65 | 80123.65 | 0
54.102 | 2257 | 49 | 1.2168 | 742.263 | 824.1658 | 824.1658 | 5159.9342 | 103.1987 | 1669.6275 | 81811.7481 | 81811.7481 | 0
54.121 | 2258 | 49 | 1.2913 | 787.7085 | 824.1658 | 824.1658 | 5159.9342 | 103.1987 | 1715.073 | 84038.5772 | 84038.5772 | 0
54.141 | 2259 | 49.1 | 1.3711 | 836.3506 | 827.5332 | 827.5332 | 5156.5668 | 103.1313 | 1767.0151 | 86760.4434 | 86760.4434 | 0
54.16 | 2260 | 49.1 | 1.3522 | 824.8536 | 827.5332 | 827.5332 | 5156.5668 | 103.1313 | 1755.5182 | 86195.9416 | 86195.9416 | 0
54.18 | 2261 | 49.1 | 1.2447 | 759.2932 | 827.5332 | 827.5332 | 5156.5668 | 103.1313 | 1689.9578 | 82976.9272 | 82976.9272 | 0
54.199 | 2262 | 49.1 | 1.049 | 639.9108 | 827.5332 | 827.5332 | 5156.5668 | 103.1313 | 1570.5753 | 77115.2486 | 77115.2486 | 0
54.219 | 2263 | 49.2 | 0.89657 | 546.9068 | 830.9075 | 830.9075 | 5153.1925 | 103.0639 | 1480.8781 | 72859.2025 | 72859.2025 | 0
54.238 | 2264 | 49.2 | 0.81731 | 498.5601 | 830.9075 | 830.9075 | 5153.1925 | 103.0639 | 1432.5314 | 70480.5454 | 70480.5454 | 0
54.258 | 2265 | 49.2 | 0.86004 | 524.6244 | 830.9075 | 830.9075 | 5153.1925 | 103.0639 | 1458.5957 | 71762.9066 | 71762.9066 | 0
54.277 | 2266 | 49.3 | 0.92568 | 564.6622 | 834.2886 | 834.2886 | 5149.8114 | 102.9962 | 1501.947 | 74045.9866 | 74045.9866 | 0
54.297 | 2267 | 49.3 | 0.99745 | 608.4419 | 834.2886 | 834.2886 | 5149.8114 | 102.9962 | 1545.7266 | 76204.3238 | 76204.3238 | 0
54.316 | 2268 | 49.3 | 0.95903 | 585.0101 | 834.2886 | 834.2886 | 5149.8114 | 102.9962 | 1522.2949 | 75049.139 | 75049.139 | 0
54.336 | 2269 | 49.3 | 0.90015 | 549.0935 | 834.2886 | 834.2886 | 5149.8114 | 102.9962 | 1486.3783 | 73278.4481 | 73278.4481 | 0
54.355 | 2270 | 49.4 | 0.89676 | 547.0224 | 837.6765 | 837.6765 | 5146.4235 | 102.9285 | 1487.6275 | 73488.796 | 73488.796 | 0
54.375 | 2271 | 49.4 | 0.9727 | 593.3458 | 837.6765 | 837.6765 | 5146.4235 | 102.9285 | 1533.9508 | 75777.1693 | 75777.1693 | 0
54.395 | 2272 | 49.4 | 1.0844 | 661.5117 | 837.6765 | 837.6765 | 5146.4235 | 102.9285 | 1602.1167 | 79144.5658 | 79144.5658 | 0
54.414 | 2273 | 49.4 | 1.1802 | 719.8976 | 837.6765 | 837.6765 | 5146.4235 | 102.9285 | 1660.5026 | 82028.8272 | 82028.8272 | 0
54.434 | 2274 | 49.5 | 1.2458 | 759.9312 | 841.0714 | 841.0714 | 5143.0286 | 102.8606 | 1703.8631 | 84341.2244 | 84341.2244 | 0
54.453 | 2275 | 49.5 | 1.1917 | 726.9675 | 841.0714 | 841.0714 | 5143.0286 | 102.8606 | 1670.8994 | 82709.5219 | 82709.5219 | 0
54.473 | 2276 | 49.5 | 1.0477 | 639.0675 | 841.0714 | 841.0714 | 5143.0286 | 102.8606 | 1582.9995 | 78358.4732 | 78358.4732 | 0
54.492 | 2277 | 49.5 | 0.85585 | 522.0702 | 841.0714 | 841.0714 | 5143.0286 | 102.8606 | 1466.0022 | 72567.1065 | 72567.1065 | 0
54.512 | 2278 | 49.6 | 0.71457 | 435.8852 | 844.4731 | 844.4731 | 5139.6269 | 102.7925 | 1383.1508 | 68604.2819 | 68604.2819 | 0
54.531 | 2279 | 49.6 | 0.61064 | 372.4898 | 844.4731 | 844.4731 | 5139.6269 | 102.7925 | 1319.7554 | 65459.8694 | 65459.8694 | 0
54.551 | 2280 | 49.6 | 0.47522 | 289.8829 | 844.4731 | 844.4731 | 5139.6269 | 102.7925 | 1237.1485 | 61362.5672 | 61362.5672 | 0
54.57 | 2281 | 49.6 | 0.3157 | 192.5765 | 844.4731 | 844.4731 | 5139.6269 | 102.7925 | 1139.8422 | 56536.1708 | 56536.1708 | 0
54.59 | 2282 | 49.6 | -0.40812 | -248.9547 | 844.4731 | 844.4731 | 5139.6269 | 102.7925 | 698.3109 | 34636.2203 | 34636.2203 | 0
54.609 | 2282 | 49.6 | -1.2774 | -779.2131 | 844.4731 | 844.4731 | 5139.6269 | 102.7925 | 168.0525 | 8335.4027 | 8335.4027 | 0
54.629 | 2283 | 49.6 | -1.8159 | -1107.6897 | 844.4731 | 844.4731 | 5139.6269 | 102.7925 | -160.4241 | -7957.0351 | 0 | -7957.0351
54.648 | 2284 | 49.5 | -3.0098 | -1835.9985 | 841.0714 | 841.0714 | 5143.0286 | 102.8606 | -892.0665 | -44157.2936 | 0 | -44157.2936
54.668 | 2285 | 49.4 | -4.2731 | -2606.5971 | 837.6765 | 837.6765 | 5146.4235 | 102.9285 | -1665.9921 | -82300.0118 | 0 | -82300.0118
54.688 | 2286 | 49.3 | -5.6402 | -3440.5463 | 834.2886 | 834.2886 | 5149.8114 | 102.9962 | -2503.2615 | -123410.7914 | 0 | -123410.7914
54.707 | 2287 | 49.1 | -7.1066 | -4335.021 | 827.5332 | 827.5332 | 5156.5668 | 103.1313 | -3404.3564 | -167153.9015 | 0 | -167153.9015
54.727 | 2288 | 48.9 | -8.5799 | -5233.7166 | 820.8053 | 820.8053 | 5163.2947 | 103.2659 | -4309.6454 | -210741.6609 | 0 | -210741.6609
54.746 | 2289 | 48.6 | -9.0811 | -5539.4676 | 810.765 | 810.765 | 5173.335 | 103.4667 | -4625.2359 | -224786.4643 | 0 | -224786.4643
54.766 | 2290 | 48.4 | -9.7667 | -5957.6748 | 804.1058 | 804.1058 | 5179.9942 | 103.5999 | -5049.9691 | -244418.5056 | 0 | -244418.5056
54.785 | 2291 | 48.1 | -10.4392 | -6367.8879 | 794.1684 | 794.1684 | 5189.9316 | 103.7986 | -5469.9208 | -263103.1924 | 0 | -263103.1924
54.805 | 2292 | 47.8 | -11.1512 | -6802.2332 | 784.2928 | 784.2928 | 5199.8072 | 103.9961 | -5913.9442 | -282686.5329 | 0 | -282686.5329
54.824 | 2293 | 47.6 | -11.3619 | -6930.7376 | 777.7434 | 777.7434 | 5206.3566 | 104.1271 | -6048.867 | -287926.0683 | 0 | -287926.0683
54.844 | 2294 | 47.3 | -11.585 | -7066.8498 | 767.9708 | 767.9708 | 5216.1292 | 104.3226 | -6194.5564 | -293002.5161 | 0 | -293002.5161
54.863 | 2295 | 47 | -11.8494 | -7228.1502 | 758.26 | 758.26 | 5225.84 | 104.5168 | -6365.3733 | -299172.5464 | 0 | -299172.5464
54.883 | 2296 | 46.7 | -11.498 | -7013.7599 | 748.611 | 748.611 | 5235.489 | 104.7098 | -6160.4391 | -287692.5067 | 0 | -287692.5067
54.902 | 2297 | 46.4 | -11.2798 | -6880.7031 | 739.0238 | 739.0238 | 5245.0762 | 104.9015 | -6036.7778 | -280106.4891 | 0 | -280106.4891
54.922 | 2298 | 46.1 | -10.9915 | -6704.7884 | 729.4983 | 729.4983 | 5254.6017 | 105.092 | -5870.198 | -270616.1292 | 0 | -270616.1292
54.941 | 2298 | 45.8 | -10.7277 | -6543.9272 | 720.0347 | 720.0347 | 5264.0653 | 105.2813 | -5718.6112 | -261912.3932 | 0 | -261912.3932
54.961 | 2299 | 45.5 | -10.5127 | -6412.7657 | 710.6328 | 710.6328 | 5273.4672 | 105.4693 | -5596.6636 | -254648.1918 | 0 | -254648.1918
54.98 | 2300 | 45.3 | -10.383 | -6333.659 | 704.3992 | 704.3992 | 5279.7008 | 105.594 | -5523.6657 | -250222.0578 | 0 | -250222.0578
55 | 2301 | 45 | -10.2583 | -6257.5706 | 695.1003 | 695.1003 | 5288.9997 | 105.78 | -5456.6903 | -245551.0628 | 0 | -245551.0628
55.02 | 2302 | 44.7 | -10.129 | -6178.7061 | 685.8632 | 685.8632 | 5298.2368 | 105.9647 | -5386.8782 | -240793.4559 | 0 | -240793.4559
55.039 | 2303 | 44.4 | -9.9951 | -6097.0272 | 676.6879 | 676.6879 | 5307.4121 | 106.1482 | -5314.1911 | -235950.0828 | 0 | -235950.0828
55.059 | 2304 | 44.1 | -9.8583 | -6013.5675 | 667.5743 | 667.5743 | 5316.5257 | 106.3305 | -5239.6627 | -231069.1229 | 0 | -231069.1229
55.078 | 2305 | 43.8 | -9.6172 | -5866.5089 | 658.5226 | 658.5226 | 5325.5774 | 106.5115 | -5101.4747 | -223444.5934 | 0 | -223444.5934
55.098 | 2305 | 43.5 | -10.2511 | -6253.1704 | 649.5326 | 649.5326 | 5334.5674 | 106.6913 | -5496.9464 | -239117.1698 | 0 | -239117.1698
55.117 | 2306 | 43.2 | -10.2253 | -6237.4341 | 640.6044 | 640.6044 | 5343.4956 | 106.8699 | -5489.9597 | -237166.2609 | 0 | -237166.2609
55.137 | 2307 | 42.9 | -10.248 | -6251.2552 | 631.7381 | 631.7381 | 5352.3619 | 107.0472 | -5512.4699 | -236484.9587 | 0 | -236484.9587
55.156 | 2308 | 42.6 | -10.6074 | -6470.5037 | 622.9334 | 622.9334 | 5361.1666 | 107.2233 | -5740.3469 | -244538.778 | 0 | -244538.778
55.176 | 2309 | 42.3 | -10.4702 | -6386.8011 | 614.1906 | 614.1906 | 5369.9094 | 107.3982 | -5665.2123 | -239638.4806 | 0 | -239638.4806
55.195 | 2310 | 42 | -10.3447 | -6310.2597 | 605.5096 | 605.5096 | 5378.5904 | 107.5718 | -5597.1783 | -235081.4869 | 0 | -235081.4869
55.215 | 2310 | 41.7 | -10.2139 | -6230.4898 | 596.8904 | 596.8904 | 5387.2096 | 107.7442 | -5525.8553 | -230428.1653 | 0 | -230428.1653
55.234 | 2311 | 41.4 | -10.0828 | -6150.5329 | 588.3329 | 588.3329 | 5395.7671 | 107.9153 | -5454.2846 | -225807.3834 | 0 | -225807.3834
55.254 | 2312 | 41.2 | -9.9513 | -6070.2706 | 582.6623 | 582.6623 | 5401.4377 | 108.0288 | -5379.5796 | -221638.6788 | 0 | -221638.6788
55.273 | 2313 | 40.9 | -9.819 | -5989.5979 | 574.2078 | 574.2078 | 5409.8922 | 108.1978 | -5307.1923 | -217064.1653 | 0 | -217064.1653
55.293 | 2314 | 40.7 | -9.6863 | -5908.6359 | 568.6058 | 568.6058 | 5415.4942 | 108.3099 | -5231.7202 | -212931.0126 | 0 | -212931.0126
55.313 | 2314 | 40.4 | -9.4746 | -5779.5039 | 560.2543 | 560.2543 | 5423.8457 | 108.4769 | -5110.7727 | -206475.2189 | 0 | -206475.2189
55.332 | 2315 | 40.2 | -9.1987 | -5611.2207 | 554.7209 | 554.7209 | 5429.3791 | 108.5876 | -4947.9122 | -198906.0698 | 0 | -198906.0698
55.352 | 2316 | 39.9 | -8.9727 | -5473.3607 | 546.4724 | 546.4724 | 5437.6276 | 108.7526 | -4818.1358 | -192243.6167 | 0 | -192243.6167
55.371 | 2317 | 39.7 | -8.6211 | -5258.8935 | 541.0077 | 541.0077 | 5443.0923 | 108.8618 | -4609.024 | -182978.2509 | 0 | -182978.2509
55.391 | 2317 | 39.4 | -8.242 | -5027.6209 | 532.8622 | 532.8622 | 5451.2378 | 109.0248 | -4385.734 | -172797.9179 | 0 | -172797.9179
55.41 | 2318 | 39.2 | -7.8136 | -4766.3197 | 527.4661 | 527.4661 | 5456.6339 | 109.1327 | -4129.7209 | -161885.059 | 0 | -161885.059
55.43 | 2319 | 39 | -7.2072 | -4396.3832 | 522.0976 | 522.0976 | 5462.0024 | 109.24 | -3765.0456 | -146836.7787 | 0 | -146836.7787
55.449 | 2320 | 38.8 | -6.6296 | -4044.0594 | 516.7564 | 516.7564 | 5467.3436 | 109.3469 | -3417.9561 | -132616.6971 | 0 | -132616.6971
55.469 | 2321 | 38.7 | -5.9593 | -3635.1801 | 514.0962 | 514.0962 | 5470.0038 | 109.4001 | -3011.6838 | -116552.1632 | 0 | -116552.1632
55.488 | 2321 | 38.5 | -5.2648 | -3211.5442 | 508.7963 | 508.7963 | 5475.3037 | 109.5061 | -2593.2419 | -99839.8133 | 0 | -99839.8133
55.508 | 2322 | 38.4 | -4.5886 | -2799.0591 | 506.1566 | 506.1566 | 5477.9434 | 109.5589 | -2183.3436 | -83840.3939 | 0 | -83840.3939
55.527 | 2323 | 38.3 | -3.9363 | -2401.1682 | 503.5238 | 503.5238 | 5480.5762 | 109.6115 | -1788.0328 | -68481.658 | 0 | -68481.658
55.547 | 2324 | 38.2 | -3.498 | -2133.7969 | 500.8979 | 500.8979 | 5483.2021 | 109.664 | -1523.235 | -58187.5766 | 0 | -58187.5766
55.566 | 2324 | 38.1 | -3.072 | -1873.915 | 498.2788 | 498.2788 | 5485.8212 | 109.7164 | -1265.9198 | -48231.5446 | 0 | -48231.5446
55.586 | 2325 | 38 | -2.6188 | -1597.4613 | 495.6666 | 495.6666 | 5488.4334 | 109.7687 | -992.026 | -37696.9898 | 0 | -37696.9898
55.605 | 2326 | 37.9 | -2.4399 | -1488.3593 | 493.0612 | 493.0612 | 5491.0388 | 109.8208 | -885.4773 | -33559.5887 | 0 | -33559.5887
55.625 | 2326 | 37.9 | -2.3129 | -1410.8795 | 493.0612 | 493.0612 | 5491.0388 | 109.8208 | -807.9975 | -30623.106 | 0 | -30623.106
55.645 | 2327 | 37.8 | -2.2452 | -1369.5805 | 490.4628 | 490.4628 | 5493.6372 | 109.8727 | -769.245 | -29077.4613 | 0 | -29077.4613
55.664 | 2328 | 37.7 | -2.214 | -1350.565 | 487.8712 | 487.8712 | 5496.2288 | 109.9246 | -752.7693 | -28379.4024 | 0 | -28379.4024
55.684 | 2329 | 37.7 | -2.1754 | -1327.0208 | 487.8712 | 487.8712 | 5496.2288 | 109.9246 | -729.225 | -27491.7833 | 0 | -27491.7833
55.703 | 2329 | 37.6 | -2.1441 | -1307.9283 | 485.2864 | 485.2864 | 5498.8136 | 109.9763 | -712.6656 | -26796.2275 | 0 | -26796.2275
55.723 | 2330 | 37.5 | -2.1195 | -1292.9194 | 482.7085 | 482.7085 | 5501.3915 | 110.0278 | -700.183 | -26256.8637 | 0 | -26256.8637
55.742 | 2331 | 37.5 | -2.1143 | -1289.747 | 482.7085 | 482.7085 | 5501.3915 | 110.0278 | -697.0107 | -26137.8995 | 0 | -26137.8995
55.762 | 2332 | 37.4 | -2.1155 | -1290.4358 | 480.1375 | 480.1375 | 5503.9625 | 110.0792 | -700.219 | -26188.1895 | 0 | -26188.1895
55.781 | 2332 | 37.3 | -2.143 | -1307.2009 | 477.5734 | 477.5734 | 5506.5266 | 110.1305 | -719.4969 | -26837.2361 | 0 | -26837.2361
55.801 | 2333 | 37.2 | -2.1636 | -1319.7937 | 475.0161 | 475.0161 | 5509.0839 | 110.1817 | -734.5959 | -27326.969 | 0 | -27326.969
55.82 | 2334 | 37.2 | -2.1242 | -1295.7519 | 475.0161 | 475.0161 | 5509.0839 | 110.1817 | -710.5541 | -26432.6134 | 0 | -26432.6134
55.84 | 2335 | 37.1 | -1.8834 | -1148.8535 | 472.4657 | 472.4657 | 5511.6343 | 110.2327 | -566.1551 | -21004.3551 | 0 | -21004.3551
55.859 | 2335 | 37 | -1.61 | -982.1269 | 469.9221 | 469.9221 | 5514.1779 | 110.2836 | -401.9212 | -14871.084 | 0 | -14871.084
55.879 | 2336 | 36.9 | -1.3516 | -824.4916 | 467.3854 | 467.3854 | 5516.7146 | 110.3343 | -246.7719 | -9105.882 | 0 | -9105.882
55.898 | 2337 | 36.9 | -1.1912 | -726.609 | 467.3854 | 467.3854 | 5516.7146 | 110.3343 | -148.8893 | -5494.0152 | 0 | -5494.0152
55.918 | 2337 | 36.8 | -1.1202 | -683.2991 | 464.8556 | 464.8556 | 5519.2444 | 110.3849 | -108.0585 | -3976.5546 | 0 | -3976.5546
55.938 | 2338 | 36.8 | -1.1132 | -679.0625 | 464.8556 | 464.8556 | 5519.2444 | 110.3849 | -103.822 | -3820.6495 | 0 | -3820.6495
55.957 | 2339 | 36.7 | -1.1161 | -680.8098 | 462.3327 | 462.3327 | 5521.7673 | 110.4353 | -108.0418 | -3965.1327 | 0 | -3965.1327
55.977 | 2340 | 36.7 | -1.1723 | -715.0819 | 462.3327 | 462.3327 | 5521.7673 | 110.4353 | -142.3139 | -5222.92 | 0 | -5222.92
55.996 | 2340 | 36.6 | -1.2873 | -785.2637 | 459.8166 | 459.8166 | 5524.2834 | 110.4857 | -214.9614 | -7867.5889 | 0 | -7867.5889
56.016 | 2341 | 36.5 | -1.4105 | -860.3858 | 457.3073 | 457.3073 | 5526.7927 | 110.5359 | -292.5426 | -10677.8064 | 0 | -10677.8064
56.035 | 2342 | 36.5 | -1.5845 | -966.5179 | 457.3073 | 457.3073 | 5526.7927 | 110.5359 | -398.6747 | -14551.6277 | 0 | -14551.6277
56.055 | 2342 | 36.4 | -1.7623 | -1074.9984 | 454.805 | 454.805 | 5529.295 | 110.5859 | -509.6075 | -18549.714 | 0 | -18549.714
56.074 | 2343 | 36.3 | -1.9341 | -1179.7928 | 452.3095 | 452.3095 | 5531.7905 | 110.6358 | -616.8475 | -22391.564 | 0 | -22391.564
56.094 | 2344 | 36.2 | -2.0968 | -1279.0564 | 449.8209 | 449.8209 | 5534.2791 | 110.6856 | -718.55 | -26011.5083 | 0 | -26011.5083
56.113 | 2345 | 36.2 | -2.2155 | -1351.4414 | 449.8209 | 449.8209 | 5534.2791 | 110.6856 | -790.9349 | -28631.8449 | 0 | -28631.8449
56.133 | 2345 | 36.1 | -2.3946 | -1460.7155 | 447.3391 | 447.3391 | 5536.7609 | 110.7352 | -902.6412 | -32585.3466 | 0 | -32585.3466
56.152 | 2346 | 36 | -2.4667 | -1504.6608 | 444.8642 | 444.8642 | 5539.2358 | 110.7847 | -949.0119 | -34164.4291 | 0 | -34164.4291
56.172 | 2347 | 35.9 | -2.4642 | -1503.1923 | 442.3962 | 442.3962 | 5541.7038 | 110.8341 | -949.962 | -34103.6374 | 0 | -34103.6374
56.191 | 2347 | 35.8 | -2.4626 | -1502.1632 | 439.935 | 439.935 | 5544.165 | 110.8833 | -951.3449 | -34058.147 | 0 | -34058.147
56.211 | 2348 | 35.7 | -2.5069 | -1529.1811 | 437.4807 | 437.4807 | 5546.6193 | 110.9324 | -980.768 | -35013.4175 | 0 | -35013.4175
56.23 | 2349 | 35.6 | -2.3598 | -1439.4978 | 435.0332 | 435.0332 | 5549.0668 | 110.9813 | -893.4832 | -31808.0032 | 0 | -31808.0032
56.25 | 2349 | 35.5 | -2.2025 | -1343.5527 | 432.5927 | 432.5927 | 5551.5073 | 111.0301 | -799.9299 | -28397.5116 | 0 | -28397.5116
56.27 | 2350 | 35.4 | -2.0735 | -1264.8227 | 430.159 | 430.159 | 5553.941 | 111.0788 | -723.585 | -25614.9078 | 0 | -25614.9078
56.289 | 2351 | 35.3 | -2.024 | -1234.6231 | 427.7321 | 427.7321 | 5556.3679 | 111.1274 | -695.7636 | -24560.4555 | 0 | -24560.4555
56.309 | 2351 | 35.2 | -2.0444 | -1247.1079 | 425.3121 | 425.3121 | 5558.7879 | 111.1758 | -710.62 | -25013.8228 | 0 | -25013.8228
56.328 | 2352 | 35.2 | -2.0855 | -1272.1701 | 425.3121 | 425.3121 | 5558.7879 | 111.1758 | -735.6822 | -25896.013 | 0 | -25896.013
56.348 | 2353 | 35.1 | -2.1318 | -1300.4017 | 422.899 | 422.899 | 5561.201 | 111.224 | -766.2786 | -26896.3799 | 0 | -26896.3799
56.367 | 2354 | 35 | -2.1432 | -1307.3489 | 420.4928 | 420.4928 | 5563.6072 | 111.2721 | -775.584 | -27145.4402 | 0 | -27145.4402
56.387 | 2354 | 34.9 | -2.1202 | -1293.2941 | 418.0934 | 418.0934 | 5566.0066 | 111.3201 | -763.8805 | -26659.431 | 0 | -26659.431
56.406 | 2355 | 34.8 | -2.039 | -1243.8154 | 415.7009 | 415.7009 | 5568.3991 | 111.368 | -716.7466 | -24942.7802 | 0 | -24942.7802
56.426 | 2356 | 34.7 | -1.9474 | -1187.884 | 413.3152 | 413.3152 | 5570.7848 | 111.4157 | -663.1531 | -23011.4129 | 0 | -23011.4129
56.445 | 2356 | 34.6 | -1.8938 | -1155.2296 | 410.9364 | 410.9364 | 5573.1636 | 111.4633 | -632.8299 | -21895.9155 | 0 | -21895.9155
56.465 | 2357 | 34.6 | -1.8823 | -1148.2206 | 410.9364 | 410.9364 | 5573.1636 | 111.4633 | -625.8209 | -21653.4021 | 0 | -21653.4021
56.484 | 2358 | 34.5 | -1.7823 | -1087.1873 | 408.5645 | 408.5645 | 5575.5355 | 111.5107 | -567.112 | -19565.3655 | 0 | -19565.3655
56.504 | 2358 | 34.4 | -1.6245 | -990.9462 | 406.1995 | 406.1995 | 5577.9005 | 111.558 | -473.1887 | -16277.6924 | 0 | -16277.6924
56.523 | 2359 | 34.3 | -1.444 | -880.8328 | 403.8413 | 403.8413 | 5580.2587 | 111.6052 | -365.3864 | -12532.7524 | 0 | -12532.7524
56.543 | 2360 | 34.2 | -1.2841 | -783.3273 | 401.4899 | 401.4899 | 5582.6101 | 111.6522 | -270.1852 | -9240.3323 | 0 | -9240.3323
56.563 | 2360 | 34.2 | -1.1019 | -672.1638 | 401.4899 | 401.4899 | 5582.6101 | 111.6522 | -159.0217 | -5438.5412 | 0 | -5438.5412
56.582 | 2361 | 34.1 | -0.90272 | -550.6592 | 399.1455 | 399.1455 | 5584.9545 | 111.6991 | -39.8146 | -1357.6781 | 0 | -1357.6781
56.602 | 2362 | 34 | -0.65899 | -401.983 | 396.8079 | 396.8079 | 5587.2921 | 111.7458 | 106.5708 | 3623.4058 | 3623.4058 | 0
56.621 | 2362 | 34 | -0.38275 | -233.479 | 396.8079 | 396.8079 | 5587.2921 | 111.7458 | 275.0747 | 9352.539 | 9352.539 | 0
56.641 | 2363 | 33.9 | -0.085439 | -52.118 | 394.4771 | 394.4771 | 5589.6229 | 111.7925 | 454.1516 | 15395.7393 | 15395.7393 | 0
56.66 | 2364 | 33.9 | 0.20056 | 122.3389 | 394.4771 | 394.4771 | 5589.6229 | 111.7925 | 628.6085 | 21309.8277 | 21309.8277 | 0
56.68 | 2364 | 33.9 | 0.34859 | 212.6406 | 394.4771 | 394.4771 | 5589.6229 | 111.7925 | 718.9102 | 24371.0543 | 24371.0543 | 0
56.699 | 2365 | 33.9 | 0.4342 | 264.8647 | 394.4771 | 394.4771 | 5589.6229 | 111.7925 | 771.1343 | 26141.452 | 26141.452 | 0
56.719 | 2366 | 33.8 | 0.55513 | 338.627 | 392.1533 | 392.1533 | 5591.9467 | 111.8389 | 842.6192 | 28480.5302 | 28480.5302 | 0
56.738 | 2366 | 33.8 | 0.74521 | 454.5751 | 392.1533 | 392.1533 | 5591.9467 | 111.8389 | 958.5673 | 32399.5762 | 32399.5762 | 0
56.758 | 2367 | 33.8 | 1.0518 | 641.575 | 392.1533 | 392.1533 | 5591.9467 | 111.8389 | 1145.5672 | 38720.1708 | 38720.1708 | 0
56.777 | 2368 | 33.8 | 1.3151 | 802.2244 | 392.1533 | 392.1533 | 5591.9467 | 111.8389 | 1306.2166 | 44150.1206 | 44150.1206 | 0
56.797 | 2368 | 33.8 | 1.5602 | 951.7417 | 392.1533 | 392.1533 | 5591.9467 | 111.8389 | 1455.7339 | 49203.8047 | 49203.8047 | 0
56.816 | 2369 | 33.8 | 1.555 | 948.564 | 392.1533 | 392.1533 | 5591.9467 | 111.8389 | 1452.5563 | 49096.4014 | 49096.4014 | 0
56.836 | 2370 | 33.9 | 1.6064 | 979.9331 | 394.4771 | 394.4771 | 5589.6229 | 111.7925 | 1486.2027 | 50382.2721 | 50382.2721 | 0
56.855 | 2370 | 33.9 | 1.6055 | 979.3634 | 394.4771 | 394.4771 | 5589.6229 | 111.7925 | 1485.633 | 50362.9583 | 50362.9583 | 0
56.875 | 2371 | 33.9 | 1.7837 | 1088.0761 | 394.4771 | 394.4771 | 5589.6229 | 111.7925 | 1594.3457 | 54048.3187 | 54048.3187 | 0
56.895 | 2372 | 33.9 | 1.9592 | 1195.1187 | 394.4771 | 394.4771 | 5589.6229 | 111.7925 | 1701.3883 | 57677.0621 | 57677.0621 | 0
56.914 | 2372 | 34 | 2.1458 | 1308.9138 | 396.8079 | 396.8079 | 5587.2921 | 111.7458 | 1817.4675 | 61793.8966 | 61793.8966 | 0
56.934 | 2373 | 34 | 2.2911 | 1397.5666 | 396.8079 | 396.8079 | 5587.2921 | 111.7458 | 1906.1203 | 64808.0915 | 64808.0915 | 0
56.953 | 2374 | 34.1 | 2.2964 | 1400.8253 | 399.1455 | 399.1455 | 5584.9545 | 111.6991 | 1911.6699 | 65187.9436 | 65187.9436 | 0
56.973 | 2374 | 34.1 | 2.3082 | 1407.9804 | 399.1455 | 399.1455 | 5584.9545 | 111.6991 | 1918.825 | 65431.9327 | 65431.9327 | 0
56.992 | 2375 | 34.2 | 2.3 | 1403.0148 | 401.4899 | 401.4899 | 5582.6101 | 111.6522 | 1916.1569 | 65532.5663 | 65532.5663 | 0
57.012 | 2376 | 34.2 | 2.2771 | 1389.0349 | 401.4899 | 401.4899 | 5582.6101 | 111.6522 | 1902.177 | 65054.4535 | 65054.4535 | 0
57.031 | 2376 | 34.3 | 2.3138 | 1411.4432 | 403.8413 | 403.8413 | 5580.2587 | 111.6052 | 1926.8896 | 66092.3136 | 66092.3136 | 0
57.051 | 2377 | 34.3 | 2.4019 | 1465.1325 | 403.8413 | 403.8413 | 5580.2587 | 111.6052 | 1980.5789 | 67933.8569 | 67933.8569 | 0
57.07 | 2378 | 34.4 | 2.4848 | 1515.7138 | 406.1995 | 406.1995 | 5577.9005 | 111.558 | 2033.4712 | 69951.4102 | 69951.4102 | 0
57.09 | 2378 | 34.4 | 2.5461 | 1553.1217 | 406.1995 | 406.1995 | 5577.9005 | 111.558 | 2070.8791 | 71238.2417 | 71238.2417 | 0
57.109 | 2379 | 34.5 | 2.5441 | 1551.9148 | 408.5645 | 408.5645 | 5575.5355 | 111.5107 | 2071.99 | 71483.6548 | 71483.6548 | 0
57.129 | 2380 | 34.5 | 2.5065 | 1528.9768 | 408.5645 | 408.5645 | 5575.5355 | 111.5107 | 2049.052 | 70692.295 | 70692.295 | 0
57.148 | 2380 | 34.6 | 2.4547 | 1497.3724 | 410.9364 | 410.9364 | 5573.1636 | 111.4633 | 2019.7721 | 69884.1137 | 69884.1137 | 0
57.168 | 2381 | 34.7 | 2.4329 | 1484.042 | 413.3152 | 413.3152 | 5570.7848 | 111.4157 | 2008.7729 | 69704.4186 | 69704.4186 | 0
57.188 | 2382 | 34.7 | 2.4248 | 1479.1287 | 413.3152 | 413.3152 | 5570.7848 | 111.4157 | 2003.8596 | 69533.9297 | 69533.9297 | 0
57.207 | 2382 | 34.8 | 2.3966 | 1461.9409 | 415.7009 | 415.7009 | 5568.3991 | 111.368 | 1989.0098 | 69217.5396 | 69217.5396 | 0
57.227 | 2383 | 34.8 | 2.349 | 1432.9038 | 415.7009 | 415.7009 | 5568.3991 | 111.368 | 1959.9726 | 68207.0478 | 68207.0478 | 0
57.246 | 2384 | 34.9 | 2.2636 | 1380.7791 | 418.0934 | 418.0934 | 5566.0066 | 111.3201 | 1910.1926 | 66665.7224 | 66665.7224 | 0
57.266 | 2384 | 34.9 | 2.1428 | 1307.1194 | 418.0934 | 418.0934 | 5566.0066 | 111.3201 | 1836.533 | 64095.0007 | 64095.0007 | 0
57.285 | 2385 | 35 | 2.0133 | 1228.0995 | 420.4928 | 420.4928 | 5563.6072 | 111.2721 | 1759.8645 | 61595.2561 | 61595.2561 | 0
57.305 | 2386 | 35 | 1.8222 | 1111.5309 | 420.4928 | 420.4928 | 5563.6072 | 111.2721 | 1643.2958 | 57515.3524 | 57515.3524 | 0
57.324 | 2386 | 35.1 | 1.5917 | 970.9301 | 422.899 | 422.899 | 5561.201 | 111.224 | 1505.0532 | 52827.3667 | 52827.3667 | 0
57.344 | 2387 | 35.1 | 1.7057 | 1040.4487 | 422.899 | 422.899 | 5561.201 | 111.224 | 1574.5718 | 55267.4698 | 55267.4698 | 0
57.363 | 2388 | 35.1 | 1.7349 | 1058.299 | 422.899 | 422.899 | 5561.201 | 111.224 | 1592.4221 | 55894.0146 | 55894.0146 | 0
57.383 | 2388 | 35.2 | 1.7997 | 1097.815 | 425.3121 | 425.3121 | 5558.7879 | 111.1758 | 1634.3029 | 57527.4621 | 57527.4621 | 0
57.402 | 2389 | 35.2 | 1.9775 | 1206.2974 | 425.3121 | 425.3121 | 5558.7879 | 111.1758 | 1742.7853 | 61346.0442 | 61346.0442 | 0
57.422 | 2390 | 35.2 | 2.1678 | 1322.3854 | 425.3121 | 425.3121 | 5558.7879 | 111.1758 | 1858.8733 | 65432.3415 | 65432.3415 | 0
57.441 | 2390 | 35.3 | 2.3235 | 1417.3378 | 427.7321 | 427.7321 | 5556.3679 | 111.1274 | 1956.1973 | 69053.7636 | 69053.7636 | 0
57.461 | 2391 | 35.3 | 2.4679 | 1505.3986 | 427.7321 | 427.7321 | 5556.3679 | 111.1274 | 2044.258 | 72162.3083 | 72162.3083 | 0
57.48 | 2392 | 35.4 | 2.6019 | 1587.1509 | 430.159 | 430.159 | 5553.941 | 111.0788 | 2128.3887 | 75344.9585 | 75344.9585 | 0
57.5 | 2393 | 35.4 | 2.7105 | 1653.4095 | 430.159 | 430.159 | 5553.941 | 111.0788 | 2194.6473 | 77690.5155 | 77690.5155 | 0
57.52 | 2393 | 35.5 | 2.8097 | 1713.8951 | 432.5927 | 432.5927 | 5551.5073 | 111.0301 | 2257.5179 | 80141.8858 | 80141.8858 | 0
57.539 | 2394 | 35.5 | 2.9062 | 1772.7569 | 432.5927 | 432.5927 | 5551.5073 | 111.0301 | 2316.3798 | 82231.4816 | 82231.4816 | 0
57.559 | 2395 | 35.6 | 2.9752 | 1814.8444 | 435.0332 | 435.0332 | 5549.0668 | 110.9813 | 2360.859 | 84046.5811 | 84046.5811 | 0
57.578 | 2395 | 35.7 | 3.0151 | 1839.1824 | 437.4807 | 437.4807 | 5546.6193 | 110.9324 | 2387.5955 | 85237.1599 | 85237.1599 | 0
57.598 | 2396 | 35.7 | 3.0639 | 1868.9703 | 437.4807 | 437.4807 | 5546.6193 | 110.9324 | 2417.3833 | 86300.5853 | 86300.5853 | 0
57.617 | 2397 | 35.8 | 3.1074 | 1895.522 | 439.935 | 439.935 | 5544.165 | 110.8833 | 2446.3403 | 87578.9819 | 87578.9819 | 0
57.637 | 2397 | 35.9 | 3.1629 | 1929.3715 | 442.3962 | 442.3962 | 5541.7038 | 110.8341 | 2482.6018 | 89125.4035 | 89125.4035 | 0
57.656 | 2398 | 36 | 3.2114 | 1958.9508 | 444.8642 | 444.8642 | 5539.2358 | 110.7847 | 2514.5997 | 90525.5907 | 90525.5907 | 0
57.676 | 2399 | 36 | 3.2279 | 1969.036 | 444.8642 | 444.8642 | 5539.2358 | 110.7847 | 2524.685 | 90888.6584 | 90888.6584 | 0
57.695 | 2400 | 36.1 | 3.2513 | 1983.3011 | 447.3391 | 447.3391 | 5536.7609 | 110.7352 | 2541.3754 | 91743.6513 | 91743.6513 | 0
57.715 | 2400 | 36.2 | 3.2503 | 1982.6636 | 449.8209 | 449.8209 | 5534.2791 | 110.6856 | 2543.17 | 92062.7555 | 92062.7555 | 0
57.734 | 2401 | 36.3 | 3.2531 | 1984.41 | 452.3095 | 452.3095 | 5531.7905 | 110.6358 | 2547.3553 | 92468.997 | 92468.997 | 0
57.754 | 2402 | 36.3 | 3.2424 | 1977.8864 | 452.3095 | 452.3095 | 5531.7905 | 110.6358 | 2540.8317 | 92232.1925 | 92232.1925 | 0
57.773 | 2402 | 36.4 | 3.2214 | 1965.0779 | 454.805 | 454.805 | 5529.295 | 110.5859 | 2530.4688 | 92109.0643 | 92109.0643 | 0
57.793 | 2403 | 36.5 | 3.1995 | 1951.68 | 457.3073 | 457.3073 | 5526.7927 | 110.5359 | 2519.5232 | 91962.5952 | 91962.5952 | 0
57.813 | 2404 | 36.6 | 3.202 | 1953.2243 | 459.8166 | 459.8166 | 5524.2834 | 110.4857 | 2523.5266 | 92361.0726 | 92361.0726 | 0
57.832 | 2405 | 36.6 | 3.25 | 1982.4771 | 459.8166 | 459.8166 | 5524.2834 | 110.4857 | 2552.7794 | 93431.7253 | 93431.7253 | 0
57.852 | 2405 | 36.7 | 3.3432 | 2039.3277 | 462.3327 | 462.3327 | 5521.7673 | 110.4353 | 2612.0957 | 95863.9123 | 95863.9123 | 0
57.871 | 2406 | 36.8 | 3.4457 | 2101.9043 | 464.8556 | 464.8556 | 5519.2444 | 110.3849 | 2677.1448 | 98518.9289 | 98518.9289 | 0
57.891 | 2407 | 36.9 | 3.5413 | 2160.1794 | 467.3854 | 467.3854 | 5516.7146 | 110.3343 | 2737.8992 | 101028.479 | 101028.479 | 0
57.91 | 2407 | 37 | 3.3778 | 2060.4319 | 469.9221 | 469.9221 | 5514.1779 | 110.2836 | 2640.6376 | 97703.5905 | 97703.5905 | 0
57.93 | 2408 | 37.1 | 3.2493 | 1982.0526 | 472.4657 | 472.4657 | 5511.6343 | 110.2327 | 2564.7509 | 95152.2594 | 95152.2594 | 0
57.949 | 2409 | 37.1 | 3.2073 | 1956.4641 | 472.4657 | 472.4657 | 5511.6343 | 110.2327 | 2539.1625 | 94202.9282 | 94202.9282 | 0
57.969 | 2410 | 37.2 | 3.0859 | 1882.3789 | 475.0161 | 475.0161 | 5509.0839 | 110.1817 | 2467.5766 | 91793.8509 | 91793.8509 | 0
57.988 | 2410 | 37.3 | 3.1042 | 1893.5616 | 477.5734 | 477.5734 | 5506.5266 | 110.1305 | 2481.2655 | 92551.2022 | 92551.2022 | 0
58.008 | 2411 | 37.3 | 3.0663 | 1870.4527 | 477.5734 | 477.5734 | 5506.5266 | 110.1305 | 2458.1566 | 91689.2403 | 91689.2403 | 0
58.027 | 2412 | 37.4 | 3.2837 | 2003.0633 | 480.1375 | 480.1375 | 5503.9625 | 110.0792 | 2593.2801 | 96988.6765 | 96988.6765 | 0
58.047 | 2413 | 37.5 | 3.4682 | 2115.5839 | 482.7085 | 482.7085 | 5501.3915 | 110.0278 | 2708.3203 | 101562.0103 | 101562.0103 | 0
58.066 | 2413 | 37.6 | 3.5014 | 2135.8525 | 485.2864 | 485.2864 | 5498.8136 | 109.9763 | 2731.1152 | 102689.9328 | 102689.9328 | 0
58.086 | 2414 | 37.7 | 3.2956 | 2010.3089 | 487.8712 | 487.8712 | 5496.2288 | 109.9246 | 2608.1046 | 98325.5449 | 98325.5449 | 0
58.105 | 2415 | 37.8 | 3.1064 | 1894.8869 | 490.4628 | 490.4628 | 5493.6372 | 109.8727 | 2495.2224 | 94319.4065 | 94319.4065 | 0
58.125 | 2415 | 37.9 | 2.9681 | 1810.5635 | 493.0612 | 493.0612 | 5491.0388 | 109.8208 | 2413.4455 | 91469.586 | 91469.586 | 0
58.145 | 2416 | 37.9 | 2.9829 | 1819.5975 | 493.0612 | 493.0612 | 5491.0388 | 109.8208 | 2422.4795 | 91811.973 | 91811.973 | 0
58.164 | 2417 | 38 | 3.0195 | 1841.8706 | 495.6666 | 495.6666 | 5488.4334 | 109.7687 | 2447.3058 | 92997.6221 | 92997.6221 | 0
58.184 | 2418 | 38.1 | 3.1379 | 1914.1321 | 498.2788 | 498.2788 | 5485.8212 | 109.7164 | 2522.1273 | 96093.0508 | 96093.0508 | 0
58.203 | 2418 | 38.2 | 3.1828 | 1941.527 | 500.8979 | 500.8979 | 5483.2021 | 109.664 | 2552.0889 | 97489.7978 | 97489.7978 | 0
58.223 | 2419 | 38.2 | 3.1702 | 1933.794 | 500.8979 | 500.8979 | 5483.2021 | 109.664 | 2544.3559 | 97194.3964 | 97194.3964 | 0
58.242 | 2420 | 38.3 | 3.1831 | 1941.6633 | 503.5238 | 503.5238 | 5480.5762 | 109.6115 | 2554.7986 | 97848.7879 | 97848.7879 | 0
58.262 | 2421 | 38.4 | 3.2177 | 1962.8042 | 506.1566 | 506.1566 | 5477.9434 | 109.5589 | 2578.5197 | 99015.1563 | 99015.1563 | 0
58.281 | 2421 | 38.5 | 3.197 | 1950.1586 | 508.7963 | 508.7963 | 5475.3037 | 109.5061 | 2568.4609 | 98885.7454 | 98885.7454 | 0
58.301 | 2422 | 38.6 | 3.1098 | 1896.9705 | 511.4428 | 511.4428 | 5472.6572 | 109.4531 | 2517.8664 | 97189.6432 | 97189.6432 | 0
58.32 | 2423 | 38.6 | 3.0103 | 1836.2656 | 511.4428 | 511.4428 | 5472.6572 | 109.4531 | 2457.1615 | 94846.4354 | 94846.4354 | 0
58.34 | 2424 | 38.7 | 2.9739 | 1814.0816 | 514.0962 | 514.0962 | 5470.0038 | 109.4001 | 2437.5779 | 94334.2639 | 94334.2639 | 0
58.359 | 2424 | 38.8 | 3.0104 | 1836.3523 | 516.7564 | 516.7564 | 5467.3436 | 109.3469 | 2462.4556 | 95543.2766 | 95543.2766 | 0
58.379 | 2425 | 38.9 | 3.0904 | 1885.1193 | 519.4236 | 519.4236 | 5464.6764 | 109.2935 | 2513.8364 | 97788.237 | 97788.237 | 0
58.398 | 2426 | 38.9 | 3.178 | 1938.5913 | 519.4236 | 519.4236 | 5464.6764 | 109.2935 | 2567.3084 | 99868.2971 | 99868.2971 | 0
58.418 | 2427 | 39 | 3.2391 | 1975.8814 | 522.0976 | 522.0976 | 5462.0024 | 109.24 | 2607.219 | 101681.5402 | 101681.5402 | 0
58.438 | 2427 | 39.1 | 3.216 | 1961.7563 | 524.7784 | 524.7784 | 5459.3216 | 109.1864 | 2595.7211 | 101492.6967 | 101492.6967 | 0
58.457 | 2428 | 39.2 | 3.0938 | 1887.2238 | 527.4661 | 527.4661 | 5456.6339 | 109.1327 | 2523.8226 | 98933.8458 | 98933.8458 | 0
58.477 | 2429 | 39.2 | 2.9412 | 1794.1318 | 527.4661 | 527.4661 | 5456.6339 | 109.1327 | 2430.7306 | 95284.6397 | 95284.6397 | 0
58.496 | 2430 | 39.3 | 2.9025 | 1770.5494 | 530.1607 | 530.1607 | 5453.9393 | 109.0788 | 2409.789 | 94704.7058 | 94704.7058 | 0
58.516 | 2431 | 39.4 | 2.996 | 1827.5349 | 532.8622 | 532.8622 | 5451.2378 | 109.0248 | 2469.4218 | 97295.2191 | 97295.2191 | 0
58.535 | 2431 | 39.5 | 3.087 | 1883.0926 | 535.5705 | 535.5705 | 5448.5295 | 108.9706 | 2527.6336 | 99841.529 | 99841.529 | 0
58.555 | 2432 | 39.5 | 3.0684 | 1871.7376 | 535.5705 | 535.5705 | 5448.5295 | 108.9706 | 2516.2787 | 99393.0096 | 99393.0096 | 0
58.574 | 2433 | 39.6 | 2.9474 | 1797.9363 | 538.2857 | 538.2857 | 5445.8143 | 108.9163 | 2445.1383 | 96827.4752 | 96827.4752 | 0
58.594 | 2434 | 39.7 | 2.8521 | 1739.804 | 541.0077 | 541.0077 | 5443.0923 | 108.8618 | 2389.6736 | 94870.0406 | 94870.0406 | 0
58.613 | 2434 | 39.8 | 2.8753 | 1753.9159 | 543.7366 | 543.7366 | 5440.3634 | 108.8073 | 2406.4598 | 95777.1012 | 95777.1012 | 0
58.633 | 2435 | 39.8 | 3.0147 | 1838.963 | 543.7366 | 543.7366 | 5440.3634 | 108.8073 | 2491.5069 | 99161.9742 | 99161.9742 | 0
58.652 | 2436 | 39.9 | 3.1277 | 1907.9253 | 546.4724 | 546.4724 | 5437.6276 | 108.7526 | 2563.1503 | 102269.6962 | 102269.6962 | 0
58.672 | 2437 | 40 | 3.1464 | 1919.3161 | 549.2151 | 549.2151 | 5434.8849 | 108.6977 | 2577.2288 | 103089.1528 | 103089.1528 | 0
58.691 | 2438 | 40 | 3.0903 | 1885.1064 | 549.2151 | 549.2151 | 5434.8849 | 108.6977 | 2543.0192 | 101720.7671 | 101720.7671 | 0
58.711 | 2438 | 40.1 | 3.0342 | 1850.8413 | 551.9646 | 551.9646 | 5432.1354 | 108.6427 | 2511.4486 | 100709.0891 | 100709.0891 | 0
58.73 | 2439 | 40.2 | 3.0281 | 1847.1643 | 554.7209 | 554.7209 | 5429.3791 | 108.5876 | 2510.4728 | 100921.0073 | 100921.0073 | 0
58.75 | 2440 | 40.3 | 3.0718 | 1873.8228 | 557.4842 | 557.4842 | 5426.6158 | 108.5323 | 2539.8393 | 102355.5228 | 102355.5228 | 0
58.77 | 2441 | 40.3 | 3.1051 | 1894.0808 | 557.4842 | 557.4842 | 5426.6158 | 108.5323 | 2560.0973 | 103171.9215 | 103171.9215 | 0
58.789 | 2441 | 40.4 | 3.0611 | 1867.2619 | 560.2543 | 560.2543 | 5423.8457 | 108.4769 | 2535.9931 | 102454.1211 | 102454.1211 | 0
58.809 | 2442 | 40.5 | 2.9638 | 1807.897 | 563.0312 | 563.0312 | 5421.0688 | 108.4214 | 2479.3497 | 100413.6608 | 100413.6608 | 0
58.828 | 2443 | 40.6 | 2.9088 | 1774.3424 | 565.8151 | 565.8151 | 5418.2849 | 108.3657 | 2448.5232 | 99410.0412 | 99410.0412 | 0
58.848 | 2444 | 40.6 | 2.9139 | 1777.4623 | 565.8151 | 565.8151 | 5418.2849 | 108.3657 | 2451.6431 | 99536.709 | 99536.709 | 0
58.867 | 2445 | 40.7 | 2.9242 | 1783.7624 | 568.6058 | 568.6058 | 5415.4942 | 108.3099 | 2460.6781 | 100149.5989 | 100149.5989 | 0
58.887 | 2445 | 40.8 | 2.9216 | 1782.1966 | 571.4033 | 571.4033 | 5412.6967 | 108.2539 | 2461.8538 | 100443.6367 | 100443.6367 | 0
58.906 | 2446 | 40.9 | 2.935 | 1790.3548 | 574.2078 | 574.2078 | 5409.8922 | 108.1978 | 2472.7604 | 101135.8993 | 101135.8993 | 0
58.926 | 2447 | 40.9 | 2.9611 | 1806.2614 | 574.2078 | 574.2078 | 5409.8922 | 108.1978 | 2488.667 | 101786.4806 | 101786.4806 | 0
58.945 | 2448 | 41 | 2.9871 | 1822.1266 | 577.0191 | 577.0191 | 5407.0809 | 108.1416 | 2507.2873 | 102798.7786 | 102798.7786 | 0
58.965 | 2449 | 41.1 | 3.0122 | 1837.4135 | 579.8372 | 579.8372 | 5404.2628 | 108.0853 | 2525.336 | 103791.3098 | 103791.3098 | 0
58.984 | 2449 | 41.2 | 3.0364 | 1852.2184 | 582.6623 | 582.6623 | 5401.4377 | 108.0288 | 2542.9094 | 104767.8686 | 104767.8686 | 0
59.004 | 2450 | 41.2 | 3.049 | 1859.8866 | 582.6623 | 582.6623 | 5401.4377 | 108.0288 | 2550.5776 | 105083.7962 | 105083.7962 | 0
59.023 | 2451 | 41.1 | 3.7484 | 2286.5023 | 579.8372 | 579.8372 | 5404.2628 | 108.0853 | 2974.4248 | 122248.8589 | 122248.8589 | 0
59.043 | 2452 | 41.1 | 3.6052 | 2199.1568 | 579.8372 | 579.8372 | 5404.2628 | 108.0853 | 2887.0792 | 118658.9565 | 118658.9565 | 0
59.063 | 2453 | 41.1 | 3.5316 | 2154.276 | 579.8372 | 579.8372 | 5404.2628 | 108.0853 | 2842.1985 | 116814.3577 | 116814.3577 | 0
59.082 | 2453 | 41.1 | 3.4948 | 2131.8356 | 579.8372 | 579.8372 | 5404.2628 | 108.0853 | 2819.7581 | 115892.0583 | 115892.0583 | 0
59.102 | 2454 | 41.1 | 3.3845 | 2064.5145 | 579.8372 | 579.8372 | 5404.2628 | 108.0853 | 2752.437 | 113125.16 | 113125.16 | 0
59.121 | 2455 | 41.2 | 3.1858 | 1943.3365 | 582.6623 | 582.6623 | 5401.4377 | 108.0288 | 2634.0275 | 108521.9323 | 108521.9323 | 0
59.141 | 2456 | 41.3 | 3.3403 | 2037.5861 | 585.4941 | 585.4941 | 5398.6059 | 107.9721 | 2731.0523 | 112792.4604 | 112792.4604 | 0
59.16 | 2457 | 41.4 | 3.1269 | 1907.4319 | 588.3329 | 588.3329 | 5395.7671 | 107.9153 | 2603.6801 | 107792.3568 | 107792.3568 | 0
59.18 | 2458 | 41.5 | 3.0191 | 1841.6413 | 591.1785 | 591.1785 | 5392.9215 | 107.8584 | 2540.6783 | 105438.1475 | 105438.1475 | 0
59.199 | 2458 | 41.6 | 2.684 | 1637.2492 | 594.031 | 594.031 | 5390.069 | 107.8014 | 2339.0816 | 97305.7941 | 97305.7941 | 0
59.219 | 2459 | 41.6 | 2.7108 | 1653.5942 | 594.031 | 594.031 | 5390.069 | 107.8014 | 2355.4266 | 97985.7468 | 97985.7468 | 0
59.238 | 2460 | 41.7 | 2.7437 | 1673.6805 | 596.8904 | 596.8904 | 5387.2096 | 107.7442 | 2378.315 | 99175.737 | 99175.737 | 0
59.258 | 2461 | 41.8 | 2.7699 | 1689.6112 | 599.7566 | 599.7566 | 5384.3434 | 107.6869 | 2397.0546 | 100196.8836 | 100196.8836 | 0
59.277 | 2462 | 41.9 | 2.75 | 1677.4712 | 602.6297 | 602.6297 | 5381.4703 | 107.6294 | 2387.7302 | 100045.896 | 100045.896 | 0
59.297 | 2462 | 41.9 | 2.7235 | 1661.3652 | 602.6297 | 602.6297 | 5381.4703 | 107.6294 | 2371.6243 | 99371.0563 | 99371.0563 | 0
59.316 | 2463 | 42 | 2.7074 | 1651.4985 | 605.5096 | 605.5096 | 5378.5904 | 107.5718 | 2364.5799 | 99312.3557 | 99312.3557 | 0
59.336 | 2464 | 42.1 | 2.703 | 1648.8351 | 608.3964 | 608.3964 | 5375.7036 | 107.5141 | 2364.7456 | 99555.7911 | 99555.7911 | 0
59.355 | 2465 | 42.1 | 2.7161 | 1656.8029 | 608.3964 | 608.3964 | 5375.7036 | 107.5141 | 2372.7134 | 99891.2331 | 99891.2331 | 0
59.375 | 2466 | 42.2 | 2.7581 | 1682.4278 | 611.2901 | 611.2901 | 5372.8099 | 107.4562 | 2401.174 | 101329.5445 | 101329.5445 | 0
59.395 | 2467 | 42.3 | 2.7822 | 1697.1569 | 614.1906 | 614.1906 | 5369.9094 | 107.3982 | 2418.7458 | 102312.9453 | 102312.9453 | 0
59.414 | 2467 | 42.4 | 2.7348 | 1668.2481 | 617.098 | 617.098 | 5367.002 | 107.34 | 2392.6862 | 101449.8949 | 101449.8949 | 0
59.434 | 2468 | 42.4 | 2.6497 | 1616.3018 | 617.098 | 617.098 | 5367.002 | 107.34 | 2340.7399 | 99247.3727 | 99247.3727 | 0
59.453 | 2469 | 42.5 | 2.5857 | 1577.2488 | 620.0123 | 620.0123 | 5364.0877 | 107.2818 | 2304.5429 | 97943.0712 | 97943.0712 | 0
59.473 | 2470 | 42.6 | 2.5888 | 1579.1943 | 622.9334 | 622.9334 | 5361.1666 | 107.2233 | 2309.3511 | 98378.3551 | 98378.3551 | 0
59.492 | 2471 | 42.6 | 2.6354 | 1607.6129 | 622.9334 | 622.9334 | 5361.1666 | 107.2233 | 2337.7697 | 99588.9876 | 99588.9876 | 0
59.512 | 2471 | 42.7 | 2.6816 | 1635.8022 | 625.8614 | 625.8614 | 5358.2386 | 107.1648 | 2368.8284 | 101148.9723 | 101148.9723 | 0
59.531 | 2472 | 42.8 | 2.6802 | 1634.9295 | 628.7963 | 628.7963 | 5355.3037 | 107.1061 | 2370.8319 | 101471.6063 | 101471.6063 | 0
59.551 | 2473 | 42.8 | 2.6579 | 1621.3068 | 628.7963 | 628.7963 | 5355.3037 | 107.1061 | 2357.2091 | 100888.5513 | 100888.5513 | 0
59.57 | 2474 | 42.9 | 2.6887 | 1640.1165 | 631.7381 | 631.7381 | 5352.3619 | 107.0472 | 2378.9018 | 102054.8881 | 102054.8881 | 0
59.59 | 2475 | 43 | 2.7618 | 1684.7094 | 634.6866 | 634.6866 | 5349.4134 | 106.9883 | 2426.3844 | 104334.5273 | 104334.5273 | 0
59.609 | 2476 | 43 | 2.8093 | 1713.6751 | 634.6866 | 634.6866 | 5349.4134 | 106.9883 | 2455.3501 | 105580.0525 | 105580.0525 | 0
59.629 | 2477 | 43.1 | 2.7339 | 1667.6798 | 637.6421 | 637.6421 | 5346.4579 | 106.9292 | 2412.2511 | 103968.0222 | 103968.0222 | 0
59.648 | 2477 | 43.2 | 2.5875 | 1578.3961 | 640.6044 | 640.6044 | 5343.4956 | 106.8699 | 2325.8704 | 100477.6022 | 100477.6022 | 0
59.668 | 2478 | 43.2 | 2.4939 | 1521.3074 | 640.6044 | 640.6044 | 5343.4956 | 106.8699 | 2268.7818 | 98011.3737 | 98011.3737 | 0
59.688 | 2479 | 43.3 | 2.5065 | 1528.9896 | 643.5736 | 643.5736 | 5340.5264 | 106.8105 | 2279.3738 | 98696.8849 | 98696.8849 | 0
59.707 | 2480 | 43.4 | 2.6267 | 1602.2998 | 646.5497 | 646.5497 | 5337.5503 | 106.751 | 2355.6005 | 102233.0611 | 102233.0611 | 0
59.727 | 2481 | 43.4 | 2.6467 | 1614.4786 | 646.5497 | 646.5497 | 5337.5503 | 106.751 | 2367.7793 | 102761.6213 | 102761.6213 | 0
59.746 | 2482 | 43.5 | 2.595 | 1582.9675 | 649.5326 | 649.5326 | 5334.5674 | 106.6913 | 2339.1914 | 101754.8266 | 101754.8266 | 0
59.766 | 2482 | 43.6 | 2.5681 | 1566.5574 | 652.5224 | 652.5224 | 5331.5776 | 106.6316 | 2325.7114 | 101401.0171 | 101401.0171 | 0
59.785 | 2483 | 43.6 | 2.5743 | 1570.3302 | 652.5224 | 652.5224 | 5331.5776 | 106.6316 | 2329.4842 | 101565.5103 | 101565.5103 | 0
59.805 | 2484 | 43.7 | 2.5573 | 1559.982 | 655.5191 | 655.5191 | 5328.5809 | 106.5716 | 2322.0727 | 101474.5749 | 101474.5749 | 0
59.824 | 2485 | 43.7 | 2.529 | 1542.6755 | 655.5191 | 655.5191 | 5328.5809 | 106.5716 | 2304.7662 | 100718.2822 | 100718.2822 | 0
59.844 | 2486 | 43.8 | 2.5265 | 1541.1369 | 658.5226 | 658.5226 | 5325.5774 | 106.5115 | 2306.171 | 101010.2897 | 101010.2897 | 0
59.863 | 2487 | 43.9 | 2.569 | 1567.065 | 661.533 | 661.533 | 5322.567 | 106.4513 | 2335.0493 | 102508.663 | 102508.663 | 0
59.883 | 2488 | 43.9 | 2.6807 | 1635.2333 | 661.533 | 661.533 | 5322.567 | 106.4513 | 2403.2176 | 105501.2539 | 105501.2539 | 0
59.902 | 2488 | 44 | 2.7804 | 1696.061 | 664.5502 | 664.5502 | 5319.5498 | 106.391 | 2467.0022 | 108548.0989 | 108548.0989 | 0
59.922 | 2489 | 44.1 | 2.8486 | 1737.6715 | 667.5743 | 667.5743 | 5316.5257 | 106.3305 | 2511.5763 | 110760.5153 | 110760.5153 | 0
59.941 | 2490 | 44.1 | 2.8187 | 1719.3898 | 667.5743 | 667.5743 | 5316.5257 | 106.3305 | 2493.2946 | 109954.2936 | 109954.2936 | 0
59.961 | 2491 | 44.2 | 2.7202 | 1659.3509 | 670.6053 | 670.6053 | 5313.4947 | 106.2699 | 2436.2261 | 107681.1936 | 107681.1936 | 0
59.98 | 2492 | 44.3 | 2.5916 | 1580.887 | 673.6432 | 673.6432 | 5310.4568 | 106.2091 | 2360.7393 | 104580.7528 | 104580.7528 | 0
60 | 2493 | 44.3 | 2.529 | 1542.6882 | 673.6432 | 673.6432 | 5310.4568 | 106.2091 | 2322.5405 | 102888.5458 | 102888.5458 | 0
60.02 | 2494 | 44.4 | 2.5508 | 1556.0071 | 676.6879 | 676.6879 | 5307.4121 | 106.1482 | 2338.8432 | 103844.639 | 103844.639 | 0
60.039 | 2494 | 44.5 | 2.595 | 1582.9427 | 679.7394 | 679.7394 | 5304.3606 | 106.0872 | 2368.7693 | 105410.2358 | 105410.2358 | 0
60.059 | 2495 | 44.5 | 2.6547 | 1619.3874 | 679.7394 | 679.7394 | 5304.3606 | 106.0872 | 2405.2141 | 107032.0277 | 107032.0277 | 0
60.078 | 2496 | 44.6 | 2.6639 | 1624.9925 | 682.7979 | 682.7979 | 5301.3021 | 106.026 | 2413.8164 | 107656.2125 | 107656.2125 | 0
60.098 | 2497 | 44.7 | 2.6255 | 1601.533 | 685.8632 | 685.8632 | 5298.2368 | 105.9647 | 2393.361 | 106983.2353 | 106983.2353 | 0
60.117 | 2498 | 44.7 | 2.5491 | 1554.9547 | 685.8632 | 685.8632 | 5298.2368 | 105.9647 | 2346.7827 | 104901.1855 | 104901.1855 | 0
60.137 | 2499 | 44.8 | 2.4953 | 1522.1427 | 688.9354 | 688.9354 | 5295.1646 | 105.9033 | 2316.9814 | 103800.7656 | 103800.7656 | 0
60.156 | 2500 | 44.9 | 2.4716 | 1507.6766 | 692.0144 | 692.0144 | 5292.0856 | 105.8417 | 2305.5327 | 103518.419 | 103518.419 | 0
60.176 | 2501 | 44.9 | 2.4928 | 1520.6297 | 692.0144 | 692.0144 | 5292.0856 | 105.8417 | 2318.4858 | 104100.0133 | 104100.0133 | 0
60.195 | 2501 | 45 | 2.5274 | 1541.7229 | 695.1003 | 695.1003 | 5288.9997 | 105.78 | 2342.6032 | 105417.1421 | 105417.1421 | 0
60.215 | 2502 | 45.1 | 2.5345 | 1546.0334 | 698.1931 | 698.1931 | 5285.9069 | 105.7181 | 2349.9446 | 105982.5009 | 105982.5009 | 0
60.234 | 2503 | 45.1 | 2.5438 | 1551.6944 | 698.1931 | 698.1931 | 5285.9069 | 105.7181 | 2355.6056 | 106237.8132 | 106237.8132 | 0
60.254 | 2504 | 45.2 | 2.521 | 1537.8256 | 701.2927 | 701.2927 | 5282.8073 | 105.6561 | 2344.7745 | 105983.8054 | 105983.8054 | 0
60.273 | 2505 | 45.3 | 2.5029 | 1526.773 | 704.3992 | 704.3992 | 5279.7008 | 105.594 | 2336.7663 | 105855.5112 | 105855.5112 | 0
60.293 | 2506 | 45.3 | 2.4837 | 1515.0283 | 704.3992 | 704.3992 | 5279.7008 | 105.594 | 2325.0215 | 105323.4758 | 105323.4758 | 0
60.313 | 2507 | 45.4 | 2.5155 | 1534.4339 | 707.5126 | 707.5126 | 5276.5874 | 105.5317 | 2347.4782 | 106575.5114 | 106575.5114 | 0
60.332 | 2508 | 45.4 | 2.5341 | 1545.8034 | 707.5126 | 707.5126 | 5276.5874 | 105.5317 | 2358.8477 | 107091.6844 | 107091.6844 | 0
60.352 | 2509 | 45.5 | 2.4999 | 1524.9096 | 710.6328 | 710.6328 | 5273.4672 | 105.4693 | 2341.0117 | 106516.0345 | 106516.0345 | 0
60.371 | 2509 | 45.6 | 2.4455 | 1491.7812 | 713.7599 | 713.7599 | 5270.3401 | 105.4068 | 2310.9478 | 105379.2215 | 105379.2215 | 0
60.391 | 2510 | 45.6 | 2.3971 | 1462.2599 | 713.7599 | 713.7599 | 5270.3401 | 105.4068 | 2281.4266 | 104033.0544 | 104033.0544 | 0
60.41 | 2511 | 45.7 | 2.4167 | 1474.1608 | 716.8938 | 716.8938 | 5267.2062 | 105.3441 | 2296.3987 | 104945.4227 | 104945.4227 | 0
60.43 | 2512 | 45.8 | 2.4413 | 1489.1881 | 720.0347 | 720.0347 | 5264.0653 | 105.2813 | 2314.5041 | 106004.2882 | 106004.2882 | 0
60.449 | 2513 | 45.8 | 2.4602 | 1500.7046 | 720.0347 | 720.0347 | 5264.0653 | 105.2813 | 2326.0206 | 106531.7435 | 106531.7435 | 0
60.469 | 2514 | 45.9 | 2.4353 | 1485.5531 | 723.1824 | 723.1824 | 5260.9176 | 105.2184 | 2313.9538 | 106210.4806 | 106210.4806 | 0
60.488 | 2515 | 46 | 2.4352 | 1485.4828 | 726.3369 | 726.3369 | 5257.7631 | 105.1553 | 2316.975 | 106580.8499 | 106580.8499 | 0
60.508 | 2516 | 46 | 2.4647 | 1503.4592 | 726.3369 | 726.3369 | 5257.7631 | 105.1553 | 2334.9514 | 107407.7636 | 107407.7636 | 0
60.527 | 2517 | 46.1 | 2.484 | 1515.2668 | 729.4983 | 729.4983 | 5254.6017 | 105.092 | 2349.8572 | 108328.4156 | 108328.4156 | 0
60.547 | 2518 | 46.2 | 2.4856 | 1516.1978 | 732.6666 | 732.6666 | 5251.4334 | 105.0287 | 2353.8931 | 108749.8595 | 108749.8595 | 0
60.566 | 2518 | 46.2 | 2.4517 | 1495.549 | 732.6666 | 732.6666 | 5251.4334 | 105.0287 | 2333.2443 | 107795.8861 | 107795.8861 | 0
60.586 | 2519 | 46.3 | 2.4135 | 1472.2229 | 735.8418 | 735.8418 | 5248.2582 | 104.9652 | 2313.0299 | 107093.2834 | 107093.2834 | 0
60.605 | 2520 | 46.4 | 2.3989 | 1463.3421 | 739.0238 | 739.0238 | 5245.0762 | 104.9015 | 2307.2674 | 107057.2074 | 107057.2074 | 0
60.625 | 2521 | 46.4 | 2.4258 | 1479.7672 | 739.0238 | 739.0238 | 5245.0762 | 104.9015 | 2323.6925 | 107819.3332 | 107819.3332 | 0
60.645 | 2522 | 46.5 | 2.4386 | 1487.534 | 742.2127 | 742.2127 | 5241.8873 | 104.8377 | 2334.5844 | 108558.1733 | 108558.1733 | 0
60.664 | 2523 | 46.5 | 2.4125 | 1471.6371 | 742.2127 | 742.2127 | 5241.8873 | 104.8377 | 2318.6875 | 107818.9671 | 107818.9671 | 0
60.684 | 2524 | 46.6 | 2.3561 | 1437.2475 | 745.4084 | 745.4084 | 5238.6916 | 104.7738 | 2287.4298 | 106594.2268 | 106594.2268 | 0
60.703 | 2525 | 46.7 | 2.3521 | 1434.7581 | 748.611 | 748.611 | 5235.489 | 104.7098 | 2288.0789 | 106853.2828 | 106853.2828 | 0
60.723 | 2526 | 46.7 | 2.3538 | 1435.7928 | 748.611 | 748.611 | 5235.489 | 104.7098 | 2289.1136 | 106901.6037 | 106901.6037 | 0
60.742 | 2527 | 46.8 | 2.3901 | 1457.9431 | 751.8205 | 751.8205 | 5232.2795 | 104.6456 | 2314.4092 | 108314.3484 | 108314.3484 | 0
60.762 | 2528 | 46.8 | 2.4528 | 1496.2079 | 751.8205 | 751.8205 | 5232.2795 | 104.6456 | 2352.674 | 110105.1425 | 110105.1425 | 0
60.781 | 2528 | 46.9 | 2.5016 | 1525.9568 | 755.0368 | 755.0368 | 5229.0632 | 104.5813 | 2385.5749 | 111883.4609 | 111883.4609 | 0
60.801 | 2529 | 47 | 2.5943 | 1582.5478 | 758.26 | 758.26 | 5225.84 | 104.5168 | 2445.3246 | 114930.2574 | 114930.2574 | 0
60.82 | 2530 | 47 | 2.6133 | 1594.112 | 758.26 | 758.26 | 5225.84 | 104.5168 | 2456.8889 | 115473.7763 | 115473.7763 | 0
60.84 | 2531 | 47.1 | 2.5983 | 1584.9702 | 761.4901 | 761.4901 | 5222.6099 | 104.4522 | 2450.9125 | 115437.9781 | 115437.9781 | 0
60.859 | 2532 | 47.1 | 2.5537 | 1557.7597 | 761.4901 | 761.4901 | 5222.6099 | 104.4522 | 2423.702 | 114156.3625 | 114156.3625 | 0
60.879 | 2533 | 47.2 | 2.4646 | 1503.4011 | 764.727 | 764.727 | 5219.373 | 104.3875 | 2372.5156 | 111982.7381 | 111982.7381 | 0
60.898 | 2534 | 47.3 | 2.3909 | 1458.4704 | 767.9708 | 767.9708 | 5216.1292 | 104.3226 | 2330.7639 | 110245.1305 | 110245.1305 | 0
60.918 | 2535 | 47.3 | 2.3075 | 1407.5537 | 767.9708 | 767.9708 | 5216.1292 | 104.3226 | 2279.8472 | 107836.7703 | 107836.7703 | 0
60.938 | 2536 | 47.4 | 2.2019 | 1343.1352 | 771.2215 | 771.2215 | 5212.8785 | 104.2576 | 2218.6143 | 105162.3159 | 105162.3159 | 0
60.957 | 2537 | 47.4 | 2.0995 | 1280.7217 | 771.2215 | 771.2215 | 5212.8785 | 104.2576 | 2156.2007 | 102203.9151 | 102203.9151 | 0
60.977 | 2538 | 47.5 | 2.0523 | 1251.893 | 774.479 | 774.479 | 5209.621 | 104.1924 | 2130.5644 | 101201.8107 | 101201.8107 | 0
60.996 | 2539 | 47.6 | 2.0324 | 1239.7357 | 777.7434 | 777.7434 | 5206.3566 | 104.1271 | 2121.6063 | 100988.4595 | 100988.4595 | 0
61.016 | 2540 | 47.6 | 2.0245 | 1234.9693 | 777.7434 | 777.7434 | 5206.3566 | 104.1271 | 2116.8399 | 100761.5802 | 100761.5802 | 0
61.035 | 2540 | 47.7 | 2.0233 | 1234.2359 | 781.0147 | 781.0147 | 5203.0853 | 104.0617 | 2119.3123 | 101091.1958 | 101091.1958 | 0
61.055 | 2541 | 47.7 | 2.1213 | 1293.9846 | 781.0147 | 781.0147 | 5203.0853 | 104.0617 | 2179.0611 | 103941.2123 | 103941.2123 | 0
61.074 | 2542 | 47.8 | 2.2138 | 1350.3986 | 784.2928 | 784.2928 | 5199.8072 | 103.9961 | 2238.6876 | 107009.2673 | 107009.2673 | 0
61.094 | 2543 | 47.8 | 2.2776 | 1389.3388 | 784.2928 | 784.2928 | 5199.8072 | 103.9961 | 2277.6278 | 108870.6086 | 108870.6086 | 0
61.113 | 2544 | 47.9 | 2.2527 | 1374.1231 | 787.5778 | 787.5778 | 5196.5222 | 103.9304 | 2265.6313 | 108523.7404 | 108523.7404 | 0
61.133 | 2545 | 47.9 | 2.22 | 1354.2246 | 787.5778 | 787.5778 | 5196.5222 | 103.9304 | 2245.7329 | 107570.6056 | 107570.6056 | 0
61.152 | 2546 | 48 | 2.1595 | 1317.2798 | 790.8697 | 790.8697 | 5193.2303 | 103.8646 | 2212.0141 | 106176.6771 | 106176.6771 | 0
61.172 | 2547 | 48.1 | 2.1065 | 1284.9511 | 794.1684 | 794.1684 | 5189.9316 | 103.7986 | 2182.9181 | 104998.362 | 104998.362 | 0
61.191 | 2548 | 48.1 | 2.0419 | 1245.5458 | 794.1684 | 794.1684 | 5189.9316 | 103.7986 | 2143.5128 | 103102.968 | 103102.968 | 0
61.211 | 2549 | 48.2 | 1.8859 | 1150.4043 | 797.474 | 797.474 | 5186.626 | 103.7325 | 2051.6108 | 98887.6413 | 98887.6413 | 0
61.23 | 2550 | 48.2 | 1.728 | 1054.0848 | 797.474 | 797.474 | 5186.626 | 103.7325 | 1955.2913 | 94245.0424 | 94245.0424 | 0
61.25 | 2551 | 48.2 | 1.6783 | 1023.7712 | 797.474 | 797.474 | 5186.626 | 103.7325 | 1924.9777 | 92783.9237 | 92783.9237 | 0
61.27 | 2552 | 48.3 | 1.6784 | 1023.8076 | 800.7864 | 800.7864 | 5183.3136 | 103.6663 | 1928.2603 | 93134.974 | 93134.974 | 0
61.289 | 2553 | 48.3 | 1.8203 | 1110.3837 | 800.7864 | 800.7864 | 5183.3136 | 103.6663 | 2014.8365 | 97316.6013 | 97316.6013 | 0
61.309 | 2554 | 48.4 | 1.9697 | 1201.487 | 804.1058 | 804.1058 | 5179.9942 | 103.5999 | 2109.1927 | 102084.9261 | 102084.9261 | 0
61.328 | 2555 | 48.4 | 2.0308 | 1238.7712 | 804.1058 | 804.1058 | 5179.9942 | 103.5999 | 2146.4769 | 103889.4797 | 103889.4797 | 0
61.348 | 2555 | 48.5 | 2.0642 | 1259.1315 | 807.4319 | 807.4319 | 5176.6681 | 103.5334 | 2170.0968 | 105249.6965 | 105249.6965 | 0
61.367 | 2556 | 48.6 | 2.08 | 1268.7696 | 810.765 | 810.765 | 5173.335 | 103.4667 | 2183.0013 | 106093.8631 | 106093.8631 | 0
61.387 | 2557 | 48.6 | 2.106 | 1284.646 | 810.765 | 810.765 | 5173.335 | 103.4667 | 2198.8777 | 106865.4566 | 106865.4566 | 0
61.406 | 2558 | 48.7 | 2.1566 | 1315.5208 | 814.1049 | 814.1049 | 5169.9951 | 103.3999 | 2233.0256 | 108748.3478 | 108748.3478 | 0
61.426 | 2559 | 48.7 | 2.2169 | 1352.2877 | 814.1049 | 814.1049 | 5169.9951 | 103.3999 | 2269.7925 | 110538.8938 | 110538.8938 | 0
61.445 | 2560 | 48.8 | 2.2832 | 1392.7435 | 817.4517 | 817.4517 | 5166.6483 | 103.333 | 2313.5282 | 112900.1747 | 112900.1747 | 0
61.465 | 2561 | 48.8 | 2.3387 | 1426.626 | 817.4517 | 817.4517 | 5166.6483 | 103.333 | 2347.4107 | 114553.6419 | 114553.6419 | 0
61.484 | 2562 | 48.9 | 2.1759 | 1327.2716 | 820.8053 | 820.8053 | 5163.2947 | 103.2659 | 2251.3428 | 110090.6628 | 110090.6628 | 0
61.504 | 2563 | 48.9 | 1.9899 | 1213.8664 | 820.8053 | 820.8053 | 5163.2947 | 103.2659 | 2137.9376 | 104545.148 | 104545.148 | 0
61.523 | 2564 | 49 | 1.8752 | 1143.8866 | 824.1658 | 824.1658 | 5159.9342 | 103.1987 | 2071.2512 | 101491.3076 | 101491.3076 | 0
61.543 | 2565 | 49 | 1.7461 | 1065.1091 | 824.1658 | 824.1658 | 5159.9342 | 103.1987 | 1992.4736 | 97631.2053 | 97631.2053 | 0
61.563 | 2566 | 49.1 | 1.6161 | 985.8167 | 827.5332 | 827.5332 | 5156.5668 | 103.1313 | 1916.4812 | 94099.2273 | 94099.2273 | 0
61.582 | 2567 | 49.1 | 1.5919 | 971.0757 | 827.5332 | 827.5332 | 5156.5668 | 103.1313 | 1901.7403 | 93375.4476 | 93375.4476 | 0
61.602 | 2568 | 49.1 | 1.5925 | 971.4194 | 827.5332 | 827.5332 | 5156.5668 | 103.1313 | 1902.0839 | 93392.32 | 93392.32 | 0
61.621 | 2569 | 49.2 | 1.6874 | 1029.2898 | 830.9075 | 830.9075 | 5153.1925 | 103.0639 | 1963.2611 | 96592.4486 | 96592.4486 | 0
61.641 | 2570 | 49.2 | 1.7986 | 1097.1307 | 830.9075 | 830.9075 | 5153.1925 | 103.0639 | 2031.102 | 99930.219 | 99930.219 | 0
61.66 | 2571 | 49.3 | 1.7114 | 1043.9247 | 834.2886 | 834.2886 | 5149.8114 | 102.9962 | 1981.2095 | 97673.626 | 97673.626 | 0
61.68 | 2572 | 49.3 | 1.6546 | 1009.3354 | 834.2886 | 834.2886 | 5149.8114 | 102.9962 | 1946.6202 | 95968.3769 | 95968.3769 | 0
61.699 | 2573 | 49.4 | 1.6078 | 980.7724 | 837.6765 | 837.6765 | 5146.4235 | 102.9285 | 1921.3774 | 94916.0417 | 94916.0417 | 0
61.719 | 2574 | 49.4 | 1.5565 | 949.4644 | 837.6765 | 837.6765 | 5146.4235 | 102.9285 | 1890.0694 | 93369.4288 | 93369.4288 | 0
61.738 | 2575 | 49.4 | 1.5228 | 928.924 | 837.6765 | 837.6765 | 5146.4235 | 102.9285 | 1869.529 | 92354.7324 | 92354.7324 | 0
61.758 | 2576 | 49.5 | 1.5118 | 922.1876 | 841.0714 | 841.0714 | 5143.0286 | 102.8606 | 1866.1196 | 92372.919 | 92372.919 | 0
61.777 | 2577 | 49.5 | 1.5136 | 923.3069 | 841.0714 | 841.0714 | 5143.0286 | 102.8606 | 1867.2389 | 92428.325 | 92428.325 | 0
61.797 | 2578 | 49.6 | 1.543 | 941.2231 | 844.4731 | 844.4731 | 5139.6269 | 102.7925 | 1888.4887 | 93669.0416 | 93669.0416 | 0
61.816 | 2579 | 49.6 | 1.5174 | 925.5901 | 844.4731 | 844.4731 | 5139.6269 | 102.7925 | 1872.8557 | 92893.6415 | 92893.6415 | 0
61.836 | 2579 | 49.7 | 1.5102 | 921.2032 | 847.8816 | 847.8816 | 5136.2184 | 102.7244 | 1871.8092 | 93028.9169 | 93028.9169 | 0
61.855 | 2580 | 49.7 | 1.4983 | 913.9779 | 847.8816 | 847.8816 | 5136.2184 | 102.7244 | 1864.5839 | 92669.818 | 92669.818 | 0
61.875 | 2581 | 49.7 | 1.5118 | 922.2281 | 847.8816 | 847.8816 | 5136.2184 | 102.7244 | 1872.8341 | 93079.8558 | 93079.8558 | 0
61.895 | 2582 | 49.8 | 1.501 | 915.6379 | 851.2971 | 851.2971 | 5132.8029 | 102.6561 | 1869.591 | 93105.634 | 93105.634 | 0
61.914 | 2583 | 49.8 | 1.4561 | 888.224 | 851.2971 | 851.2971 | 5132.8029 | 102.6561 | 1842.1771 | 91740.4193 | 91740.4193 | 0
61.934 | 2584 | 49.8 | 1.3819 | 842.9782 | 851.2971 | 851.2971 | 5132.8029 | 102.6561 | 1796.9313 | 89487.1807 | 89487.1807 | 0
61.953 | 2585 | 49.9 | 1.2938 | 789.2159 | 854.7194 | 854.7194 | 5129.3806 | 102.5876 | 1746.5228 | 87151.49 | 87151.49 | 0
61.973 | 2586 | 49.9 | 1.2074 | 736.5015 | 854.7194 | 854.7194 | 5129.3806 | 102.5876 | 1693.8085 | 84521.0431 | 84521.0431 | 0
61.992 | 2587 | 49.9 | 1.1521 | 702.8014 | 854.7194 | 854.7194 | 5129.3806 | 102.5876 | 1660.1084 | 82839.4093 | 82839.4093 | 0
62.012 | 2588 | 50 | 1.1441 | 697.9117 | 858.1485 | 858.1485 | 5125.9515 | 102.519 | 1658.5793 | 82928.9634 | 82928.9634 | 0
62.031 | 2589 | 50 | 1.2364 | 754.1746 | 858.1485 | 858.1485 | 5125.9515 | 102.519 | 1714.8421 | 85742.1071 | 85742.1071 | 0
62.051 | 2590 | 50 | 1.3605 | 829.9102 | 858.1485 | 858.1485 | 5125.9515 | 102.519 | 1790.5777 | 89528.8868 | 89528.8868 | 0
62.07 | 2591 | 50.1 | 1.4668 | 894.7678 | 861.5846 | 861.5846 | 5122.5154 | 102.4503 | 1858.8027 | 93126.014 | 93126.014 | 0
62.09 | 2592 | 50.1 | 1.5247 | 930.0558 | 861.5846 | 861.5846 | 5122.5154 | 102.4503 | 1894.0907 | 94893.9433 | 94893.9433 | 0
62.109 | 2593 | 50.2 | 1.5489 | 944.8126 | 865.0274 | 865.0274 | 5119.0726 | 102.3815 | 1912.2215 | 95993.5206 | 95993.5206 | 0
62.129 | 2594 | 50.2 | 1.5292 | 932.8164 | 865.0274 | 865.0274 | 5119.0726 | 102.3815 | 1900.2253 | 95391.3114 | 95391.3114 | 0
62.148 | 2595 | 50.2 | 1.453 | 886.3156 | 865.0274 | 865.0274 | 5119.0726 | 102.3815 | 1853.7245 | 93056.9699 | 93056.9699 | 0
62.168 | 2596 | 50.3 | 1.3369 | 815.4832 | 868.4772 | 868.4772 | 5115.6228 | 102.3125 | 1786.2729 | 89849.5261 | 89849.5261 | 0
62.188 | 2597 | 50.3 | 1.2326 | 751.8576 | 868.4772 | 868.4772 | 5115.6228 | 102.3125 | 1722.6472 | 86649.1564 | 86649.1564 | 0
62.207 | 2598 | 50.3 | 1.16 | 707.5702 | 868.4772 | 868.4772 | 5115.6228 | 102.3125 | 1678.3598 | 84421.4991 | 84421.4991 | 0
62.227 | 2599 | 50.3 | 1.1084 | 676.1536 | 868.4772 | 868.4772 | 5115.6228 | 102.3125 | 1646.9433 | 82841.2455 | 82841.2455 | 0
62.246 | 2600 | 50.4 | 1.0621 | 647.898 | 871.9338 | 871.9338 | 5112.1662 | 102.2433 | 1622.0751 | 81752.5869 | 81752.5869 | 0
62.266 | 2601 | 50.4 | 1.0272 | 626.5935 | 871.9338 | 871.9338 | 5112.1662 | 102.2433 | 1600.7706 | 80678.8387 | 80678.8387 | 0
62.285 | 2602 | 50.4 | 0.9952 | 607.0704 | 871.9338 | 871.9338 | 5112.1662 | 102.2433 | 1581.2475 | 79694.8763 | 79694.8763 | 0
62.305 | 2603 | 50.5 | 0.93076 | 567.7626 | 875.3973 | 875.3973 | 5108.7027 | 102.1741 | 1545.3339 | 78039.3637 | 78039.3637 | 0
62.324 | 2604 | 50.5 | 0.88669 | 540.882 | 875.3973 | 875.3973 | 5108.7027 | 102.1741 | 1518.4534 | 76681.8945 | 76681.8945 | 0
62.344 | 2605 | 50.5 | 0.94447 | 576.1287 | 875.3973 | 875.3973 | 5108.7027 | 102.1741 | 1553.7 | 78461.8523 | 78461.8523 | 0
62.363 | 2606 | 50.5 | 1.0142 | 618.6836 | 875.3973 | 875.3973 | 5108.7027 | 102.1741 | 1596.255 | 80610.8777 | 80610.8777 | 0
62.383 | 2607 | 50.5 | 0.038329 | 23.381 | 875.3973 | 875.3973 | 5108.7027 | 102.1741 | 1000.9524 | 50548.0941 | 50548.0941 | 0
62.402 | 2608 | 50.5 | -0.7432 | -453.3493 | 875.3973 | 875.3973 | 5108.7027 | 102.1741 | 524.222 | 26473.2127 | 26473.2127 | 0
62.422 | 2609 | 50.5 | -1.4402 | -878.5183 | 875.3973 | 875.3973 | 5108.7027 | 102.1741 | 99.0531 | 5002.1816 | 5002.1816 | 0
62.441 | 2610 | 50.4 | -2.1847 | -1332.6388 | 871.9338 | 871.9338 | 5112.1662 | 102.2433 | -358.4616 | -18066.4663 | 0 | -18066.4663
62.461 | 2611 | 50.4 | -1.6982 | -1035.9143 | 871.9338 | 871.9338 | 5112.1662 | 102.2433 | -61.7372 | -3111.5538 | 0 | -3111.5538
62.48 | 2612 | 50.3 | -1.1914 | -726.7744 | 868.4772 | 868.4772 | 5115.6228 | 102.3125 | 244.0153 | 12273.9675 | 12273.9675 | 0
62.5 | 2613 | 50.3 | -0.74897 | -456.8729 | 868.4772 | 868.4772 | 5115.6228 | 102.3125 | 513.9168 | 25850.0126 | 25850.0126 | 0
62.52 | 2614 | 50.3 | -0.17973 | -109.6382 | 868.4772 | 868.4772 | 5115.6228 | 102.3125 | 861.1515 | 43315.9199 | 43315.9199 | 0
62.539 | 2615 | 50.3 | 1.0231 | 624.0819 | 868.4772 | 868.4772 | 5115.6228 | 102.3125 | 1594.8715 | 80222.0381 | 80222.0381 | 0
62.559 | 2616 | 50.3 | 0.92199 | 562.4114 | 868.4772 | 868.4772 | 5115.6228 | 102.3125 | 1533.2011 | 77120.0146 | 77120.0146 | 0
62.578 | 2617 | 50.3 | 0.81817 | 499.086 | 868.4772 | 868.4772 | 5115.6228 | 102.3125 | 1469.8756 | 73934.7438 | 73934.7438 | 0
62.598 | 2618 | 50.4 | 0.71683 | 437.2671 | 871.9338 | 871.9338 | 5112.1662 | 102.2433 | 1411.4443 | 71136.7909 | 71136.7909 | 0
62.617 | 2619 | 50.4 | 0.6396 | 390.1531 | 871.9338 | 871.9338 | 5112.1662 | 102.2433 | 1364.3303 | 68762.2466 | 68762.2466 | 0
62.637 | 2620 | 50.4 | 0.62348 | 380.3234 | 871.9338 | 871.9338 | 5112.1662 | 102.2433 | 1354.5005 | 68266.8271 | 68266.8271 | 0
62.656 | 2621 | 50.4 | 0.65268 | 398.1339 | 871.9338 | 871.9338 | 5112.1662 | 102.2433 | 1372.311 | 69164.4767 | 69164.4767 | 0
62.676 | 2622 | 50.4 | 0.71157 | 434.0563 | 871.9338 | 871.9338 | 5112.1662 | 102.2433 | 1408.2334 | 70974.9646 | 70974.9646 | 0
62.695 | 2623 | 50.4 | 0.77994 | 475.7617 | 871.9338 | 871.9338 | 5112.1662 | 102.2433 | 1449.9388 | 73076.9164 | 73076.9164 | 0
62.715 | 2624 | 50.5 | 0.84057 | 512.7487 | 875.3973 | 875.3973 | 5108.7027 | 102.1741 | 1490.3201 | 75261.1639 | 75261.1639 | 0
62.734 | 2625 | 50.5 | 0.88722 | 541.2072 | 875.3973 | 875.3973 | 5108.7027 | 102.1741 | 1518.7785 | 76698.3167 | 76698.3167 | 0
62.754 | 2626 | 50.5 | 0.87456 | 533.4837 | 875.3973 | 875.3973 | 5108.7027 | 102.1741 | 1511.0551 | 76308.2801 | 76308.2801 | 0
62.773 | 2627 | 50.5 | 0.80599 | 491.651 | 875.3973 | 875.3973 | 5108.7027 | 102.1741 | 1469.2223 | 74195.7275 | 74195.7275 | 0
62.793 | 2628 | 50.5 | 0.7039 | 429.378 | 875.3973 | 875.3973 | 5108.7027 | 102.1741 | 1406.9494 | 71050.9426 | 71050.9426 | 0
62.813 | 2629 | 50.5 | 0.6074 | 370.5159 | 875.3973 | 875.3973 | 5108.7027 | 102.1741 | 1348.0872 | 68078.4051 | 68078.4051 | 0
62.832 | 2630 | 50.5 | 0.58299 | 355.6214 | 875.3973 | 875.3973 | 5108.7027 | 102.1741 | 1333.1927 | 67326.2337 | 67326.2337 | 0
62.852 | 2631 | 50.6 | 0.55495 | 338.5174 | 878.8677 | 878.8677 | 5105.2323 | 102.1046 | 1319.4897 | 66766.1805 | 66766.1805 | 0
62.871 | 2632 | 50.6 | 0.56139 | 342.4495 | 878.8677 | 878.8677 | 5105.2323 | 102.1046 | 1323.4219 | 66965.1457 | 66965.1457 | 0
62.891 | 2633 | 50.6 | 0.53607 | 327.0054 | 878.8677 | 878.8677 | 5105.2323 | 102.1046 | 1307.9777 | 66183.6725 | 66183.6725 | 0
62.91 | 2634 | 50.6 | 0.50596 | 308.6364 | 878.8677 | 878.8677 | 5105.2323 | 102.1046 | 1289.6087 | 65254.2002 | 65254.2002 | 0
62.93 | 2634 | 50.6 | 0.52694 | 321.4333 | 878.8677 | 878.8677 | 5105.2323 | 102.1046 | 1302.4056 | 65901.7238 | 65901.7238 | 0
62.949 | 2635 | 50.6 | 0.55121 | 336.2366 | 878.8677 | 878.8677 | 5105.2323 | 102.1046 | 1317.2089 | 66650.7716 | 66650.7716 | 0
62.969 | 2636 | 50.6 | 0.57803 | 352.5986 | 878.8677 | 878.8677 | 5105.2323 | 102.1046 | 1333.5709 | 67478.6887 | 67478.6887 | 0
62.988 | 2637 | 50.6 | 0.59676 | 364.0236 | 878.8677 | 878.8677 | 5105.2323 | 102.1046 | 1344.996 | 68056.7951 | 68056.7951 | 0
63.008 | 2638 | 50.6 | 0.56264 | 343.2122 | 878.8677 | 878.8677 | 5105.2323 | 102.1046 | 1324.1845 | 67003.7356 | 67003.7356 | 0
63.027 | 2639 | 50.6 | 0.48887 | 298.2126 | 878.8677 | 878.8677 | 5105.2323 | 102.1046 | 1279.1849 | 64726.7567 | 64726.7567 | 0
63.047 | 2640 | 50.6 | 0.44683 | 272.5672 | 878.8677 | 878.8677 | 5105.2323 | 102.1046 | 1253.5395 | 63429.0986 | 63429.0986 | 0
63.066 | 2641 | 50.6 | 0.42265 | 257.8159 | 878.8677 | 878.8677 | 5105.2323 | 102.1046 | 1238.7883 | 62682.6857 | 62682.6857 | 0
63.086 | 2642 | 50.6 | 0.38629 | 235.6353 | 878.8677 | 878.8677 | 5105.2323 | 102.1046 | 1216.6076 | 61560.345 | 61560.345 | 0
63.105 | 2643 | 50.6 | 0.40071 | 244.4326 | 878.8677 | 878.8677 | 5105.2323 | 102.1046 | 1225.4049 | 62005.4865 | 62005.4865 | 0
63.125 | 2644 | 50.6 | 0.43647 | 266.246 | 878.8677 | 878.8677 | 5105.2323 | 102.1046 | 1247.2183 | 63109.246 | 63109.246 | 0
63.145 | 2645 | 50.6 | 0.48265 | 294.4135 | 878.8677 | 878.8677 | 5105.2323 | 102.1046 | 1275.3858 | 64534.5235 | 64534.5235 | 0
63.164 | 2646 | 50.6 | 0.5454 | 332.6916 | 878.8677 | 878.8677 | 5105.2323 | 102.1046 | 1313.6639 | 66471.3925 | 66471.3925 | 0
63.184 | 2647 | 50.5 | 0.56342 | 343.6857 | 875.3973 | 875.3973 | 5108.7027 | 102.1741 | 1321.257 | 66723.4809 | 66723.4809 | 0
63.203 | 2648 | 50.5 | 0.45414 | 277.0246 | 875.3973 | 875.3973 | 5108.7027 | 102.1741 | 1254.5959 | 63357.0946 | 63357.0946 | 0
63.223 | 2649 | 50.5 | 0.39635 | 241.7723 | 875.3973 | 875.3973 | 5108.7027 | 102.1741 | 1219.3437 | 61576.8553 | 61576.8553 | 0
63.242 | 2650 | 50.5 | 0.41946 | 255.8679 | 875.3973 | 875.3973 | 5108.7027 | 102.1741 | 1233.4393 | 62288.685 | 62288.685 | 0
63.262 | 2651 | 50.5 | 0.37919 | 231.3077 | 875.3973 | 875.3973 | 5108.7027 | 102.1741 | 1208.8791 | 61048.3935 | 61048.3935 | 0
63.281 | 2652 | 50.5 | 0.26926 | 164.2478 | 875.3973 | 875.3973 | 5108.7027 | 102.1741 | 1141.8192 | 57661.8686 | 57661.8686 | 0
63.301 | 2653 | 50.5 | 0.074764 | 45.6062 | 875.3973 | 875.3973 | 5108.7027 | 102.1741 | 1023.1775 | 51670.4662 | 51670.4662 | 0
63.32 | 2654 | 50.5 | -0.14991 | -91.447 | 875.3973 | 875.3973 | 5108.7027 | 102.1741 | 886.1244 | 44749.2819 | 44749.2819 | 0
63.34 | 2655 | 50.5 | -0.4213 | -256.9936 | 875.3973 | 875.3973 | 5108.7027 | 102.1741 | 720.5778 | 36389.1777 | 36389.1777 | 0
63.359 | 2656 | 50.5 | -0.9507 | -579.9251 | 875.3973 | 875.3973 | 5108.7027 | 102.1741 | 397.6462 | 20081.1347 | 20081.1347 | 0
63.379 | 2657 | 50.4 | -1.4484 | -883.5271 | 871.9338 | 871.9338 | 5112.1662 | 102.2433 | 90.6501 | 4568.7627 | 4568.7627 | 0
63.398 | 2658 | 50.4 | -2.0152 | -1229.298 | 871.9338 | 871.9338 | 5112.1662 | 102.2433 | -255.1208 | -12858.0905 | 0 | -12858.0905
63.418 | 2659 | 50.3 | -2.5905 | -1580.1895 | 868.4772 | 868.4772 | 5115.6228 | 102.3125 | -609.3998 | -30652.8115 | 0 | -30652.8115
63.438 | 2660 | 50.2 | -3.1986 | -1951.1324 | 865.0274 | 865.0274 | 5119.0726 | 102.3815 | -983.7235 | -49382.9192 | 0 | -49382.9192
63.457 | 2661 | 50.1 | -3.8031 | -2319.9188 | 861.5846 | 861.5846 | 5122.5154 | 102.4503 | -1355.8839 | -67929.7836 | 0 | -67929.7836
63.477 | 2662 | 50 | -4.5102 | -2751.2262 | 858.1485 | 858.1485 | 5125.9515 | 102.519 | -1790.5587 | -89527.9343 | 0 | -89527.9343
63.496 | 2663 | 49.8 | -5.2843 | -3223.4126 | 851.2971 | 851.2971 | 5132.8029 | 102.6561 | -2269.4595 | -113019.0843 | 0 | -113019.0843
63.516 | 2664 | 49.7 | -6.017 | -3670.3946 | 847.8816 | 847.8816 | 5136.2184 | 102.7244 | -2719.7886 | -135173.4951 | 0 | -135173.4951
63.535 | 2665 | 49.5 | -6.7245 | -4101.9531 | 841.0714 | 841.0714 | 5143.0286 | 102.8606 | -3158.0211 | -156322.0454 | 0 | -156322.0454
63.555 | 2666 | 49.2 | -7.3965 | -4511.848 | 830.9075 | 830.9075 | 5153.1925 | 103.0639 | -3577.8767 | -176031.5351 | 0 | -176031.5351
63.574 | 2667 | 49 | -8.1526 | -4973.0896 | 824.1658 | 824.1658 | 5159.9342 | 103.1987 | -4045.7251 | -198240.5292 | 0 | -198240.5292
63.594 | 2668 | 48.8 | -8.6949 | -5303.9023 | 817.4517 | 817.4517 | 5166.6483 | 103.333 | -4383.1177 | -213896.1415 | 0 | -213896.1415
63.613 | 2669 | 48.5 | -8.9728 | -5473.3795 | 807.4319 | 807.4319 | 5176.6681 | 103.5334 | -4562.4142 | -221277.0878 | 0 | -221277.0878
63.633 | 2670 | 48.3 | -9.2536 | -5644.7166 | 800.7864 | 800.7864 | 5183.3136 | 103.6663 | -4740.2639 | -228954.7444 | 0 | -228954.7444
63.652 | 2671 | 48 | -9.5441 | -5821.8765 | 790.8697 | 790.8697 | 5193.2303 | 103.8646 | -4927.1422 | -236502.8277 | 0 | -236502.8277
63.672 | 2672 | 47.8 | -9.8449 | -6005.4116 | 784.2928 | 784.2928 | 5199.8072 | 103.9961 | -5117.1226 | -244598.4595 | 0 | -244598.4595
63.691 | 2673 | 47.5 | -10.1428 | -6187.0822 | 774.479 | 774.479 | 5209.621 | 104.1924 | -5308.4107 | -252149.5086 | 0 | -252149.5086
63.711 | 2673 | 47.2 | -10.4108 | -6350.6161 | 764.727 | 764.727 | 5219.373 | 104.3875 | -5481.5016 | -258726.8762 | 0 | -258726.8762
63.73 | 2674 | 46.9 | -10.6192 | -6477.6875 | 755.0368 | 755.0368 | 5229.0632 | 104.5813 | -5618.0694 | -263487.4555 | 0 | -263487.4555
63.75 | 2675 | 46.7 | -10.8016 | -6588.9747 | 748.611 | 748.611 | 5235.489 | 104.7098 | -5735.6539 | -267855.0375 | 0 | -267855.0375
63.77 | 2676 | 46.4 | -10.3624 | -6321.0921 | 739.0238 | 739.0238 | 5245.0762 | 104.9015 | -5477.1668 | -254140.5405 | 0 | -254140.5405
63.789 | 2677 | 46.1 | -10.2886 | -6276.0363 | 729.4983 | 729.4983 | 5254.6017 | 105.092 | -5441.4459 | -250850.656 | 0 | -250850.656
63.809 | 2678 | 45.9 | -10.2782 | -6269.6735 | 723.1824 | 723.1824 | 5260.9176 | 105.2184 | -5441.2728 | -249754.4218 | 0 | -249754.4218
63.828 | 2679 | 45.6 | -10.274 | -6267.1563 | 713.7599 | 713.7599 | 5270.3401 | 105.4068 | -5447.9896 | -248428.3258 | 0 | -248428.3258
63.848 | 2680 | 45.3 | -10.2801 | -6270.8631 | 704.3992 | 704.3992 | 5279.7008 | 105.594 | -5460.8699 | -247377.4043 | 0 | -247377.4043
63.867 | 2681 | 45 | -10.3153 | -6292.3458 | 695.1003 | 695.1003 | 5288.9997 | 105.78 | -5491.4655 | -247115.948 | 0 | -247115.948
63.887 | 2682 | 44.7 | -10.415 | -6353.1424 | 685.8632 | 685.8632 | 5298.2368 | 105.9647 | -5561.3145 | -248590.7579 | 0 | -248590.7579
63.906 | 2682 | 44.5 | -10.2241 | -6236.6985 | 679.7394 | 679.7394 | 5304.3606 | 106.0872 | -5450.8718 | -242563.795 | 0 | -242563.795
63.926 | 2683 | 44.2 | -9.9939 | -6096.2562 | 670.6053 | 670.6053 | 5313.4947 | 106.2699 | -5319.381 | -235116.6386 | 0 | -235116.6386
63.945 | 2684 | 43.9 | -9.738 | -5940.1526 | 661.533 | 661.533 | 5322.567 | 106.4513 | -5172.1683 | -227058.1885 | 0 | -227058.1885
63.965 | 2685 | 43.7 | -9.4754 | -5779.9743 | 655.5191 | 655.5191 | 5328.5809 | 106.5716 | -5017.8837 | -219281.5156 | 0 | -219281.5156
63.984 | 2686 | 43.4 | -9.2132 | -5620.056 | 646.5497 | 646.5497 | 5337.5503 | 106.751 | -4866.7553 | -211217.1783 | 0 | -211217.1783
64.004 | 2687 | 43.2 | -8.9522 | -5460.8611 | 640.6044 | 640.6044 | 5343.4956 | 106.8699 | -4713.3868 | -203618.3087 | 0 | -203618.3087
64.023 | 2688 | 42.9 | -8.7149 | -5316.0869 | 631.7381 | 631.7381 | 5352.3619 | 107.0472 | -4577.3016 | -196366.238 | 0 | -196366.238
64.043 | 2688 | 42.7 | -8.4147 | -5132.9558 | 625.8614 | 625.8614 | 5358.2386 | 107.1648 | -4399.9295 | -187876.991 | 0 | -187876.991
64.063 | 2689 | 42.5 | -8.2001 | -5002.0604 | 620.0123 | 620.0123 | 5364.0877 | 107.2818 | -4274.7664 | -181677.5712 | 0 | -181677.5712
64.082 | 2690 | 42.3 | -7.9605 | -4855.9311 | 614.1906 | 614.1906 | 5369.9094 | 107.3982 | -4134.3422 | -174882.6769 | 0 | -174882.6769
64.102 | 2691 | 42.2 | -7.7056 | -4700.4333 | 611.2901 | 611.2901 | 5372.8099 | 107.4562 | -3981.6871 | -168027.1939 | 0 | -168027.1939
64.121 | 2692 | 42 | -7.469 | -4556.0945 | 605.5096 | 605.5096 | 5378.5904 | 107.5718 | -3843.0131 | -161406.5515 | 0 | -161406.5515
64.141 | 2692 | 41.8 | -7.0075 | -4274.5586 | 599.7566 | 599.7566 | 5384.3434 | 107.6869 | -3567.1151 | -149105.4127 | 0 | -149105.4127
64.16 | 2693 | 41.6 | -7.1242 | -4345.7901 | 594.031 | 594.031 | 5390.069 | 107.8014 | -3643.9577 | -151588.6408 | 0 | -151588.6408
64.18 | 2694 | 41.4 | -7.2975 | -4451.4987 | 588.3329 | 588.3329 | 5395.7671 | 107.9153 | -3755.2504 | -155467.3686 | 0 | -155467.3686
64.199 | 2695 | 41.2 | -7.4693 | -4556.2572 | 582.6623 | 582.6623 | 5401.4377 | 108.0288 | -3865.5662 | -159261.3267 | 0 | -159261.3267
64.219 | 2696 | 41 | -7.6366 | -4658.3127 | 577.0191 | 577.0191 | 5407.0809 | 108.1416 | -3973.1521 | -162899.2345 | 0 | -162899.2345
64.238 | 2696 | 40.8 | -7.8032 | -4759.9579 | 571.4033 | 571.4033 | 5412.6967 | 108.2539 | -4080.3007 | -166476.2674 | 0 | -166476.2674
64.258 | 2697 | 40.6 | -7.9694 | -4861.3312 | 565.8151 | 565.8151 | 5418.2849 | 108.3657 | -4187.1504 | -169998.3067 | 0 | -169998.3067
64.277 | 2698 | 40.4 | -8.132 | -4960.5488 | 560.2543 | 560.2543 | 5423.8457 | 108.4769 | -4291.8176 | -173389.4321 | 0 | -173389.4321
64.297 | 2699 | 40.2 | -8.2699 | -5044.6604 | 554.7209 | 554.7209 | 5429.3791 | 108.5876 | -4381.3519 | -176130.3466 | 0 | -176130.3466
64.316 | 2700 | 40 | -8.2276 | -5018.8056 | 549.2151 | 549.2151 | 5434.8849 | 108.6977 | -4360.8928 | -174435.7118 | 0 | -174435.7118
64.336 | 2700 | 39.7 | -8 | -4879.9715 | 541.0077 | 541.0077 | 5443.0923 | 108.8618 | -4230.102 | -167935.0476 | 0 | -167935.0476
64.355 | 2701 | 39.4 | -7.799 | -4757.3852 | 532.8622 | 532.8622 | 5451.2378 | 109.0248 | -4115.4982 | -162150.6298 | 0 | -162150.6298
64.375 | 2702 | 39.1 | -7.7546 | -4730.3178 | 524.7784 | 524.7784 | 5459.3216 | 109.1864 | -4096.353 | -160167.4013 | 0 | -160167.4013
64.395 | 2703 | 38.9 | -7.7892 | -4751.4141 | 519.4236 | 519.4236 | 5464.6764 | 109.2935 | -4122.697 | -160372.913 | 0 | -160372.913
64.414 | 2703 | 38.6 | -7.7985 | -4757.0801 | 511.4428 | 511.4428 | 5472.6572 | 109.4531 | -4136.1841 | -159656.7072 | 0 | -159656.7072
64.434 | 2704 | 38.4 | -8.187 | -4994.0897 | 506.1566 | 506.1566 | 5477.9434 | 109.5589 | -4378.3742 | -168129.5709 | 0 | -168129.5709
64.453 | 2705 | 38.2 | -7.9394 | -4843.0488 | 500.8979 | 500.8979 | 5483.2021 | 109.664 | -4232.4869 | -161681.0011 | 0 | -161681.0011
64.473 | 2706 | 38 | -7.573 | -4619.5021 | 495.6666 | 495.6666 | 5488.4334 | 109.7687 | -4014.0668 | -152534.5398 | 0 | -152534.5398
64.492 | 2706 | 37.8 | -7.196 | -4389.5795 | 490.4628 | 490.4628 | 5493.6372 | 109.8727 | -3789.244 | -143233.4218 | 0 | -143233.4218
64.512 | 2707 | 37.6 | -6.8041 | -4150.5313 | 485.2864 | 485.2864 | 5498.8136 | 109.9763 | -3555.2686 | -133678.1001 | 0 | -133678.1001
64.531 | 2708 | 37.4 | -6.3945 | -3900.6633 | 480.1375 | 480.1375 | 5503.9625 | 110.0792 | -3310.4465 | -123810.6994 | 0 | -123810.6994
64.551 | 2709 | 37.2 | -6.0072 | -3664.4027 | 475.0161 | 475.0161 | 5509.0839 | 110.1817 | -3079.2049 | -114546.424 | 0 | -114546.424
64.57 | 2709 | 37 | -5.8214 | -3551.0612 | 469.9221 | 469.9221 | 5514.1779 | 110.2836 | -2970.8555 | -109921.6522 | 0 | -109921.6522
64.59 | 2710 | 36.9 | -5.1246 | -3126.0028 | 467.3854 | 467.3854 | 5516.7146 | 110.3343 | -2548.283 | -94031.6437 | 0 | -94031.6437
64.609 | 2711 | 36.7 | -4.4027 | -2685.6473 | 462.3327 | 462.3327 | 5521.7673 | 110.4353 | -2112.8792 | -77542.6685 | 0 | -77542.6685
64.629 | 2712 | 36.6 | -3.7553 | -2290.7619 | 459.8166 | 459.8166 | 5524.2834 | 110.4857 | -1720.4597 | -62968.8242 | 0 | -62968.8242
64.648 | 2712 | 36.5 | -3.2999 | -2012.9123 | 457.3073 | 457.3073 | 5526.7927 | 110.5359 | -1445.0691 | -52745.0226 | 0 | -52745.0226
64.668 | 2713 | 36.5 | -2.9434 | -1795.4515 | 457.3073 | 457.3073 | 5526.7927 | 110.5359 | -1227.6083 | -44807.7034 | 0 | -44807.7034
64.688 | 2714 | 36.4 | -2.6348 | -1607.2539 | 454.805 | 454.805 | 5529.295 | 110.5859 | -1041.863 | -37923.813 | 0 | -37923.813
64.707 | 2714 | 36.3 | -2.3596 | -1439.3334 | 452.3095 | 452.3095 | 5531.7905 | 110.6358 | -876.3881 | -31812.8884 | 0 | -31812.8884
64.727 | 2715 | 36.3 | -2.1649 | -1320.5859 | 452.3095 | 452.3095 | 5531.7905 | 110.6358 | -757.6406 | -27502.3535 | 0 | -27502.3535
64.746 | 2716 | 36.2 | -1.9876 | -1212.4113 | 449.8209 | 449.8209 | 5534.2791 | 110.6856 | -651.9049 | -23598.9564 | 0 | -23598.9564
64.766 | 2716 | 36.1 | -1.8437 | -1124.6873 | 447.3391 | 447.3391 | 5536.7609 | 110.7352 | -566.6129 | -20454.7274 | 0 | -20454.7274
64.785 | 2717 | 36.1 | -1.7146 | -1045.8918 | 447.3391 | 447.3391 | 5536.7609 | 110.7352 | -487.8175 | -17610.2125 | 0 | -17610.2125
64.805 | 2718 | 36.1 | -1.5957 | -973.3885 | 447.3391 | 447.3391 | 5536.7609 | 110.7352 | -415.3142 | -14992.8409 | 0 | -14992.8409
64.824 | 2719 | 36 | -1.507 | -919.2487 | 444.8642 | 444.8642 | 5539.2358 | 110.7847 | -363.5998 | -13089.5913 | 0 | -13089.5913
64.844 | 2719 | 36 | -1.3571 | -827.8208 | 444.8642 | 444.8642 | 5539.2358 | 110.7847 | -272.1719 | -9798.1884 | 0 | -9798.1884
64.863 | 2720 | 35.9 | -1.229 | -749.7159 | 442.3962 | 442.3962 | 5541.7038 | 110.8341 | -196.4857 | -7053.8367 | 0 | -7053.8367
64.883 | 2721 | 35.9 | -1.1645 | -710.3342 | 442.3962 | 442.3962 | 5541.7038 | 110.8341 | -157.104 | -5640.0332 | 0 | -5640.0332
64.902 | 2721 | 35.9 | -1.1261 | -686.8922 | 442.3962 | 442.3962 | 5541.7038 | 110.8341 | -133.662 | -4798.466 | 0 | -4798.466
64.922 | 2722 | 35.8 | -1.0354 | -631.5784 | 439.935 | 439.935 | 5544.165 | 110.8833 | -80.7601 | -2891.2134 | 0 | -2891.2134
64.941 | 2723 | 35.8 | -0.9414 | -574.2563 | 439.935 | 439.935 | 5544.165 | 110.8833 | -23.438 | -839.0803 | 0 | -839.0803
64.961 | 2723 | 35.7 | -0.88147 | -537.6974 | 437.4807 | 437.4807 | 5546.6193 | 110.9324 | 10.7157 | 382.55 | 382.55 | 0
64.98 | 2724 | 35.7 | -0.87615 | -534.4517 | 437.4807 | 437.4807 | 5546.6193 | 110.9324 | 13.9614 | 498.4215 | 498.4215 | 0
65 | 2725 | 35.7 | -0.85737 | -522.9968 | 437.4807 | 437.4807 | 5546.6193 | 110.9324 | 25.4163 | 907.3626 | 907.3626 | 0
65.02 | 2726 | 35.6 | -0.84201 | -513.6291 | 435.0332 | 435.0332 | 5549.0668 | 110.9813 | 32.3855 | 1152.9232 | 1152.9232 | 0
65.039 | 2726 | 35.6 | -0.86358 | -526.781 | 435.0332 | 435.0332 | 5549.0668 | 110.9813 | 19.2336 | 684.7163 | 684.7163 | 0
65.059 | 2727 | 35.6 | -0.88477 | -539.7125 | 435.0332 | 435.0332 | 5549.0668 | 110.9813 | 6.3021 | 224.3553 | 224.3553 | 0
65.078 | 2728 | 35.5 | -0.86232 | -526.0155 | 432.5927 | 432.5927 | 5551.5073 | 111.0301 | 17.6074 | 625.0611 | 625.0611 | 0
65.098 | 2728 | 35.5 | -0.81826 | -499.139 | 432.5927 | 432.5927 | 5551.5073 | 111.0301 | 44.4838 | 1579.1764 | 1579.1764 | 0
65.117 | 2729 | 35.4 | -0.74691 | -455.6138 | 430.159 | 430.159 | 5553.941 | 111.0788 | 85.6239 | 3031.0876 | 3031.0876 | 0
65.137 | 2730 | 35.4 | -0.58514 | -356.9353 | 430.159 | 430.159 | 5553.941 | 111.0788 | 184.3025 | 6524.3086 | 6524.3086 | 0
65.156 | 2730 | 35.4 | -0.28329 | -172.8073 | 430.159 | 430.159 | 5553.941 | 111.0788 | 368.4305 | 13042.4405 | 13042.4405 | 0
65.176 | 2731 | 35.3 | 0.0027693 | 1.6893 | 427.7321 | 427.7321 | 5556.3679 | 111.1274 | 540.5487 | 19081.3709 | 19081.3709 | 0
65.195 | 2732 | 35.3 | 0.22905 | 139.7234 | 427.7321 | 427.7321 | 5556.3679 | 111.1274 | 678.5829 | 23953.9766 | 23953.9766 | 0
65.215 | 2733 | 35.3 | 0.32906 | 200.7283 | 427.7321 | 427.7321 | 5556.3679 | 111.1274 | 739.5878 | 26107.4488 | 26107.4488 | 0
65.234 | 2733 | 35.3 | 0.35865 | 218.7771 | 427.7321 | 427.7321 | 5556.3679 | 111.1274 | 757.6365 | 26744.5698 | 26744.5698 | 0
65.254 | 2734 | 35.3 | 0.41965 | 255.986 | 427.7321 | 427.7321 | 5556.3679 | 111.1274 | 794.8455 | 28058.0466 | 28058.0466 | 0
65.273 | 2735 | 35.3 | 0.52253 | 318.7418 | 427.7321 | 427.7321 | 5556.3679 | 111.1274 | 857.6013 | 30273.3266 | 30273.3266 | 0
65.293 | 2735 | 35.3 | 0.72296 | 441.0039 | 427.7321 | 427.7321 | 5556.3679 | 111.1274 | 979.8633 | 34589.1759 | 34589.1759 | 0
65.313 | 2736 | 35.3 | 1.0083 | 615.0575 | 427.7321 | 427.7321 | 5556.3679 | 111.1274 | 1153.917 | 40733.2697 | 40733.2697 | 0
65.332 | 2737 | 35.3 | 1.2286 | 749.4347 | 427.7321 | 427.7321 | 5556.3679 | 111.1274 | 1288.2942 | 45476.7837 | 45476.7837 | 0
65.352 | 2737 | 35.3 | 1.4112 | 860.8287 | 427.7321 | 427.7321 | 5556.3679 | 111.1274 | 1399.6882 | 49408.9938 | 49408.9938 | 0
65.371 | 2738 | 35.3 | 1.5603 | 951.7795 | 427.7321 | 427.7321 | 5556.3679 | 111.1274 | 1490.6389 | 52619.5543 | 52619.5543 | 0
65.391 | 2739 | 35.4 | 1.6743 | 1021.3153 | 430.159 | 430.159 | 5553.941 | 111.0788 | 1562.5531 | 55314.3794 | 55314.3794 | 0
65.41 | 2739 | 35.4 | 1.7833 | 1087.7984 | 430.159 | 430.159 | 5553.941 | 111.0788 | 1629.0361 | 57667.8793 | 57667.8793 | 0
65.43 | 2740 | 35.4 | 1.8999 | 1158.9094 | 430.159 | 430.159 | 5553.941 | 111.0788 | 1700.1472 | 60185.2101 | 60185.2101 | 0
65.449 | 2741 | 35.4 | 2.0449 | 1247.3602 | 430.159 | 430.159 | 5553.941 | 111.0788 | 1788.598 | 63316.3699 | 63316.3699 | 0
65.469 | 2741 | 35.5 | 2.2411 | 1367.0777 | 432.5927 | 432.5927 | 5551.5073 | 111.0301 | 1910.7006 | 67829.8695 | 67829.8695 | 0
65.488 | 2742 | 35.5 | 2.4074 | 1468.5221 | 432.5927 | 432.5927 | 5551.5073 | 111.0301 | 2012.1449 | 71431.1433 | 71431.1433 | 0
65.508 | 2743 | 35.6 | 2.5153 | 1534.3184 | 435.0332 | 435.0332 | 5549.0668 | 110.9813 | 2080.333 | 74059.8553 | 74059.8553 | 0
65.527 | 2744 | 35.7 | 2.4733 | 1508.7229 | 437.4807 | 437.4807 | 5546.6193 | 110.9324 | 2057.136 | 73439.7536 | 73439.7536 | 0
65.547 | 2744 | 35.7 | 2.3898 | 1457.7929 | 437.4807 | 437.4807 | 5546.6193 | 110.9324 | 2006.206 | 71621.5527 | 71621.5527 | 0
65.566 | 2745 | 35.8 | 2.2739 | 1387.0521 | 439.935 | 439.935 | 5544.165 | 110.8833 | 1937.8704 | 69375.7605 | 69375.7605 | 0
65.586 | 2746 | 35.8 | 2.2032 | 1343.9371 | 439.935 | 439.935 | 5544.165 | 110.8833 | 1894.7554 | 67832.2425 | 67832.2425 | 0
65.605 | 2746 | 35.9 | 2.1016 | 1281.9503 | 442.3962 | 442.3962 | 5541.7038 | 110.8341 | 1835.1805 | 65882.9797 | 65882.9797 | 0
65.625 | 2747 | 35.9 | 1.9877 | 1212.4698 | 442.3962 | 442.3962 | 5541.7038 | 110.8341 | 1765.7 | 63388.6313 | 63388.6313 | 0
65.645 | 2748 | 36 | 1.8355 | 1119.6497 | 444.8642 | 444.8642 | 5539.2358 | 110.7847 | 1675.2986 | 60310.7499 | 60310.7499 | 0
65.664 | 2748 | 36 | 1.7692 | 1079.2332 | 444.8642 | 444.8642 | 5539.2358 | 110.7847 | 1634.8822 | 58855.7576 | 58855.7576 | 0
65.684 | 2749 | 36.1 | 1.6993 | 1036.5814 | 447.3391 | 447.3391 | 5536.7609 | 110.7352 | 1594.6557 | 57567.0697 | 57567.0697 | 0
65.703 | 2750 | 36.1 | 1.7376 | 1059.9056 | 447.3391 | 447.3391 | 5536.7609 | 110.7352 | 1617.9799 | 58409.0751 | 58409.0751 | 0
65.723 | 2751 | 36.2 | 1.7424 | 1062.8482 | 449.8209 | 449.8209 | 5534.2791 | 110.6856 | 1623.3546 | 58765.4369 | 58765.4369 | 0
65.742 | 2751 | 36.2 | 1.7896 | 1091.6537 | 449.8209 | 449.8209 | 5534.2791 | 110.6856 | 1652.1601 | 59808.1967 | 59808.1967 | 0
65.762 | 2752 | 36.2 | 1.6516 | 1007.4525 | 449.8209 | 449.8209 | 5534.2791 | 110.6856 | 1567.9589 | 56760.1138 | 56760.1138 | 0
65.781 | 2753 | 36.3 | 1.5379 | 938.1088 | 452.3095 | 452.3095 | 5531.7905 | 110.6358 | 1501.0541 | 54488.2653 | 54488.2653 | 0
65.801 | 2753 | 36.3 | 1.4133 | 862.1039 | 452.3095 | 452.3095 | 5531.7905 | 110.6358 | 1425.0492 | 51729.2852 | 51729.2852 | 0
65.82 | 2754 | 36.4 | 1.2591 | 768.0568 | 454.805 | 454.805 | 5529.295 | 110.5859 | 1333.4477 | 48537.4959 | 48537.4959 | 0
65.84 | 2755 | 36.4 | 1.1079 | 675.8398 | 454.805 | 454.805 | 5529.295 | 110.5859 | 1241.2307 | 45180.7987 | 45180.7987 | 0
65.859 | 2756 | 36.4 | 0.97526 | 594.9084 | 454.805 | 454.805 | 5529.295 | 110.5859 | 1160.2993 | 42234.8957 | 42234.8957 | 0
65.879 | 2756 | 36.4 | 0.86141 | 525.4625 | 454.805 | 454.805 | 5529.295 | 110.5859 | 1090.8533 | 39707.0616 | 39707.0616 | 0
65.898 | 2757 | 36.4 | 0.75337 | 459.5566 | 454.805 | 454.805 | 5529.295 | 110.5859 | 1024.9475 | 37308.0902 | 37308.0902 | 0
65.918 | 2758 | 36.4 | 0.67706 | 413.0053 | 454.805 | 454.805 | 5529.295 | 110.5859 | 978.3962 | 35613.6229 | 35613.6229 | 0
65.938 | 2758 | 36.4 | 0.63086 | 384.8249 | 454.805 | 454.805 | 5529.295 | 110.5859 | 950.2158 | 34587.8535 | 34587.8535 | 0
65.957 | 2759 | 36.4 | 0.58291 | 355.5768 | 454.805 | 454.805 | 5529.295 | 110.5859 | 920.9677 | 33523.2245 | 33523.2245 | 0
65.977 | 2760 | 36.4 | 0.53734 | 327.7783 | 454.805 | 454.805 | 5529.295 | 110.5859 | 893.1692 | 32511.3579 | 32511.3579 | 0
65.996 | 2761 | 36.4 | 0.54585 | 332.9665 | 454.805 | 454.805 | 5529.295 | 110.5859 | 898.3574 | 32700.209 | 32700.209 | 0
66.016 | 2761 | 36.4 | 0.53987 | 329.3199 | 454.805 | 454.805 | 5529.295 | 110.5859 | 894.7108 | 32567.4718 | 32567.4718 | 0
66.035 | 2762 | 36.4 | 0.50867 | 310.2899 | 454.805 | 454.805 | 5529.295 | 110.5859 | 875.6808 | 31874.7817 | 31874.7817 | 0
66.055 | 2763 | 36.4 | 0.44546 | 271.7286 | 454.805 | 454.805 | 5529.295 | 110.5859 | 837.1195 | 30471.1502 | 30471.1502 | 0
66.074 | 2763 | 36.4 | 0.3382 | 206.3002 | 454.805 | 454.805 | 5529.295 | 110.5859 | 771.6911 | 28089.5544 | 28089.5544 | 0
66.094 | 2764 | 36.4 | 0.22231 | 135.6093 | 454.805 | 454.805 | 5529.295 | 110.5859 | 701.0002 | 25516.407 | 25516.407 | 0
66.113 | 2765 | 36.4 | 0.29841 | 182.0303 | 454.805 | 454.805 | 5529.295 | 110.5859 | 747.4212 | 27206.13 | 27206.13 | 0
66.133 | 2766 | 36.4 | 0.33865 | 206.578 | 454.805 | 454.805 | 5529.295 | 110.5859 | 771.9689 | 28099.6675 | 28099.6675 | 0
66.152 | 2766 | 36.4 | 0.37696 | 229.9439 | 454.805 | 454.805 | 5529.295 | 110.5859 | 795.3348 | 28950.187 | 28950.187 | 0
66.172 | 2767 | 36.4 | 0.55911 | 341.0555 | 454.805 | 454.805 | 5529.295 | 110.5859 | 906.4464 | 32994.6494 | 32994.6494 | 0
66.191 | 2768 | 36.4 | 0.71058 | 433.4563 | 454.805 | 454.805 | 5529.295 | 110.5859 | 998.8472 | 36358.0364 | 36358.0364 | 0
66.211 | 2768 | 36.4 | 0.97981 | 597.6854 | 454.805 | 454.805 | 5529.295 | 110.5859 | 1163.0763 | 42335.9762 | 42335.9762 | 0
66.23 | 2769 | 36.4 | 1.2656 | 772.045 | 454.805 | 454.805 | 5529.295 | 110.5859 | 1337.4359 | 48682.6667 | 48682.6667 | 0
66.25 | 2770 | 36.4 | 1.1835 | 721.933 | 454.805 | 454.805 | 5529.295 | 110.5859 | 1287.3239 | 46858.5905 | 46858.5905 | 0
66.27 | 2770 | 36.5 | 1.0767 | 656.7598 | 457.3073 | 457.3073 | 5526.7927 | 110.5359 | 1224.603 | 44698.0082 | 44698.0082 | 0
66.289 | 2771 | 36.5 | 0.98697 | 602.0517 | 457.3073 | 457.3073 | 5526.7927 | 110.5359 | 1169.8949 | 42701.1637 | 42701.1637 | 0
66.309 | 2772 | 36.5 | 0.78246 | 477.2997 | 457.3073 | 457.3073 | 5526.7927 | 110.5359 | 1045.1429 | 38147.717 | 38147.717 | 0
66.328 | 2773 | 36.5 | 0.60676 | 370.1253 | 457.3073 | 457.3073 | 5526.7927 | 110.5359 | 937.9685 | 34235.8492 | 34235.8492 | 0
66.348 | 2773 | 36.5 | 0.44035 | 268.6117 | 457.3073 | 457.3073 | 5526.7927 | 110.5359 | 836.4549 | 30530.6052 | 30530.6052 | 0
66.367 | 2774 | 36.5 | -0.036295 | -22.1401 | 457.3073 | 457.3073 | 5526.7927 | 110.5359 | 545.7031 | 19918.1619 | 19918.1619 | 0
66.387 | 2775 | 36.5 | -0.4683 | -285.6631 | 457.3073 | 457.3073 | 5526.7927 | 110.5359 | 282.1801 | 10299.5732 | 10299.5732 | 0
66.406 | 2775 | 36.5 | -0.89577 | -546.4177 | 457.3073 | 457.3073 | 5526.7927 | 110.5359 | 21.4255 | 782.032 | 782.032 | 0
66.426 | 2776 | 36.4 | -1.3502 | -823.6123 | 454.805 | 454.805 | 5529.295 | 110.5859 | -258.2214 | -9399.2597 | 0 | -9399.2597
66.445 | 2777 | 36.4 | -0.57228 | -349.0923 | 454.805 | 454.805 | 5529.295 | 110.5859 | 216.2986 | 7873.2677 | 7873.2677 | 0
66.465 | 2778 | 36.3 | -0.47541 | -289.9978 | 452.3095 | 452.3095 | 5531.7905 | 110.6358 | 272.9475 | 9907.996 | 9907.996 | 0
66.484 | 2778 | 36.3 | -0.34349 | -209.5269 | 452.3095 | 452.3095 | 5531.7905 | 110.6358 | 353.4184 | 12829.0882 | 12829.0882 | 0
66.504 | 2779 | 36.2 | -0.30921 | -188.62 | 449.8209 | 449.8209 | 5534.2791 | 110.6856 | 371.8865 | 13462.2897 | 13462.2897 | 0
66.523 | 2780 | 36.2 | 0.075213 | 45.8797 | 449.8209 | 449.8209 | 5534.2791 | 110.6856 | 606.3861 | 21951.1776 | 21951.1776 | 0
66.543 | 2780 | 36.2 | 0.5081 | 309.9432 | 449.8209 | 449.8209 | 5534.2791 | 110.6856 | 870.4497 | 31510.2789 | 31510.2789 | 0
66.563 | 2781 | 36.2 | 0.93884 | 572.6906 | 449.8209 | 449.8209 | 5534.2791 | 110.6856 | 1133.197 | 41021.7325 | 41021.7325 | 0
66.582 | 2782 | 36.3 | 1.4239 | 868.5524 | 452.3095 | 452.3095 | 5531.7905 | 110.6358 | 1431.4977 | 51963.368 | 51963.368 | 0
66.602 | 2783 | 36.3 | 1.5265 | 931.1817 | 452.3095 | 452.3095 | 5531.7905 | 110.6358 | 1494.127 | 54236.811 | 54236.811 | 0
66.621 | 2783 | 36.3 | 1.5744 | 960.3958 | 452.3095 | 452.3095 | 5531.7905 | 110.6358 | 1523.3411 | 55297.2825 | 55297.2825 | 0
66.641 | 2784 | 36.3 | 1.7096 | 1042.8264 | 452.3095 | 452.3095 | 5531.7905 | 110.6358 | 1605.7717 | 58289.5126 | 58289.5126 | 0
66.66 | 2785 | 36.4 | 1.9104 | 1165.3728 | 454.805 | 454.805 | 5529.295 | 110.5859 | 1730.7637 | 62999.7983 | 62999.7983 | 0
66.68 | 2785 | 36.4 | 2.191 | 1336.5015 | 454.805 | 454.805 | 5529.295 | 110.5859 | 1901.8924 | 69228.8823 | 69228.8823 | 0
66.699 | 2786 | 36.5 | 2.3728 | 1447.4222 | 457.3073 | 457.3073 | 5526.7927 | 110.5359 | 2015.2654 | 73557.1863 | 73557.1863 | 0
66.719 | 2787 | 36.5 | 2.4767 | 1510.7898 | 457.3073 | 457.3073 | 5526.7927 | 110.5359 | 2078.633 | 75870.1039 | 75870.1039 | 0
66.738 | 2788 | 36.6 | 2.593 | 1581.7267 | 459.8166 | 459.8166 | 5524.2834 | 110.4857 | 2152.029 | 78764.2608 | 78764.2608 | 0
66.758 | 2788 | 36.7 | 2.6482 | 1615.376 | 462.3327 | 462.3327 | 5521.7673 | 110.4353 | 2188.144 | 80304.8842 | 80304.8842 | 0
66.777 | 2789 | 36.7 | 2.721 | 1659.8402 | 462.3327 | 462.3327 | 5521.7673 | 110.4353 | 2232.6082 | 81936.7225 | 81936.7225 | 0
66.797 | 2790 | 36.8 | 2.8466 | 1736.3984 | 464.8556 | 464.8556 | 5519.2444 | 110.3849 | 2311.6389 | 85068.3113 | 85068.3113 | 0
66.816 | 2790 | 36.8 | 2.9683 | 1810.6807 | 464.8556 | 464.8556 | 5519.2444 | 110.3849 | 2385.9212 | 87801.9011 | 87801.9011 | 0
66.836 | 2791 | 36.9 | 3.1091 | 1896.5766 | 467.3854 | 467.3854 | 5516.7146 | 110.3343 | 2474.2963 | 91301.5342 | 91301.5342 | 0
66.855 | 2792 | 37 | 3.1518 | 1922.5872 | 469.9221 | 469.9221 | 5514.1779 | 110.2836 | 2502.7929 | 92603.3361 | 92603.3361 | 0
66.875 | 2793 | 37.1 | 3.2032 | 1953.9241 | 472.4657 | 472.4657 | 5511.6343 | 110.2327 | 2536.6225 | 94108.693 | 94108.693 | 0
66.895 | 2793 | 37.1 | 3.2686 | 1993.8516 | 472.4657 | 472.4657 | 5511.6343 | 110.2327 | 2576.5499 | 95590.0021 | 95590.0021 | 0
66.914 | 2794 | 37.2 | 3.3048 | 2015.9279 | 475.0161 | 475.0161 | 5509.0839 | 110.1817 | 2601.1257 | 96761.877 | 96761.877 | 0
66.934 | 2795 | 37.3 | 3.2503 | 1982.6792 | 477.5734 | 477.5734 | 5506.5266 | 110.1305 | 2570.3831 | 95875.2897 | 95875.2897 | 0
66.953 | 2795 | 37.4 | 3.1628 | 1929.3331 | 480.1375 | 480.1375 | 5503.9625 | 110.0792 | 2519.5498 | 94231.164 | 94231.164 | 0
66.973 | 2796 | 37.4 | 3.0896 | 1884.641 | 480.1375 | 480.1375 | 5503.9625 | 110.0792 | 2474.8578 | 92559.6812 | 92559.6812 | 0
66.992 | 2797 | 37.5 | 3.0591 | 1866.0791 | 482.7085 | 482.7085 | 5501.3915 | 110.0278 | 2458.8155 | 92205.5809 | 92205.5809 | 0
67.012 | 2798 | 37.6 | 2.9443 | 1796.0385 | 485.2864 | 485.2864 | 5498.8136 | 109.9763 | 2391.3012 | 89912.9233 | 89912.9233 | 0
67.031 | 2798 | 37.7 | 2.7915 | 1702.8326 | 487.8712 | 487.8712 | 5496.2288 | 109.9246 | 2300.6283 | 86733.6884 | 86733.6884 | 0
67.051 | 2799 | 37.7 | 2.7541 | 1680.0059 | 487.8712 | 487.8712 | 5496.2288 | 109.9246 | 2277.8017 | 85873.1234 | 85873.1234 | 0
67.07 | 2800 | 37.8 | 2.8528 | 1740.1983 | 490.4628 | 490.4628 | 5493.6372 | 109.8727 | 2340.5338 | 88472.178 | 88472.178 | 0
67.09 | 2801 | 37.9 | 2.9265 | 1785.1513 | 493.0612 | 493.0612 | 5491.0388 | 109.8208 | 2388.0333 | 90506.4626 | 90506.4626 | 0
67.109 | 2801 | 38 | 2.9388 | 1792.6635 | 495.6666 | 495.6666 | 5488.4334 | 109.7687 | 2398.0987 | 91127.7509 | 91127.7509 | 0
67.129 | 2802 | 38 | 2.9759 | 1815.3037 | 495.6666 | 495.6666 | 5488.4334 | 109.7687 | 2420.739 | 91988.0807 | 91988.0807 | 0
67.148 | 2803 | 38.1 | 3.0151 | 1839.1884 | 498.2788 | 498.2788 | 5485.8212 | 109.7164 | 2447.1836 | 93237.6962 | 93237.6962 | 0
67.168 | 2804 | 38.2 | 2.9616 | 1806.5919 | 500.8979 | 500.8979 | 5483.2021 | 109.664 | 2417.1538 | 92335.2746 | 92335.2746 | 0
67.188 | 2804 | 38.3 | 2.7906 | 1702.2522 | 503.5238 | 503.5238 | 5480.5762 | 109.6115 | 2315.3875 | 88679.3416 | 88679.3416 | 0
67.207 | 2805 | 38.3 | 2.6965 | 1644.8436 | 503.5238 | 503.5238 | 5480.5762 | 109.6115 | 2257.9789 | 86480.5908 | 86480.5908 | 0
67.227 | 2806 | 38.4 | 2.7012 | 1647.756 | 506.1566 | 506.1566 | 5477.9434 | 109.5589 | 2263.4714 | 86917.3026 | 86917.3026 | 0
67.246 | 2807 | 38.5 | 2.7224 | 1660.6937 | 508.7963 | 508.7963 | 5475.3037 | 109.5061 | 2278.9961 | 87741.3489 | 87741.3489 | 0
67.266 | 2807 | 38.5 | 2.7118 | 1654.1764 | 508.7963 | 508.7963 | 5475.3037 | 109.5061 | 2272.4788 | 87490.4328 | 87490.4328 | 0
67.285 | 2808 | 38.6 | 2.698 | 1645.7973 | 511.4428 | 511.4428 | 5472.6572 | 109.4531 | 2266.6933 | 87494.3601 | 87494.3601 | 0
67.305 | 2809 | 38.7 | 2.7053 | 1650.2073 | 514.0962 | 514.0962 | 5470.0038 | 109.4001 | 2273.7036 | 87992.3296 | 87992.3296 | 0
67.324 | 2810 | 38.7 | 2.7236 | 1661.4187 | 514.0962 | 514.0962 | 5470.0038 | 109.4001 | 2284.915 | 88426.2088 | 88426.2088 | 0
67.344 | 2810 | 38.8 | 2.7714 | 1690.563 | 516.7564 | 516.7564 | 5467.3436 | 109.3469 | 2316.6664 | 89886.6549 | 89886.6549 | 0
67.363 | 2811 | 38.9 | 2.8681 | 1749.5257 | 519.4236 | 519.4236 | 5464.6764 | 109.2935 | 2378.2428 | 92513.6466 | 92513.6466 | 0
67.383 | 2812 | 38.9 | 2.9727 | 1813.3407 | 519.4236 | 519.4236 | 5464.6764 | 109.2935 | 2442.0578 | 94996.0493 | 94996.0493 | 0
67.402 | 2813 | 39 | 3.0563 | 1864.3521 | 522.0976 | 522.0976 | 5462.0024 | 109.24 | 2495.6897 | 97331.8996 | 97331.8996 | 0
67.422 | 2813 | 39.1 | 2.8182 | 1719.1295 | 524.7784 | 524.7784 | 5459.3216 | 109.1864 | 2353.0943 | 92005.9871 | 92005.9871 | 0
67.441 | 2814 | 39.2 | 2.6883 | 1639.8519 | 527.4661 | 527.4661 | 5456.6339 | 109.1327 | 2276.4508 | 89236.8701 | 89236.8701 | 0
67.461 | 2815 | 39.2 | 2.6721 | 1629.9642 | 527.4661 | 527.4661 | 5456.6339 | 109.1327 | 2266.563 | 88849.2704 | 88849.2704 | 0
67.48 | 2816 | 39.3 | 2.7754 | 1692.9881 | 530.1607 | 530.1607 | 5453.9393 | 109.0788 | 2332.2277 | 91656.5468 | 91656.5468 | 0
67.5 | 2817 | 39.4 | 2.8403 | 1732.5915 | 532.8622 | 532.8622 | 5451.2378 | 109.0248 | 2374.4784 | 93554.4492 | 93554.4492 | 0
67.52 | 2817 | 39.4 | 2.8056 | 1711.446 | 532.8622 | 532.8622 | 5451.2378 | 109.0248 | 2353.3329 | 92721.3177 | 92721.3177 | 0
67.539 | 2818 | 39.5 | 2.7081 | 1651.9141 | 535.5705 | 535.5705 | 5448.5295 | 108.9706 | 2296.4552 | 90709.9803 | 90709.9803 | 0
67.559 | 2819 | 39.6 | 2.7031 | 1648.8869 | 538.2857 | 538.2857 | 5445.8143 | 108.9163 | 2296.0889 | 90925.1185 | 90925.1185 | 0
67.578 | 2820 | 39.6 | 2.6994 | 1646.6098 | 538.2857 | 538.2857 | 5445.8143 | 108.9163 | 2293.8117 | 90834.9445 | 90834.9445 | 0
67.598 | 2820 | 39.7 | 2.7868 | 1699.953 | 541.0077 | 541.0077 | 5443.0923 | 108.8618 | 2349.8225 | 93287.9541 | 93287.9541 | 0
67.617 | 2821 | 39.8 | 2.8028 | 1709.6988 | 543.7366 | 543.7366 | 5440.3634 | 108.8073 | 2362.2427 | 94017.2595 | 94017.2595 | 0
67.637 | 2822 | 39.8 | 2.7601 | 1683.6512 | 543.7366 | 543.7366 | 5440.3634 | 108.8073 | 2336.1951 | 92980.5633 | 92980.5633 | 0
67.656 | 2823 | 39.9 | 2.7023 | 1648.3926 | 546.4724 | 546.4724 | 5437.6276 | 108.7526 | 2303.6176 | 91914.3407 | 91914.3407 | 0
67.676 | 2823 | 40 | 2.6285 | 1603.3904 | 549.2151 | 549.2151 | 5434.8849 | 108.6977 | 2261.3032 | 90452.1265 | 90452.1265 | 0
67.695 | 2824 | 40 | 2.6025 | 1587.5257 | 549.2151 | 549.2151 | 5434.8849 | 108.6977 | 2245.4384 | 89817.5372 | 89817.5372 | 0
67.715 | 2825 | 40.1 | 2.6475 | 1614.9866 | 551.9646 | 551.9646 | 5432.1354 | 108.6427 | 2275.5939 | 91251.315 | 91251.315 | 0
67.734 | 2826 | 40.2 | 2.7333 | 1667.3154 | 554.7209 | 554.7209 | 5429.3791 | 108.5876 | 2330.6239 | 93691.0823 | 93691.0823 | 0
67.754 | 2827 | 40.2 | 2.788 | 1700.71 | 554.7209 | 554.7209 | 5429.3791 | 108.5876 | 2364.0185 | 95033.545 | 95033.545 | 0
67.773 | 2827 | 40.3 | 2.8361 | 1730.047 | 557.4842 | 557.4842 | 5426.6158 | 108.5323 | 2396.0635 | 96561.3589 | 96561.3589 | 0
67.793 | 2828 | 40.4 | 2.8333 | 1728.2886 | 560.2543 | 560.2543 | 5423.8457 | 108.4769 | 2397.0198 | 96839.5981 | 96839.5981 | 0
67.813 | 2829 | 40.4 | 2.8347 | 1729.1698 | 560.2543 | 560.2543 | 5423.8457 | 108.4769 | 2397.901 | 96875.2017 | 96875.2017 | 0
67.832 | 2830 | 40.5 | 2.7797 | 1695.6243 | 563.0312 | 563.0312 | 5421.0688 | 108.4214 | 2367.0769 | 95866.6156 | 95866.6156 | 0
67.852 | 2831 | 40.6 | 2.7505 | 1677.7764 | 565.8151 | 565.8151 | 5418.2849 | 108.3657 | 2351.9571 | 95489.4602 | 95489.4602 | 0
67.871 | 2831 | 40.6 | 2.7172 | 1657.5136 | 565.8151 | 565.8151 | 5418.2849 | 108.3657 | 2331.6944 | 94666.7917 | 94666.7917 | 0
67.891 | 2832 | 40.7 | 2.6759 | 1632.273 | 568.6058 | 568.6058 | 5415.4942 | 108.3099 | 2309.1886 | 93983.9771 | 93983.9771 | 0
67.91 | 2833 | 40.8 | 2.6934 | 1642.9487 | 571.4033 | 571.4033 | 5412.6967 | 108.2539 | 2322.6059 | 94762.3225 | 94762.3225 | 0
67.93 | 2834 | 40.8 | 2.7096 | 1652.8554 | 571.4033 | 571.4033 | 5412.6967 | 108.2539 | 2332.5127 | 95166.5173 | 95166.5173 | 0
67.949 | 2835 | 40.9 | 2.6676 | 1627.255 | 574.2078 | 574.2078 | 5409.8922 | 108.1978 | 2309.6606 | 94465.1182 | 94465.1182 | 0
67.969 | 2835 | 40.9 | 2.5846 | 1576.5756 | 574.2078 | 574.2078 | 5409.8922 | 108.1978 | 2258.9812 | 92392.3305 | 92392.3305 | 0
67.988 | 2836 | 41 | 2.4758 | 1510.2381 | 577.0191 | 577.0191 | 5407.0809 | 108.1416 | 2195.3988 | 90011.3516 | 90011.3516 | 0
68.008 | 2837 | 41.1 | 2.3936 | 1460.0999 | 579.8372 | 579.8372 | 5404.2628 | 108.0853 | 2148.0224 | 88283.7202 | 88283.7202 | 0
68.027 | 2838 | 41.1 | 2.2894 | 1396.5364 | 579.8372 | 579.8372 | 5404.2628 | 108.0853 | 2084.4589 | 85671.2605 | 85671.2605 | 0
68.047 | 2839 | 41.2 | 1.9826 | 1209.3927 | 582.6623 | 582.6623 | 5401.4377 | 108.0288 | 1900.0837 | 78283.4489 | 78283.4489 | 0
68.066 | 2839 | 41.2 | 1.6922 | 1032.2368 | 582.6623 | 582.6623 | 5401.4377 | 108.0288 | 1722.9278 | 70984.6267 | 70984.6267 | 0
68.086 | 2840 | 41.3 | 1.386 | 845.4402 | 585.4941 | 585.4941 | 5398.6059 | 107.9721 | 1538.9064 | 63556.8357 | 63556.8357 | 0
68.105 | 2841 | 41.3 | 1.0711 | 653.3851 | 585.4941 | 585.4941 | 5398.6059 | 107.9721 | 1346.8514 | 55624.9623 | 55624.9623 | 0
68.125 | 2842 | 41.3 | 0.75193 | 458.6771 | 585.4941 | 585.4941 | 5398.6059 | 107.9721 | 1152.1433 | 47583.5199 | 47583.5199 | 0
68.145 | 2843 | 41.2 | 0.43019 | 262.4152 | 582.6623 | 582.6623 | 5401.4377 | 108.0288 | 953.1062 | 39267.9765 | 39267.9765 | 0
68.164 | 2843 | 41.2 | -0.13667 | -83.3673 | 582.6623 | 582.6623 | 5401.4377 | 108.0288 | 607.3237 | 25021.7356 | 25021.7356 | 0
68.184 | 2844 | 41.2 | 1.7984 | 1097.0144 | 582.6623 | 582.6623 | 5401.4377 | 108.0288 | 1787.7054 | 73653.4644 | 73653.4644 | 0
68.203 | 2845 | 41.2 | 1.8146 | 1106.8928 | 582.6623 | 582.6623 | 5401.4377 | 108.0288 | 1797.5838 | 74060.4516 | 74060.4516 | 0
68.223 | 2846 | 41.3 | 1.0625 | 648.1317 | 585.4941 | 585.4941 | 5398.6059 | 107.9721 | 1341.598 | 55407.9963 | 55407.9963 | 0
68.242 | 2847 | 41.4 | 1.1937 | 728.1387 | 588.3329 | 588.3329 | 5395.7671 | 107.9153 | 1424.387 | 58969.6206 | 58969.6206 | 0
68.262 | 2847 | 41.5 | 1.3767 | 839.7747 | 591.1785 | 591.1785 | 5392.9215 | 107.8584 | 1538.8116 | 63860.6831 | 63860.6831 | 0
68.281 | 2848 | 41.5 | 1.5606 | 951.9613 | 591.1785 | 591.1785 | 5392.9215 | 107.8584 | 1650.9983 | 68516.4274 | 68516.4274 | 0
68.301 | 2849 | 41.6 | 1.7458 | 1064.9469 | 594.031 | 594.031 | 5390.069 | 107.8014 | 1766.7793 | 73498.0173 | 73498.0173 | 0
68.32 | 2850 | 41.7 | 1.9328 | 1178.997 | 596.8904 | 596.8904 | 5387.2096 | 107.7442 | 1883.6316 | 78547.4356 | 78547.4356 | 0
68.34 | 2851 | 41.7 | 2.1202 | 1293.3097 | 596.8904 | 596.8904 | 5387.2096 | 107.7442 | 1997.9442 | 83314.2746 | 83314.2746 | 0
68.359 | 2851 | 41.8 | 2.3038 | 1405.3404 | 599.7566 | 599.7566 | 5384.3434 | 107.6869 | 2112.7838 | 88314.3643 | 88314.3643 | 0
68.379 | 2852 | 41.8 | 2.4428 | 1490.0837 | 599.7566 | 599.7566 | 5384.3434 | 107.6869 | 2197.5272 | 91856.6352 | 91856.6352 | 0
68.398 | 2853 | 41.9 | 2.4149 | 1473.0925 | 602.6297 | 602.6297 | 5381.4703 | 107.6294 | 2183.3515 | 91482.4285 | 91482.4285 | 0
68.418 | 2854 | 41.9 | 2.3187 | 1414.4043 | 602.6297 | 602.6297 | 5381.4703 | 107.6294 | 2124.6634 | 89023.3961 | 89023.3961 | 0
68.438 | 2855 | 42 | 2.2628 | 1380.3075 | 605.5096 | 605.5096 | 5378.5904 | 107.5718 | 2093.3889 | 87922.3332 | 87922.3332 | 0
68.457 | 2856 | 42.1 | 2.2549 | 1375.4965 | 608.3964 | 608.3964 | 5375.7036 | 107.5141 | 2091.407 | 88048.2349 | 88048.2349 | 0
68.477 | 2856 | 42.1 | 2.3569 | 1437.7365 | 608.3964 | 608.3964 | 5375.7036 | 107.5141 | 2153.6469 | 90668.5361 | 90668.5361 | 0
68.496 | 2857 | 42.2 | 2.4931 | 1520.7936 | 611.2901 | 611.2901 | 5372.8099 | 107.4562 | 2239.5399 | 94508.5833 | 94508.5833 | 0
68.516 | 2858 | 42.2 | 2.3594 | 1439.2434 | 611.2901 | 611.2901 | 5372.8099 | 107.4562 | 2157.9897 | 91067.1645 | 91067.1645 | 0
68.535 | 2859 | 42.3 | 2.2221 | 1355.5034 | 614.1906 | 614.1906 | 5369.9094 | 107.3982 | 2077.0922 | 87860.9999 | 87860.9999 | 0
68.555 | 2860 | 42.4 | 2.1581 | 1316.4166 | 617.098 | 617.098 | 5367.002 | 107.34 | 2040.8547 | 86532.2384 | 86532.2384 | 0
68.574 | 2861 | 42.4 | 2.2058 | 1345.5263 | 617.098 | 617.098 | 5367.002 | 107.34 | 2069.9644 | 87766.4886 | 87766.4886 | 0
68.594 | 2861 | 42.5 | 2.2948 | 1399.8545 | 620.0123 | 620.0123 | 5364.0877 | 107.2818 | 2127.1486 | 90403.8135 | 90403.8135 | 0
68.613 | 2862 | 42.5 | 2.2477 | 1371.0914 | 620.0123 | 620.0123 | 5364.0877 | 107.2818 | 2098.3854 | 89181.3803 | 89181.3803 | 0
68.633 | 2863 | 42.6 | 2.2288 | 1359.5586 | 622.9334 | 622.9334 | 5361.1666 | 107.2233 | 2089.7154 | 89021.8764 | 89021.8764 | 0
68.652 | 2864 | 42.7 | 2.1906 | 1336.2853 | 625.8614 | 625.8614 | 5358.2386 | 107.1648 | 2069.3115 | 88359.6031 | 88359.6031 | 0
68.672 | 2865 | 42.7 | 2.1474 | 1309.9439 | 625.8614 | 625.8614 | 5358.2386 | 107.1648 | 2042.9702 | 87234.8256 | 87234.8256 | 0
68.691 | 2866 | 42.8 | 2.1067 | 1285.1002 | 628.7963 | 628.7963 | 5355.3037 | 107.1061 | 2021.0026 | 86498.9114 | 86498.9114 | 0
68.711 | 2866 | 42.8 | 2.0918 | 1276.0229 | 628.7963 | 628.7963 | 5355.3037 | 107.1061 | 2011.9253 | 86110.4027 | 86110.4027 | 0
68.73 | 2867 | 42.9 | 2.147 | 1309.6437 | 631.7381 | 631.7381 | 5352.3619 | 107.0472 | 2048.429 | 87877.6024 | 87877.6024 | 0
68.75 | 2868 | 42.9 | 2.2891 | 1396.3476 | 631.7381 | 631.7381 | 5352.3619 | 107.0472 | 2135.1329 | 91597.1994 | 91597.1994 | 0
68.77 | 2869 | 43 | 2.3174 | 1413.5862 | 634.6866 | 634.6866 | 5349.4134 | 106.9883 | 2155.2611 | 92676.2261 | 92676.2261 | 0
68.789 | 2870 | 43.1 | 2.3294 | 1420.9419 | 637.6421 | 637.6421 | 5346.4579 | 106.9292 | 2165.5132 | 93333.6171 | 93333.6171 | 0
68.809 | 2871 | 43.1 | 2.2547 | 1375.3952 | 637.6421 | 637.6421 | 5346.4579 | 106.9292 | 2119.9665 | 91370.5561 | 91370.5561 | 0
68.828 | 2871 | 43.2 | 2.1432 | 1307.3418 | 640.6044 | 640.6044 | 5343.4956 | 106.8699 | 2054.8162 | 88768.0591 | 88768.0591 | 0
68.848 | 2872 | 43.2 | 2.0853 | 1272.0336 | 640.6044 | 640.6044 | 5343.4956 | 106.8699 | 2019.5079 | 87242.7433 | 87242.7433 | 0
68.867 | 2873 | 43.3 | 2.0832 | 1270.7771 | 643.5736 | 643.5736 | 5340.5264 | 106.8105 | 2021.1612 | 87516.2811 | 87516.2811 | 0
68.887 | 2874 | 43.3 | 2.1448 | 1308.3116 | 643.5736 | 643.5736 | 5340.5264 | 106.8105 | 2058.6958 | 89141.5287 | 89141.5287 | 0
68.906 | 2875 | 43.4 | 2.1887 | 1335.0931 | 646.5497 | 646.5497 | 5337.5503 | 106.751 | 2088.3938 | 90636.2917 | 90636.2917 | 0
68.926 | 2876 | 43.4 | 2.2028 | 1343.6834 | 646.5497 | 646.5497 | 5337.5503 | 106.751 | 2096.9841 | 91009.1101 | 91009.1101 | 0
68.945 | 2876 | 43.5 | 2.2072 | 1346.3675 | 649.5326 | 649.5326 | 5334.5674 | 106.6913 | 2102.5915 | 91462.7304 | 91462.7304 | 0
68.965 | 2877 | 43.6 | 2.2002 | 1342.141 | 652.5224 | 652.5224 | 5331.5776 | 106.6316 | 2101.295 | 91616.4605 | 91616.4605 | 0
68.984 | 2878 | 43.6 | 2.1812 | 1330.5297 | 652.5224 | 652.5224 | 5331.5776 | 106.6316 | 2089.6836 | 91110.2059 | 91110.2059 | 0
69.004 | 2879 | 43.7 | 2.152 | 1312.7431 | 655.5191 | 655.5191 | 5328.5809 | 106.5716 | 2074.8337 | 90670.2347 | 90670.2347 | 0
69.023 | 2880 | 43.7 | 2.1103 | 1287.297 | 655.5191 | 655.5191 | 5328.5809 | 106.5716 | 2049.3877 | 89558.2419 | 89558.2419 | 0
69.043 | 2881 | 43.8 | 2.054 | 1252.9174 | 658.5226 | 658.5226 | 5325.5774 | 106.5115 | 2017.9515 | 88386.2769 | 88386.2769 | 0
69.063 | 2882 | 43.8 | 2.0848 | 1271.7204 | 658.5226 | 658.5226 | 5325.5774 | 106.5115 | 2036.7545 | 89209.847 | 89209.847 | 0
69.082 | 2882 | 43.9 | 2.1832 | 1331.7347 | 661.533 | 661.533 | 5322.567 | 106.4513 | 2099.719 | 92177.6641 | 92177.6641 | 0
69.102 | 2883 | 44 | 2.2383 | 1365.3682 | 664.5502 | 664.5502 | 5319.5498 | 106.391 | 2136.3094 | 93997.6149 | 93997.6149 | 0
69.121 | 2884 | 44 | 2.2474 | 1370.8854 | 664.5502 | 664.5502 | 5319.5498 | 106.391 | 2141.8266 | 94240.3712 | 94240.3712 | 0
69.141 | 2885 | 44.1 | 2.2292 | 1359.8237 | 667.5743 | 667.5743 | 5316.5257 | 106.3305 | 2133.7285 | 94097.4283 | 94097.4283 | 0
69.16 | 2886 | 44.1 | 2.1467 | 1309.4571 | 667.5743 | 667.5743 | 5316.5257 | 106.3305 | 2083.3619 | 91876.262 | 91876.262 | 0
69.18 | 2887 | 44.2 | 2.0157 | 1229.6003 | 670.6053 | 670.6053 | 5313.4947 | 106.2699 | 2006.4755 | 88686.2192 | 88686.2192 | 0
69.199 | 2888 | 44.2 | 1.9451 | 1186.523 | 670.6053 | 670.6053 | 5313.4947 | 106.2699 | 1963.3982 | 86782.2015 | 86782.2015 | 0
69.219 | 2889 | 44.3 | 1.9592 | 1195.0956 | 673.6432 | 673.6432 | 5310.4568 | 106.2091 | 1974.9479 | 87490.1911 | 87490.1911 | 0
69.238 | 2889 | 44.3 | 2.0099 | 1226.0108 | 673.6432 | 673.6432 | 5310.4568 | 106.2091 | 2005.8631 | 88859.7351 | 88859.7351 | 0
69.258 | 2890 | 44.4 | 2.0891 | 1274.3645 | 676.6879 | 676.6879 | 5307.4121 | 106.1482 | 2057.2006 | 91339.7072 | 91339.7072 | 0
69.277 | 2891 | 44.5 | 2.1409 | 1305.9515 | 679.7394 | 679.7394 | 5304.3606 | 106.0872 | 2091.7782 | 93084.1282 | 93084.1282 | 0
69.297 | 2892 | 44.5 | 2.1616 | 1318.5627 | 679.7394 | 679.7394 | 5304.3606 | 106.0872 | 2104.3893 | 93645.326 | 93645.326 | 0
69.316 | 2893 | 44.6 | 2.1699 | 1323.6636 | 682.7979 | 682.7979 | 5301.3021 | 106.026 | 2112.4875 | 94216.9427 | 94216.9427 | 0
69.336 | 2894 | 44.6 | 2.1985 | 1341.083 | 682.7979 | 682.7979 | 5301.3021 | 106.026 | 2129.907 | 94993.8512 | 94993.8512 | 0
69.355 | 2895 | 44.7 | 2.2086 | 1347.2604 | 685.8632 | 685.8632 | 5298.2368 | 105.9647 | 2139.0884 | 95617.2504 | 95617.2504 | 0
69.375 | 2895 | 44.7 | 2.1851 | 1332.8956 | 685.8632 | 685.8632 | 5298.2368 | 105.9647 | 2124.7235 | 94975.1399 | 94975.1399 | 0
69.395 | 2896 | 44.8 | 2.1152 | 1290.2836 | 688.9354 | 688.9354 | 5295.1646 | 105.9033 | 2085.1222 | 93413.4759 | 93413.4759 | 0
69.414 | 2897 | 44.8 | 1.9913 | 1214.6996 | 688.9354 | 688.9354 | 5295.1646 | 105.9033 | 2009.5383 | 90027.3143 | 90027.3143 | 0
69.434 | 2898 | 44.9 | 1.8819 | 1147.9378 | 692.0144 | 692.0144 | 5292.0856 | 105.8417 | 1945.7939 | 87366.1473 | 87366.1473 | 0
69.453 | 2899 | 44.9 | 1.8418 | 1123.4786 | 692.0144 | 692.0144 | 5292.0856 | 105.8417 | 1921.3348 | 86267.9305 | 86267.9305 | 0
69.473 | 2900 | 45 | 1.8297 | 1116.114 | 695.1003 | 695.1003 | 5288.9997 | 105.78 | 1916.9943 | 86264.7449 | 86264.7449 | 0
69.492 | 2901 | 45 | 1.813 | 1105.9383 | 695.1003 | 695.1003 | 5288.9997 | 105.78 | 1906.8186 | 85806.836 | 85806.836 | 0
69.512 | 2902 | 45.1 | 1.8049 | 1100.9756 | 698.1931 | 698.1931 | 5285.9069 | 105.7181 | 1904.8868 | 85910.3951 | 85910.3951 | 0
69.531 | 2902 | 45.1 | 1.8047 | 1100.8471 | 698.1931 | 698.1931 | 5285.9069 | 105.7181 | 1904.7583 | 85904.6 | 85904.6 | 0
69.551 | 2903 | 45.2 | 1.7912 | 1092.6567 | 701.2927 | 701.2927 | 5282.8073 | 105.6561 | 1899.6056 | 85862.1726 | 85862.1726 | 0
69.57 | 2904 | 45.2 | 1.8422 | 1123.7686 | 701.2927 | 701.2927 | 5282.8073 | 105.6561 | 1930.7174 | 87268.4268 | 87268.4268 | 0
69.59 | 2905 | 45.3 | 1.9243 | 1173.8277 | 704.3992 | 704.3992 | 5279.7008 | 105.594 | 1983.8209 | 89867.086 | 89867.086 | 0
69.609 | 2906 | 45.3 | 1.9836 | 1210.0143 | 704.3992 | 704.3992 | 5279.7008 | 105.594 | 2020.0075 | 91506.3391 | 91506.3391 | 0
69.629 | 2907 | 45.4 | 1.9171 | 1169.404 | 707.5126 | 707.5126 | 5276.5874 | 105.5317 | 1982.4483 | 90003.1517 | 90003.1517 | 0
69.648 | 2908 | 45.4 | 1.8505 | 1128.8185 | 707.5126 | 707.5126 | 5276.5874 | 105.5317 | 1941.8628 | 88160.573 | 88160.573 | 0
69.668 | 2909 | 45.5 | 1.8499 | 1128.4244 | 710.6328 | 710.6328 | 5273.4672 | 105.4693 | 1944.5266 | 88475.9586 | 88475.9586 | 0
69.688 | 2910 | 45.5 | 1.913 | 1166.9491 | 710.6328 | 710.6328 | 5273.4672 | 105.4693 | 1983.0512 | 90228.8298 | 90228.8298 | 0
69.707 | 2910 | 45.6 | 1.9538 | 1191.8193 | 713.7599 | 713.7599 | 5270.3401 | 105.4068 | 2010.986 | 91700.9601 | 91700.9601 | 0
69.727 | 2911 | 45.6 | 1.9166 | 1169.1531 | 713.7599 | 713.7599 | 5270.3401 | 105.4068 | 1988.3198 | 90667.3829 | 90667.3829 | 0
69.746 | 2912 | 45.7 | 1.8906 | 1153.2498 | 716.8938 | 716.8938 | 5267.2062 | 105.3441 | 1975.4878 | 90279.7915 | 90279.7915 | 0
69.766 | 2913 | 45.7 | 1.8883 | 1151.8521 | 716.8938 | 716.8938 | 5267.2062 | 105.3441 | 1974.0901 | 90215.9157 | 90215.9157 | 0
69.785 | 2914 | 45.8 | 1.9204 | 1171.43 | 720.0347 | 720.0347 | 5264.0653 | 105.2813 | 1996.746 | 91450.9667 | 91450.9667 | 0
69.805 | 2915 | 45.8 | 1.9177 | 1169.7876 | 720.0347 | 720.0347 | 5264.0653 | 105.2813 | 1995.1036 | 91375.7432 | 91375.7432 | 0
69.824 | 2916 | 45.9 | 1.9014 | 1159.8569 | 723.1824 | 723.1824 | 5260.9176 | 105.2184 | 1988.2577 | 91261.0262 | 91261.0262 | 0
69.844 | 2917 | 45.9 | 1.8811 | 1147.4518 | 723.1824 | 723.1824 | 5260.9176 | 105.2184 | 1975.8525 | 90691.629 | 90691.629 | 0
69.863 | 2918 | 46 | 1.8682 | 1139.6108 | 726.3369 | 726.3369 | 5257.7631 | 105.1553 | 1971.103 | 90670.7367 | 90670.7367 | 0
69.883 | 2919 | 46 | 1.6469 | 1004.593 | 726.3369 | 726.3369 | 5257.7631 | 105.1553 | 1836.0852 | 84459.9195 | 84459.9195 | 0
69.902 | 2919 | 46 | 1.3007 | 793.4531 | 726.3369 | 726.3369 | 5257.7631 | 105.1553 | 1624.9452 | 74747.4808 | 74747.4808 | 0
69.922 | 2920 | 46.1 | 0.91576 | 558.6165 | 729.4983 | 729.4983 | 5254.6017 | 105.092 | 1393.2069 | 64226.8385 | 64226.8385 | 0
69.941 | 2921 | 46.1 | -0.16584 | -101.1598 | 729.4983 | 729.4983 | 5254.6017 | 105.092 | 733.4305 | 33811.1473 | 33811.1473 | 0
69.961 | 2922 | 46.1 | -1.1532 | -703.4286 | 729.4983 | 729.4983 | 5254.6017 | 105.092 | 131.1617 | 6046.5561 | 6046.5561 | 0
69.98 | 2923 | 46 | -2.1158 | -1290.6585 | 726.3369 | 726.3369 | 5257.7631 | 105.1553 | -459.1664 | -21121.6524 | 0 | -21121.6524
70 | 2924 | 45.9 | -3.4658 | -2114.1512 | 723.1824 | 723.1824 | 5260.9176 | 105.2184 | -1285.7505 | -59015.9485 | 0 | -59015.9485
70.02 | 2925 | 45.8 | -4.7886 | -2921.0549 | 720.0347 | 720.0347 | 5264.0653 | 105.2813 | -2095.7389 | -95984.8438 | 0 | -95984.8438
70.039 | 2926 | 45.7 | -6.0925 | -3716.4215 | 716.8938 | 716.8938 | 5267.2062 | 105.3441 | -2894.1835 | -132264.1867 | 0 | -132264.1867
70.059 | 2927 | 45.5 | -6.6361 | -4048.0331 | 710.6328 | 710.6328 | 5273.4672 | 105.4693 | -3231.931 | -147052.8598 | 0 | -147052.8598
70.078 | 2927 | 45.3 | -7.3491 | -4482.952 | 704.3992 | 704.3992 | 5279.7008 | 105.594 | -3672.9588 | -166385.0321 | 0 | -166385.0321
70.098 | 2928 | 45.1 | -7.9957 | -4877.3997 | 698.1931 | 698.1931 | 5285.9069 | 105.7181 | -4073.4885 | -183714.3311 | 0 | -183714.3311
70.117 | 2929 | 44.9 | -8.0989 | -4940.3433 | 692.0144 | 692.0144 | 5292.0856 | 105.8417 | -4142.4872 | -185997.673 | 0 | -185997.673
70.137 | 2930 | 44.7 | -8.5343 | -5205.9164 | 685.8632 | 685.8632 | 5298.2368 | 105.9647 | -4414.0885 | -197309.7542 | 0 | -197309.7542
70.156 | 2931 | 44.4 | -8.789 | -5361.3204 | 676.6879 | 676.6879 | 5307.4121 | 106.1482 | -4578.4843 | -203284.7014 | 0 | -203284.7014
70.176 | 2932 | 44.2 | -9.043 | -5516.2208 | 670.6053 | 670.6053 | 5313.4947 | 106.2699 | -4739.3456 | -209479.0735 | 0 | -209479.0735
70.195 | 2933 | 43.9 | -9.2902 | -5667.0135 | 661.533 | 661.533 | 5322.567 | 106.4513 | -4899.0292 | -215067.3818 | 0 | -215067.3818
70.215 | 2934 | 43.7 | -9.4663 | -5774.444 | 655.5191 | 655.5191 | 5328.5809 | 106.5716 | -5012.3533 | -219039.8379 | 0 | -219039.8379
70.234 | 2934 | 43.4 | -9.6415 | -5881.305 | 646.5497 | 646.5497 | 5337.5503 | 106.751 | -5128.0043 | -222555.3872 | 0 | -222555.3872
70.254 | 2935 | 43.1 | -9.7209 | -5929.7287 | 637.6421 | 637.6421 | 5346.4579 | 106.9292 | -5185.1574 | -223480.2852 | 0 | -223480.2852
70.273 | 2936 | 42.9 | -9.8362 | -6000.0823 | 631.7381 | 631.7381 | 5352.3619 | 107.0472 | -5261.297 | -225709.6403 | 0 | -225709.6403
70.293 | 2937 | 42.6 | -9.914 | -6047.5416 | 622.9334 | 622.9334 | 5361.1666 | 107.2233 | -5317.3849 | -226520.5951 | 0 | -226520.5951
70.313 | 2938 | 42.4 | -9.9828 | -6089.5286 | 617.098 | 617.098 | 5367.002 | 107.34 | -5365.0905 | -227479.8381 | 0 | -227479.8381
70.332 | 2939 | 42.1 | -9.9239 | -6053.6059 | 608.3964 | 608.3964 | 5375.7036 | 107.5141 | -5337.6955 | -224716.9787 | 0 | -224716.9787
70.352 | 2939 | 41.9 | -9.4888 | -5788.1799 | 602.6297 | 602.6297 | 5381.4703 | 107.6294 | -5077.9208 | -212764.8825 | 0 | -212764.8825
70.371 | 2940 | 41.6 | -9.5056 | -5798.4052 | 594.031 | 594.031 | 5390.069 | 107.8014 | -5096.5728 | -212017.4288 | 0 | -212017.4288
70.391 | 2941 | 41.4 | -10.2265 | -6238.181 | 588.3329 | 588.3329 | 5395.7671 | 107.9153 | -5541.9328 | -229436.0161 | 0 | -229436.0161
70.41 | 2942 | 41.1 | -9.9449 | -6066.3711 | 579.8372 | 579.8372 | 5404.2628 | 108.0853 | -5378.4487 | -221054.24 | 0 | -221054.24
70.43 | 2943 | 40.9 | -11.4043 | -6956.6125 | 574.2078 | 574.2078 | 5409.8922 | 108.1978 | -6274.2068 | -256615.06 | 0 | -256615.06
70.449 | 2943 | 40.7 | -11.3261 | -6908.9063 | 568.6058 | 568.6058 | 5415.4942 | 108.3099 | -6231.9906 | -253642.0188 | 0 | -253642.0188
70.469 | 2944 | 40.4 | -11.0816 | -6759.7987 | 560.2543 | 560.2543 | 5423.8457 | 108.4769 | -6091.0675 | -246079.1286 | 0 | -246079.1286
70.488 | 2945 | 40.1 | -10.8303 | -6606.4919 | 551.9646 | 551.9646 | 5432.1354 | 108.6427 | -5945.8847 | -238429.9745 | 0 | -238429.9745
70.508 | 2946 | 39.8 | -10.5809 | -6454.3283 | 543.7366 | 543.7366 | 5440.3634 | 108.8073 | -5801.7844 | -230911.0209 | 0 | -230911.0209
70.527 | 2947 | 39.5 | -10.3454 | -6310.6941 | 535.5705 | 535.5705 | 5448.5295 | 108.9706 | -5666.153 | -223813.045 | 0 | -223813.045
70.547 | 2947 | 39.3 | -10.1157 | -6170.5714 | 530.1607 | 530.1607 | 5453.9393 | 109.0788 | -5531.3319 | -217381.3449 | 0 | -217381.3449
70.566 | 2948 | 39 | -9.9937 | -6096.1377 | 522.0976 | 522.0976 | 5462.0024 | 109.24 | -5464.8001 | -213127.2038 | 0 | -213127.2038
70.586 | 2949 | 38.7 | -9.8582 | -6013.5209 | 514.0962 | 514.0962 | 5470.0038 | 109.4001 | -5390.0246 | -208593.9518 | 0 | -208593.9518
70.605 | 2950 | 38.5 | -9.7165 | -5927.0784 | 508.7963 | 508.7963 | 5475.3037 | 109.5061 | -5308.776 | -204387.8771 | 0 | -204387.8771
70.625 | 2950 | 38.2 | -9.559 | -5830.9635 | 500.8979 | 500.8979 | 5483.2021 | 109.664 | -5220.4016 | -199419.3415 | 0 | -199419.3415
70.645 | 2951 | 38 | -9.5007 | -5795.4184 | 495.6666 | 495.6666 | 5488.4334 | 109.7687 | -5189.9831 | -197219.359 | 0 | -197219.359
70.664 | 2952 | 37.7 | -9.4098 | -5739.9961 | 487.8712 | 487.8712 | 5496.2288 | 109.9246 | -5142.2004 | -193860.9537 | 0 | -193860.9537
70.684 | 2953 | 37.5 | -9.3171 | -5683.409 | 482.7085 | 482.7085 | 5501.3915 | 110.0278 | -5090.6726 | -190900.222 | 0 | -190900.222
70.703 | 2953 | 37.3 | -9.2132 | -5620.0704 | 477.5734 | 477.5734 | 5506.5266 | 110.1305 | -5032.3665 | -187707.2696 | 0 | -187707.2696
70.723 | 2954 | 37 | -8.9663 | -5469.4342 | 469.9221 | 469.9221 | 5514.1779 | 110.2836 | -4889.2285 | -180901.456 | 0 | -180901.456
70.742 | 2955 | 36.8 | -8.7106 | -5313.4486 | 464.8556 | 464.8556 | 5519.2444 | 110.3849 | -4738.2081 | -174366.0577 | 0 | -174366.0577
70.762 | 2955 | 36.6 | -8.4364 | -5146.2218 | 459.8166 | 459.8166 | 5524.2834 | 110.4857 | -4575.9196 | -167478.6571 | 0 | -167478.6571
70.781 | 2956 | 36.4 | -8.1834 | -4991.9023 | 454.805 | 454.805 | 5529.295 | 110.5859 | -4426.5114 | -161125.0147 | 0 | -161125.0147
70.801 | 2957 | 36.1 | -7.9385 | -4842.5094 | 447.3391 | 447.3391 | 5536.7609 | 110.7352 | -4284.4351 | -154668.1065 | 0 | -154668.1065
70.82 | 2958 | 35.9 | -7.4469 | -4542.5845 | 442.3962 | 442.3962 | 5541.7038 | 110.8341 | -3989.3543 | -143217.8198 | 0 | -143217.8198
70.84 | 2958 | 35.7 | -6.8809 | -4197.3566 | 437.4807 | 437.4807 | 5546.6193 | 110.9324 | -3648.9435 | -130267.2835 | 0 | -130267.2835
70.859 | 2959 | 35.6 | -6.2909 | -3837.4605 | 435.0332 | 435.0332 | 5549.0668 | 110.9813 | -3291.446 | -117175.4764 | 0 | -117175.4764
70.879 | 2960 | 35.4 | -5.6972 | -3475.3128 | 430.159 | 430.159 | 5553.941 | 111.0788 | -2934.075 | -103866.2557 | 0 | -103866.2557
70.898 | 2960 | 35.3 | -5.0932 | -3106.8783 | 427.7321 | 427.7321 | 5556.3679 | 111.1274 | -2568.0188 | -90651.0654 | 0 | -90651.0654
70.918 | 2961 | 35.1 | -4.5174 | -2755.6441 | 422.899 | 422.899 | 5561.201 | 111.224 | -2221.5211 | -77975.3894 | 0 | -77975.3894
70.938 | 2962 | 35 | -4.0077 | -2444.7089 | 420.4928 | 420.4928 | 5563.6072 | 111.2721 | -1912.944 | -66953.0387 | 0 | -66953.0387
70.957 | 2962 | 34.9 | -3.4779 | -2121.5362 | 418.0934 | 418.0934 | 5566.0066 | 111.3201 | -1592.1227 | -55565.0809 | 0 | -55565.0809
70.977 | 2963 | 34.9 | -2.9226 | -1782.8116 | 418.0934 | 418.0934 | 5566.0066 | 111.3201 | -1253.3981 | -43743.5943 | 0 | -43743.5943
70.996 | 2964 | 34.8 | -2.5951 | -1582.9942 | 415.7009 | 415.7009 | 5568.3991 | 111.368 | -1055.9253 | -36746.2019 | 0 | -36746.2019
71.016 | 2964 | 34.7 | -2.2782 | -1389.6922 | 413.3152 | 413.3152 | 5570.7848 | 111.4157 | -864.9613 | -30014.1554 | 0 | -30014.1554
71.035 | 2965 | 34.7 | -2.0526 | -1252.0609 | 413.3152 | 413.3152 | 5570.7848 | 111.4157 | -727.33 | -25238.3519 | 0 | -25238.3519
71.055 | 2966 | 34.6 | -2.0035 | -1222.1275 | 410.9364 | 410.9364 | 5573.1636 | 111.4633 | -699.7278 | -24210.5817 | 0 | -24210.5817
71.074 | 2966 | 34.5 | -1.9473 | -1187.8768 | 408.5645 | 408.5645 | 5575.5355 | 111.5107 | -667.8016 | -23039.1543 | 0 | -23039.1543
71.094 | 2967 | 34.5 | -1.872 | -1141.8921 | 408.5645 | 408.5645 | 5575.5355 | 111.5107 | -621.8169 | -21452.6839 | 0 | -21452.6839
71.113 | 2968 | 34.4 | -1.7809 | -1086.3711 | 406.1995 | 406.1995 | 5577.9005 | 111.558 | -568.6136 | -19560.3093 | 0 | -19560.3093
71.133 | 2968 | 34.4 | -1.6925 | -1032.4319 | 406.1995 | 406.1995 | 5577.9005 | 111.558 | -514.6744 | -17704.7991 | 0 | -17704.7991
71.152 | 2969 | 34.3 | -1.5946 | -972.6953 | 403.8413 | 403.8413 | 5580.2587 | 111.6052 | -457.2488 | -15683.6355 | 0 | -15683.6355
71.172 | 2970 | 34.3 | -1.5238 | -929.5432 | 403.8413 | 403.8413 | 5580.2587 | 111.6052 | -414.0968 | -14203.5191 | 0 | -14203.5191
71.191 | 2970 | 34.2 | -1.434 | -874.7195 | 401.4899 | 401.4899 | 5582.6101 | 111.6522 | -361.5774 | -12365.9465 | 0 | -12365.9465
71.211 | 2971 | 34.2 | -1.3414 | -818.253 | 401.4899 | 401.4899 | 5582.6101 | 111.6522 | -305.1109 | -10434.7926 | 0 | -10434.7926
71.23 | 2972 | 34.1 | -1.2443 | -759.0479 | 399.1455 | 399.1455 | 5584.9545 | 111.6991 | -248.2034 | -8463.7346 | 0 | -8463.7346
71.25 | 2972 | 34.1 | -1.1444 | -698.0889 | 399.1455 | 399.1455 | 5584.9545 | 111.6991 | -187.2443 | -6385.0317 | 0 | -6385.0317
71.27 | 2973 | 34 | -1.0601 | -646.6555 | 396.8079 | 396.8079 | 5587.2921 | 111.7458 | -138.1018 | -4695.4616 | 0 | -4695.4616
71.289 | 2974 | 34 | -0.99051 | -604.2115 | 396.8079 | 396.8079 | 5587.2921 | 111.7458 | -95.6578 | -3252.365 | 0 | -3252.365
71.309 | 2974 | 33.9 | -0.94504 | -576.4732 | 394.4771 | 394.4771 | 5589.6229 | 111.7925 | -70.2035 | -2379.9003 | 0 | -2379.9003
71.328 | 2975 | 33.9 | -0.84939 | -518.1306 | 394.4771 | 394.4771 | 5589.6229 | 111.7925 | -11.861 | -402.0892 | 0 | -402.0892
71.348 | 2976 | 33.9 | -0.76339 | -465.6661 | 394.4771 | 394.4771 | 5589.6229 | 111.7925 | 40.6035 | 1376.4597 | 1376.4597 | 0
71.367 | 2976 | 33.8 | -0.74041 | -451.6523 | 392.1533 | 392.1533 | 5591.9467 | 111.8389 | 52.3399 | 1769.0891 | 1769.0891 | 0
71.387 | 2977 | 33.8 | -0.75357 | -459.6785 | 392.1533 | 392.1533 | 5591.9467 | 111.8389 | 44.3137 | 1497.8024 | 1497.8024 | 0
71.406 | 2978 | 33.8 | -0.80248 | -489.5104 | 392.1533 | 392.1533 | 5591.9467 | 111.8389 | 14.4818 | 489.4853 | 489.4853 | 0
71.426 | 2978 | 33.7 | -0.88659 | -540.8172 | 389.8363 | 389.8363 | 5594.2637 | 111.8853 | -39.0957 | -1317.5235 | 0 | -1317.5235
71.445 | 2979 | 33.7 | -1.006 | -613.6803 | 389.8363 | 389.8363 | 5594.2637 | 111.8853 | -111.9587 | -3773.0087 | 0 | -3773.0087
71.465 | 2980 | 33.6 | -1.1675 | -712.2019 | 387.5261 | 387.5261 | 5596.5739 | 111.9315 | -212.7443 | -7148.2077 | 0 | -7148.2077
71.484 | 2980 | 33.6 | -1.3299 | -811.2307 | 387.5261 | 387.5261 | 5596.5739 | 111.9315 | -311.7731 | -10475.5763 | 0 | -10475.5763
71.504 | 2981 | 33.5 | -1.4801 | -902.8454 | 385.2229 | 385.2229 | 5598.8771 | 111.9775 | -405.645 | -13589.1085 | 0 | -13589.1085
71.523 | 2982 | 33.5 | -1.5996 | -975.7313 | 385.2229 | 385.2229 | 5598.8771 | 111.9775 | -478.5309 | -16030.7841 | 0 | -16030.7841
71.543 | 2982 | 33.4 | -1.6724 | -1020.1637 | 382.9265 | 382.9265 | 5601.1735 | 112.0235 | -525.2138 | -17542.1404 | 0 | -17542.1404
71.563 | 2983 | 33.3 | -1.7214 | -1050.0327 | 380.6369 | 380.6369 | 5603.4631 | 112.0693 | -557.3265 | -18558.9723 | 0 | -18558.9723
71.582 | 2984 | 33.3 | -1.7305 | -1055.5854 | 380.6369 | 380.6369 | 5603.4631 | 112.0693 | -562.8792 | -18743.877 | 0 | -18743.877
71.602 | 2984 | 33.2 | -1.7126 | -1044.6755 | 378.3543 | 378.3543 | 5605.7457 | 112.1149 | -554.2063 | -18399.6491 | 0 | -18399.6491
71.621 | 2985 | 33.1 | -1.7306 | -1055.6692 | 376.0784 | 376.0784 | 5608.0216 | 112.1604 | -567.4303 | -18781.9438 | 0 | -18781.9438
71.641 | 2986 | 33.1 | -1.8344 | -1118.9611 | 376.0784 | 376.0784 | 5608.0216 | 112.1604 | -630.7223 | -20876.9066 | 0 | -20876.9066
71.66 | 2986 | 33 | -2.0081 | -1224.9278 | 373.8095 | 373.8095 | 5610.2905 | 112.2058 | -738.9125 | -24384.1128 | 0 | -24384.1128
71.68 | 2987 | 32.9 | -2.1764 | -1327.6135 | 371.5474 | 371.5474 | 5612.5526 | 112.2511 | -843.8151 | -27761.5158 | 0 | -27761.5158
71.699 | 2987 | 32.8 | -2.0624 | -1258.0408 | 369.2922 | 369.2922 | 5614.8078 | 112.2962 | -776.4524 | -25467.6403 | 0 | -25467.6403
71.719 | 2988 | 32.7 | -2.0216 | -1233.151 | 367.0439 | 367.0439 | 5617.0561 | 112.3411 | -753.766 | -24648.1489 | 0 | -24648.1489
71.738 | 2989 | 32.7 | -1.9229 | -1172.9833 | 367.0439 | 367.0439 | 5617.0561 | 112.3411 | -693.5983 | -22680.6638 | 0 | -22680.6638
71.758 | 2989 | 32.6 | -2.1646 | -1320.3796 | 364.8024 | 364.8024 | 5619.2976 | 112.386 | -843.1913 | -27488.0356 | 0 | -27488.0356
71.777 | 2990 | 32.5 | -2.3976 | -1462.5311 | 362.5678 | 362.5678 | 5621.5322 | 112.4306 | -987.5327 | -32094.8129 | 0 | -32094.8129
71.797 | 2991 | 32.4 | -2.5822 | -1575.1642 | 360.34 | 360.34 | 5623.76 | 112.4752 | -1102.349 | -35716.1063 | 0 | -35716.1063
71.816 | 2991 | 32.3 | -2.5588 | -1560.8877 | 358.1191 | 358.1191 | 5625.9809 | 112.5196 | -1090.249 | -35215.0411 | 0 | -35215.0411
71.836 | 2992 | 32.2 | -2.5227 | -1538.8458 | 355.9051 | 355.9051 | 5628.1949 | 112.5639 | -1070.3768 | -34466.1336 | 0 | -34466.1336
71.855 | 2993 | 32.1 | -2.4866 | -1516.804 | 353.6979 | 353.6979 | 5630.4021 | 112.608 | -1050.498 | -33720.9862 | 0 | -33720.9862
71.875 | 2993 | 32 | -2.4552 | -1497.6996 | 351.4976 | 351.4976 | 5632.6024 | 112.652 | -1033.5499 | -33073.5971 | 0 | -33073.5971
71.895 | 2994 | 31.9 | -2.4548 | -1497.4177 | 349.3042 | 349.3042 | 5634.7958 | 112.6959 | -1035.4176 | -33029.8203 | 0 | -33029.8203
71.914 | 2994 | 31.8 | -2.4854 | -1516.1017 | 347.1176 | 347.1176 | 5636.9824 | 112.7396 | -1056.2444 | -33588.571 | 0 | -33588.571
71.934 | 2995 | 31.7 | -2.5033 | -1527.042 | 344.9379 | 344.9379 | 5639.1621 | 112.7832 | -1069.3208 | -33897.4681 | 0 | -33897.4681
71.953 | 2996 | 31.6 | -2.5156 | -1534.5369 | 342.7651 | 342.7651 | 5641.3349 | 112.8267 | -1078.9451 | -34094.6639 | 0 | -34094.6639
71.973 | 2996 | 31.5 | -2.4402 | -1488.525 | 340.5991 | 340.5991 | 5643.5009 | 112.87 | -1035.0558 | -32604.2579 | 0 | -32604.2579
71.992 | 2997 | 31.4 | -2.3871 | -1456.1143 | 338.44 | 338.44 | 5645.66 | 112.9132 | -1004.7611 | -31549.4974 | 0 | -31549.4974
72.012 | 2997 | 31.3 | -2.3711 | -1446.353 | 336.2878 | 336.2878 | 5647.8122 | 112.9562 | -997.109 | -31209.5114 | 0 | -31209.5114
72.031 | 2998 | 31.2 | -2.3627 | -1441.2261 | 334.1424 | 334.1424 | 5649.9576 | 112.9992 | -994.0845 | -31015.4375 | 0 | -31015.4375
72.051 | 2999 | 31.1 | -2.3577 | -1438.1697 | 332.0039 | 332.0039 | 5652.0961 | 113.0419 | -993.1239 | -30886.1529 | 0 | -30886.1529
72.07 | 2999 | 31 | -2.3635 | -1441.7342 | 329.8723 | 329.8723 | 5654.2277 | 113.0846 | -998.7774 | -30962.0983 | 0 | -30962.0983
72.09 | 3000 | 30.9 | -2.3551 | -1436.6353 | 327.7475 | 327.7475 | 5656.3525 | 113.127 | -995.7607 | -30769.0065 | 0 | -30769.0065
72.109 | 3001 | 30.8 | -2.3545 | -1436.2209 | 325.6296 | 325.6296 | 5658.4704 | 113.1694 | -997.4219 | -30720.5953 | 0 | -30720.5953
72.129 | 3001 | 30.7 | -2.2889 | -1396.2223 | 323.5186 | 323.5186 | 5660.5814 | 113.2116 | -959.4921 | -29456.4084 | 0 | -29456.4084
72.148 | 3002 | 30.6 | -2.2897 | -1396.7079 | 321.4144 | 321.4144 | 5662.6856 | 113.2537 | -962.0398 | -29438.4192 | 0 | -29438.4192
72.168 | 3002 | 30.5 | -2.325 | -1418.2528 | 319.3171 | 319.3171 | 5664.7829 | 113.2957 | -985.6401 | -30062.0215 | 0 | -30062.0215
72.188 | 3003 | 30.5 | -2.2735 | -1386.834 | 319.3171 | 319.3171 | 5664.7829 | 113.2957 | -954.2213 | -29103.7494 | 0 | -29103.7494
72.207 | 3004 | 30.4 | -2.1952 | -1339.0447 | 317.2266 | 317.2266 | 5666.8734 | 113.3375 | -908.4806 | -27617.8102 | 0 | -27617.8102
72.227 | 3004 | 30.3 | -2.0468 | -1248.5451 | 315.143 | 315.143 | 5668.957 | 113.3791 | -820.0229 | -24846.6947 | 0 | -24846.6947
72.246 | 3005 | 30.2 | -1.8747 | -1143.5486 | 313.0663 | 313.0663 | 5671.0337 | 113.4207 | -717.0616 | -21655.2595 | 0 | -21655.2595
72.266 | 3005 | 30.1 | -1.6954 | -1034.1653 | 310.9965 | 310.9965 | 5673.1035 | 113.4621 | -609.7067 | -18352.1726 | 0 | -18352.1726
72.285 | 3006 | 30 | -1.3672 | -833.9722 | 308.9335 | 308.9335 | 5675.1665 | 113.5033 | -411.5354 | -12346.0626 | 0 | -12346.0626
72.305 | 3006 | 30 | -0.98664 | -601.8497 | 308.9335 | 308.9335 | 5675.1665 | 113.5033 | -179.4129 | -5382.3856 | 0 | -5382.3856
72.324 | 3007 | 29.9 | -0.57728 | -352.141 | 306.8773 | 306.8773 | 5677.2227 | 113.5445 | 68.2808 | 2041.5944 | 2041.5944 | 0
72.344 | 3008 | 29.9 | -0.21401 | -130.546 | 306.8773 | 306.8773 | 5677.2227 | 113.5445 | 289.8758 | 8667.2872 | 8667.2872 | 0
72.363 | 3008 | 29.8 | 0.041348 | 25.222 | 304.8281 | 304.8281 | 5679.2719 | 113.5854 | 443.6355 | 13220.3387 | 13220.3387 | 0
72.383 | 3009 | 29.8 | 0.23361 | 142.5041 | 304.8281 | 304.8281 | 5679.2719 | 113.5854 | 560.9176 | 16715.344 | 16715.344 | 0
72.402 | 3009 | 29.8 | 0.38794 | 236.6426 | 304.8281 | 304.8281 | 5679.2719 | 113.5854 | 655.0562 | 19520.6736 | 19520.6736 | 0
72.422 | 3010 | 29.8 | 0.52829 | 322.2544 | 304.8281 | 304.8281 | 5679.2719 | 113.5854 | 740.6679 | 22071.9031 | 22071.9031 | 0
72.441 | 3011 | 29.8 | 0.68064 | 415.1904 | 304.8281 | 304.8281 | 5679.2719 | 113.5854 | 833.6039 | 24841.3967 | 24841.3967 | 0
72.461 | 3011 | 29.8 | 0.88652 | 540.7753 | 304.8281 | 304.8281 | 5679.2719 | 113.5854 | 959.1888 | 28583.8269 | 28583.8269 | 0
72.48 | 3012 | 29.8 | 1.1044 | 673.6641 | 304.8281 | 304.8281 | 5679.2719 | 113.5854 | 1092.0776 | 32543.9132 | 32543.9132 | 0
72.5 | 3012 | 29.8 | 1.2992 | 792.4876 | 304.8281 | 304.8281 | 5679.2719 | 113.5854 | 1210.9011 | 36084.8521 | 36084.8521 | 0
72.52 | 3013 | 29.8 | 1.4865 | 906.7902 | 304.8281 | 304.8281 | 5679.2719 | 113.5854 | 1325.2038 | 39491.0723 | 39491.0723 | 0
72.539 | 3013 | 29.8 | 1.6711 | 1019.3692 | 304.8281 | 304.8281 | 5679.2719 | 113.5854 | 1437.7827 | 42845.9248 | 42845.9248 | 0
72.559 | 3014 | 29.8 | 1.8591 | 1134.0331 | 304.8281 | 304.8281 | 5679.2719 | 113.5854 | 1552.4466 | 46262.9089 | 46262.9089 | 0
72.578 | 3015 | 29.9 | 2.0573 | 1254.9605 | 306.8773 | 306.8773 | 5677.2227 | 113.5445 | 1675.3822 | 50093.9292 | 50093.9292 | 0
72.598 | 3015 | 29.9 | 2.2711 | 1385.3885 | 306.8773 | 306.8773 | 5677.2227 | 113.5445 | 1805.8103 | 53993.7284 | 53993.7284 | 0
72.617 | 3016 | 30 | 2.487 | 1517.0965 | 308.9335 | 308.9335 | 5675.1665 | 113.5033 | 1939.5333 | 58186.0001 | 58186.0001 | 0
72.637 | 3016 | 30 | 2.5836 | 1575.9914 | 308.9335 | 308.9335 | 5675.1665 | 113.5033 | 1998.4282 | 59952.8468 | 59952.8468 | 0
72.656 | 3017 | 30.1 | 2.58 | 1573.817 | 310.9965 | 310.9965 | 5673.1035 | 113.4621 | 1998.2755 | 60148.0924 | 60148.0924 | 0
72.676 | 3018 | 30.1 | 2.5786 | 1572.9756 | 310.9965 | 310.9965 | 5673.1035 | 113.4621 | 1997.4341 | 60122.7665 | 60122.7665 | 0
72.695 | 3018 | 30.2 | 2.6905 | 1641.2012 | 313.0663 | 313.0663 | 5671.0337 | 113.4207 | 2067.6882 | 62444.1832 | 62444.1832 | 0
72.715 | 3019 | 30.2 | 2.8716 | 1751.6805 | 313.0663 | 313.0663 | 5671.0337 | 113.4207 | 2178.1675 | 65780.6591 | 65780.6591 | 0
72.734 | 3019 | 30.3 | 3.0418 | 1855.5195 | 315.143 | 315.143 | 5668.957 | 113.3791 | 2284.0417 | 69206.4633 | 69206.4633 | 0
72.754 | 3020 | 30.4 | 3.1695 | 1933.3781 | 317.2266 | 317.2266 | 5666.8734 | 113.3375 | 2363.9422 | 71863.8427 | 71863.8427 | 0
72.773 | 3020 | 30.4 | 3.2459 | 1979.9993 | 317.2266 | 317.2266 | 5666.8734 | 113.3375 | 2410.5634 | 73281.126 | 73281.126 | 0
72.793 | 3021 | 30.5 | 3.2044 | 1954.6981 | 319.3171 | 319.3171 | 5664.7829 | 113.2957 | 2387.3109 | 72812.9816 | 72812.9816 | 0
72.813 | 3022 | 30.6 | 3.0541 | 1863.0074 | 321.4144 | 321.4144 | 5662.6856 | 113.2537 | 2297.6755 | 70308.8697 | 70308.8697 | 0
72.832 | 3022 | 30.7 | 2.9672 | 1810.0177 | 323.5186 | 323.5186 | 5660.5814 | 113.2116 | 2246.7479 | 68975.1615 | 68975.1615 | 0
72.852 | 3023 | 30.7 | 2.9645 | 1808.3511 | 323.5186 | 323.5186 | 5660.5814 | 113.2116 | 2245.0812 | 68923.9942 | 68923.9942 | 0
72.871 | 3023 | 30.8 | 3.0084 | 1835.1034 | 325.6296 | 325.6296 | 5658.4704 | 113.1694 | 2273.9024 | 70036.1941 | 70036.1941 | 0
72.891 | 3024 | 30.9 | 3.0166 | 1840.1424 | 327.7475 | 327.7475 | 5656.3525 | 113.127 | 2281.017 | 70483.4257 | 70483.4257 | 0
72.91 | 3025 | 30.9 | 2.9965 | 1827.8615 | 327.7475 | 327.7475 | 5656.3525 | 113.127 | 2268.7361 | 70103.9444 | 70103.9444 | 0
72.93 | 3025 | 31 | 2.9822 | 1819.1363 | 329.8723 | 329.8723 | 5654.2277 | 113.0846 | 2262.0931 | 70124.8871 | 70124.8871 | 0
72.949 | 3026 | 31.1 | 2.9953 | 1827.1545 | 332.0039 | 332.0039 | 5652.0961 | 113.0419 | 2272.2004 | 70665.4317 | 70665.4317 | 0
72.969 | 3027 | 31.2 | 3.0342 | 1850.8906 | 334.1424 | 334.1424 | 5649.9576 | 112.9992 | 2298.0322 | 71698.6051 | 71698.6051 | 0
72.988 | 3027 | 31.2 | 3.0686 | 1871.8295 | 334.1424 | 334.1424 | 5649.9576 | 112.9992 | 2318.9711 | 72351.898 | 72351.898 | 0
73.008 | 3028 | 31.3 | 3.1171 | 1901.4019 | 336.2878 | 336.2878 | 5647.8122 | 112.9562 | 2350.646 | 73575.2183 | 73575.2183 | 0
73.027 | 3028 | 31.4 | 3.1527 | 1923.1409 | 338.44 | 338.44 | 5645.66 | 112.9132 | 2374.4941 | 74559.1149 | 74559.1149 | 0
73.047 | 3029 | 31.5 | 3.1742 | 1936.2824 | 340.5991 | 340.5991 | 5643.5009 | 112.87 | 2389.7515 | 75277.1735 | 75277.1735 | 0
73.066 | 3030 | 31.5 | 3.168 | 1932.4983 | 340.5991 | 340.5991 | 5643.5009 | 112.87 | 2385.9675 | 75157.9747 | 75157.9747 | 0
73.086 | 3030 | 31.6 | 3.1756 | 1937.1213 | 342.7651 | 342.7651 | 5641.3349 | 112.8267 | 2392.7131 | 75609.7331 | 75609.7331 | 0
73.105 | 3031 | 31.7 | 3.1549 | 1924.5004 | 344.9379 | 344.9379 | 5639.1621 | 112.7832 | 2382.2216 | 75516.4258 | 75516.4258 | 0
73.125 | 3031 | 31.8 | 3.0825 | 1880.3454 | 347.1176 | 347.1176 | 5636.9824 | 112.7396 | 2340.2027 | 74418.4447 | 74418.4447 | 0
73.145 | 3032 | 31.9 | 3.0208 | 1842.6985 | 349.3042 | 349.3042 | 5634.7958 | 112.6959 | 2304.6986 | 73519.8865 | 73519.8865 | 0
73.164 | 3033 | 31.9 | 3.0767 | 1876.8171 | 349.3042 | 349.3042 | 5634.7958 | 112.6959 | 2338.8173 | 74608.2707 | 74608.2707 | 0
73.184 | 3033 | 32 | 3.2243 | 1966.8507 | 351.4976 | 351.4976 | 5632.6024 | 112.652 | 2431.0004 | 77792.0134 | 77792.0134 | 0
73.203 | 3034 | 32.1 | 3.3392 | 2036.9188 | 353.6979 | 353.6979 | 5630.4021 | 112.608 | 2503.2248 | 80353.5155 | 80353.5155 | 0
73.223 | 3035 | 32.2 | 3.2621 | 1989.8536 | 355.9051 | 355.9051 | 5628.1949 | 112.5639 | 2458.3226 | 79157.9867 | 79157.9867 | 0
73.242 | 3035 | 32.3 | 3.1265 | 1907.1646 | 358.1191 | 358.1191 | 5625.9809 | 112.5196 | 2377.8033 | 76803.0475 | 76803.0475 | 0
73.262 | 3036 | 32.3 | 3.0178 | 1840.867 | 358.1191 | 358.1191 | 5625.9809 | 112.5196 | 2311.5057 | 74661.6343 | 74661.6343 | 0
73.281 | 3036 | 32.4 | 2.9956 | 1827.3244 | 360.34 | 360.34 | 5623.76 | 112.4752 | 2300.1396 | 74524.5237 | 74524.5237 | 0
73.301 | 3037 | 32.5 | 3.0653 | 1869.8301 | 362.5678 | 362.5678 | 5621.5322 | 112.4306 | 2344.8285 | 76206.9271 | 76206.9271 | 0
73.32 | 3038 | 32.6 | 3.099 | 1890.4118 | 364.8024 | 364.8024 | 5619.2976 | 112.386 | 2367.6001 | 77183.7637 | 77183.7637 | 0
73.34 | 3038 | 32.7 | 3.1409 | 1915.9776 | 367.0439 | 367.0439 | 5617.0561 | 112.3411 | 2395.3626 | 78328.3559 | 78328.3559 | 0
73.359 | 3039 | 32.7 | 3.1783 | 1938.7627 | 367.0439 | 367.0439 | 5617.0561 | 112.3411 | 2418.1477 | 79073.4295 | 79073.4295 | 0
73.379 | 3040 | 32.8 | 3.2205 | 1964.4987 | 369.2922 | 369.2922 | 5614.8078 | 112.2962 | 2446.0871 | 80231.6569 | 80231.6569 | 0
73.398 | 3040 | 32.9 | 3.2634 | 1990.6735 | 371.5474 | 371.5474 | 5612.5526 | 112.2511 | 2474.4719 | 81410.127 | 81410.127 | 0
73.418 | 3041 | 33 | 3.2768 | 1998.8662 | 373.8095 | 373.8095 | 5610.2905 | 112.2058 | 2484.8815 | 82001.0886 | 82001.0886 | 0
73.438 | 3042 | 33.1 | 3.2678 | 1993.3318 | 376.0784 | 376.0784 | 5608.0216 | 112.1604 | 2481.5706 | 82139.9885 | 82139.9885 | 0
73.457 | 3042 | 33.1 | 3.2728 | 1996.3947 | 376.0784 | 376.0784 | 5608.0216 | 112.1604 | 2484.6336 | 82241.3719 | 82241.3719 | 0
73.477 | 3043 | 33.2 | 3.2127 | 1959.7422 | 378.3543 | 378.3543 | 5605.7457 | 112.1149 | 2450.2114 | 81347.0181 | 81347.0181 | 0
73.496 | 3044 | 33.3 | 3.2252 | 1967.3688 | 380.6369 | 380.6369 | 5603.4631 | 112.0693 | 2460.075 | 81920.496 | 81920.496 | 0
73.516 | 3044 | 33.4 | 3.1435 | 1917.5291 | 382.9265 | 382.9265 | 5601.1735 | 112.0235 | 2412.479 | 80576.7987 | 80576.7987 | 0
73.535 | 3045 | 33.5 | 3.1952 | 1949.0553 | 385.2229 | 385.2229 | 5598.8771 | 111.9775 | 2446.2558 | 81949.5677 | 81949.5677 | 0
73.555 | 3045 | 33.6 | 3.2584 | 1987.6276 | 387.5261 | 387.5261 | 5596.5739 | 111.9315 | 2487.0852 | 83566.0632 | 83566.0632 | 0
73.574 | 3046 | 33.6 | 3.2759 | 1998.3159 | 387.5261 | 387.5261 | 5596.5739 | 111.9315 | 2497.7735 | 83925.1908 | 83925.1908 | 0
73.594 | 3047 | 33.7 | 3.2664 | 1992.4774 | 389.8363 | 389.8363 | 5594.2637 | 111.8853 | 2494.199 | 84054.5057 | 84054.5057 | 0
73.613 | 3047 | 33.8 | 3.3114 | 2019.9367 | 392.1533 | 392.1533 | 5591.9467 | 111.8389 | 2523.9289 | 85308.7972 | 85308.7972 | 0
73.633 | 3048 | 33.9 | 3.3436 | 2039.6167 | 394.4771 | 394.4771 | 5589.6229 | 111.7925 | 2545.8863 | 86305.5455 | 86305.5455 | 0
73.652 | 3049 | 34 | 3.3403 | 2037.5694 | 396.8079 | 396.8079 | 5587.2921 | 111.7458 | 2546.1231 | 86568.1848 | 86568.1848 | 0
73.672 | 3049 | 34.1 | 3.2776 | 1999.3608 | 399.1455 | 399.1455 | 5584.9545 | 111.6991 | 2510.2053 | 85598.0024 | 85598.0024 | 0
73.691 | 3050 | 34.1 | 3.1967 | 1950.0124 | 399.1455 | 399.1455 | 5584.9545 | 111.6991 | 2460.857 | 83915.2239 | 83915.2239 | 0
73.711 | 3051 | 34.2 | 3.2316 | 1971.3028 | 401.4899 | 401.4899 | 5582.6101 | 111.6522 | 2484.445 | 84968.0179 | 84968.0179 | 0
73.73 | 3051 | 34.3 | 3.3456 | 2040.8406 | 403.8413 | 403.8413 | 5580.2587 | 111.6052 | 2556.287 | 87680.6451 | 87680.6451 | 0
73.75 | 3052 | 34.4 | 3.3658 | 2053.1605 | 406.1995 | 406.1995 | 5577.9005 | 111.558 | 2570.918 | 88439.579 | 88439.579 | 0
73.77 | 3053 | 34.5 | 3.362 | 2050.7979 | 408.5645 | 408.5645 | 5575.5355 | 111.5107 | 2570.8731 | 88695.1222 | 88695.1222 | 0
73.789 | 3053 | 34.6 | 3.3175 | 2023.705 | 410.9364 | 410.9364 | 5573.1636 | 111.4633 | 2546.1047 | 88095.2221 | 88095.2221 | 0
73.809 | 3054 | 34.6 | 3.2646 | 1991.4064 | 410.9364 | 410.9364 | 5573.1636 | 111.4633 | 2513.8061 | 86977.6912 | 86977.6912 | 0
73.828 | 3055 | 34.7 | 3.1916 | 1946.8704 | 413.3152 | 413.3152 | 5570.7848 | 111.4157 | 2471.6013 | 85764.5643 | 85764.5643 | 0
73.848 | 3056 | 34.8 | 3.2544 | 1985.2137 | 415.7009 | 415.7009 | 5568.3991 | 111.368 | 2512.2826 | 87427.4347 | 87427.4347 | 0
73.867 | 3056 | 34.9 | 3.3123 | 2020.4849 | 418.0934 | 418.0934 | 5566.0066 | 111.3201 | 2549.8984 | 88991.4544 | 88991.4544 | 0
73.887 | 3057 | 35 | 3.3938 | 2070.191 | 420.4928 | 420.4928 | 5563.6072 | 111.2721 | 2601.9559 | 91068.457 | 91068.457 | 0
73.906 | 3058 | 35 | 3.4311 | 2092.976 | 420.4928 | 420.4928 | 5563.6072 | 111.2721 | 2624.7409 | 91865.9332 | 91865.9332 | 0
73.926 | 3058 | 35.1 | 3.433 | 2094.1222 | 422.899 | 422.899 | 5561.201 | 111.224 | 2628.2452 | 92251.4077 | 92251.4077 | 0
73.945 | 3059 | 35.2 | 3.4224 | 2087.6477 | 425.3121 | 425.3121 | 5558.7879 | 111.1758 | 2624.1356 | 92369.5743 | 92369.5743 | 0
73.965 | 3060 | 35.3 | 3.4069 | 2078.1797 | 427.7321 | 427.7321 | 5556.3679 | 111.1274 | 2617.0392 | 92381.4844 | 92381.4844 | 0
73.984 | 3060 | 35.4 | 3.3933 | 2069.9098 | 430.159 | 430.159 | 5553.941 | 111.0788 | 2611.1476 | 92434.6252 | 92434.6252 | 0
74.004 | 3061 | 35.5 | 3.3689 | 2055.0451 | 432.5927 | 432.5927 | 5551.5073 | 111.0301 | 2598.6679 | 92252.7106 | 92252.7106 | 0
74.023 | 3062 | 35.5 | 3.3203 | 2025.3859 | 432.5927 | 432.5927 | 5551.5073 | 111.0301 | 2569.0087 | 91199.8088 | 91199.8088 | 0
74.043 | 3062 | 35.6 | 3.2563 | 1986.3183 | 435.0332 | 435.0332 | 5549.0668 | 110.9813 | 2532.3328 | 90151.0494 | 90151.0494 | 0
74.063 | 3063 | 35.7 | 3.2111 | 1958.7783 | 437.4807 | 437.4807 | 5546.6193 | 110.9324 | 2507.1914 | 89506.732 | 89506.732 | 0
74.082 | 3064 | 35.8 | 3.202 | 1953.2101 | 439.935 | 439.935 | 5544.165 | 110.8833 | 2504.0284 | 89644.215 | 89644.215 | 0
74.102 | 3064 | 35.9 | 3.2115 | 1959.0095 | 442.3962 | 442.3962 | 5541.7038 | 110.8341 | 2512.2398 | 90189.4079 | 90189.4079 | 0
74.121 | 3065 | 36 | 3.2264 | 1968.1077 | 444.8642 | 444.8642 | 5539.2358 | 110.7847 | 2523.7566 | 90855.2367 | 90855.2367 | 0
74.141 | 3066 | 36.1 | 3.2596 | 1988.3672 | 447.3391 | 447.3391 | 5536.7609 | 110.7352 | 2546.4415 | 91926.539 | 91926.539 | 0
74.16 | 3067 | 36.1 | 3.2824 | 2002.243 | 447.3391 | 447.3391 | 5536.7609 | 110.7352 | 2560.3173 | 92427.455 | 92427.455 | 0
74.18 | 3067 | 36.2 | 3.2743 | 1997.347 | 449.8209 | 449.8209 | 5534.2791 | 110.6856 | 2557.8535 | 92594.2959 | 92594.2959 | 0
74.199 | 3068 | 36.3 | 3.2533 | 1984.514 | 452.3095 | 452.3095 | 5531.7905 | 110.6358 | 2547.4593 | 92472.7737 | 92472.7737 | 0
74.219 | 3069 | 36.4 | 3.1827 | 1941.4525 | 454.805 | 454.805 | 5529.295 | 110.5859 | 2506.8434 | 91249.0998 | 91249.0998 | 0
74.238 | 3069 | 36.5 | 3.2041 | 1954.4801 | 457.3073 | 457.3073 | 5526.7927 | 110.5359 | 2522.3233 | 92064.8018 | 92064.8018 | 0
74.258 | 3070 | 36.6 | 3.2736 | 1996.8925 | 459.8166 | 459.8166 | 5524.2834 | 110.4857 | 2567.1947 | 93959.3265 | 93959.3265 | 0
74.277 | 3071 | 36.7 | 3.3414 | 2038.2382 | 462.3327 | 462.3327 | 5521.7673 | 110.4353 | 2611.0062 | 95823.9285 | 95823.9285 | 0
74.297 | 3072 | 36.7 | 3.3501 | 2043.5511 | 462.3327 | 462.3327 | 5521.7673 | 110.4353 | 2616.3191 | 96018.912 | 96018.912 | 0
74.316 | 3072 | 36.8 | 3.3187 | 2024.3922 | 464.8556 | 464.8556 | 5519.2444 | 110.3849 | 2599.6327 | 95666.485 | 95666.485 | 0
74.336 | 3073 | 36.9 | 3.2756 | 1998.1442 | 467.3854 | 467.3854 | 5516.7146 | 110.3343 | 2575.8639 | 95049.3786 | 95049.3786 | 0
74.355 | 3074 | 37 | 3.2468 | 1980.5648 | 469.9221 | 469.9221 | 5514.1779 | 110.2836 | 2560.7705 | 94748.5083 | 94748.5083 | 0
74.375 | 3074 | 37.1 | 3.2187 | 1963.4246 | 472.4657 | 472.4657 | 5511.6343 | 110.2327 | 2546.123 | 94461.1619 | 94461.1619 | 0
74.395 | 3075 | 37.2 | 3.2097 | 1957.9264 | 475.0161 | 475.0161 | 5509.0839 | 110.1817 | 2543.1242 | 94604.219 | 94604.219 | 0
74.414 | 3076 | 37.2 | 3.2089 | 1957.4521 | 475.0161 | 475.0161 | 5509.0839 | 110.1817 | 2542.6499 | 94586.5771 | 94586.5771 | 0
74.434 | 3077 | 37.3 | 3.2099 | 1958.0492 | 477.5734 | 477.5734 | 5506.5266 | 110.1305 | 2545.7531 | 94956.5915 | 94956.5915 | 0
74.453 | 3077 | 37.4 | 3.2092 | 1957.6193 | 480.1375 | 480.1375 | 5503.9625 | 110.0792 | 2547.836 | 95289.0679 | 95289.0679 | 0
74.473 | 3078 | 37.5 | 3.2235 | 1966.3599 | 482.7085 | 482.7085 | 5501.3915 | 110.0278 | 2559.0962 | 95966.1087 | 95966.1087 | 0
74.492 | 3079 | 37.6 | 3.2106 | 1958.4685 | 485.2864 | 485.2864 | 5498.8136 | 109.9763 | 2553.7312 | 96020.2927 | 96020.2927 | 0
74.512 | 3080 | 37.7 | 3.1895 | 1945.6067 | 487.8712 | 487.8712 | 5496.2288 | 109.9246 | 2543.4024 | 95886.2704 | 95886.2704 | 0
74.531 | 3080 | 37.7 | 3.122 | 1904.4376 | 487.8712 | 487.8712 | 5496.2288 | 109.9246 | 2502.2333 | 94334.1952 | 94334.1952 | 0
74.551 | 3081 | 37.8 | 3.0794 | 1878.4558 | 490.4628 | 490.4628 | 5493.6372 | 109.8727 | 2478.7914 | 93698.3137 | 93698.3137 | 0
74.57 | 3082 | 37.9 | 3.0751 | 1875.7871 | 493.0612 | 493.0612 | 5491.0388 | 109.8208 | 2478.6691 | 93941.5602 | 93941.5602 | 0
74.59 | 3083 | 38 | 3.0687 | 1871.8799 | 495.6666 | 495.6666 | 5488.4334 | 109.7687 | 2477.3152 | 94137.9777 | 94137.9777 | 0
74.609 | 3083 | 38.1 | 3.0795 | 1878.4993 | 498.2788 | 498.2788 | 5485.8212 | 109.7164 | 2486.4945 | 94735.4392 | 94735.4392 | 0
74.629 | 3084 | 38.2 | 3.08 | 1878.7717 | 500.8979 | 500.8979 | 5483.2021 | 109.664 | 2489.3336 | 95092.5441 | 95092.5441 | 0
74.648 | 3085 | 38.2 | 3.0763 | 1876.5639 | 500.8979 | 500.8979 | 5483.2021 | 109.664 | 2487.1258 | 95008.2055 | 95008.2055 | 0
74.668 | 3086 | 38.3 | 3.0502 | 1860.6478 | 503.5238 | 503.5238 | 5480.5762 | 109.6115 | 2473.7831 | 94745.8925 | 94745.8925 | 0
74.688 | 3086 | 38.4 | 3.0521 | 1861.7632 | 506.1566 | 506.1566 | 5477.9434 | 109.5589 | 2477.4787 | 95135.1824 | 95135.1824 | 0
74.707 | 3087 | 38.5 | 3.0388 | 1853.6407 | 508.7963 | 508.7963 | 5475.3037 | 109.5061 | 2471.943 | 95169.8069 | 95169.8069 | 0
74.727 | 3088 | 38.6 | 3.0212 | 1842.9318 | 511.4428 | 511.4428 | 5472.6572 | 109.4531 | 2463.8277 | 95103.7486 | 95103.7486 | 0
74.746 | 3089 | 38.6 | 3.0241 | 1844.704 | 511.4428 | 511.4428 | 5472.6572 | 109.4531 | 2465.5999 | 95172.1564 | 95172.1564 | 0
74.766 | 3089 | 38.7 | 2.9948 | 1826.8154 | 514.0962 | 514.0962 | 5470.0038 | 109.4001 | 2450.3116 | 94827.0594 | 94827.0594 | 0
74.785 | 3090 | 38.8 | 2.9626 | 1807.1784 | 516.7564 | 516.7564 | 5467.3436 | 109.3469 | 2433.2817 | 94411.3302 | 94411.3302 | 0
74.805 | 3091 | 38.9 | 2.9323 | 1788.7267 | 519.4236 | 519.4236 | 5464.6764 | 109.2935 | 2417.4438 | 94038.5619 | 94038.5619 | 0
74.824 | 3092 | 38.9 | 2.9201 | 1781.2773 | 519.4236 | 519.4236 | 5464.6764 | 109.2935 | 2409.9944 | 93748.7821 | 93748.7821 | 0
74.844 | 3092 | 39 | 2.9033 | 1771.0191 | 522.0976 | 522.0976 | 5462.0024 | 109.24 | 2402.3567 | 93691.9118 | 93691.9118 | 0
74.863 | 3093 | 39.1 | 2.9202 | 1781.317 | 524.7784 | 524.7784 | 5459.3216 | 109.1864 | 2415.2818 | 94437.5193 | 94437.5193 | 0
74.883 | 3094 | 39.2 | 2.9165 | 1779.0506 | 527.4661 | 527.4661 | 5456.6339 | 109.1327 | 2415.6494 | 94693.4567 | 94693.4567 | 0
74.902 | 3095 | 39.2 | 2.857 | 1742.7443 | 527.4661 | 527.4661 | 5456.6339 | 109.1327 | 2379.3431 | 93270.25 | 93270.25 | 0
74.922 | 3095 | 39.3 | 2.8357 | 1729.7579 | 530.1607 | 530.1607 | 5453.9393 | 109.0788 | 2368.9974 | 93101.5997 | 93101.5997 | 0
74.941 | 3096 | 39.4 | 2.8658 | 1748.1368 | 532.8622 | 532.8622 | 5451.2378 | 109.0248 | 2390.0238 | 94166.9366 | 94166.9366 | 0
74.961 | 3097 | 39.5 | 2.913 | 1776.9223 | 535.5705 | 535.5705 | 5448.5295 | 108.9706 | 2421.4634 | 95647.8034 | 95647.8034 | 0
74.98 | 3098 | 39.5 | 2.9146 | 1777.9105 | 535.5705 | 535.5705 | 5448.5295 | 108.9706 | 2422.4516 | 95686.8368 | 95686.8368 | 0
75 | 3098 | 39.6 | 2.899 | 1768.4195 | 538.2857 | 538.2857 | 5445.8143 | 108.9163 | 2415.6215 | 95658.6106 | 95658.6106 | 0
75.02 | 3099 | 39.7 | 2.8684 | 1749.7285 | 541.0077 | 541.0077 | 5443.0923 | 108.8618 | 2399.598 | 95264.0425 | 95264.0425 | 0
75.039 | 3100 | 39.8 | 2.8234 | 1722.2665 | 543.7366 | 543.7366 | 5440.3634 | 108.8073 | 2374.8104 | 94517.4543 | 94517.4543 | 0
75.059 | 3101 | 39.8 | 2.7962 | 1705.6776 | 543.7366 | 543.7366 | 5440.3634 | 108.8073 | 2358.2215 | 93857.2154 | 93857.2154 | 0
75.078 | 3102 | 39.9 | 2.8166 | 1718.141 | 546.4724 | 546.4724 | 5437.6276 | 108.7526 | 2373.3659 | 94697.3008 | 94697.3008 | 0
75.098 | 3102 | 40 | 2.7865 | 1699.75 | 549.2151 | 549.2151 | 5434.8849 | 108.6977 | 2357.6628 | 94306.5102 | 94306.5102 | 0
75.117 | 3103 | 40.1 | 2.7552 | 1680.6897 | 551.9646 | 551.9646 | 5432.1354 | 108.6427 | 2341.297 | 93886.009 | 93886.009 | 0
75.137 | 3104 | 40.1 | 2.7247 | 1662.0766 | 551.9646 | 551.9646 | 5432.1354 | 108.6427 | 2322.6839 | 93139.6238 | 93139.6238 | 0
75.156 | 3105 | 40.2 | 2.7401 | 1671.467 | 554.7209 | 554.7209 | 5429.3791 | 108.5876 | 2334.7755 | 93857.9751 | 93857.9751 | 0
75.176 | 3106 | 40.3 | 2.736 | 1668.9893 | 557.4842 | 557.4842 | 5426.6158 | 108.5323 | 2335.0058 | 94100.7323 | 94100.7323 | 0
75.195 | 3106 | 40.3 | 2.6756 | 1632.1415 | 557.4842 | 557.4842 | 5426.6158 | 108.5323 | 2298.158 | 92615.766 | 92615.766 | 0
75.215 | 3107 | 40.4 | 2.6434 | 1612.4576 | 560.2543 | 560.2543 | 5423.8457 | 108.4769 | 2281.1888 | 92160.0284 | 92160.0284 | 0
75.234 | 3108 | 40.5 | 2.6609 | 1623.13 | 563.0312 | 563.0312 | 5421.0688 | 108.4214 | 2294.5826 | 92930.5958 | 92930.5958 | 0
75.254 | 3109 | 40.5 | 2.6658 | 1626.1539 | 563.0312 | 563.0312 | 5421.0688 | 108.4214 | 2297.6065 | 93053.0629 | 93053.0629 | 0
75.273 | 3109 | 40.6 | 2.6633 | 1624.6321 | 565.8151 | 565.8151 | 5418.2849 | 108.3657 | 2298.8129 | 93331.8024 | 93331.8024 | 0
75.293 | 3110 | 40.6 | 2.6533 | 1618.491 | 565.8151 | 565.8151 | 5418.2849 | 108.3657 | 2292.6718 | 93082.4761 | 93082.4761 | 0
75.313 | 3111 | 40.6 | 2.6389 | 1609.7498 | 565.8151 | 565.8151 | 5418.2849 | 108.3657 | 2283.9305 | 92727.5802 | 92727.5802 | 0
75.332 | 3112 | 40.6 | 2.6224 | 1599.6926 | 565.8151 | 565.8151 | 5418.2849 | 108.3657 | 2273.8734 | 92319.259 | 92319.259 | 0
75.352 | 3113 | 40.5 | 2.5545 | 1558.2196 | 563.0312 | 563.0312 | 5421.0688 | 108.4214 | 2229.6722 | 90301.7232 | 90301.7232 | 0
75.371 | 3113 | 40.5 | 2.533 | 1545.15 | 563.0312 | 563.0312 | 5421.0688 | 108.4214 | 2216.6027 | 89772.4075 | 89772.4075 | 0
75.391 | 3114 | 40.5 | 2.5081 | 1529.9675 | 563.0312 | 563.0312 | 5421.0688 | 108.4214 | 2201.4202 | 89157.5167 | 89157.5167 | 0
75.41 | 3115 | 40.6 | 2.5307 | 1543.7209 | 565.8151 | 565.8151 | 5418.2849 | 108.3657 | 2217.9017 | 90046.808 | 90046.808 | 0
75.43 | 3116 | 40.8 | 2.5008 | 1525.4606 | 571.4033 | 571.4033 | 5412.6967 | 108.2539 | 2205.1179 | 89968.8094 | 89968.8094 | 0
75.449 | 3117 | 40.8 | 2.4685 | 1505.7753 | 571.4033 | 571.4033 | 5412.6967 | 108.2539 | 2185.4326 | 89165.6503 | 89165.6503 | 0
75.469 | 3117 | 40.9 | 2.4316 | 1483.3026 | 574.2078 | 574.2078 | 5409.8922 | 108.1978 | 2165.7082 | 88577.466 | 88577.466 | 0
75.488 | 3118 | 41 | 2.3869 | 1455.9817 | 577.0191 | 577.0191 | 5407.0809 | 108.1416 | 2141.1424 | 87786.8375 | 87786.8375 | 0
75.508 | 3119 | 41 | 2.335 | 1424.3675 | 577.0191 | 577.0191 | 5407.0809 | 108.1416 | 2109.5282 | 86490.6563 | 86490.6563 | 0
75.527 | 3120 | 41.1 | 2.2642 | 1381.1404 | 579.8372 | 579.8372 | 5404.2628 | 108.0853 | 2069.0629 | 85038.4863 | 85038.4863 | 0
75.547 | 3121 | 41.1 | 2.2539 | 1374.85 | 579.8372 | 579.8372 | 5404.2628 | 108.0853 | 2062.7725 | 84779.949 | 84779.949 | 0
75.566 | 3121 | 41.2 | 2.2896 | 1396.6641 | 582.6623 | 582.6623 | 5401.4377 | 108.0288 | 2087.3551 | 85999.0319 | 85999.0319 | 0
75.586 | 3122 | 41.3 | 2.3196 | 1414.9277 | 585.4941 | 585.4941 | 5398.6059 | 107.9721 | 2108.394 | 87076.6706 | 87076.6706 | 0
75.605 | 3123 | 41.3 | 2.3166 | 1413.1183 | 585.4941 | 585.4941 | 5398.6059 | 107.9721 | 2106.5846 | 87001.9432 | 87001.9432 | 0
75.625 | 3124 | 41.4 | 2.2931 | 1398.8091 | 588.3329 | 588.3329 | 5395.7671 | 107.9153 | 2095.0573 | 86735.3739 | 86735.3739 | 0
75.645 | 3125 | 41.4 | 2.2914 | 1397.7463 | 588.3329 | 588.3329 | 5395.7671 | 107.9153 | 2093.9945 | 86691.3725 | 86691.3725 | 0
75.664 | 3125 | 41.5 | 2.3444 | 1430.0713 | 591.1785 | 591.1785 | 5392.9215 | 107.8584 | 2129.1083 | 88357.9941 | 88357.9941 | 0
75.684 | 3126 | 41.6 | 2.4037 | 1466.266 | 594.031 | 594.031 | 5390.069 | 107.8014 | 2168.0984 | 90192.8932 | 90192.8932 | 0
75.703 | 3127 | 41.6 | 2.3887 | 1457.1126 | 594.031 | 594.031 | 5390.069 | 107.8014 | 2158.945 | 89812.112 | 89812.112 | 0
75.723 | 3128 | 41.7 | 2.3327 | 1422.9331 | 596.8904 | 596.8904 | 5387.2096 | 107.7442 | 2127.5676 | 88719.5694 | 88719.5694 | 0
75.742 | 3129 | 41.8 | 2.301 | 1403.6044 | 599.7566 | 599.7566 | 5384.3434 | 107.6869 | 2111.0478 | 88241.7993 | 88241.7993 | 0
75.762 | 3130 | 41.8 | 2.3004 | 1403.2308 | 599.7566 | 599.7566 | 5384.3434 | 107.6869 | 2110.6743 | 88226.1849 | 88226.1849 | 0
75.781 | 3130 | 41.9 | 2.2966 | 1400.9282 | 602.6297 | 602.6297 | 5381.4703 | 107.6294 | 2111.1872 | 88458.7443 | 88458.7443 | 0
75.801 | 3131 | 41.9 | 2.27 | 1384.7092 | 602.6297 | 602.6297 | 5381.4703 | 107.6294 | 2094.9683 | 87779.1703 | 87779.1703 | 0
75.82 | 3132 | 42 | 2.2149 | 1351.0722 | 605.5096 | 605.5096 | 5378.5904 | 107.5718 | 2064.1536 | 86694.4516 | 86694.4516 | 0
75.84 | 3133 | 42.1 | 2.1829 | 1331.5663 | 608.3964 | 608.3964 | 5375.7036 | 107.5141 | 2047.4768 | 86198.774 | 86198.774 | 0
75.859 | 3134 | 42.1 | 2.2313 | 1361.1162 | 608.3964 | 608.3964 | 5375.7036 | 107.5141 | 2077.0267 | 87442.8239 | 87442.8239 | 0
75.879 | 3134 | 42.2 | 2.3278 | 1419.9716 | 611.2901 | 611.2901 | 5372.8099 | 107.4562 | 2138.7179 | 90253.8945 | 90253.8945 | 0
75.898 | 3135 | 42.2 | 2.3652 | 1442.7636 | 611.2901 | 611.2901 | 5372.8099 | 107.4562 | 2161.5099 | 91215.7191 | 91215.7191 | 0
75.918 | 3136 | 42.3 | 2.3294 | 1420.9564 | 614.1906 | 614.1906 | 5369.9094 | 107.3982 | 2142.5452 | 90629.6633 | 90629.6633 | 0
75.938 | 3137 | 42.3 | 2.2704 | 1384.9519 | 614.1906 | 614.1906 | 5369.9094 | 107.3982 | 2106.5407 | 89106.6728 | 89106.6728 | 0
75.957 | 3138 | 42.4 | 2.2384 | 1365.404 | 617.098 | 617.098 | 5367.002 | 107.34 | 2089.8421 | 88609.3048 | 88609.3048 | 0
75.977 | 3139 | 42.5 | 2.2382 | 1365.2716 | 620.0123 | 620.0123 | 5364.0877 | 107.2818 | 2092.5657 | 88934.0427 | 88934.0427 | 0
75.996 | 3139 | 42.5 | 2.2566 | 1376.5035 | 620.0123 | 620.0123 | 5364.0877 | 107.2818 | 2103.7976 | 89411.3983 | 89411.3983 | 0
76.016 | 3140 | 42.6 | 2.2531 | 1374.3826 | 622.9334 | 622.9334 | 5361.1666 | 107.2233 | 2104.5394 | 89653.3768 | 89653.3768 | 0
76.035 | 3141 | 42.6 | 2.2153 | 1351.3594 | 622.9334 | 622.9334 | 5361.1666 | 107.2233 | 2081.5162 | 88672.5884 | 88672.5884 | 0
76.055 | 3142 | 42.7 | 2.2008 | 1342.4716 | 625.8614 | 625.8614 | 5358.2386 | 107.1648 | 2075.4978 | 88623.7548 | 88623.7548 | 0
76.074 | 3143 | 42.8 | 2.2464 | 1370.3069 | 628.7963 | 628.7963 | 5355.3037 | 107.1061 | 2106.2093 | 90145.7576 | 90145.7576 | 0
76.094 | 3144 | 42.8 | 2.3041 | 1405.4836 | 628.7963 | 628.7963 | 5355.3037 | 107.1061 | 2141.386 | 91651.3205 | 91651.3205 | 0
76.113 | 3144 | 42.9 | 2.3027 | 1404.6491 | 631.7381 | 631.7381 | 5352.3619 | 107.0472 | 2143.4344 | 91953.3373 | 91953.3373 | 0
76.133 | 3145 | 42.9 | 2.2417 | 1367.4477 | 631.7381 | 631.7381 | 5352.3619 | 107.0472 | 2106.233 | 90357.3944 | 90357.3944 | 0
76.152 | 3146 | 43 | 2.184 | 1332.2595 | 634.6866 | 634.6866 | 5349.4134 | 106.9883 | 2073.9344 | 89179.1793 | 89179.1793 | 0
76.172 | 3147 | 43 | 2.1674 | 1322.117 | 634.6866 | 634.6866 | 5349.4134 | 106.9883 | 2063.7919 | 88743.0527 | 88743.0527 | 0
76.191 | 3148 | 43.1 | 2.2053 | 1345.2465 | 637.6421 | 637.6421 | 5346.4579 | 106.9292 | 2089.8177 | 90071.1441 | 90071.1441 | 0
76.211 | 3149 | 43.2 | 2.2679 | 1383.4443 | 640.6044 | 640.6044 | 5343.4956 | 106.8699 | 2130.9186 | 92055.6853 | 92055.6853 | 0
76.23 | 3149 | 43.2 | 2.2911 | 1397.569 | 640.6044 | 640.6044 | 5343.4956 | 106.8699 | 2145.0433 | 92665.8715 | 92665.8715 | 0
76.25 | 3150 | 43.3 | 2.2749 | 1387.6714 | 643.5736 | 643.5736 | 5340.5264 | 106.8105 | 2138.0555 | 92577.8039 | 92577.8039 | 0
76.27 | 3151 | 43.3 | 2.2524 | 1373.9453 | 643.5736 | 643.5736 | 5340.5264 | 106.8105 | 2124.3294 | 91983.4638 | 91983.4638 | 0
76.289 | 3152 | 43.4 | 2.2235 | 1356.3283 | 646.5497 | 646.5497 | 5337.5503 | 106.751 | 2109.629 | 91557.8965 | 91557.8965 | 0
76.309 | 3153 | 43.5 | 2.1753 | 1326.9167 | 649.5326 | 649.5326 | 5334.5674 | 106.6913 | 2083.1407 | 90616.6184 | 90616.6184 | 0
76.328 | 3154 | 43.5 | 2.1585 | 1316.7003 | 649.5326 | 649.5326 | 5334.5674 | 106.6913 | 2072.9242 | 90172.2048 | 90172.2048 | 0
76.348 | 3155 | 43.6 | 2.2089 | 1347.4169 | 652.5224 | 652.5224 | 5331.5776 | 106.6316 | 2106.5708 | 91846.4879 | 91846.4879 | 0
76.367 | 3155 | 43.6 | 2.2831 | 1392.7069 | 652.5224 | 652.5224 | 5331.5776 | 106.6316 | 2151.8608 | 93821.1319 | 93821.1319 | 0
76.387 | 3156 | 43.7 | 2.3089 | 1408.4462 | 655.5191 | 655.5191 | 5328.5809 | 106.5716 | 2170.5368 | 94852.4596 | 94852.4596 | 0
76.406 | 3157 | 43.7 | 2.2862 | 1394.5842 | 655.5191 | 655.5191 | 5328.5809 | 106.5716 | 2156.6749 | 94246.6925 | 94246.6925 | 0
76.426 | 3158 | 43.8 | 2.2392 | 1365.9008 | 658.5226 | 658.5226 | 5325.5774 | 106.5115 | 2130.9349 | 93334.9503 | 93334.9503 | 0
76.445 | 3159 | 43.9 | 2.1548 | 1314.4158 | 661.533 | 661.533 | 5322.567 | 106.4513 | 2082.4001 | 91417.3638 | 91417.3638 | 0
76.465 | 3160 | 43.9 | 2.0481 | 1249.3606 | 661.533 | 661.533 | 5322.567 | 106.4513 | 2017.3449 | 88561.4415 | 88561.4415 | 0
76.484 | 3161 | 44 | 2.0055 | 1223.3397 | 664.5502 | 664.5502 | 5319.5498 | 106.391 | 1994.2809 | 87748.3599 | 87748.3599 | 0
76.504 | 3161 | 44 | 2.0589 | 1255.9592 | 664.5502 | 664.5502 | 5319.5498 | 106.391 | 2026.9004 | 89183.6189 | 89183.6189 | 0
76.523 | 3162 | 44.1 | 2.1559 | 1315.1199 | 667.5743 | 667.5743 | 5316.5257 | 106.3305 | 2089.0248 | 92125.9921 | 92125.9921 | 0
76.543 | 3163 | 44.1 | 2.2071 | 1346.3484 | 667.5743 | 667.5743 | 5316.5257 | 106.3305 | 2120.2532 | 93503.1681 | 93503.1681 | 0
76.563 | 3164 | 44.2 | 2.2273 | 1358.6299 | 670.6053 | 670.6053 | 5313.4947 | 106.2699 | 2135.5051 | 94389.3261 | 94389.3261 | 0
76.582 | 3165 | 44.3 | 2.2114 | 1348.9495 | 673.6432 | 673.6432 | 5310.4568 | 106.2091 | 2128.8018 | 94305.9213 | 94305.9213 | 0
76.602 | 3166 | 44.3 | 2.1982 | 1340.8887 | 673.6432 | 673.6432 | 5310.4568 | 106.2091 | 2120.7409 | 93948.8239 | 93948.8239 | 0
76.621 | 3167 | 44.4 | 2.1903 | 1336.0665 | 676.6879 | 676.6879 | 5307.4121 | 106.1482 | 2118.9027 | 94079.2782 | 94079.2782 | 0
76.641 | 3167 | 44.4 | 2.1853 | 1333.0617 | 676.6879 | 676.6879 | 5307.4121 | 106.1482 | 2115.8978 | 93945.8624 | 93945.8624 | 0
76.66 | 3168 | 44.5 | 2.2191 | 1353.6754 | 679.7394 | 679.7394 | 5304.3606 | 106.0872 | 2139.5021 | 95207.8419 | 95207.8419 | 0
76.68 | 3169 | 44.5 | 2.2417 | 1367.4396 | 679.7394 | 679.7394 | 5304.3606 | 106.0872 | 2153.2663 | 95820.3483 | 95820.3483 | 0
76.699 | 3170 | 44.6 | 2.2294 | 1359.944 | 682.7979 | 682.7979 | 5301.3021 | 106.026 | 2148.7679 | 95835.0506 | 95835.0506 | 0
76.719 | 3171 | 44.6 | 2.2337 | 1362.5397 | 682.7979 | 682.7979 | 5301.3021 | 106.026 | 2151.3636 | 95950.8175 | 95950.8175 | 0
76.738 | 3172 | 44.7 | 2.2327 | 1361.9468 | 685.8632 | 685.8632 | 5298.2368 | 105.9647 | 2153.7747 | 96273.7285 | 96273.7285 | 0
76.758 | 3173 | 44.8 | 2.2331 | 1362.2179 | 688.9354 | 688.9354 | 5295.1646 | 105.9033 | 2157.0565 | 96636.132 | 96636.132 | 0
76.777 | 3174 | 44.8 | 2.2333 | 1362.3165 | 688.9354 | 688.9354 | 5295.1646 | 105.9033 | 2157.1552 | 96640.5533 | 96640.5533 | 0
76.797 | 3174 | 44.9 | 2.2235 | 1356.3612 | 692.0144 | 692.0144 | 5292.0856 | 105.8417 | 2154.2173 | 96724.3583 | 96724.3583 | 0
76.816 | 3175 | 44.9 | 2.2162 | 1351.8516 | 692.0144 | 692.0144 | 5292.0856 | 105.8417 | 2149.7078 | 96521.878 | 96521.878 | 0
76.836 | 3176 | 45 | 2.1428 | 1307.1069 | 695.1003 | 695.1003 | 5288.9997 | 105.78 | 2107.9872 | 94859.4254 | 94859.4254 | 0
76.855 | 3177 | 45 | 2.0274 | 1236.6923 | 695.1003 | 695.1003 | 5288.9997 | 105.78 | 2037.5726 | 91690.767 | 91690.767 | 0
76.875 | 3178 | 45.1 | 1.9607 | 1196.0452 | 698.1931 | 698.1931 | 5285.9069 | 105.7181 | 1999.9565 | 90198.0364 | 90198.0364 | 0
76.895 | 3179 | 45.1 | 1.9544 | 1192.2089 | 698.1931 | 698.1931 | 5285.9069 | 105.7181 | 1996.1201 | 90025.0184 | 90025.0184 | 0
76.914 | 3180 | 45.2 | 1.9486 | 1188.6486 | 701.2927 | 701.2927 | 5282.8073 | 105.6561 | 1995.5974 | 90201.0032 | 90201.0032 | 0
76.934 | 3181 | 45.2 | 1.913 | 1166.8995 | 701.2927 | 701.2927 | 5282.8073 | 105.6561 | 1973.8484 | 89217.9455 | 89217.9455 | 0
76.953 | 3181 | 45.3 | 1.883 | 1148.6202 | 704.3992 | 704.3992 | 5279.7008 | 105.594 | 1958.6134 | 88725.187 | 88725.187 | 0
76.973 | 3182 | 45.3 | 1.9267 | 1175.2988 | 704.3992 | 704.3992 | 5279.7008 | 105.594 | 1985.292 | 89933.729 | 89933.729 | 0
76.992 | 3183 | 45.4 | 2.047 | 1248.6637 | 707.5126 | 707.5126 | 5276.5874 | 105.5317 | 2061.708 | 93601.5423 | 93601.5423 | 0
77.012 | 3184 | 45.4 | 2.1094 | 1286.7417 | 707.5126 | 707.5126 | 5276.5874 | 105.5317 | 2099.7861 | 95330.2869 | 95330.2869 | 0
77.031 | 3185 | 45.5 | 2.1404 | 1305.6739 | 710.6328 | 710.6328 | 5273.4672 | 105.4693 | 2121.776 | 96540.8081 | 96540.8081 | 0
77.051 | 3186 | 45.6 | 2.1786 | 1328.9458 | 713.7599 | 713.7599 | 5270.3401 | 105.4068 | 2148.1125 | 97953.9303 | 97953.9303 | 0
77.07 | 3187 | 45.6 | 2.2465 | 1370.3779 | 713.7599 | 713.7599 | 5270.3401 | 105.4068 | 2189.5446 | 99843.2325 | 99843.2325 | 0
77.09 | 3188 | 45.7 | 2.1579 | 1316.298 | 716.8938 | 716.8938 | 5267.2062 | 105.3441 | 2138.536 | 97731.0946 | 97731.0946 | 0
77.109 | 3189 | 45.7 | 1.9635 | 1197.7542 | 716.8938 | 716.8938 | 5267.2062 | 105.3441 | 2019.9921 | 92313.6399 | 92313.6399 | 0
77.129 | 3189 | 45.8 | 1.8882 | 1151.8118 | 720.0347 | 720.0347 | 5264.0653 | 105.2813 | 1977.1278 | 90552.4516 | 90552.4516 | 0
77.148 | 3190 | 45.8 | 1.9267 | 1175.2809 | 720.0347 | 720.0347 | 5264.0653 | 105.2813 | 2000.5968 | 91627.3349 | 91627.3349 | 0
77.168 | 3191 | 45.9 | 1.9851 | 1210.9342 | 723.1824 | 723.1824 | 5260.9176 | 105.2184 | 2039.3349 | 93605.4719 | 93605.4719 | 0
77.188 | 3192 | 45.9 | 1.9368 | 1181.4302 | 723.1824 | 723.1824 | 5260.9176 | 105.2184 | 2009.8309 | 92251.2375 | 92251.2375 | 0
77.207 | 3193 | 46 | 1.8265 | 1114.1545 | 726.3369 | 726.3369 | 5257.7631 | 105.1553 | 1945.6467 | 89499.7467 | 89499.7467 | 0
77.227 | 3194 | 46 | 1.8041 | 1100.4829 | 726.3369 | 726.3369 | 5257.7631 | 105.1553 | 1931.9751 | 88870.8537 | 88870.8537 | 0
77.246 | 3195 | 46.1 | 1.839 | 1121.7884 | 729.4983 | 729.4983 | 5254.6017 | 105.092 | 1956.3787 | 90189.0598 | 90189.0598 | 0
77.266 | 3196 | 46.1 | 1.8633 | 1136.5999 | 729.4983 | 729.4983 | 5254.6017 | 105.092 | 1971.1903 | 90871.8731 | 90871.8731 | 0
77.285 | 3197 | 46.2 | 1.7982 | 1096.8968 | 732.6666 | 732.6666 | 5251.4334 | 105.0287 | 1934.5921 | 89378.1541 | 89378.1541 | 0
77.305 | 3198 | 46.2 | 1.7624 | 1075.084 | 732.6666 | 732.6666 | 5251.4334 | 105.0287 | 1912.7793 | 88370.4021 | 88370.4021 | 0
77.324 | 3198 | 46.3 | 1.8079 | 1102.7953 | 735.8418 | 735.8418 | 5248.2582 | 104.9652 | 1943.6023 | 89988.7846 | 89988.7846 | 0
77.344 | 3199 | 46.3 | 1.911 | 1165.717 | 735.8418 | 735.8418 | 5248.2582 | 104.9652 | 2006.5239 | 92902.0579 | 92902.0579 | 0
77.363 | 3200 | 46.4 | 1.96 | 1195.6271 | 739.0238 | 739.0238 | 5245.0762 | 104.9015 | 2039.5524 | 94635.2316 | 94635.2316 | 0
77.383 | 3201 | 46.4 | 1.989 | 1213.2768 | 739.0238 | 739.0238 | 5245.0762 | 104.9015 | 2057.2021 | 95454.1756 | 95454.1756 | 0
77.402 | 3202 | 46.5 | 1.9933 | 1215.9204 | 742.2127 | 742.2127 | 5241.8873 | 104.8377 | 2062.9708 | 95928.1442 | 95928.1442 | 0
77.422 | 3203 | 46.5 | 1.9612 | 1196.3229 | 742.2127 | 742.2127 | 5241.8873 | 104.8377 | 2043.3733 | 95016.859 | 95016.859 | 0
77.441 | 3204 | 46.6 | 1.9067 | 1163.0621 | 745.4084 | 745.4084 | 5238.6916 | 104.7738 | 2013.2444 | 93817.1875 | 93817.1875 | 0
77.461 | 3205 | 46.6 | 1.789 | 1091.2994 | 745.4084 | 745.4084 | 5238.6916 | 104.7738 | 1941.4817 | 90473.0464 | 90473.0464 | 0
77.48 | 3206 | 46.7 | 1.7662 | 1077.3763 | 748.611 | 748.611 | 5235.489 | 104.7098 | 1930.6971 | 90163.5549 | 90163.5549 | 0
77.5 | 3207 | 46.7 | 1.769 | 1079.0919 | 748.611 | 748.611 | 5235.489 | 104.7098 | 1932.4127 | 90243.6735 | 90243.6735 | 0
77.52 | 3208 | 46.8 | 1.798 | 1096.7498 | 751.8205 | 751.8205 | 5232.2795 | 104.6456 | 1953.2158 | 91410.5017 | 91410.5017 | 0
77.539 | 3208 | 46.8 | 1.8285 | 1115.413 | 751.8205 | 751.8205 | 5232.2795 | 104.6456 | 1971.8791 | 92283.9423 | 92283.9423 | 0
77.559 | 3209 | 46.9 | 1.8535 | 1130.6549 | 755.0368 | 755.0368 | 5229.0632 | 104.5813 | 1990.273 | 93343.802 | 93343.802 | 0
77.578 | 3210 | 46.9 | 1.8867 | 1150.8808 | 755.0368 | 755.0368 | 5229.0632 | 104.5813 | 2010.4988 | 94292.3958 | 94292.3958 | 0
77.598 | 3211 | 47 | 1.9593 | 1195.172 | 758.26 | 758.26 | 5225.84 | 104.5168 | 2057.9489 | 96723.5962 | 96723.5962 | 0
77.617 | 3212 | 47 | 2.0177 | 1230.7826 | 758.26 | 758.26 | 5225.84 | 104.5168 | 2093.5594 | 98397.2938 | 98397.2938 | 0
77.637 | 3213 | 47.1 | 2.0059 | 1223.5825 | 761.4901 | 761.4901 | 5222.6099 | 104.4522 | 2089.5248 | 98416.6176 | 98416.6176 | 0
77.656 | 3214 | 47.1 | 2.0327 | 1239.9213 | 761.4901 | 761.4901 | 5222.6099 | 104.4522 | 2105.8636 | 99186.1756 | 99186.1756 | 0
77.676 | 3215 | 47.2 | 2.0893 | 1274.4987 | 764.727 | 764.727 | 5219.373 | 104.3875 | 2143.6132 | 101178.5447 | 101178.5447 | 0
77.695 | 3216 | 47.2 | 2.1478 | 1310.1838 | 764.727 | 764.727 | 5219.373 | 104.3875 | 2179.2983 | 102862.8785 | 102862.8785 | 0
77.715 | 3217 | 47.3 | 2.0352 | 1241.4812 | 767.9708 | 767.9708 | 5216.1292 | 104.3226 | 2113.7747 | 99981.542 | 99981.542 | 0
77.734 | 3218 | 47.3 | 1.9203 | 1171.3561 | 767.9708 | 767.9708 | 5216.1292 | 104.3226 | 2043.6495 | 96664.6212 | 96664.6212 | 0
77.754 | 3219 | 47.4 | 1.8338 | 1118.6252 | 771.2215 | 771.2215 | 5212.8785 | 104.2576 | 1994.1043 | 94520.5428 | 94520.5428 | 0
77.773 | 3220 | 47.4 | 1.8231 | 1112.08 | 771.2215 | 771.2215 | 5212.8785 | 104.2576 | 1987.5591 | 94210.3001 | 94210.3001 | 0
77.793 | 3220 | 47.5 | 1.8361 | 1119.9967 | 774.479 | 774.479 | 5209.621 | 104.1924 | 1998.6681 | 94936.736 | 94936.736 | 0
77.813 | 3221 | 47.5 | 1.761 | 1074.1935 | 774.479 | 774.479 | 5209.621 | 104.1924 | 1952.865 | 92761.0851 | 92761.0851 | 0
77.832 | 3222 | 47.6 | 1.6388 | 999.6747 | 777.7434 | 777.7434 | 5206.3566 | 104.1271 | 1881.5453 | 89561.555 | 89561.555 | 0
77.852 | 3223 | 47.6 | 1.584 | 966.2393 | 777.7434 | 777.7434 | 5206.3566 | 104.1271 | 1848.1099 | 87970.0306 | 87970.0306 | 0
77.871 | 3224 | 47.7 | 1.6125 | 983.635 | 781.0147 | 781.0147 | 5203.0853 | 104.0617 | 1868.7114 | 89137.5345 | 89137.5345 | 0
77.891 | 3225 | 47.7 | 1.6098 | 981.9908 | 781.0147 | 781.0147 | 5203.0853 | 104.0617 | 1867.0672 | 89059.1044 | 89059.1044 | 0
77.91 | 3226 | 47.8 | 1.5292 | 932.8039 | 784.2928 | 784.2928 | 5199.8072 | 103.9961 | 1821.0929 | 87048.2402 | 87048.2402 | 0
77.93 | 3227 | 47.8 | 1.4283 | 871.2683 | 784.2928 | 784.2928 | 5199.8072 | 103.9961 | 1759.5573 | 84106.8387 | 84106.8387 | 0
77.949 | 3228 | 47.8 | 1.4267 | 870.3146 | 784.2928 | 784.2928 | 5199.8072 | 103.9961 | 1758.6036 | 84061.2527 | 84061.2527 | 0
77.969 | 3229 | 47.9 | 1.5296 | 933.0617 | 787.5778 | 787.5778 | 5196.5222 | 103.9304 | 1824.57 | 87396.9011 | 87396.9011 | 0
77.988 | 3230 | 47.9 | 1.6419 | 1001.5378 | 787.5778 | 787.5778 | 5196.5222 | 103.9304 | 1893.0461 | 90676.9082 | 90676.9082 | 0
78.008 | 3231 | 48 | 1.7006 | 1037.3462 | 790.8697 | 790.8697 | 5193.2303 | 103.8646 | 1932.0804 | 92739.8614 | 92739.8614 | 0
78.027 | 3232 | 48 | 1.7418 | 1062.522 | 790.8697 | 790.8697 | 5193.2303 | 103.8646 | 1957.2563 | 93948.3014 | 93948.3014 | 0
78.047 | 3233 | 48.1 | 1.8087 | 1103.2927 | 794.1684 | 794.1684 | 5189.9316 | 103.7986 | 2001.2598 | 96260.5941 | 96260.5941 | 0
78.066 | 3234 | 48.1 | 1.7975 | 1096.5018 | 794.1684 | 794.1684 | 5189.9316 | 103.7986 | 1994.4689 | 95933.9519 | 95933.9519 | 0
78.086 | 3234 | 48.2 | 1.6948 | 1033.836 | 797.474 | 797.474 | 5186.626 | 103.7325 | 1935.0425 | 93269.0488 | 93269.0488 | 0
78.105 | 3235 | 48.2 | 1.5456 | 942.8278 | 797.474 | 797.474 | 5186.626 | 103.7325 | 1844.0343 | 88882.4555 | 88882.4555 | 0
78.125 | 3236 | 48.3 | 1.6337 | 996.5662 | 800.7864 | 800.7864 | 5183.3136 | 103.6663 | 1901.0189 | 91819.2128 | 91819.2128 | 0
78.145 | 3237 | 48.3 | 1.8123 | 1105.5002 | 800.7864 | 800.7864 | 5183.3136 | 103.6663 | 2009.9529 | 97080.7259 | 97080.7259 | 0
78.164 | 3238 | 48.4 | 1.9703 | 1201.9075 | 804.1058 | 804.1058 | 5179.9942 | 103.5999 | 2109.6131 | 102105.2763 | 102105.2763 | 0
78.184 | 3239 | 48.4 | 1.9687 | 1200.8871 | 804.1058 | 804.1058 | 5179.9942 | 103.5999 | 2108.5927 | 102055.8871 | 102055.8871 | 0
78.203 | 3240 | 48.4 | 1.9687 | 1200.9101 | 804.1058 | 804.1058 | 5179.9942 | 103.5999 | 2108.6158 | 102057.0024 | 102057.0024 | 0
78.223 | 3241 | 48.5 | 1.9964 | 1217.7901 | 807.4319 | 807.4319 | 5176.6681 | 103.5334 | 2128.7554 | 103244.6371 | 103244.6371 | 0
78.242 | 3242 | 48.5 | 2.0386 | 1243.5679 | 807.4319 | 807.4319 | 5176.6681 | 103.5334 | 2154.5332 | 104494.8607 | 104494.8607 | 0
78.262 | 3243 | 48.6 | 2.0037 | 1222.2271 | 810.765 | 810.765 | 5173.335 | 103.4667 | 2136.4588 | 103831.8976 | 103831.8976 | 0
78.281 | 3244 | 48.6 | 1.874 | 1143.1443 | 810.765 | 810.765 | 5173.335 | 103.4667 | 2057.376 | 99988.4715 | 99988.4715 | 0
78.301 | 3245 | 48.7 | 1.7513 | 1068.315 | 814.1049 | 814.1049 | 5169.9951 | 103.3999 | 1985.8198 | 96709.4258 | 96709.4258 | 0
78.32 | 3246 | 48.7 | 1.6694 | 1018.3601 | 814.1049 | 814.1049 | 5169.9951 | 103.3999 | 1935.8649 | 94276.6222 | 94276.6222 | 0
78.34 | 3247 | 48.8 | 1.7362 | 1059.074 | 817.4517 | 817.4517 | 5166.6483 | 103.333 | 1979.8586 | 96617.1012 | 96617.1012 | 0
78.359 | 3248 | 48.8 | 1.775 | 1082.7341 | 817.4517 | 817.4517 | 5166.6483 | 103.333 | 2003.5188 | 97771.7151 | 97771.7151 | 0
78.379 | 3249 | 48.9 | 1.7326 | 1056.8933 | 820.8053 | 820.8053 | 5163.2947 | 103.2659 | 1980.9646 | 96869.1674 | 96869.1674 | 0
78.398 | 3250 | 48.9 | 1.6831 | 1026.7132 | 820.8053 | 820.8053 | 5163.2947 | 103.2659 | 1950.7845 | 95393.36 | 95393.36 | 0
78.418 | 3251 | 49 | 1.6785 | 1023.891 | 824.1658 | 824.1658 | 5159.9342 | 103.1987 | 1951.2556 | 95611.5228 | 95611.5228 | 0
78.438 | 3252 | 49 | 1.7658 | 1077.1497 | 824.1658 | 824.1658 | 5159.9342 | 103.1987 | 2004.5142 | 98221.1969 | 98221.1969 | 0
78.457 | 3253 | 49.1 | 1.9004 | 1159.2396 | 827.5332 | 827.5332 | 5156.5668 | 103.1313 | 2089.9042 | 102614.2946 | 102614.2946 | 0
78.477 | 3254 | 49.1 | 1.9679 | 1200.416 | 827.5332 | 827.5332 | 5156.5668 | 103.1313 | 2131.0805 | 104636.0531 | 104636.0531 | 0
78.496 | 3254 | 49.1 | 1.9305 | 1177.6333 | 827.5332 | 827.5332 | 5156.5668 | 103.1313 | 2108.2978 | 103517.424 | 103517.424 | 0
78.516 | 3255 | 49.2 | 1.8523 | 1129.9115 | 830.9075 | 830.9075 | 5153.1925 | 103.0639 | 2063.8828 | 101543.035 | 101543.035 | 0
78.535 | 3256 | 49.2 | 1.7773 | 1084.1712 | 830.9075 | 830.9075 | 5153.1925 | 103.0639 | 2018.1425 | 99292.6122 | 99292.6122 | 0
78.555 | 3257 | 49.3 | 1.7139 | 1045.4984 | 834.2886 | 834.2886 | 5149.8114 | 102.9962 | 1982.7832 | 97751.2115 | 97751.2115 | 0
78.574 | 3258 | 49.3 | 1.612 | 983.3341 | 834.2886 | 834.2886 | 5149.8114 | 102.9962 | 1920.6189 | 94686.5127 | 94686.5127 | 0
78.594 | 3259 | 49.4 | 1.5175 | 925.6656 | 837.6765 | 837.6765 | 5146.4235 | 102.9285 | 1866.2706 | 92193.7698 | 92193.7698 | 0
78.613 | 3260 | 49.4 | 1.5486 | 944.6456 | 837.6765 | 837.6765 | 5146.4235 | 102.9285 | 1885.2506 | 93131.3776 | 93131.3776 | 0
78.633 | 3261 | 49.5 | 1.648 | 1005.254 | 841.0714 | 841.0714 | 5143.0286 | 102.8606 | 1949.186 | 96484.7055 | 96484.7055 | 0
78.652 | 3262 | 49.5 | 1.8304 | 1116.5637 | 841.0714 | 841.0714 | 5143.0286 | 102.8606 | 2060.4956 | 101994.5327 | 101994.5327 | 0
78.672 | 3263 | 49.6 | 1.9677 | 1200.3045 | 844.4731 | 844.4731 | 5139.6269 | 102.7925 | 2147.5701 | 106519.4777 | 106519.4777 | 0
78.691 | 3264 | 49.6 | 1.9838 | 1210.11 | 844.4731 | 844.4731 | 5139.6269 | 102.7925 | 2157.3756 | 107005.8306 | 107005.8306 | 0
78.711 | 3265 | 49.6 | 1.9377 | 1182.0045 | 844.4731 | 844.4731 | 5139.6269 | 102.7925 | 2129.2702 | 105611.7999 | 105611.7999 | 0
78.73 | 3266 | 49.7 | 1.8439 | 1124.767 | 847.8816 | 847.8816 | 5136.2184 | 102.7244 | 2075.373 | 103146.0399 | 103146.0399 | 0
78.75 | 3267 | 49.7 | 1.7122 | 1044.4307 | 847.8816 | 847.8816 | 5136.2184 | 102.7244 | 1995.0367 | 99153.324 | 99153.324 | 0
78.77 | 3268 | 49.8 | 1.5593 | 951.1499 | 851.2971 | 851.2971 | 5132.8029 | 102.6561 | 1905.1031 | 94874.1322 | 94874.1322 | 0
78.789 | 3269 | 49.8 | 1.4904 | 909.1386 | 851.2971 | 851.2971 | 5132.8029 | 102.6561 | 1863.0917 | 92781.9675 | 92781.9675 | 0
78.809 | 3270 | 49.9 | 1.559 | 950.991 | 854.7194 | 854.7194 | 5129.3806 | 102.5876 | 1908.298 | 95224.0711 | 95224.0711 | 0
78.828 | 3271 | 49.9 | 1.6762 | 1022.4723 | 854.7194 | 854.7194 | 5129.3806 | 102.5876 | 1979.7793 | 98790.9849 | 98790.9849 | 0
78.848 | 3272 | 49.9 | 1.79 | 1091.9225 | 854.7194 | 854.7194 | 5129.3806 | 102.5876 | 2049.2295 | 102256.5533 | 102256.5533 | 0
78.867 | 3273 | 50 | 1.8696 | 1140.4697 | 858.1485 | 858.1485 | 5125.9515 | 102.519 | 2101.1372 | 105056.8618 | 105056.8618 | 0
78.887 | 3274 | 50 | 1.8381 | 1121.228 | 858.1485 | 858.1485 | 5125.9515 | 102.519 | 2081.8955 | 104094.7755 | 104094.7755 | 0
78.906 | 3275 | 50.1 | 1.7507 | 1067.9101 | 861.5846 | 861.5846 | 5122.5154 | 102.4503 | 2031.9449 | 101800.4405 | 101800.4405 | 0
78.926 | 3276 | 50.1 | 1.6569 | 1010.7391 | 861.5846 | 861.5846 | 5122.5154 | 102.4503 | 1974.774 | 98936.1769 | 98936.1769 | 0
78.945 | 3277 | 50.2 | 1.7311 | 1055.9689 | 865.0274 | 865.0274 | 5119.0726 | 102.3815 | 2023.3778 | 101573.5671 | 101573.5671 | 0
78.965 | 3278 | 50.2 | 1.7463 | 1065.2427 | 865.0274 | 865.0274 | 5119.0726 | 102.3815 | 2032.6515 | 102039.1077 | 102039.1077 | 0
78.984 | 3279 | 50.2 | 1.814 | 1106.553 | 865.0274 | 865.0274 | 5119.0726 | 102.3815 | 2073.9619 | 104112.8895 | 104112.8895 | 0
79.004 | 3280 | 50.3 | 1.7855 | 1089.1266 | 868.4772 | 868.4772 | 5115.6228 | 102.3125 | 2059.9162 | 103613.7872 | 103613.7872 | 0
79.023 | 3281 | 50.3 | 1.7588 | 1072.8612 | 868.4772 | 868.4772 | 5115.6228 | 102.3125 | 2043.6509 | 102795.6391 | 102795.6391 | 0
79.043 | 3282 | 50.4 | 1.7248 | 1052.1282 | 871.9338 | 871.9338 | 5112.1662 | 102.2433 | 2026.3054 | 102125.7908 | 102125.7908 | 0
79.063 | 3283 | 50.4 | 1.6518 | 1007.6182 | 871.9338 | 871.9338 | 5112.1662 | 102.2433 | 1981.7953 | 99882.4853 | 99882.4853 | 0
79.082 | 3284 | 50.5 | 1.6113 | 982.8884 | 875.3973 | 875.3973 | 5108.7027 | 102.1741 | 1960.4598 | 99003.2194 | 99003.2194 | 0
79.102 | 3285 | 50.5 | 1.6003 | 976.2127 | 875.3973 | 875.3973 | 5108.7027 | 102.1741 | 1953.7841 | 98666.0976 | 98666.0976 | 0
79.121 | 3286 | 50.6 | 1.6653 | 1015.8166 | 878.8677 | 878.8677 | 5105.2323 | 102.1046 | 1996.7889 | 101037.5187 | 101037.5187 | 0
79.141 | 3287 | 50.6 | 1.7507 | 1067.9465 | 878.8677 | 878.8677 | 5105.2323 | 102.1046 | 2048.9188 | 103675.291 | 103675.291 | 0
79.16 | 3288 | 50.6 | 1.8406 | 1122.794 | 878.8677 | 878.8677 | 5105.2323 | 102.1046 | 2103.7663 | 106450.5742 | 106450.5742 | 0
79.18 | 3289 | 50.6 | 1.9258 | 1174.7148 | 878.8677 | 878.8677 | 5105.2323 | 102.1046 | 2155.6871 | 109077.7667 | 109077.7667 | 0
79.199 | 3290 | 50.6 | 1.8233 | 1112.2208 | 878.8677 | 878.8677 | 5105.2323 | 102.1046 | 2093.1931 | 105915.5717 | 105915.5717 | 0
79.219 | 3291 | 50.6 | 1.8226 | 1111.7897 | 878.8677 | 878.8677 | 5105.2323 | 102.1046 | 2092.762 | 105893.7576 | 105893.7576 | 0
79.238 | 3292 | 50.5 | 1.8238 | 1112.5124 | 875.3973 | 875.3973 | 5108.7027 | 102.1741 | 2090.0838 | 105549.2325 | 105549.2325 | 0
79.258 | 3293 | 50.5 | 1.8528 | 1130.2167 | 875.3973 | 875.3973 | 5108.7027 | 102.1741 | 2107.7881 | 106443.2968 | 106443.2968 | 0
79.277 | 3294 | 50.5 | 1.8329 | 1118.0469 | 875.3973 | 875.3973 | 5108.7027 | 102.1741 | 2095.6183 | 105828.7222 | 105828.7222 | 0
79.297 | 3295 | 50.5 | 1.81 | 1104.1183 | 875.3973 | 875.3973 | 5108.7027 | 102.1741 | 2081.6896 | 105125.3256 | 105125.3256 | 0
79.316 | 3296 | 50.6 | 1.7849 | 1088.8188 | 878.8677 | 878.8677 | 5105.2323 | 102.1046 | 2069.7911 | 104731.43 | 104731.43 | 0
79.336 | 3297 | 50.6 | 1.7248 | 1052.114 | 878.8677 | 878.8677 | 5105.2323 | 102.1046 | 2033.0863 | 102874.1693 | 102874.1693 | 0
79.355 | 3297 | 50.7 | 1.6446 | 1003.2041 | 882.3449 | 882.3449 | 5101.7551 | 102.0351 | 1987.584 | 100770.5108 | 100770.5108 | 0
79.375 | 3298 | 50.7 | 1.5541 | 948.0068 | 882.3449 | 882.3449 | 5101.7551 | 102.0351 | 1932.3868 | 97972.0083 | 97972.0083 | 0
79.395 | 3299 | 50.8 | 1.4718 | 897.8181 | 885.829 | 885.829 | 5098.271 | 101.9654 | 1885.6125 | 95789.1149 | 95789.1149 | 0
79.414 | 3300 | 50.8 | 1.4328 | 873.9813 | 885.829 | 885.829 | 5098.271 | 101.9654 | 1861.7756 | 94578.203 | 94578.203 | 0
79.434 | 3301 | 50.8 | 1.4626 | 892.1933 | 885.829 | 885.829 | 5098.271 | 101.9654 | 1879.9877 | 95503.3752 | 95503.3752 | 0
79.453 | 3302 | 50.9 | 1.507 | 919.2407 | 889.3199 | 889.3199 | 5094.7801 | 101.8956 | 1910.4562 | 97242.2207 | 97242.2207 | 0
79.473 | 3303 | 50.9 | 1.5104 | 921.368 | 889.3199 | 889.3199 | 5094.7801 | 101.8956 | 1912.5835 | 97350.5002 | 97350.5002 | 0
79.492 | 3304 | 50.9 | 1.4958 | 912.4203 | 889.3199 | 889.3199 | 5094.7801 | 101.8956 | 1903.6358 | 96895.0612 | 96895.0612 | 0
79.512 | 3305 | 51 | 1.4924 | 910.3775 | 892.8177 | 892.8177 | 5091.2823 | 101.8256 | 1905.0209 | 97156.0637 | 97156.0637 | 0
79.531 | 3306 | 51 | 1.4951 | 912.0333 | 892.8177 | 892.8177 | 5091.2823 | 101.8256 | 1906.6767 | 97240.5103 | 97240.5103 | 0
79.551 | 3307 | 51.1 | 1.5325 | 934.8055 | 896.3224 | 896.3224 | 5087.7776 | 101.7556 | 1932.8834 | 98770.3423 | 98770.3423 | 0
79.57 | 3308 | 51.1 | 1.6239 | 990.5843 | 896.3224 | 896.3224 | 5087.7776 | 101.7556 | 1988.6623 | 101620.6427 | 101620.6427 | 0
79.59 | 3309 | 51.1 | 1.6861 | 1028.507 | 896.3224 | 896.3224 | 5087.7776 | 101.7556 | 2026.585 | 103558.4938 | 103558.4938 | 0
79.609 | 3310 | 51.2 | 1.6673 | 1017.046 | 899.8339 | 899.8339 | 5084.2661 | 101.6853 | 2018.5653 | 103350.5436 | 103350.5436 | 0
79.629 | 3311 | 51.2 | 1.5762 | 961.4632 | 899.8339 | 899.8339 | 5084.2661 | 101.6853 | 1962.9825 | 100504.7014 | 100504.7014 | 0
79.648 | 3312 | 51.3 | 1.465 | 893.6459 | 903.3524 | 903.3524 | 5080.7476 | 101.615 | 1898.6132 | 97398.8572 | 97398.8572 | 0
79.668 | 3313 | 51.3 | 1.3839 | 844.1897 | 903.3524 | 903.3524 | 5080.7476 | 101.615 | 1849.157 | 94861.7523 | 94861.7523 | 0
79.688 | 3314 | 51.3 | 1.3864 | 845.7151 | 903.3524 | 903.3524 | 5080.7476 | 101.615 | 1850.6824 | 94940.0093 | 94940.0093 | 0
79.707 | 3315 | 51.4 | 1.4613 | 891.3686 | 906.8776 | 906.8776 | 5077.2224 | 101.5444 | 1899.7907 | 97649.2425 | 97649.2425 | 0
79.727 | 3316 | 51.4 | 1.4807 | 903.2437 | 906.8776 | 906.8776 | 5077.2224 | 101.5444 | 1911.6657 | 98259.6188 | 98259.6188 | 0
79.746 | 3317 | 51.5 | 1.4223 | 867.6193 | 910.4098 | 910.4098 | 5073.6902 | 101.4738 | 1879.5028 | 96794.3964 | 96794.3964 | 0
79.766 | 3318 | 51.5 | 1.3628 | 831.2864 | 910.4098 | 910.4098 | 5073.6902 | 101.4738 | 1843.17 | 94923.2538 | 94923.2538 | 0
79.785 | 3319 | 51.5 | 1.34 | 817.421 | 910.4098 | 910.4098 | 5073.6902 | 101.4738 | 1829.3046 | 94209.1846 | 94209.1846 | 0
79.805 | 3320 | 51.6 | 1.3593 | 829.1566 | 913.9488 | 913.9488 | 5070.1512 | 101.403 | 1844.5084 | 95176.6352 | 95176.6352 | 0
79.824 | 3321 | 51.6 | 1.396 | 851.571 | 913.9488 | 913.9488 | 5070.1512 | 101.403 | 1866.9228 | 96333.2158 | 96333.2158 | 0
79.844 | 3322 | 51.6 | 1.4231 | 868.1147 | 913.9488 | 913.9488 | 5070.1512 | 101.403 | 1883.4665 | 97186.8711 | 97186.8711 | 0
79.863 | 3323 | 51.7 | 1.3878 | 846.5465 | 917.4946 | 917.4946 | 5066.6054 | 101.3321 | 1865.3733 | 96439.7973 | 96439.7973 | 0
79.883 | 3325 | 51.7 | 1.3197 | 805.033 | 917.4946 | 917.4946 | 5066.6054 | 101.3321 | 1823.8597 | 94293.5471 | 94293.5471 | 0
79.902 | 3326 | 51.7 | 1.2972 | 791.3121 | 917.4946 | 917.4946 | 5066.6054 | 101.3321 | 1810.1388 | 93584.1766 | 93584.1766 | 0
79.922 | 3327 | 51.8 | 1.3439 | 819.7731 | 921.0474 | 921.0474 | 5063.0526 | 101.2611 | 1842.0816 | 95419.8259 | 95419.8259 | 0
79.941 | 3328 | 51.8 | 1.3546 | 826.2986 | 921.0474 | 921.0474 | 5063.0526 | 101.2611 | 1848.607 | 95757.8418 | 95757.8418 | 0
79.961 | 3329 | 51.9 | 1.3044 | 795.6699 | 924.607 | 924.607 | 5059.493 | 101.1899 | 1821.4667 | 94534.1212 | 94534.1212 | 0
79.98 | 3330 | 51.9 | 1.2195 | 743.898 | 924.607 | 924.607 | 5059.493 | 101.1899 | 1769.6948 | 91847.1618 | 91847.1618 | 0
80 | 3331 | 51.9 | 1.1911 | 726.5794 | 924.607 | 924.607 | 5059.493 | 101.1899 | 1752.3762 | 90948.3255 | 90948.3255 | 0
80.02 | 3332 | 52 | 1.1812 | 720.5078 | 928.1734 | 928.1734 | 5055.9266 | 101.1185 | 1749.7998 | 90989.5901 | 90989.5901 | 0
80.039 | 3333 | 52 | 1.143 | 697.2055 | 928.1734 | 928.1734 | 5055.9266 | 101.1185 | 1726.4975 | 89777.8697 | 89777.8697 | 0
80.059 | 3334 | 52 | 1.1321 | 690.5885 | 928.1734 | 928.1734 | 5055.9266 | 101.1185 | 1719.8805 | 89433.7834 | 89433.7834 | 0
80.078 | 3335 | 52 | 1.1913 | 726.7063 | 928.1734 | 928.1734 | 5055.9266 | 101.1185 | 1755.9983 | 91311.9128 | 91311.9128 | 0
80.098 | 3336 | 52.1 | 1.296 | 790.5364 | 931.7468 | 931.7468 | 5052.3532 | 101.0471 | 1823.3302 | 94995.5052 | 94995.5052 | 0
80.117 | 3337 | 52.1 | 1.3814 | 842.6676 | 931.7468 | 931.7468 | 5052.3532 | 101.0471 | 1875.4614 | 97711.5396 | 97711.5396 | 0
80.137 | 3338 | 52.1 | 1.3597 | 829.439 | 931.7468 | 931.7468 | 5052.3532 | 101.0471 | 1862.2328 | 97022.3285 | 97022.3285 | 0
80.156 | 3339 | 52.2 | 1.2507 | 762.9273 | 935.327 | 935.327 | 5048.773 | 100.9755 | 1799.2298 | 93919.7938 | 93919.7938 | 0
80.176 | 3340 | 52.2 | 1.1021 | 672.2724 | 935.327 | 935.327 | 5048.773 | 100.9755 | 1708.5748 | 89187.6068 | 89187.6068 | 0
80.195 | 3341 | 52.2 | 1.0742 | 655.2501 | 935.327 | 935.327 | 5048.773 | 100.9755 | 1691.5526 | 88299.0444 | 88299.0444 | 0
80.215 | 3342 | 52.3 | 1.173 | 715.5289 | 938.914 | 938.914 | 5045.186 | 100.9037 | 1755.3466 | 91804.628 | 91804.628 | 0
80.234 | 3343 | 52.3 | 1.3083 | 798.0416 | 938.914 | 938.914 | 5045.186 | 100.9037 | 1837.8594 | 96120.0449 | 96120.0449 | 0
80.254 | 3344 | 52.3 | 1.2534 | 764.5697 | 938.914 | 938.914 | 5045.186 | 100.9037 | 1804.3874 | 94369.4621 | 94369.4621 | 0
80.273 | 3345 | 52.4 | 1.1179 | 681.9318 | 942.508 | 942.508 | 5041.592 | 100.8318 | 1725.2716 | 90404.2311 | 90404.2311 | 0
80.293 | 3346 | 52.4 | 0.99113 | 604.5901 | 942.508 | 942.508 | 5041.592 | 100.8318 | 1647.9299 | 86351.525 | 86351.525 | 0
80.313 | 3347 | 52.4 | 0.94096 | 573.9857 | 942.508 | 942.508 | 5041.592 | 100.8318 | 1617.3255 | 84747.8576 | 84747.8576 | 0
80.332 | 3348 | 52.4 | 0.87051 | 531.0082 | 942.508 | 942.508 | 5041.592 | 100.8318 | 1574.348 | 82495.8353 | 82495.8353 | 0
80.352 | 3349 | 52.5 | 0.66546 | 405.9315 | 946.1087 | 946.1087 | 5037.9913 | 100.7598 | 1452.8 | 76272.0023 | 76272.0023 | 0
80.371 | 3350 | 52.5 | 0.3289 | 200.6267 | 946.1087 | 946.1087 | 5037.9913 | 100.7598 | 1247.4952 | 65493.5004 | 65493.5004 | 0
80.391 | 3351 | 52.5 | -0.034333 | -20.9431 | 946.1087 | 946.1087 | 5037.9913 | 100.7598 | 1025.9254 | 53861.0852 | 53861.0852 | 0
80.41 | 3352 | 52.5 | -1.6921 | -1032.1921 | 946.1087 | 946.1087 | 5037.9913 | 100.7598 | 14.6765 | 770.517 | 770.517 | 0
80.43 | 3353 | 52.4 | -2.6815 | -1635.7028 | 942.508 | 942.508 | 5041.592 | 100.8318 | -592.363 | -31039.8226 | 0 | -31039.8226
80.449 | 3354 | 52.4 | -3.6288 | -2213.5462 | 942.508 | 942.508 | 5041.592 | 100.8318 | -1170.2064 | -61318.8129 | 0 | -61318.8129
80.469 | 3355 | 52.2 | -4.6328 | -2825.9786 | 935.327 | 935.327 | 5048.773 | 100.9755 | -1789.6762 | -93421.0961 | 0 | -93421.0961
80.488 | 3356 | 52.1 | -5.5585 | -3390.6851 | 931.7468 | 931.7468 | 5052.3532 | 101.0471 | -2357.8913 | -122846.1346 | 0 | -122846.1346
80.508 | 3357 | 51.9 | -6.4395 | -3928.0689 | 924.607 | 924.607 | 5059.493 | 101.1899 | -2902.2721 | -150627.9225 | 0 | -150627.9225
80.527 | 3358 | 51.7 | -7.3653 | -4492.8109 | 917.4946 | 917.4946 | 5066.6054 | 101.3321 | -3473.9842 | -179604.9806 | 0 | -179604.9806
80.547 | 3359 | 51.5 | -8.3658 | -5103.133 | 910.4098 | 910.4098 | 5073.6902 | 101.4738 | -4091.2494 | -210699.3442 | 0 | -210699.3442
80.566 | 3360 | 51.3 | -8.946 | -5457.0407 | 903.3524 | 903.3524 | 5080.7476 | 101.615 | -4452.0734 | -228391.3634 | 0 | -228391.3634
80.586 | 3361 | 51.1 | -9.5193 | -5806.7921 | 896.3224 | 896.3224 | 5087.7776 | 101.7556 | -4808.7141 | -245725.2912 | 0 | -245725.2912
80.605 | 3362 | 50.8 | -9.9383 | -6062.3449 | 885.829 | 885.829 | 5098.271 | 101.9654 | -5074.5506 | -257787.1686 | 0 | -257787.1686
80.625 | 3363 | 50.5 | -10.2152 | -6231.2423 | 875.3973 | 875.3973 | 5108.7027 | 102.1741 | -5253.6709 | -265310.3828 | 0 | -265310.3828
80.645 | 3364 | 50.3 | -10.346 | -6311.0479 | 868.4772 | 868.4772 | 5115.6228 | 102.3125 | -5340.2582 | -268614.9885 | 0 | -268614.9885
80.664 | 3365 | 50 | -10.4962 | -6402.6734 | 858.1485 | 858.1485 | 5125.9515 | 102.519 | -5442.0058 | -272100.2922 | 0 | -272100.2922
80.684 | 3366 | 49.7 | -10.6388 | -6489.6845 | 847.8816 | 847.8816 | 5136.2184 | 102.7244 | -5539.0785 | -275292.2002 | 0 | -275292.2002
80.703 | 3367 | 49.4 | -10.656 | -6500.1384 | 837.6765 | 837.6765 | 5146.4235 | 102.9285 | -5559.5334 | -274640.9502 | 0 | -274640.9502
80.723 | 3368 | 49.2 | -10.5256 | -6420.6212 | 830.9075 | 830.9075 | 5153.1925 | 103.0639 | -5486.6499 | -269943.175 | 0 | -269943.175
80.742 | 3369 | 48.9 | -10.2978 | -6281.6803 | 820.8053 | 820.8053 | 5163.2947 | 103.2659 | -5357.6091 | -261987.0833 | 0 | -261987.0833
80.762 | 3370 | 48.6 | -10.0511 | -6131.1793 | 810.765 | 810.765 | 5173.335 | 103.4667 | -5216.9476 | -253543.655 | 0 | -253543.655
80.781 | 3371 | 48.4 | -9.8596 | -6014.3404 | 804.1058 | 804.1058 | 5179.9942 | 103.5999 | -5106.6348 | -247161.1219 | 0 | -247161.1219
80.801 | 3372 | 48.1 | -9.6774 | -5903.2026 | 794.1684 | 794.1684 | 5189.9316 | 103.7986 | -5005.2356 | -240751.8326 | 0 | -240751.8326
80.82 | 3373 | 47.8 | -9.5067 | -5799.07 | 784.2928 | 784.2928 | 5199.8072 | 103.9961 | -4910.781 | -234735.3319 | 0 | -234735.3319
80.84 | 3374 | 47.5 | -9.8683 | -6019.6504 | 774.479 | 774.479 | 5209.621 | 104.1924 | -5140.9789 | -244196.5 | 0 | -244196.5
80.859 | 3375 | 47.2 | -9.9288 | -6056.5548 | 764.727 | 764.727 | 5219.373 | 104.3875 | -5187.4403 | -244847.1822 | 0 | -244847.1822
80.879 | 3375 | 46.9 | -9.9704 | -6081.9574 | 755.0368 | 755.0368 | 5229.0632 | 104.5813 | -5222.3393 | -244927.7113 | 0 | -244927.7113
80.898 | 3376 | 46.6 | -9.9983 | -6098.9355 | 745.4084 | 745.4084 | 5238.6916 | 104.7738 | -5248.7533 | -244591.9031 | 0 | -244591.9031
80.918 | 3377 | 46.3 | -10.0999 | -6160.9358 | 735.8418 | 735.8418 | 5248.2582 | 104.9652 | -5320.1289 | -246321.9674 | 0 | -246321.9674
80.938 | 3378 | 46 | -10.2006 | -6222.3802 | 726.3369 | 726.3369 | 5257.7631 | 105.1553 | -5390.888 | -247980.8492 | 0 | -247980.8492
80.957 | 3379 | 45.8 | -10.3011 | -6283.6786 | 720.0347 | 720.0347 | 5264.0653 | 105.2813 | -5458.3627 | -249993.0105 | 0 | -249993.0105
80.977 | 3380 | 45.5 | -10.3811 | -6332.4885 | 710.6328 | 710.6328 | 5273.4672 | 105.4693 | -5516.3863 | -250995.5789 | 0 | -250995.5789
80.996 | 3381 | 45.2 | -10.4118 | -6351.1827 | 701.2927 | 701.2927 | 5282.8073 | 105.6561 | -5544.2339 | -250599.3704 | 0 | -250599.3704
81.016 | 3382 | 45 | -10.3543 | -6316.1007 | 695.1003 | 695.1003 | 5288.9997 | 105.78 | -5515.2204 | -248184.919 | 0 | -248184.919
81.035 | 3383 | 44.7 | -10.2009 | -6222.5758 | 685.8632 | 685.8632 | 5298.2368 | 105.9647 | -5430.7479 | -242754.4315 | 0 | -242754.4315
81.055 | 3383 | 44.5 | -10.0041 | -6102.479 | 679.7394 | 679.7394 | 5304.3606 | 106.0872 | -5316.6524 | -236591.0314 | 0 | -236591.0314
81.074 | 3384 | 44.2 | -9.8607 | -6015.0094 | 670.6053 | 670.6053 | 5313.4947 | 106.2699 | -5238.1342 | -231525.5329 | 0 | -231525.5329
81.094 | 3385 | 43.9 | -9.6305 | -5874.6072 | 661.533 | 661.533 | 5322.567 | 106.4513 | -5106.6229 | -224180.7445 | 0 | -224180.7445
81.113 | 3386 | 43.7 | -9.3587 | -5708.8087 | 655.5191 | 655.5191 | 5328.5809 | 106.5716 | -4946.718 | -216171.5771 | 0 | -216171.5771
81.133 | 3387 | 43.4 | -9.0808 | -5539.2908 | 646.5497 | 646.5497 | 5337.5503 | 106.751 | -4785.9901 | -207711.9708 | 0 | -207711.9708
81.152 | 3388 | 43.2 | -8.864 | -5407.0488 | 640.6044 | 640.6044 | 5343.4956 | 106.8699 | -4659.5744 | -201293.6155 | 0 | -201293.6155
81.172 | 3389 | 43 | -8.7688 | -5348.9395 | 634.6866 | 634.6866 | 5349.4134 | 106.9883 | -4607.2646 | -198112.3781 | 0 | -198112.3781
81.191 | 3389 | 42.7 | -8.8728 | -5412.4046 | 625.8614 | 625.8614 | 5358.2386 | 107.1648 | -4679.3784 | -199809.4562 | 0 | -199809.4562
81.211 | 3390 | 42.5 | -9.0251 | -5505.3098 | 620.0123 | 620.0123 | 5364.0877 | 107.2818 | -4778.0157 | -203065.6692 | 0 | -203065.6692
81.23 | 3391 | 42.3 | -9.1751 | -5596.7869 | 614.1906 | 614.1906 | 5369.9094 | 107.3982 | -4875.1981 | -206220.8804 | 0 | -206220.8804
81.25 | 3392 | 42 | -9.3206 | -5685.5532 | 605.5096 | 605.5096 | 5378.5904 | 107.5718 | -4972.4718 | -208843.8161 | 0 | -208843.8161
81.27 | 3393 | 41.7 | -9.4628 | -5772.3182 | 596.8904 | 596.8904 | 5387.2096 | 107.7442 | -5067.6836 | -211322.4081 | 0 | -211322.4081
81.289 | 3393 | 41.4 | -9.3233 | -5687.2194 | 588.3329 | 588.3329 | 5395.7671 | 107.9153 | -4990.9712 | -206626.2063 | 0 | -206626.2063
81.309 | 3394 | 41.1 | -9.3613 | -5710.3943 | 579.8372 | 579.8372 | 5404.2628 | 108.0853 | -5022.4718 | -206423.5915 | 0 | -206423.5915
81.328 | 3395 | 40.8 | -9.4202 | -5746.3275 | 571.4033 | 571.4033 | 5412.6967 | 108.2539 | -5066.6702 | -206720.1431 | 0 | -206720.1431
81.348 | 3396 | 40.6 | -9.8736 | -6022.9008 | 565.8151 | 565.8151 | 5418.2849 | 108.3657 | -5348.72 | -217158.0309 | 0 | -217158.0309
81.367 | 3397 | 40.3 | -9.764 | -5956.0491 | 557.4842 | 557.4842 | 5426.6158 | 108.5323 | -5290.0326 | -213188.3155 | 0 | -213188.3155
81.387 | 3397 | 40.1 | -9.6159 | -5865.6847 | 551.9646 | 551.9646 | 5432.1354 | 108.6427 | -5205.0774 | -208723.6036 | 0 | -208723.6036
81.406 | 3398 | 39.8 | -9.4643 | -5773.2166 | 543.7366 | 543.7366 | 5440.3634 | 108.8073 | -5120.6727 | -203802.7724 | 0 | -203802.7724
81.426 | 3399 | 39.6 | -9.3143 | -5681.7188 | 538.2857 | 538.2857 | 5445.8143 | 108.9163 | -5034.5168 | -199366.8653 | 0 | -199366.8653
81.445 | 3400 | 39.3 | -9.1752 | -5596.884 | 530.1607 | 530.1607 | 5453.9393 | 109.0788 | -4957.6445 | -194835.4299 | 0 | -194835.4299
81.465 | 3401 | 39.1 | -9.0625 | -5528.135 | 524.7784 | 524.7784 | 5459.3216 | 109.1864 | -4894.1701 | -191362.0528 | 0 | -191362.0528
81.484 | 3401 | 38.8 | -9.0187 | -5501.4068 | 516.7564 | 516.7564 | 5467.3436 | 109.3469 | -4875.3035 | -189161.7761 | 0 | -189161.7761
81.504 | 3402 | 38.6 | -9.0051 | -5493.0966 | 511.4428 | 511.4428 | 5472.6572 | 109.4531 | -4872.2006 | -188066.9441 | 0 | -188066.9441
81.523 | 3403 | 38.4 | -8.9376 | -5451.9341 | 506.1566 | 506.1566 | 5477.9434 | 109.5589 | -4836.2186 | -185710.7953 | 0 | -185710.7953
81.543 | 3404 | 38.1 | -8.7725 | -5351.2101 | 498.2788 | 498.2788 | 5485.8212 | 109.7164 | -4743.2149 | -180716.4865 | 0 | -180716.4865
81.563 | 3404 | 37.9 | -8.5816 | -5234.7851 | 493.0612 | 493.0612 | 5491.0388 | 109.8208 | -4631.9031 | -175549.1271 | 0 | -175549.1271
81.582 | 3405 | 37.7 | -8.374 | -5108.1425 | 487.8712 | 487.8712 | 5496.2288 | 109.9246 | -4510.3467 | -170040.0718 | 0 | -170040.0718
81.602 | 3406 | 37.5 | -8.2219 | -5015.3862 | 482.7085 | 482.7085 | 5501.3915 | 110.0278 | -4422.6498 | -165849.3671 | 0 | -165849.3671
81.621 | 3406 | 37.3 | -8.0684 | -4921.73 | 477.5734 | 477.5734 | 5506.5266 | 110.1305 | -4334.0261 | -161659.1735 | 0 | -161659.1735
81.641 | 3407 | 37 | -7.5987 | -4635.2312 | 469.9221 | 469.9221 | 5514.1779 | 110.2836 | -4055.0255 | -150035.943 | 0 | -150035.943
81.66 | 3408 | 36.8 | -7.1589 | -4366.9205 | 464.8556 | 464.8556 | 5519.2444 | 110.3849 | -3791.68 | -139533.8238 | 0 | -139533.8238
81.68 | 3409 | 36.6 | -6.7181 | -4098.025 | 459.8166 | 459.8166 | 5524.2834 | 110.4857 | -3527.7228 | -129114.6531 | 0 | -129114.6531
81.699 | 3409 | 36.5 | -6.3612 | -3880.3125 | 457.3073 | 457.3073 | 5526.7927 | 110.5359 | -3312.4693 | -120905.1302 | 0 | -120905.1302
81.719 | 3410 | 36.3 | -5.5185 | -3366.2762 | 452.3095 | 452.3095 | 5531.7905 | 110.6358 | -2803.3309 | -101760.9103 | 0 | -101760.9103
81.738 | 3411 | 36.2 | -4.685 | -2857.8299 | 449.8209 | 449.8209 | 5534.2791 | 110.6856 | -2297.3234 | -83163.1077 | 0 | -83163.1077
81.758 | 3411 | 36 | -3.9627 | -2417.271 | 444.8642 | 444.8642 | 5539.2358 | 110.7847 | -1861.6221 | -67018.3962 | 0 | -67018.3962
81.777 | 3412 | 35.9 | -3.362 | -2050.815 | 442.3962 | 442.3962 | 5541.7038 | 110.8341 | -1497.5848 | -53763.2928 | 0 | -53763.2928
81.797 | 3413 | 35.9 | -2.8776 | -1755.35 | 442.3962 | 442.3962 | 5541.7038 | 110.8341 | -1202.1197 | -43156.0978 | 0 | -43156.0978
81.816 | 3414 | 35.8 | -2.506 | -1528.6345 | 439.935 | 439.935 | 5544.165 | 110.8833 | -977.8162 | -35005.8187 | 0 | -35005.8187
81.836 | 3414 | 35.7 | -2.2521 | -1373.7695 | 437.4807 | 437.4807 | 5546.6193 | 110.9324 | -825.3564 | -29465.2246 | 0 | -29465.2246
81.855 | 3415 | 35.6 | -2.0759 | -1266.2711 | 435.0332 | 435.0332 | 5549.0668 | 110.9813 | -720.2566 | -25641.1335 | 0 | -25641.1335
81.875 | 3416 | 35.5 | -1.9308 | -1177.7659 | 432.5927 | 432.5927 | 5551.5073 | 111.0301 | -634.1431 | -22512.079 | 0 | -22512.079
81.895 | 3416 | 35.5 | -1.8107 | -1104.5413 | 432.5927 | 432.5927 | 5551.5073 | 111.0301 | -560.9185 | -19912.6055 | 0 | -19912.6055
81.914 | 3417 | 35.4 | -1.6994 | -1036.6501 | 430.159 | 430.159 | 5553.941 | 111.0788 | -495.4123 | -17537.597 | 0 | -17537.597
81.934 | 3418 | 35.4 | -1.5781 | -962.6251 | 430.159 | 430.159 | 5553.941 | 111.0788 | -421.3873 | -14917.1112 | 0 | -14917.1112
81.953 | 3418 | 35.3 | -1.4854 | -906.0948 | 427.7321 | 427.7321 | 5556.3679 | 111.1274 | -367.2354 | -12963.4081 | 0 | -12963.4081
81.973 | 3419 | 35.2 | -1.4406 | -878.775 | 425.3121 | 425.3121 | 5558.7879 | 111.1758 | -342.2871 | -12048.5072 | 0 | -12048.5072
81.992 | 3420 | 35.2 | -1.4039 | -856.4031 | 425.3121 | 425.3121 | 5558.7879 | 111.1758 | -319.9152 | -11261.0151 | 0 | -11261.0151
82.012 | 3420 | 35.1 | -1.3802 | -841.9368 | 422.899 | 422.899 | 5561.201 | 111.224 | -307.8138 | -10804.2644 | 0 | -10804.2644
82.031 | 3421 | 35.1 | -1.3405 | -817.6784 | 422.899 | 422.899 | 5561.201 | 111.224 | -283.5553 | -9952.7927 | 0 | -9952.7927
82.051 | 3422 | 35 | -1.2607 | -769.0157 | 420.4928 | 420.4928 | 5563.6072 | 111.2721 | -237.2507 | -8303.7757 | 0 | -8303.7757
82.07 | 3423 | 34.9 | -1.156 | -705.1738 | 418.0934 | 418.0934 | 5566.0066 | 111.3201 | -175.7603 | -6134.0332 | 0 | -6134.0332
82.09 | 3423 | 34.9 | -1.0086 | -615.2394 | 418.0934 | 418.0934 | 5566.0066 | 111.3201 | -85.8258 | -2995.3216 | 0 | -2995.3216
82.109 | 3424 | 34.8 | -0.80644 | -491.9262 | 415.7009 | 415.7009 | 5568.3991 | 111.368 | 35.1426 | 1222.963 | 1222.963 | 0
82.129 | 3425 | 34.8 | -0.64556 | -393.7894 | 415.7009 | 415.7009 | 5568.3991 | 111.368 | 133.2794 | 4638.1241 | 4638.1241 | 0
82.148 | 3425 | 34.8 | -0.52082 | -317.7009 | 415.7009 | 415.7009 | 5568.3991 | 111.368 | 209.3679 | 7286.0038 | 7286.0038 | 0
82.168 | 3426 | 34.7 | -0.41443 | -252.8017 | 413.3152 | 413.3152 | 5570.7848 | 111.4157 | 271.9293 | 9435.9451 | 9435.9451 | 0
82.188 | 3427 | 34.7 | -0.26881 | -163.9758 | 413.3152 | 413.3152 | 5570.7848 | 111.4157 | 360.7551 | 12518.2022 | 12518.2022 | 0
82.207 | 3427 | 34.6 | -0.083254 | -50.7852 | 410.9364 | 410.9364 | 5573.1636 | 111.4633 | 471.6145 | 16317.8613 | 16317.8613 | 0
82.227 | 3428 | 34.6 | 0.11972 | 73.0284 | 410.9364 | 410.9364 | 5573.1636 | 111.4633 | 595.4281 | 20601.8108 | 20601.8108 | 0
82.246 | 3429 | 34.6 | 0.29 | 176.9022 | 410.9364 | 410.9364 | 5573.1636 | 111.4633 | 699.3019 | 24195.8467 | 24195.8467 | 0
82.266 | 3429 | 34.6 | 0.39641 | 241.8086 | 410.9364 | 410.9364 | 5573.1636 | 111.4633 | 764.2083 | 26441.6062 | 26441.6062 | 0
82.285 | 3430 | 34.6 | 0.42252 | 257.738 | 410.9364 | 410.9364 | 5573.1636 | 111.4633 | 780.1377 | 26992.7654 | 26992.7654 | 0
82.305 | 3431 | 34.6 | 0.38932 | 237.4824 | 410.9364 | 410.9364 | 5573.1636 | 111.4633 | 759.8821 | 26291.9223 | 26291.9223 | 0
82.324 | 3431 | 34.5 | 0.35261 | 215.0895 | 408.5645 | 408.5645 | 5575.5355 | 111.5107 | 735.1647 | 25363.1831 | 25363.1831 | 0
82.344 | 3432 | 34.5 | 0.37114 | 226.393 | 408.5645 | 408.5645 | 5575.5355 | 111.5107 | 746.4683 | 25753.1553 | 25753.1553 | 0
82.363 | 3433 | 34.5 | 0.52054 | 317.5279 | 408.5645 | 408.5645 | 5575.5355 | 111.5107 | 837.6032 | 28897.3092 | 28897.3092 | 0
82.383 | 3433 | 34.5 | 0.79893 | 487.3448 | 408.5645 | 408.5645 | 5575.5355 | 111.5107 | 1007.42 | 34755.9905 | 34755.9905 | 0
82.402 | 3434 | 34.5 | 1.1112 | 677.8309 | 408.5645 | 408.5645 | 5575.5355 | 111.5107 | 1197.9061 | 41327.7608 | 41327.7608 | 0
82.422 | 3435 | 34.5 | 1.3776 | 840.3165 | 408.5645 | 408.5645 | 5575.5355 | 111.5107 | 1360.3918 | 46933.516 | 46933.516 | 0
82.441 | 3435 | 34.5 | 1.5448 | 942.3202 | 408.5645 | 408.5645 | 5575.5355 | 111.5107 | 1462.3954 | 50452.6404 | 50452.6404 | 0
82.461 | 3436 | 34.5 | 1.6049 | 978.9994 | 408.5645 | 408.5645 | 5575.5355 | 111.5107 | 1499.0746 | 51718.0752 | 51718.0752 | 0
82.48 | 3437 | 34.6 | 1.5705 | 958.0237 | 410.9364 | 410.9364 | 5573.1636 | 111.4633 | 1480.4234 | 51222.6491 | 51222.6491 | 0
82.5 | 3437 | 34.6 | 1.6075 | 980.5954 | 410.9364 | 410.9364 | 5573.1636 | 111.4633 | 1502.9951 | 52003.6312 | 52003.6312 | 0
82.52 | 3438 | 34.6 | 1.7394 | 1061.0185 | 410.9364 | 410.9364 | 5573.1636 | 111.4633 | 1583.4182 | 54786.2686 | 54786.2686 | 0
82.539 | 3439 | 34.6 | 1.84 | 1122.3829 | 410.9364 | 410.9364 | 5573.1636 | 111.4633 | 1644.7826 | 56909.4765 | 56909.4765 | 0
82.559 | 3439 | 34.7 | 1.9329 | 1179.0754 | 413.3152 | 413.3152 | 5570.7848 | 111.4157 | 1703.8063 | 59122.0794 | 59122.0794 | 0
82.578 | 3440 | 34.7 | 2.0166 | 1230.1138 | 413.3152 | 413.3152 | 5570.7848 | 111.4157 | 1754.8448 | 60893.1133 | 60893.1133 | 0
82.598 | 3441 | 34.8 | 2.1084 | 1286.1197 | 415.7009 | 415.7009 | 5568.3991 | 111.368 | 1813.1886 | 63098.9624 | 63098.9624 | 0
82.617 | 3441 | 34.8 | 2.2416 | 1367.3857 | 415.7009 | 415.7009 | 5568.3991 | 111.368 | 1894.4546 | 65927.0184 | 65927.0184 | 0
82.637 | 3442 | 34.9 | 2.4423 | 1489.7789 | 418.0934 | 418.0934 | 5566.0066 | 111.3201 | 2019.1925 | 70469.8167 | 70469.8167 | 0
82.656 | 3443 | 34.9 | 2.6612 | 1623.3415 | 418.0934 | 418.0934 | 5566.0066 | 111.3201 | 2152.755 | 75131.1489 | 75131.1489 | 0
82.676 | 3444 | 35 | 2.6327 | 1605.9258 | 420.4928 | 420.4928 | 5563.6072 | 111.2721 | 2137.6908 | 74819.1766 | 74819.1766 | 0
82.695 | 3444 | 35 | 2.6814 | 1635.6491 | 420.4928 | 420.4928 | 5563.6072 | 111.2721 | 2167.414 | 75859.4907 | 75859.4907 | 0
82.715 | 3445 | 35.1 | 2.6888 | 1640.1407 | 422.899 | 422.899 | 5561.201 | 111.224 | 2174.2637 | 76316.656 | 76316.656 | 0
82.734 | 3446 | 35.1 | 2.6799 | 1634.7539 | 422.899 | 422.899 | 5561.201 | 111.224 | 2168.8769 | 76127.5791 | 76127.5791 | 0
82.754 | 3446 | 35.2 | 2.6416 | 1611.3812 | 425.3121 | 425.3121 | 5558.7879 | 111.1758 | 2147.8691 | 75604.9925 | 75604.9925 | 0
82.773 | 3447 | 35.3 | 2.6242 | 1600.7815 | 427.7321 | 427.7321 | 5556.3679 | 111.1274 | 2139.641 | 75529.3274 | 75529.3274 | 0
82.793 | 3448 | 35.3 | 2.6899 | 1640.8446 | 427.7321 | 427.7321 | 5556.3679 | 111.1274 | 2179.7041 | 76943.5536 | 76943.5536 | 0
82.813 | 3448 | 35.4 | 2.6639 | 1624.9707 | 430.159 | 430.159 | 5553.941 | 111.0788 | 2166.2085 | 76683.7799 | 76683.7799 | 0
82.832 | 3449 | 35.4 | 2.5536 | 1557.6901 | 430.159 | 430.159 | 5553.941 | 111.0788 | 2098.9278 | 74302.0455 | 74302.0455 | 0
82.852 | 3450 | 35.5 | 2.4213 | 1477.0091 | 432.5927 | 432.5927 | 5551.5073 | 111.0301 | 2020.6319 | 71732.4322 | 71732.4322 | 0
82.871 | 3450 | 35.5 | 2.4011 | 1464.6963 | 432.5927 | 432.5927 | 5551.5073 | 111.0301 | 2008.3191 | 71295.3275 | 71295.3275 | 0
82.891 | 3451 | 35.6 | 2.4875 | 1517.3783 | 435.0332 | 435.0332 | 5549.0668 | 110.9813 | 2063.3929 | 73456.7876 | 73456.7876 | 0
82.91 | 3452 | 35.6 | 2.7313 | 1666.1038 | 435.0332 | 435.0332 | 5549.0668 | 110.9813 | 2212.1184 | 78751.4153 | 78751.4153 | 0
82.93 | 3452 | 35.7 | 2.9724 | 1813.1489 | 437.4807 | 437.4807 | 5546.6193 | 110.9324 | 2361.562 | 84307.7635 | 84307.7635 | 0
82.949 | 3453 | 35.8 | 2.8533 | 1740.5112 | 439.935 | 439.935 | 5544.165 | 110.8833 | 2291.3295 | 82029.5973 | 82029.5973 | 0
82.969 | 3454 | 35.8 | 2.7064 | 1650.9088 | 439.935 | 439.935 | 5544.165 | 110.8833 | 2201.7271 | 78821.8303 | 78821.8303 | 0
82.988 | 3455 | 35.9 | 2.5061 | 1528.7455 | 442.3962 | 442.3962 | 5541.7038 | 110.8341 | 2081.9758 | 74742.9304 | 74742.9304 | 0
83.008 | 3455 | 35.9 | 2.2906 | 1397.2863 | 442.3962 | 442.3962 | 5541.7038 | 110.8341 | 1950.5166 | 70023.5447 | 70023.5447 | 0
83.027 | 3456 | 36 | 2.4667 | 1504.6929 | 444.8642 | 444.8642 | 5539.2358 | 110.7847 | 2060.3418 | 74172.3058 | 74172.3058 | 0
83.047 | 3457 | 36 | 2.5048 | 1527.9469 | 444.8642 | 444.8642 | 5539.2358 | 110.7847 | 2083.5958 | 75009.4487 | 75009.4487 | 0
83.066 | 3457 | 36.1 | 2.5835 | 1575.9368 | 447.3391 | 447.3391 | 5536.7609 | 110.7352 | 2134.0111 | 77037.8007 | 77037.8007 | 0
83.086 | 3458 | 36.1 | 2.67 | 1628.7237 | 447.3391 | 447.3391 | 5536.7609 | 110.7352 | 2186.798 | 78943.4075 | 78943.4075 | 0
83.105 | 3459 | 36.2 | 2.751 | 1678.0809 | 449.8209 | 449.8209 | 5534.2791 | 110.6856 | 2238.5873 | 81036.8604 | 81036.8604 | 0
83.125 | 3460 | 36.3 | 2.8254 | 1723.4742 | 452.3095 | 452.3095 | 5531.7905 | 110.6358 | 2286.4195 | 82997.0277 | 82997.0277 | 0
83.145 | 3460 | 36.3 | 2.8374 | 1730.8262 | 452.3095 | 452.3095 | 5531.7905 | 110.6358 | 2293.7715 | 83263.9039 | 83263.9039 | 0
83.164 | 3461 | 36.4 | 2.8771 | 1755.0442 | 454.805 | 454.805 | 5529.295 | 110.5859 | 2320.4351 | 84463.8373 | 84463.8373 | 0
83.184 | 3462 | 36.4 | 3.0328 | 1849.9853 | 454.805 | 454.805 | 5529.295 | 110.5859 | 2415.3762 | 87919.6924 | 87919.6924 | 0
83.203 | 3462 | 36.5 | 3.1424 | 1916.8517 | 457.3073 | 457.3073 | 5526.7927 | 110.5359 | 2484.6949 | 90691.363 | 90691.363 | 0
83.223 | 3463 | 36.6 | 3.1672 | 1931.9881 | 459.8166 | 459.8166 | 5524.2834 | 110.4857 | 2502.2904 | 91583.8279 | 91583.8279 | 0
83.242 | 3464 | 36.7 | 3.174 | 1936.1315 | 462.3327 | 462.3327 | 5521.7673 | 110.4353 | 2508.8995 | 92076.6117 | 92076.6117 | 0
83.262 | 3465 | 36.7 | 3.078 | 1877.5514 | 462.3327 | 462.3327 | 5521.7673 | 110.4353 | 2450.3194 | 89926.7228 | 89926.7228 | 0
83.281 | 3465 | 36.8 | 2.9552 | 1802.6695 | 464.8556 | 464.8556 | 5519.2444 | 110.3849 | 2377.91 | 87507.0869 | 87507.0869 | 0
83.301 | 3466 | 36.9 | 3.0421 | 1855.6991 | 467.3854 | 467.3854 | 5516.7146 | 110.3343 | 2433.4188 | 89793.1542 | 89793.1542 | 0
83.32 | 3467 | 36.9 | 3.0448 | 1857.3176 | 467.3854 | 467.3854 | 5516.7146 | 110.3343 | 2435.0373 | 89852.8759 | 89852.8759 | 0
83.34 | 3467 | 37 | 2.9225 | 1782.7519 | 469.9221 | 469.9221 | 5514.1779 | 110.2836 | 2362.9576 | 87429.4295 | 87429.4295 | 0
83.359 | 3468 | 37.1 | 2.7847 | 1698.6384 | 472.4657 | 472.4657 | 5511.6343 | 110.2327 | 2281.3368 | 84637.5957 | 84637.5957 | 0
83.379 | 3469 | 37.1 | 3.0871 | 1883.1163 | 472.4657 | 472.4657 | 5511.6343 | 110.2327 | 2465.8147 | 91481.7244 | 91481.7244 | 0
83.398 | 3470 | 37.2 | 3.2593 | 1988.1812 | 475.0161 | 475.0161 | 5509.0839 | 110.1817 | 2573.379 | 95729.697 | 95729.697 | 0
83.418 | 3470 | 37.2 | 3.391 | 2068.5341 | 475.0161 | 475.0161 | 5509.0839 | 110.1817 | 2653.7319 | 98718.8254 | 98718.8254 | 0
83.438 | 3471 | 37.3 | 3.4471 | 2102.7604 | 477.5734 | 477.5734 | 5506.5266 | 110.1305 | 2690.4644 | 100354.3207 | 100354.3207 | 0
83.457 | 3472 | 37.4 | 3.502 | 2136.2067 | 480.1375 | 480.1375 | 5503.9625 | 110.0792 | 2726.4235 | 101968.2395 | 101968.2395 | 0
83.477 | 3472 | 37.5 | 3.5231 | 2149.1212 | 482.7085 | 482.7085 | 5501.3915 | 110.0278 | 2741.8576 | 102819.6588 | 102819.6588 | 0
83.496 | 3473 | 37.6 | 3.5207 | 2147.6422 | 485.2864 | 485.2864 | 5498.8136 | 109.9763 | 2742.9049 | 103133.225 | 103133.225 | 0
83.516 | 3474 | 37.7 | 3.5648 | 2174.5414 | 487.8712 | 487.8712 | 5496.2288 | 109.9246 | 2772.3371 | 104517.1101 | 104517.1101 | 0
83.535 | 3475 | 37.8 | 3.6157 | 2205.5731 | 490.4628 | 490.4628 | 5493.6372 | 109.8727 | 2805.9086 | 106063.3462 | 106063.3462 | 0
83.555 | 3475 | 37.8 | 3.7292 | 2274.8126 | 490.4628 | 490.4628 | 5493.6372 | 109.8727 | 2875.1482 | 108680.6003 | 108680.6003 | 0
83.574 | 3476 | 37.9 | 3.8361 | 2339.9964 | 493.0612 | 493.0612 | 5491.0388 | 109.8208 | 2942.8784 | 111535.0908 | 111535.0908 | 0
83.594 | 3477 | 38 | 3.9376 | 2401.957 | 495.6666 | 495.6666 | 5488.4334 | 109.7687 | 3007.3923 | 114280.907 | 114280.907 | 0
83.613 | 3478 | 38.1 | 3.6851 | 2247.9207 | 498.2788 | 498.2788 | 5485.8212 | 109.7164 | 2855.9159 | 108810.3956 | 108810.3956 | 0
83.633 | 3478 | 38.2 | 3.6088 | 2201.3502 | 500.8979 | 500.8979 | 5483.2021 | 109.664 | 2811.9121 | 107415.0441 | 107415.0441 | 0
83.652 | 3479 | 38.2 | 3.586 | 2187.4513 | 500.8979 | 500.8979 | 5483.2021 | 109.664 | 2798.0132 | 106884.103 | 106884.103 | 0
83.672 | 3480 | 38.3 | 3.5193 | 2146.7535 | 503.5238 | 503.5238 | 5480.5762 | 109.6115 | 2759.8888 | 105703.7412 | 105703.7412 | 0
83.691 | 3481 | 38.3 | 3.4773 | 2121.1742 | 503.5238 | 503.5238 | 5480.5762 | 109.6115 | 2734.3095 | 104724.0536 | 104724.0536 | 0
83.711 | 3481 | 38.4 | 3.5143 | 2143.7525 | 506.1566 | 506.1566 | 5477.9434 | 109.5589 | 2759.4679 | 105963.5684 | 105963.5684 | 0
83.73 | 3482 | 38.5 | 3.5452 | 2162.5707 | 508.7963 | 508.7963 | 5475.3037 | 109.5061 | 2780.873 | 107063.611 | 107063.611 | 0
83.75 | 3483 | 38.6 | 3.7035 | 2259.1175 | 511.4428 | 511.4428 | 5472.6572 | 109.4531 | 2880.0135 | 111168.5202 | 111168.5202 | 0
83.77 | 3484 | 38.7 | 3.5143 | 2143.7038 | 514.0962 | 514.0962 | 5470.0038 | 109.4001 | 2767.2 | 107090.6405 | 107090.6405 | 0
83.789 | 3484 | 38.7 | 3.3584 | 2048.5943 | 514.0962 | 514.0962 | 5470.0038 | 109.4001 | 2672.0906 | 103409.9059 | 103409.9059 | 0
83.809 | 3485 | 38.8 | 3.2991 | 2012.4656 | 516.7564 | 516.7564 | 5467.3436 | 109.3469 | 2638.5689 | 102376.4722 | 102376.4722 | 0
83.828 | 3486 | 38.9 | 3.2845 | 2003.54 | 519.4236 | 519.4236 | 5464.6764 | 109.2935 | 2632.2571 | 102394.8008 | 102394.8008 | 0
83.848 | 3487 | 39 | 3.2944 | 2009.5565 | 522.0976 | 522.0976 | 5462.0024 | 109.24 | 2640.8941 | 102994.87 | 102994.87 | 0
83.867 | 3487 | 39 | 3.3679 | 2054.4197 | 522.0976 | 522.0976 | 5462.0024 | 109.24 | 2685.7573 | 104744.5339 | 104744.5339 | 0
83.887 | 3488 | 39.1 | 3.4481 | 2103.3367 | 524.7784 | 524.7784 | 5459.3216 | 109.1864 | 2737.3015 | 107028.4895 | 107028.4895 | 0
83.906 | 3489 | 39.2 | 3.536 | 2156.9446 | 527.4661 | 527.4661 | 5456.6339 | 109.1327 | 2793.5434 | 109506.9012 | 109506.9012 | 0
83.926 | 3490 | 39.3 | 3.6282 | 2213.2113 | 530.1607 | 530.1607 | 5453.9393 | 109.0788 | 2852.4508 | 112101.3177 | 112101.3177 | 0
83.945 | 3491 | 39.3 | 3.786 | 2309.4675 | 530.1607 | 530.1607 | 5453.9393 | 109.0788 | 2948.707 | 115884.1851 | 115884.1851 | 0
83.965 | 3491 | 39.3 | 3.7729 | 2301.4817 | 530.1607 | 530.1607 | 5453.9393 | 109.0788 | 2940.7213 | 115570.3453 | 115570.3453 | 0
83.984 | 3492 | 39.3 | 3.8239 | 2332.5498 | 530.1607 | 530.1607 | 5453.9393 | 109.0788 | 2971.7893 | 116791.3197 | 116791.3197 | 0
84.004 | 3493 | 39.2 | 3.9822 | 2429.1161 | 527.4661 | 527.4661 | 5456.6339 | 109.1327 | 3065.7149 | 120176.026 | 120176.026 | 0
84.023 | 3494 | 39.2 | 3.8259 | 2333.799 | 527.4661 | 527.4661 | 5456.6339 | 109.1327 | 2970.3978 | 116439.5944 | 116439.5944 | 0
84.043 | 3494 | 39.2 | 3.8995 | 2378.6798 | 527.4661 | 527.4661 | 5456.6339 | 109.1327 | 3015.2786 | 118198.9198 | 118198.9198 | 0
84.063 | 3495 | 39.3 | 3.7523 | 2288.9183 | 530.1607 | 530.1607 | 5453.9393 | 109.0788 | 2928.1578 | 115076.6 | 115076.6 | 0
84.082 | 3496 | 39.4 | 3.8816 | 2367.7932 | 532.8622 | 532.8622 | 5451.2378 | 109.0248 | 3009.6801 | 118581.3954 | 118581.3954 | 0
84.102 | 3497 | 39.5 | 3.6083 | 2201.0918 | 535.5705 | 535.5705 | 5448.5295 | 108.9706 | 2845.6329 | 112402.4992 | 112402.4992 | 0
84.121 | 3497 | 39.6 | 3.3384 | 2036.3943 | 538.2857 | 538.2857 | 5445.8143 | 108.9163 | 2683.5963 | 106270.4129 | 106270.4129 | 0
84.141 | 3498 | 39.6 | 3.1099 | 1897.0301 | 538.2857 | 538.2857 | 5445.8143 | 108.9163 | 2544.2321 | 100751.5912 | 100751.5912 | 0
84.16 | 3499 | 39.7 | 2.8558 | 1742.0418 | 541.0077 | 541.0077 | 5443.0923 | 108.8618 | 2391.9114 | 94958.881 | 94958.881 | 0
84.18 | 3500 | 39.7 | 2.796 | 1705.5564 | 541.0077 | 541.0077 | 5443.0923 | 108.8618 | 2355.426 | 93510.4127 | 93510.4127 | 0
84.199 | 3501 | 39.8 | 2.8047 | 1710.893 | 543.7366 | 543.7366 | 5440.3634 | 108.8073 | 2363.4369 | 94064.7879 | 94064.7879 | 0
84.219 | 3501 | 39.8 | 2.9031 | 1770.9134 | 543.7366 | 543.7366 | 5440.3634 | 108.8073 | 2423.4573 | 96453.6019 | 96453.6019 | 0
84.238 | 3502 | 39.9 | 2.9574 | 1804.0365 | 546.4724 | 546.4724 | 5437.6276 | 108.7526 | 2459.2615 | 98124.5326 | 98124.5326 | 0
84.258 | 3503 | 39.9 | 2.9303 | 1787.4877 | 546.4724 | 546.4724 | 5437.6276 | 108.7526 | 2442.7127 | 97464.2361 | 97464.2361 | 0
84.277 | 3504 | 40 | 2.8699 | 1750.6626 | 549.2151 | 549.2151 | 5434.8849 | 108.6977 | 2408.5754 | 96343.0155 | 96343.0155 | 0
84.297 | 3504 | 40.1 | 2.8765 | 1754.637 | 551.9646 | 551.9646 | 5432.1354 | 108.6427 | 2415.2443 | 96851.2972 | 96851.2972 | 0
84.316 | 3505 | 40.1 | 2.9118 | 1776.2265 | 551.9646 | 551.9646 | 5432.1354 | 108.6427 | 2436.8338 | 97717.0355 | 97717.0355 | 0
84.336 | 3506 | 40.2 | 2.884 | 1759.2569 | 554.7209 | 554.7209 | 5429.3791 | 108.5876 | 2422.5654 | 97387.1305 | 97387.1305 | 0
84.355 | 3507 | 40.2 | 2.7485 | 1676.6143 | 554.7209 | 554.7209 | 5429.3791 | 108.5876 | 2339.9228 | 94064.8984 | 94064.8984 | 0
84.375 | 3508 | 40.3 | 2.6592 | 1622.094 | 557.4842 | 557.4842 | 5426.6158 | 108.5323 | 2288.1105 | 92210.8545 | 92210.8545 | 0
84.395 | 3508 | 40.3 | 2.6706 | 1629.0907 | 557.4842 | 557.4842 | 5426.6158 | 108.5323 | 2295.1072 | 92492.8192 | 92492.8192 | 0
84.414 | 3509 | 40.4 | 2.7578 | 1682.2664 | 560.2543 | 560.2543 | 5423.8457 | 108.4769 | 2350.9976 | 94980.3046 | 94980.3046 | 0
84.434 | 3510 | 40.4 | 2.7958 | 1705.4415 | 560.2543 | 560.2543 | 5423.8457 | 108.4769 | 2374.1727 | 95916.5785 | 95916.5785 | 0
84.453 | 3511 | 40.5 | 2.775 | 1692.7283 | 563.0312 | 563.0312 | 5421.0688 | 108.4214 | 2364.1809 | 95749.3274 | 95749.3274 | 0
84.473 | 3512 | 40.6 | 2.7289 | 1664.6027 | 565.8151 | 565.8151 | 5418.2849 | 108.3657 | 2338.7835 | 94954.6105 | 94954.6105 | 0
84.492 | 3512 | 40.6 | 2.672 | 1629.9059 | 565.8151 | 565.8151 | 5418.2849 | 108.3657 | 2304.0867 | 93545.9185 | 93545.9185 | 0
84.512 | 3513 | 40.7 | 2.6117 | 1593.1281 | 568.6058 | 568.6058 | 5415.4942 | 108.3099 | 2270.0438 | 92390.7826 | 92390.7826 | 0
84.531 | 3514 | 40.7 | 2.6261 | 1601.905 | 568.6058 | 568.6058 | 5415.4942 | 108.3099 | 2278.8207 | 92748.0005 | 92748.0005 | 0
84.551 | 3515 | 40.8 | 2.7369 | 1669.4962 | 571.4033 | 571.4033 | 5412.6967 | 108.2539 | 2349.1535 | 95845.462 | 95845.462 | 0
84.57 | 3515 | 40.8 | 2.9077 | 1773.6996 | 571.4033 | 571.4033 | 5412.6967 | 108.2539 | 2453.3569 | 100096.9619 | 100096.9619 | 0
84.59 | 3516 | 40.9 | 3.0336 | 1850.4692 | 574.2078 | 574.2078 | 5409.8922 | 108.1978 | 2532.8748 | 103594.5795 | 103594.5795 | 0
84.609 | 3517 | 41 | 2.9866 | 1821.8079 | 577.0191 | 577.0191 | 5407.0809 | 108.1416 | 2506.9685 | 102785.7103 | 102785.7103 | 0
84.629 | 3518 | 41 | 2.8333 | 1728.337 | 577.0191 | 577.0191 | 5407.0809 | 108.1416 | 2413.4977 | 98953.4056 | 98953.4056 | 0
84.648 | 3519 | 41.1 | 2.7405 | 1671.6948 | 579.8372 | 579.8372 | 5404.2628 | 108.0853 | 2359.6173 | 96980.2707 | 96980.2707 | 0
84.668 | 3520 | 41.2 | 2.6697 | 1628.5199 | 582.6623 | 582.6623 | 5401.4377 | 108.0288 | 2319.2109 | 95551.4879 | 95551.4879 | 0
84.688 | 3520 | 41.2 | 2.6409 | 1610.9358 | 582.6623 | 582.6623 | 5401.4377 | 108.0288 | 2301.6269 | 94827.0263 | 94827.0263 | 0
84.707 | 3521 | 41.3 | 2.5963 | 1583.7249 | 585.4941 | 585.4941 | 5398.6059 | 107.9721 | 2277.1912 | 94047.9967 | 94047.9967 | 0
84.727 | 3522 | 41.3 | 2.7103 | 1653.3028 | 585.4941 | 585.4941 | 5398.6059 | 107.9721 | 2346.7691 | 96921.5618 | 96921.5618 | 0
84.746 | 3523 | 41.4 | 2.8125 | 1715.6298 | 588.3329 | 588.3329 | 5395.7671 | 107.9153 | 2411.878 | 99851.7494 | 99851.7494 | 0
84.766 | 3524 | 41.5 | 2.6754 | 1631.9827 | 591.1785 | 591.1785 | 5392.9215 | 107.8584 | 2331.0196 | 96737.3143 | 96737.3143 | 0
84.785 | 3524 | 41.5 | 2.4478 | 1493.1851 | 591.1785 | 591.1785 | 5392.9215 | 107.8584 | 2192.222 | 90977.2136 | 90977.2136 | 0
84.805 | 3525 | 41.6 | 2.3925 | 1459.4197 | 594.031 | 594.031 | 5390.069 | 107.8014 | 2161.2521 | 89908.087 | 89908.087 | 0
84.824 | 3526 | 41.6 | 2.3795 | 1451.4894 | 594.031 | 594.031 | 5390.069 | 107.8014 | 2153.3218 | 89578.1879 | 89578.1879 | 0
84.844 | 3527 | 41.7 | 2.5029 | 1526.7676 | 596.8904 | 596.8904 | 5387.2096 | 107.7442 | 2231.4022 | 93049.4709 | 93049.4709 | 0
84.863 | 3528 | 41.8 | 2.5388 | 1548.6564 | 599.7566 | 599.7566 | 5384.3434 | 107.6869 | 2256.0998 | 94304.9726 | 94304.9726 | 0
84.883 | 3528 | 41.8 | 2.4743 | 1509.3195 | 599.7566 | 599.7566 | 5384.3434 | 107.6869 | 2216.7629 | 92660.6904 | 92660.6904 | 0
84.902 | 3529 | 41.9 | 2.4713 | 1507.4907 | 602.6297 | 602.6297 | 5381.4703 | 107.6294 | 2217.7498 | 92923.7156 | 92923.7156 | 0
84.922 | 3530 | 41.9 | 2.531 | 1543.9198 | 602.6297 | 602.6297 | 5381.4703 | 107.6294 | 2254.1788 | 94450.0928 | 94450.0928 | 0
84.941 | 3531 | 42 | 2.5595 | 1561.3169 | 605.5096 | 605.5096 | 5378.5904 | 107.5718 | 2274.3983 | 95524.7286 | 95524.7286 | 0
84.961 | 3532 | 42 | 2.54 | 1549.4057 | 605.5096 | 605.5096 | 5378.5904 | 107.5718 | 2262.4871 | 95024.4587 | 95024.4587 | 0
84.98 | 3533 | 42.1 | 2.4955 | 1522.2681 | 608.3964 | 608.3964 | 5375.7036 | 107.5141 | 2238.1786 | 94227.3184 | 94227.3184 | 0
85 | 3533 | 42.2 | 2.4481 | 1493.3277 | 611.2901 | 611.2901 | 5372.8099 | 107.4562 | 2212.074 | 93349.5228 | 93349.5228 | 0
85.02 | 3534 | 42.2 | 2.4091 | 1469.5565 | 611.2901 | 611.2901 | 5372.8099 | 107.4562 | 2188.3027 | 92346.376 | 92346.376 | 0
85.039 | 3535 | 42.3 | 2.3888 | 1457.1485 | 614.1906 | 614.1906 | 5369.9094 | 107.3982 | 2178.7373 | 92160.5882 | 92160.5882 | 0
85.059 | 3536 | 42.3 | 2.3788 | 1451.0633 | 614.1906 | 614.1906 | 5369.9094 | 107.3982 | 2172.6521 | 91903.1858 | 91903.1858 | 0
85.078 | 3537 | 42.4 | 2.3807 | 1452.2167 | 617.098 | 617.098 | 5367.002 | 107.34 | 2176.6548 | 92290.1632 | 92290.1632 | 0
85.098 | 3537 | 42.4 | 2.3759 | 1449.281 | 617.098 | 617.098 | 5367.002 | 107.34 | 2173.7191 | 92165.6902 | 92165.6902 | 0
85.117 | 3538 | 42.5 | 2.407 | 1468.277 | 620.0123 | 620.0123 | 5364.0877 | 107.2818 | 2195.5711 | 93311.77 | 93311.77 | 0
85.137 | 3539 | 42.5 | 2.4424 | 1489.8867 | 620.0123 | 620.0123 | 5364.0877 | 107.2818 | 2217.1807 | 94230.181 | 94230.181 | 0
85.156 | 3540 | 42.6 | 2.4917 | 1519.9425 | 622.9334 | 622.9334 | 5361.1666 | 107.2233 | 2250.0993 | 95854.2301 | 95854.2301 | 0
85.176 | 3541 | 42.6 | 2.4738 | 1509.0179 | 622.9334 | 622.9334 | 5361.1666 | 107.2233 | 2239.1747 | 95388.8433 | 95388.8433 | 0
85.195 | 3542 | 42.7 | 2.3988 | 1463.2792 | 625.8614 | 625.8614 | 5358.2386 | 107.1648 | 2196.3054 | 93782.2421 | 93782.2421 | 0
85.215 | 3542 | 42.8 | 2.2861 | 1394.5374 | 628.7963 | 628.7963 | 5355.3037 | 107.1061 | 2130.4398 | 91182.8229 | 91182.8229 | 0
85.234 | 3543 | 42.8 | 2.2148 | 1351.0091 | 628.7963 | 628.7963 | 5355.3037 | 107.1061 | 2086.9115 | 89319.8104 | 89319.8104 | 0
85.254 | 3544 | 42.9 | 2.2187 | 1353.4111 | 631.7381 | 631.7381 | 5352.3619 | 107.0472 | 2092.1964 | 89755.2241 | 89755.2241 | 0
85.273 | 3545 | 42.9 | 2.2761 | 1388.4228 | 631.7381 | 631.7381 | 5352.3619 | 107.0472 | 2127.2081 | 91257.2278 | 91257.2278 | 0
85.293 | 3546 | 43 | 2.3642 | 1442.1429 | 634.6866 | 634.6866 | 5349.4134 | 106.9883 | 2183.8178 | 93904.1669 | 93904.1669 | 0
85.313 | 3547 | 43 | 2.4426 | 1489.961 | 634.6866 | 634.6866 | 5349.4134 | 106.9883 | 2231.6359 | 95960.3449 | 95960.3449 | 0
85.332 | 3548 | 43.1 | 2.4812 | 1513.5335 | 637.6421 | 637.6421 | 5346.4579 | 106.9292 | 2258.1047 | 97324.3143 | 97324.3143 | 0
85.352 | 3548 | 43.1 | 2.4137 | 1472.3708 | 637.6421 | 637.6421 | 5346.4579 | 106.9292 | 2216.9421 | 95550.2052 | 95550.2052 | 0
85.371 | 3549 | 43.2 | 2.2787 | 1389.9901 | 640.6044 | 640.6044 | 5343.4956 | 106.8699 | 2137.4645 | 92338.4644 | 92338.4644 | 0
85.391 | 3550 | 43.2 | 2.2113 | 1348.8816 | 640.6044 | 640.6044 | 5343.4956 | 106.8699 | 2096.3559 | 90562.5759 | 90562.5759 | 0
85.41 | 3551 | 43.3 | 2.215 | 1351.1658 | 643.5736 | 643.5736 | 5340.5264 | 106.8105 | 2101.55 | 90997.1147 | 90997.1147 | 0
85.43 | 3552 | 43.3 | 2.3208 | 1415.6946 | 643.5736 | 643.5736 | 5340.5264 | 106.8105 | 2166.0788 | 93791.2109 | 93791.2109 | 0
85.449 | 3553 | 43.4 | 2.4018 | 1465.0795 | 646.5497 | 646.5497 | 5337.5503 | 106.751 | 2218.3802 | 96277.6993 | 96277.6993 | 0
85.469 | 3553 | 43.5 | 2.421 | 1476.822 | 649.5326 | 649.5326 | 5334.5674 | 106.6913 | 2233.046 | 97137.5008 | 97137.5008 | 0
85.488 | 3554 | 43.5 | 2.3219 | 1416.3525 | 649.5326 | 649.5326 | 5334.5674 | 106.6913 | 2172.5765 | 94507.0782 | 94507.0782 | 0
85.508 | 3555 | 43.6 | 2.129 | 1298.7041 | 652.5224 | 652.5224 | 5331.5776 | 106.6316 | 2057.858 | 89722.6109 | 89722.6109 | 0
85.527 | 3556 | 43.6 | 2.0185 | 1231.3099 | 652.5224 | 652.5224 | 5331.5776 | 106.6316 | 1990.4639 | 86784.2241 | 86784.2241 | 0
85.547 | 3557 | 43.7 | 2.0075 | 1224.5717 | 655.5191 | 655.5191 | 5328.5809 | 106.5716 | 1986.6623 | 86817.144 | 86817.144 | 0
85.566 | 3558 | 43.7 | 2.108 | 1285.8631 | 655.5191 | 655.5191 | 5328.5809 | 106.5716 | 2047.9538 | 89495.5796 | 89495.5796 | 0
85.586 | 3559 | 43.8 | 2.1889 | 1335.2002 | 658.5226 | 658.5226 | 5325.5774 | 106.5115 | 2100.2343 | 91990.2622 | 91990.2622 | 0
85.605 | 3559 | 43.8 | 2.2493 | 1372.0662 | 658.5226 | 658.5226 | 5325.5774 | 106.5115 | 2137.1003 | 93604.9943 | 93604.9943 | 0
85.625 | 3560 | 43.9 | 2.2144 | 1350.8053 | 661.533 | 661.533 | 5322.567 | 106.4513 | 2118.7896 | 93014.8644 | 93014.8644 | 0
85.645 | 3561 | 43.9 | 2.1794 | 1329.4426 | 661.533 | 661.533 | 5322.567 | 106.4513 | 2097.4269 | 92077.0425 | 92077.0425 | 0
85.664 | 3562 | 44 | 2.0706 | 1263.0898 | 664.5502 | 664.5502 | 5319.5498 | 106.391 | 2034.0311 | 89497.3666 | 89497.3666 | 0
85.684 | 3563 | 44 | 2.05 | 1250.4773 | 664.5502 | 664.5502 | 5319.5498 | 106.391 | 2021.4185 | 88942.4141 | 88942.4141 | 0
85.703 | 3564 | 44.1 | 2.1135 | 1289.2104 | 667.5743 | 667.5743 | 5316.5257 | 106.3305 | 2063.1153 | 90983.3845 | 90983.3845 | 0
85.723 | 3565 | 44.1 | 2.152 | 1312.7096 | 667.5743 | 667.5743 | 5316.5257 | 106.3305 | 2086.6145 | 92019.6975 | 92019.6975 | 0
85.742 | 3565 | 44.2 | 2.1341 | 1301.7879 | 670.6053 | 670.6053 | 5313.4947 | 106.2699 | 2078.6631 | 91876.9075 | 91876.9075 | 0
85.762 | 3566 | 44.2 | 2.1038 | 1283.3226 | 670.6053 | 670.6053 | 5313.4947 | 106.2699 | 2060.1978 | 91060.7417 | 91060.7417 | 0
85.781 | 3567 | 44.3 | 2.1169 | 1291.3322 | 673.6432 | 673.6432 | 5310.4568 | 106.2091 | 2071.1845 | 91753.4712 | 91753.4712 | 0
85.801 | 3568 | 44.3 | 2.1552 | 1314.6532 | 673.6432 | 673.6432 | 5310.4568 | 106.2091 | 2094.5055 | 92786.5923 | 92786.5923 | 0
85.82 | 3569 | 44.4 | 2.1779 | 1328.5221 | 676.6879 | 676.6879 | 5307.4121 | 106.1482 | 2111.3582 | 93744.3048 | 93744.3048 | 0
85.84 | 3570 | 44.4 | 2.1607 | 1318.0084 | 676.6879 | 676.6879 | 5307.4121 | 106.1482 | 2100.8445 | 93277.4946 | 93277.4946 | 0
85.859 | 3571 | 44.5 | 2.0833 | 1270.7838 | 679.7394 | 679.7394 | 5304.3606 | 106.0872 | 2056.6105 | 91519.1668 | 91519.1668 | 0
85.879 | 3571 | 44.5 | 1.9796 | 1207.5686 | 679.7394 | 679.7394 | 5304.3606 | 106.0872 | 1993.3953 | 88706.0899 | 88706.0899 | 0
85.898 | 3572 | 44.6 | 1.9052 | 1162.1856 | 682.7979 | 682.7979 | 5301.3021 | 106.026 | 1951.0095 | 87015.0255 | 87015.0255 | 0
85.918 | 3573 | 44.6 | 1.9149 | 1168.0943 | 682.7979 | 682.7979 | 5301.3021 | 106.026 | 1956.9183 | 87278.5545 | 87278.5545 | 0
85.938 | 3574 | 44.7 | 2.0129 | 1227.8953 | 685.8632 | 685.8632 | 5298.2368 | 105.9647 | 2019.7232 | 90281.6285 | 90281.6285 | 0
85.957 | 3575 | 44.7 | 2.1306 | 1299.6754 | 685.8632 | 685.8632 | 5298.2368 | 105.9647 | 2091.5033 | 93490.1977 | 93490.1977 | 0
85.977 | 3576 | 44.8 | 2.1827 | 1331.4514 | 688.9354 | 688.9354 | 5295.1646 | 105.9033 | 2126.2901 | 95257.7945 | 95257.7945 | 0
85.996 | 3577 | 44.8 | 2.161 | 1318.2044 | 688.9354 | 688.9354 | 5295.1646 | 105.9033 | 2113.0431 | 94664.3296 | 94664.3296 | 0
86.016 | 3578 | 44.9 | 2.1183 | 1292.1928 | 692.0144 | 692.0144 | 5292.0856 | 105.8417 | 2090.0489 | 93843.1964 | 93843.1964 | 0
86.035 | 3578 | 44.9 | 2.0799 | 1268.7236 | 692.0144 | 692.0144 | 5292.0856 | 105.8417 | 2066.5797 | 92789.4291 | 92789.4291 | 0
86.055 | 3579 | 45 | 2.0213 | 1233.0035 | 695.1003 | 695.1003 | 5288.9997 | 105.78 | 2033.8838 | 91524.7696 | 91524.7696 | 0
86.074 | 3580 | 45 | 1.9145 | 1167.8649 | 695.1003 | 695.1003 | 5288.9997 | 105.78 | 1968.7452 | 88593.5352 | 88593.5352 | 0
86.094 | 3581 | 45.1 | 1.7863 | 1089.6241 | 698.1931 | 698.1931 | 5285.9069 | 105.7181 | 1893.5353 | 85398.4413 | 85398.4413 | 0
86.113 | 3582 | 45.1 | 1.724 | 1051.6171 | 698.1931 | 698.1931 | 5285.9069 | 105.7181 | 1855.5284 | 83684.329 | 83684.329 | 0
86.133 | 3583 | 45.2 | 1.7321 | 1056.6014 | 701.2927 | 701.2927 | 5282.8073 | 105.6561 | 1863.5502 | 84232.4706 | 84232.4706 | 0
86.152 | 3584 | 45.2 | 1.7799 | 1085.7218 | 701.2927 | 701.2927 | 5282.8073 | 105.6561 | 1892.6707 | 85548.7148 | 85548.7148 | 0
86.172 | 3585 | 45.3 | 1.8687 | 1139.907 | 704.3992 | 704.3992 | 5279.7008 | 105.594 | 1949.9002 | 88330.481 | 88330.481 | 0
86.191 | 3586 | 45.3 | 2.0497 | 1250.2914 | 704.3992 | 704.3992 | 5279.7008 | 105.594 | 2060.2847 | 93330.8949 | 93330.8949 | 0
86.211 | 3586 | 45.4 | 2.1336 | 1301.48 | 707.5126 | 707.5126 | 5276.5874 | 105.5317 | 2114.5243 | 95999.4034 | 95999.4034 | 0
86.23 | 3587 | 45.4 | 2.1574 | 1316.0074 | 707.5126 | 707.5126 | 5276.5874 | 105.5317 | 2129.0518 | 96658.95 | 96658.95 | 0
86.25 | 3588 | 45.5 | 2.052 | 1251.7329 | 710.6328 | 710.6328 | 5273.4672 | 105.4693 | 2067.835 | 94086.4935 | 94086.4935 | 0
86.27 | 3589 | 45.5 | 1.932 | 1178.5471 | 710.6328 | 710.6328 | 5273.4672 | 105.4693 | 1994.6492 | 90756.539 | 90756.539 | 0
86.289 | 3590 | 45.5 | 1.8186 | 1109.3289 | 710.6328 | 710.6328 | 5273.4672 | 105.4693 | 1925.4311 | 87607.113 | 87607.113 | 0
86.309 | 3591 | 45.6 | 1.5567 | 949.6081 | 713.7599 | 713.7599 | 5270.3401 | 105.4068 | 1768.7748 | 80656.1293 | 80656.1293 | 0
86.328 | 3592 | 45.6 | 1.6394 | 1000.0484 | 713.7599 | 713.7599 | 5270.3401 | 105.4068 | 1819.2151 | 82956.2083 | 82956.2083 | 0
86.348 | 3593 | 45.6 | 1.7235 | 1051.3234 | 713.7599 | 713.7599 | 5270.3401 | 105.4068 | 1870.4901 | 85294.3497 | 85294.3497 | 0
86.367 | 3594 | 45.7 | 1.8201 | 1110.2539 | 716.8938 | 716.8938 | 5267.2062 | 105.3441 | 1932.4919 | 88314.8777 | 88314.8777 | 0
86.387 | 3594 | 45.7 | 1.8884 | 1151.9 | 716.8938 | 716.8938 | 5267.2062 | 105.3441 | 1974.138 | 90218.1049 | 90218.1049 | 0
86.406 | 3595 | 45.8 | 1.9558 | 1193.0506 | 720.0347 | 720.0347 | 5264.0653 | 105.2813 | 2018.3666 | 92441.1883 | 92441.1883 | 0
86.426 | 3596 | 45.8 | 1.9473 | 1187.8572 | 720.0347 | 720.0347 | 5264.0653 | 105.2813 | 2013.1731 | 92203.3297 | 92203.3297 | 0
86.445 | 3597 | 45.9 | 1.9533 | 1191.5255 | 723.1824 | 723.1824 | 5260.9176 | 105.2184 | 2019.9262 | 92714.6131 | 92714.6131 | 0
86.465 | 3598 | 45.9 | 1.9455 | 1186.7381 | 723.1824 | 723.1824 | 5260.9176 | 105.2184 | 2015.1389 | 92494.8737 | 92494.8737 | 0
86.484 | 3599 | 46 | 1.893 | 1154.7346 | 726.3369 | 726.3369 | 5257.7631 | 105.1553 | 1986.2268 | 91366.432 | 91366.432 | 0
86.504 | 3600 | 46 | 1.822 | 1111.4493 | 726.3369 | 726.3369 | 5257.7631 | 105.1553 | 1942.9414 | 89375.3063 | 89375.3063 | 0
86.523 | 3601 | 46.1 | 1.777 | 1083.9478 | 729.4983 | 729.4983 | 5254.6017 | 105.092 | 1918.5381 | 88444.6086 | 88444.6086 | 0
86.543 | 3602 | 46.1 | 1.7687 | 1078.9051 | 729.4983 | 729.4983 | 5254.6017 | 105.092 | 1913.4954 | 88212.1386 | 88212.1386 | 0
86.563 | 3602 | 46.1 | 1.7725 | 1081.2411 | 729.4983 | 729.4983 | 5254.6017 | 105.092 | 1915.8314 | 88319.8295 | 88319.8295 | 0
86.582 | 3603 | 46.2 | 1.7698 | 1079.5838 | 732.6666 | 732.6666 | 5251.4334 | 105.0287 | 1917.2791 | 88578.2935 | 88578.2935 | 0
86.602 | 3604 | 46.2 | 1.7118 | 1044.1913 | 732.6666 | 732.6666 | 5251.4334 | 105.0287 | 1881.8866 | 86943.1602 | 86943.1602 | 0
86.621 | 3605 | 46.3 | 1.6369 | 998.4853 | 735.8418 | 735.8418 | 5248.2582 | 104.9652 | 1839.2922 | 85159.2306 | 85159.2306 | 0
86.641 | 3606 | 46.3 | 1.5901 | 969.9772 | 735.8418 | 735.8418 | 5248.2582 | 104.9652 | 1810.7842 | 83839.3075 | 83839.3075 | 0
86.66 | 3607 | 46.4 | 1.6343 | 996.9116 | 739.0238 | 739.0238 | 5245.0762 | 104.9015 | 1840.8369 | 85414.8341 | 85414.8341 | 0
86.68 | 3608 | 46.4 | 1.7197 | 1049.0055 | 739.0238 | 739.0238 | 5245.0762 | 104.9015 | 1892.9308 | 87831.989 | 87831.989 | 0
86.699 | 3609 | 46.4 | 1.7818 | 1086.8823 | 739.0238 | 739.0238 | 5245.0762 | 104.9015 | 1930.8076 | 89589.4708 | 89589.4708 | 0
86.719 | 3610 | 46.5 | 1.7571 | 1071.836 | 742.2127 | 742.2127 | 5241.8873 | 104.8377 | 1918.8864 | 89228.2163 | 89228.2163 | 0
86.738 | 3611 | 46.5 | 1.6454 | 1003.7017 | 742.2127 | 742.2127 | 5241.8873 | 104.8377 | 1850.7521 | 86059.9714 | 86059.9714 | 0
86.758 | 3612 | 46.6 | 1.5525 | 947.0498 | 745.4084 | 745.4084 | 5238.6916 | 104.7738 | 1797.232 | 83751.0117 | 83751.0117 | 0
86.777 | 3612 | 46.6 | 1.553 | 947.3503 | 745.4084 | 745.4084 | 5238.6916 | 104.7738 | 1797.5326 | 83765.0169 | 83765.0169 | 0
86.797 | 3613 | 46.6 | 1.6136 | 984.3107 | 745.4084 | 745.4084 | 5238.6916 | 104.7738 | 1834.4929 | 85487.3702 | 85487.3702 | 0
86.816 | 3614 | 46.7 | 1.6701 | 1018.7629 | 748.611 | 748.611 | 5235.489 | 104.7098 | 1872.0837 | 87426.3103 | 87426.3103 | 0
86.836 | 3615 | 46.7 | 1.6812 | 1025.5019 | 748.611 | 748.611 | 5235.489 | 104.7098 | 1878.8227 | 87741.0186 | 87741.0186 | 0
86.855 | 3616 | 46.8 | 1.601 | 976.6358 | 751.8205 | 751.8205 | 5232.2795 | 104.6456 | 1833.1019 | 85789.1685 | 85789.1685 | 0
86.875 | 3617 | 46.8 | 1.4415 | 879.3162 | 751.8205 | 751.8205 | 5232.2795 | 104.6456 | 1735.7823 | 81234.612 | 81234.612 | 0
86.895 | 3618 | 46.8 | 1.2535 | 764.6634 | 751.8205 | 751.8205 | 5232.2795 | 104.6456 | 1621.1295 | 75868.8605 | 75868.8605 | 0
86.914 | 3619 | 46.8 | 1.2843 | 783.4025 | 751.8205 | 751.8205 | 5232.2795 | 104.6456 | 1639.8686 | 76745.8501 | 76745.8501 | 0
86.934 | 3620 | 46.9 | 1.3863 | 845.6728 | 755.0368 | 755.0368 | 5229.0632 | 104.5813 | 1705.2909 | 79978.1436 | 79978.1436 | 0
86.953 | 3621 | 46.9 | 1.5482 | 944.3998 | 755.0368 | 755.0368 | 5229.0632 | 104.5813 | 1804.0179 | 84608.4376 | 84608.4376 | 0
86.973 | 3622 | 46.9 | 1.67 | 1018.6727 | 755.0368 | 755.0368 | 5229.0632 | 104.5813 | 1878.2908 | 88091.837 | 88091.837 | 0
86.992 | 3623 | 47 | 1.7678 | 1078.3577 | 758.26 | 758.26 | 5225.84 | 104.5168 | 1941.1345 | 91233.3218 | 91233.3218 | 0
87.012 | 3623 | 47 | 1.8354 | 1119.5837 | 758.26 | 758.26 | 5225.84 | 104.5168 | 1982.3606 | 93170.9467 | 93170.9467 | 0
87.031 | 3624 | 47.1 | 1.7834 | 1087.9042 | 761.4901 | 761.4901 | 5222.6099 | 104.4522 | 1953.8465 | 92026.1714 | 92026.1714 | 0
87.051 | 3625 | 47.1 | 1.6821 | 1026.0983 | 761.4901 | 761.4901 | 5222.6099 | 104.4522 | 1892.0406 | 89115.1145 | 89115.1145 | 0
87.07 | 3626 | 47.1 | 1.6255 | 991.5796 | 761.4901 | 761.4901 | 5222.6099 | 104.4522 | 1857.5219 | 87489.2804 | 87489.2804 | 0
87.09 | 3627 | 47.2 | 1.6547 | 1009.362 | 764.727 | 764.727 | 5219.373 | 104.3875 | 1878.4765 | 88664.089 | 88664.089 | 0
87.109 | 3628 | 47.2 | 1.692 | 1032.0935 | 764.727 | 764.727 | 5219.373 | 104.3875 | 1901.208 | 89737.0186 | 89737.0186 | 0
87.129 | 3629 | 47.3 | 1.6842 | 1027.3664 | 767.9708 | 767.9708 | 5216.1292 | 104.3226 | 1899.6598 | 89853.9094 | 89853.9094 | 0
87.148 | 3630 | 47.3 | 1.6099 | 982.0523 | 767.9708 | 767.9708 | 5216.1292 | 104.3226 | 1854.3457 | 87710.5522 | 87710.5522 | 0
87.168 | 3631 | 47.3 | 1.492 | 910.0937 | 767.9708 | 767.9708 | 5216.1292 | 104.3226 | 1782.3872 | 84306.9123 | 84306.9123 | 0
87.188 | 3632 | 47.4 | 1.4539 | 886.8658 | 771.2215 | 771.2215 | 5212.8785 | 104.2576 | 1762.3449 | 83535.1471 | 83535.1471 | 0
87.207 | 3633 | 47.4 | 1.5086 | 920.2668 | 771.2215 | 771.2215 | 5212.8785 | 104.2576 | 1795.7459 | 85118.3539 | 85118.3539 | 0
87.227 | 3634 | 47.4 | 1.6064 | 979.9204 | 771.2215 | 771.2215 | 5212.8785 | 104.2576 | 1855.3995 | 87945.9349 | 87945.9349 | 0
87.246 | 3635 | 47.5 | 1.6238 | 990.5425 | 774.479 | 774.479 | 5209.621 | 104.1924 | 1869.214 | 88787.6629 | 88787.6629 | 0
87.266 | 3635 | 47.5 | 1.6374 | 998.7923 | 774.479 | 774.479 | 5209.621 | 104.1924 | 1877.4638 | 89179.5309 | 89179.5309 | 0
87.285 | 3636 | 47.6 | 1.3421 | 818.7022 | 777.7434 | 777.7434 | 5206.3566 | 104.1271 | 1700.5728 | 80947.2638 | 80947.2638 | 0
87.305 | 3637 | 47.6 | 1.3436 | 819.6067 | 777.7434 | 777.7434 | 5206.3566 | 104.1271 | 1701.4773 | 80990.3203 | 80990.3203 | 0
87.324 | 3638 | 47.6 | 1.4195 | 865.8861 | 777.7434 | 777.7434 | 5206.3566 | 104.1271 | 1747.7567 | 83193.219 | 83193.219 | 0
87.344 | 3639 | 47.6 | 1.5592 | 951.1211 | 777.7434 | 777.7434 | 5206.3566 | 104.1271 | 1832.9917 | 87250.404 | 87250.404 | 0
87.363 | 3640 | 47.7 | 1.672 | 1019.9266 | 781.0147 | 781.0147 | 5203.0853 | 104.0617 | 1905.003 | 90868.6451 | 90868.6451 | 0
87.383 | 3641 | 47.7 | 1.6963 | 1034.743 | 781.0147 | 781.0147 | 5203.0853 | 104.0617 | 1919.8194 | 91575.3856 | 91575.3856 | 0
87.402 | 3642 | 47.8 | 1.5649 | 954.5745 | 784.2928 | 784.2928 | 5199.8072 | 103.9961 | 1842.8635 | 88088.8738 | 88088.8738 | 0
87.422 | 3643 | 47.8 | 1.7773 | 1084.1773 | 784.2928 | 784.2928 | 5199.8072 | 103.9961 | 1972.4663 | 94283.888 | 94283.888 | 0
87.441 | 3644 | 47.9 | 1.4518 | 885.6035 | 787.5778 | 787.5778 | 5196.5222 | 103.9304 | 1777.1118 | 85123.6532 | 85123.6532 | 0
87.461 | 3645 | 47.9 | 1.2827 | 782.4404 | 787.5778 | 787.5778 | 5196.5222 | 103.9304 | 1673.9487 | 80182.1432 | 80182.1432 | 0
87.48 | 3646 | 47.9 | 1.1238 | 685.5165 | 787.5778 | 787.5778 | 5196.5222 | 103.9304 | 1577.0248 | 75539.4871 | 75539.4871 | 0
87.5 | 3647 | 47.9 | 1.3428 | 819.1347 | 787.5778 | 787.5778 | 5196.5222 | 103.9304 | 1710.643 | 81939.7974 | 81939.7974 | 0
87.52 | 3648 | 48 | 1.5853 | 967.0236 | 790.8697 | 790.8697 | 5193.2303 | 103.8646 | 1861.7578 | 89364.3764 | 89364.3764 | 0
87.539 | 3649 | 48 | 1.7081 | 1041.9383 | 790.8697 | 790.8697 | 5193.2303 | 103.8646 | 1936.6726 | 92960.2846 | 92960.2846 | 0
87.559 | 3649 | 48.1 | 1.7863 | 1089.6639 | 794.1684 | 794.1684 | 5189.9316 | 103.7986 | 1987.631 | 95605.0499 | 95605.0499 | 0
87.578 | 3650 | 48.1 | 1.7064 | 1040.885 | 794.1684 | 794.1684 | 5189.9316 | 103.7986 | 1938.8521 | 93258.7845 | 93258.7845 | 0
87.598 | 3651 | 48.1 | 1.567 | 955.8584 | 794.1684 | 794.1684 | 5189.9316 | 103.7986 | 1853.8254 | 89169.0016 | 89169.0016 | 0
87.617 | 3652 | 48.2 | 1.4291 | 871.7528 | 797.474 | 797.474 | 5186.626 | 103.7325 | 1772.9593 | 85456.6395 | 85456.6395 | 0
87.637 | 3653 | 48.2 | 1.409 | 859.4926 | 797.474 | 797.474 | 5186.626 | 103.7325 | 1760.6991 | 84865.6956 | 84865.6956 | 0
87.656 | 3654 | 48.2 | 1.5127 | 922.7475 | 797.474 | 797.474 | 5186.626 | 103.7325 | 1823.9541 | 87914.5853 | 87914.5853 | 0
87.676 | 3655 | 48.3 | 1.6238 | 990.5428 | 800.7864 | 800.7864 | 5183.3136 | 103.6663 | 1894.9956 | 91528.2852 | 91528.2852 | 0
87.695 | 3656 | 48.3 | 1.6621 | 1013.9022 | 800.7864 | 800.7864 | 5183.3136 | 103.6663 | 1918.3549 | 92656.5417 | 92656.5417 | 0
87.715 | 3657 | 48.3 | 1.5906 | 970.2436 | 800.7864 | 800.7864 | 5183.3136 | 103.6663 | 1874.6963 | 90547.8306 | 90547.8306 | 0
87.734 | 3658 | 48.4 | 1.506 | 918.6437 | 804.1058 | 804.1058 | 5179.9942 | 103.5999 | 1826.3494 | 88395.3094 | 88395.3094 | 0
87.754 | 3659 | 48.4 | 1.4348 | 875.2519 | 804.1058 | 804.1058 | 5179.9942 | 103.5999 | 1782.9575 | 86295.1431 | 86295.1431 | 0
87.773 | 3660 | 48.4 | 1.4651 | 893.6811 | 804.1058 | 804.1058 | 5179.9942 | 103.5999 | 1801.3868 | 87187.1196 | 87187.1196 | 0
87.793 | 3661 | 48.5 | 1.5478 | 944.1586 | 807.4319 | 807.4319 | 5176.6681 | 103.5334 | 1855.1239 | 89973.5085 | 89973.5085 | 0
87.813 | 3662 | 48.5 | 1.6458 | 1003.9613 | 807.4319 | 807.4319 | 5176.6681 | 103.5334 | 1914.9266 | 92873.9417 | 92873.9417 | 0
87.832 | 3663 | 48.6 | 1.693 | 1032.7257 | 810.765 | 810.765 | 5173.335 | 103.4667 | 1946.9574 | 94622.1284 | 94622.1284 | 0
87.852 | 3664 | 48.6 | 1.6835 | 1026.9482 | 810.765 | 810.765 | 5173.335 | 103.4667 | 1941.1799 | 94341.3445 | 94341.3445 | 0
87.871 | 3665 | 48.6 | 1.6349 | 997.3027 | 810.765 | 810.765 | 5173.335 | 103.4667 | 1911.5344 | 92900.5732 | 92900.5732 | 0
87.891 | 3666 | 48.7 | 1.5745 | 960.4688 | 814.1049 | 814.1049 | 5169.9951 | 103.3999 | 1877.9736 | 91457.3152 | 91457.3152 | 0
87.91 | 3666 | 48.7 | 1.543 | 941.2035 | 814.1049 | 814.1049 | 5169.9951 | 103.3999 | 1858.7083 | 90519.0931 | 90519.0931 | 0
87.93 | 3667 | 48.7 | 1.547 | 943.6761 | 814.1049 | 814.1049 | 5169.9951 | 103.3999 | 1861.1809 | 90639.5119 | 90639.5119 | 0
87.949 | 3668 | 48.8 | 1.6041 | 978.5142 | 817.4517 | 817.4517 | 5166.6483 | 103.333 | 1899.2988 | 92685.7826 | 92685.7826 | 0
87.969 | 3669 | 48.8 | 1.7249 | 1052.1863 | 817.4517 | 817.4517 | 5166.6483 | 103.333 | 1972.971 | 96280.9835 | 96280.9835 | 0
87.988 | 3670 | 48.9 | 1.6598 | 1012.4637 | 820.8053 | 820.8053 | 5163.2947 | 103.2659 | 1936.535 | 94696.56 | 94696.56 | 0
88.008 | 3671 | 48.9 | 1.5717 | 958.7259 | 820.8053 | 820.8053 | 5163.2947 | 103.2659 | 1882.7971 | 92068.7772 | 92068.7772 | 0
88.027 | 3672 | 48.9 | 1.5579 | 950.3028 | 820.8053 | 820.8053 | 5163.2947 | 103.2659 | 1874.374 | 91656.8879 | 91656.8879 | 0
88.047 | 3673 | 49 | 1.5625 | 953.1006 | 824.1658 | 824.1658 | 5159.9342 | 103.1987 | 1880.4651 | 92142.7911 | 92142.7911 | 0
88.066 | 3674 | 49 | 1.5311 | 933.9732 | 824.1658 | 824.1658 | 5159.9342 | 103.1987 | 1861.3377 | 91205.5486 | 91205.5486 | 0
88.086 | 3675 | 49 | 1.7264 | 1053.0979 | 824.1658 | 824.1658 | 5159.9342 | 103.1987 | 1980.4625 | 97042.6606 | 97042.6606 | 0
88.105 | 3676 | 49.1 | 1.8787 | 1145.99 | 827.5332 | 827.5332 | 5156.5668 | 103.1313 | 2076.6545 | 101963.7383 | 101963.7383 | 0
88.125 | 3677 | 49.1 | 1.8034 | 1100.056 | 827.5332 | 827.5332 | 5156.5668 | 103.1313 | 2030.7206 | 99708.3813 | 99708.3813 | 0
88.145 | 3678 | 49.2 | 1.695 | 1033.9544 | 830.9075 | 830.9075 | 5153.1925 | 103.0639 | 1967.9257 | 96821.9452 | 96821.9452 | 0
88.164 | 3679 | 49.2 | 1.6897 | 1030.7269 | 830.9075 | 830.9075 | 5153.1925 | 103.0639 | 1964.6982 | 96663.1527 | 96663.1527 | 0
88.184 | 3680 | 49.2 | 1.6691 | 1018.1758 | 830.9075 | 830.9075 | 5153.1925 | 103.0639 | 1952.1472 | 96045.6398 | 96045.6398 | 0
88.203 | 3681 | 49.3 | 1.6541 | 1009.0277 | 834.2886 | 834.2886 | 5149.8114 | 102.9962 | 1946.3125 | 95953.2058 | 95953.2058 | 0
88.223 | 3682 | 49.3 | 1.7439 | 1063.7565 | 834.2886 | 834.2886 | 5149.8114 | 102.9962 | 2001.0413 | 98651.3375 | 98651.3375 | 0
88.242 | 3683 | 49.3 | 1.8669 | 1138.8114 | 834.2886 | 834.2886 | 5149.8114 | 102.9962 | 2076.0962 | 102351.5419 | 102351.5419 | 0
88.262 | 3684 | 49.4 | 1.738 | 1060.1994 | 837.6765 | 837.6765 | 5146.4235 | 102.9285 | 2000.8044 | 98839.7376 | 98839.7376 | 0
88.281 | 3685 | 49.4 | 1.6167 | 986.176 | 837.6765 | 837.6765 | 5146.4235 | 102.9285 | 1926.7811 | 95182.9839 | 95182.9839 | 0
88.301 | 3686 | 49.5 | 1.5825 | 965.2957 | 841.0714 | 841.0714 | 5143.0286 | 102.8606 | 1909.2276 | 94506.767 | 94506.767 | 0
88.32 | 3687 | 49.5 | 1.6073 | 980.4257 | 841.0714 | 841.0714 | 5143.0286 | 102.8606 | 1924.3576 | 95255.7009 | 95255.7009 | 0
88.34 | 3688 | 49.5 | 1.6334 | 996.3621 | 841.0714 | 841.0714 | 5143.0286 | 102.8606 | 1940.294 | 96044.5542 | 96044.5542 | 0
88.359 | 3689 | 49.6 | 1.6281 | 993.1494 | 844.4731 | 844.4731 | 5139.6269 | 102.7925 | 1940.415 | 96244.585 | 96244.585 | 0
88.379 | 3690 | 49.6 | 1.5842 | 966.342 | 844.4731 | 844.4731 | 5139.6269 | 102.7925 | 1913.6076 | 94914.9353 | 94914.9353 | 0
88.398 | 3690 | 49.7 | 1.5175 | 925.652 | 847.8816 | 847.8816 | 5136.2184 | 102.7244 | 1876.258 | 93250.0251 | 93250.0251 | 0
88.418 | 3691 | 49.7 | 1.4919 | 910.08 | 847.8816 | 847.8816 | 5136.2184 | 102.7244 | 1860.686 | 92476.0951 | 92476.0951 | 0
88.438 | 3692 | 49.7 | 1.5084 | 920.0941 | 847.8816 | 847.8816 | 5136.2184 | 102.7244 | 1870.7001 | 92973.7936 | 92973.7936 | 0
88.457 | 3693 | 49.8 | 1.5565 | 949.441 | 851.2971 | 851.2971 | 5132.8029 | 102.6561 | 1903.3941 | 94789.0259 | 94789.0259 | 0
88.477 | 3694 | 49.8 | 1.6384 | 999.4287 | 851.2971 | 851.2971 | 5132.8029 | 102.6561 | 1953.3818 | 97278.4139 | 97278.4139 | 0
88.496 | 3695 | 49.8 | 1.7101 | 1043.1853 | 851.2971 | 851.2971 | 5132.8029 | 102.6561 | 1997.1384 | 99457.492 | 99457.492 | 0
88.516 | 3696 | 49.9 | 1.7715 | 1080.6325 | 854.7194 | 854.7194 | 5129.3806 | 102.5876 | 2037.9395 | 101693.1813 | 101693.1813 | 0
88.535 | 3697 | 49.9 | 1.7891 | 1091.3553 | 854.7194 | 854.7194 | 5129.3806 | 102.5876 | 2048.6622 | 102228.2452 | 102228.2452 | 0
88.555 | 3698 | 50 | 1.7582 | 1072.5261 | 858.1485 | 858.1485 | 5125.9515 | 102.519 | 2033.1937 | 101659.6844 | 101659.6844 | 0
88.574 | 3699 | 50 | 1.5948 | 972.7992 | 858.1485 | 858.1485 | 5125.9515 | 102.519 | 1933.4668 | 96673.3383 | 96673.3383 | 0
88.594 | 3700 | 50.1 | 1.4636 | 892.775 | 861.5846 | 861.5846 | 5122.5154 | 102.4503 | 1856.8098 | 93026.173 | 93026.173 | 0
88.613 | 3701 | 50.1 | 1.4447 | 881.2949 | 861.5846 | 861.5846 | 5122.5154 | 102.4503 | 1845.3298 | 92451.0213 | 92451.0213 | 0
88.633 | 3702 | 50.1 | 1.5356 | 936.7314 | 861.5846 | 861.5846 | 5122.5154 | 102.4503 | 1900.7662 | 95228.3881 | 95228.3881 | 0
88.652 | 3703 | 50.2 | 1.6113 | 982.8755 | 865.0274 | 865.0274 | 5119.0726 | 102.3815 | 1950.2844 | 97904.2744 | 97904.2744 | 0
88.672 | 3704 | 50.2 | 1.663 | 1014.4163 | 865.0274 | 865.0274 | 5119.0726 | 102.3815 | 1981.8252 | 99487.6259 | 99487.6259 | 0
88.691 | 3705 | 50.2 | 1.6398 | 1000.2619 | 865.0274 | 865.0274 | 5119.0726 | 102.3815 | 1967.6708 | 98777.076 | 98777.076 | 0
88.711 | 3706 | 50.3 | 1.5895 | 969.6075 | 868.4772 | 868.4772 | 5115.6228 | 102.3125 | 1940.3971 | 97601.9749 | 97601.9749 | 0
88.73 | 3707 | 50.3 | 1.4866 | 906.8513 | 868.4772 | 868.4772 | 5115.6228 | 102.3125 | 1877.641 | 94445.3402 | 94445.3402 | 0
88.75 | 3708 | 50.4 | 1.4245 | 868.9495 | 871.9338 | 871.9338 | 5112.1662 | 102.2433 | 1843.1267 | 92893.5835 | 92893.5835 | 0
88.77 | 3709 | 50.4 | 1.4554 | 887.7867 | 871.9338 | 871.9338 | 5112.1662 | 102.2433 | 1861.9638 | 93842.9767 | 93842.9767 | 0
88.789 | 3710 | 50.4 | 1.5696 | 957.4385 | 871.9338 | 871.9338 | 5112.1662 | 102.2433 | 1931.6157 | 97353.4301 | 97353.4301 | 0
88.809 | 3711 | 50.5 | 1.6443 | 1003.0491 | 875.3973 | 875.3973 | 5108.7027 | 102.1741 | 1980.6204 | 100021.3322 | 100021.3322 | 0
88.828 | 3712 | 50.5 | 1.6573 | 1010.9252 | 875.3973 | 875.3973 | 5108.7027 | 102.1741 | 1988.4966 | 100419.0781 | 100419.0781 | 0
88.848 | 3713 | 50.6 | 1.6273 | 992.6676 | 878.8677 | 878.8677 | 5105.2323 | 102.1046 | 1973.6399 | 99866.1782 | 99866.1782 | 0
88.867 | 3714 | 50.6 | 1.6031 | 977.9138 | 878.8677 | 878.8677 | 5105.2323 | 102.1046 | 1958.8861 | 99119.6377 | 99119.6377 | 0
88.887 | 3715 | 50.6 | 1.5297 | 933.1316 | 878.8677 | 878.8677 | 5105.2323 | 102.1046 | 1914.1039 | 96853.6562 | 96853.6562 | 0
88.906 | 3716 | 50.7 | 1.486 | 906.4446 | 882.3449 | 882.3449 | 5101.7551 | 102.0351 | 1890.8246 | 95864.8074 | 95864.8074 | 0
88.926 | 3717 | 50.7 | 1.4949 | 911.8729 | 882.3449 | 882.3449 | 5101.7551 | 102.0351 | 1896.2529 | 96140.0213 | 96140.0213 | 0
88.945 | 3718 | 50.7 | 1.5161 | 924.8409 | 882.3449 | 882.3449 | 5101.7551 | 102.0351 | 1909.2209 | 96797.4992 | 96797.4992 | 0
88.965 | 3719 | 50.8 | 1.5739 | 960.0581 | 885.829 | 885.829 | 5098.271 | 101.9654 | 1947.8525 | 98950.9055 | 98950.9055 | 0
88.984 | 3720 | 50.8 | 1.5483 | 944.4566 | 885.829 | 885.829 | 5098.271 | 101.9654 | 1932.251 | 98158.3489 | 98158.3489 | 0
89.004 | 3721 | 50.9 | 1.4853 | 906.0235 | 889.3199 | 889.3199 | 5094.7801 | 101.8956 | 1897.2391 | 96569.4676 | 96569.4676 | 0
89.023 | 3722 | 50.9 | 1.4167 | 864.1757 | 889.3199 | 889.3199 | 5094.7801 | 101.8956 | 1855.3912 | 94439.4112 | 94439.4112 | 0
89.043 | 3723 | 50.9 | 1.3867 | 845.8696 | 889.3199 | 889.3199 | 5094.7801 | 101.8956 | 1837.0851 | 93507.6324 | 93507.6324 | 0
89.063 | 3724 | 51 | 1.4545 | 887.2217 | 892.8177 | 892.8177 | 5091.2823 | 101.8256 | 1881.8651 | 95975.1211 | 95975.1211 | 0
89.082 | 3725 | 51 | 1.5388 | 938.6532 | 892.8177 | 892.8177 | 5091.2823 | 101.8256 | 1933.2965 | 98598.123 | 98598.123 | 0
89.102 | 3726 | 51 | 1.5865 | 967.7705 | 892.8177 | 892.8177 | 5091.2823 | 101.8256 | 1962.4138 | 100083.1053 | 100083.1053 | 0
89.121 | 3727 | 51.1 | 1.5848 | 966.7143 | 896.3224 | 896.3224 | 5087.7776 | 101.7556 | 1964.7923 | 100400.8855 | 100400.8855 | 0
89.141 | 3728 | 51.1 | 1.5168 | 925.2541 | 896.3224 | 896.3224 | 5087.7776 | 101.7556 | 1923.3321 | 98282.269 | 98282.269 | 0
89.16 | 3729 | 51.2 | 1.4538 | 886.8083 | 899.8339 | 899.8339 | 5084.2661 | 101.6853 | 1888.3276 | 96682.3707 | 96682.3707 | 0
89.18 | 3730 | 51.2 | 1.4186 | 865.3615 | 899.8339 | 899.8339 | 5084.2661 | 101.6853 | 1866.8808 | 95584.2963 | 95584.2963 | 0
89.199 | 3731 | 51.2 | 1.4367 | 876.3777 | 899.8339 | 899.8339 | 5084.2661 | 101.6853 | 1877.897 | 96148.3241 | 96148.3241 | 0
89.219 | 3732 | 51.3 | 1.4136 | 862.3191 | 903.3524 | 903.3524 | 5080.7476 | 101.615 | 1867.2864 | 95791.7934 | 95791.7934 | 0
89.238 | 3733 | 51.3 | 1.3501 | 823.5892 | 903.3524 | 903.3524 | 5080.7476 | 101.615 | 1828.5565 | 93804.9464 | 93804.9464 | 0
89.258 | 3734 | 51.3 | 1.2407 | 756.8438 | 903.3524 | 903.3524 | 5080.7476 | 101.615 | 1761.8111 | 90380.9101 | 90380.9101 | 0
89.277 | 3735 | 51.4 | 1.1234 | 685.2787 | 906.8776 | 906.8776 | 5077.2224 | 101.5444 | 1693.7007 | 87056.2175 | 87056.2175 | 0
89.297 | 3736 | 51.4 | 1.0367 | 632.3952 | 906.8776 | 906.8776 | 5077.2224 | 101.5444 | 1640.8173 | 84338.0072 | 84338.0072 | 0
89.316 | 3737 | 51.4 | 0.96327 | 587.596 | 906.8776 | 906.8776 | 5077.2224 | 101.5444 | 1596.018 | 82035.3275 | 82035.3275 | 0
89.336 | 3738 | 51.5 | 0.89494 | 545.9115 | 910.4098 | 910.4098 | 5073.6902 | 101.4738 | 1557.795 | 80226.4447 | 80226.4447 | 0
89.355 | 3739 | 51.4 | 0.82645 | 504.1355 | 906.8776 | 906.8776 | 5077.2224 | 101.5444 | 1512.5576 | 77745.4587 | 77745.4587 | 0
89.375 | 3740 | 51.4 | 1.1216 | 684.1708 | 906.8776 | 906.8776 | 5077.2224 | 101.5444 | 1692.5929 | 86999.2743 | 86999.2743 | 0
89.395 | 3741 | 51.4 | 1.2603 | 768.7763 | 906.8776 | 906.8776 | 5077.2224 | 101.5444 | 1777.1984 | 91347.9973 | 91347.9973 | 0
89.414 | 3742 | 51.3 | 1.3255 | 808.5602 | 903.3524 | 903.3524 | 5080.7476 | 101.615 | 1813.5276 | 93033.9638 | 93033.9638 | 0
89.434 | 3743 | 51.3 | 1.8987 | 1158.2349 | 903.3524 | 903.3524 | 5080.7476 | 101.615 | 2163.2022 | 110972.2734 | 110972.2734 | 0
89.453 | 3744 | 51.3 | 1.7164 | 1047.0042 | 903.3524 | 903.3524 | 5080.7476 | 101.615 | 2051.9715 | 105266.1373 | 105266.1373 | 0
89.473 | 3745 | 51.3 | 1.5451 | 942.4908 | 903.3524 | 903.3524 | 5080.7476 | 101.615 | 1947.4581 | 99904.6019 | 99904.6019 | 0
89.492 | 3746 | 51.4 | 1.3773 | 840.1486 | 906.8776 | 906.8776 | 5077.2224 | 101.5444 | 1848.5707 | 95016.5353 | 95016.5353 | 0
89.512 | 3747 | 51.4 | 1.2401 | 756.4825 | 906.8776 | 906.8776 | 5077.2224 | 101.5444 | 1764.9046 | 90716.0951 | 90716.0951 | 0
89.531 | 3748 | 51.4 | 1.1536 | 703.6757 | 906.8776 | 906.8776 | 5077.2224 | 101.5444 | 1712.0978 | 88001.8249 | 88001.8249 | 0
89.551 | 3749 | 51.4 | 1.2969 | 791.0855 | 906.8776 | 906.8776 | 5077.2224 | 101.5444 | 1799.5075 | 92494.6876 | 92494.6876 | 0
89.57 | 3750 | 51.5 | 1.5132 | 923.0393 | 910.4098 | 910.4098 | 5073.6902 | 101.4738 | 1934.9228 | 99648.526 | 99648.526 | 0
89.59 | 3751 | 51.5 | 1.7342 | 1057.8504 | 910.4098 | 910.4098 | 5073.6902 | 101.4738 | 2069.734 | 106591.3016 | 106591.3016 | 0
89.609 | 3752 | 51.6 | 1.9388 | 1182.6976 | 913.9488 | 913.9488 | 5070.1512 | 101.403 | 2198.0493 | 113419.3465 | 113419.3465 | 0
89.629 | 3753 | 51.6 | 1.6497 | 1006.3168 | 913.9488 | 913.9488 | 5070.1512 | 101.403 | 2021.6686 | 104318.0983 | 104318.0983 | 0
89.648 | 3754 | 51.7 | 1.5123 | 922.5322 | 917.4946 | 917.4946 | 5066.6054 | 101.3321 | 1941.3589 | 100368.2573 | 100368.2573 | 0
89.668 | 3755 | 51.7 | 1.2531 | 764.4192 | 917.4946 | 917.4946 | 5066.6054 | 101.3321 | 1783.2459 | 92193.814 | 92193.814 | 0
89.688 | 3756 | 51.7 | 1.3039 | 795.3701 | 917.4946 | 917.4946 | 5066.6054 | 101.3321 | 1814.1968 | 93793.9758 | 93793.9758 | 0
89.707 | 3757 | 51.7 | 1.3498 | 823.3731 | 917.4946 | 917.4946 | 5066.6054 | 101.3321 | 1842.1999 | 95241.733 | 95241.733 | 0
89.727 | 3758 | 51.8 | 1.3944 | 850.5541 | 921.0474 | 921.0474 | 5063.0526 | 101.2611 | 1872.8626 | 97014.281 | 97014.281 | 0
89.746 | 3759 | 51.8 | 1.436 | 875.9377 | 921.0474 | 921.0474 | 5063.0526 | 101.2611 | 1898.2461 | 98329.1491 | 98329.1491 | 0
89.766 | 3760 | 51.9 | 1.4 | 854.0087 | 924.607 | 924.607 | 5059.493 | 101.1899 | 1879.8055 | 97561.9071 | 97561.9071 | 0
89.785 | 3761 | 51.9 | 1.3331 | 813.1822 | 924.607 | 924.607 | 5059.493 | 101.1899 | 1838.979 | 95443.0113 | 95443.0113 | 0
89.805 | 3762 | 51.9 | 1.2744 | 777.4006 | 924.607 | 924.607 | 5059.493 | 101.1899 | 1803.1974 | 93585.9473 | 93585.9473 | 0
89.824 | 3763 | 52 | 1.2629 | 770.3398 | 928.1734 | 928.1734 | 5055.9266 | 101.1185 | 1799.6318 | 93580.852 | 93580.852 | 0
89.844 | 3764 | 52 | 1.2951 | 790.0386 | 928.1734 | 928.1734 | 5055.9266 | 101.1185 | 1819.3306 | 94605.1902 | 94605.1902 | 0
89.863 | 3765 | 52 | 1.3659 | 833.1772 | 928.1734 | 928.1734 | 5055.9266 | 101.1185 | 1862.4692 | 96848.397 | 96848.397 | 0
89.883 | 3766 | 52.1 | 1.4079 | 858.8482 | 931.7468 | 931.7468 | 5052.3532 | 101.0471 | 1891.6421 | 98554.5519 | 98554.5519 | 0
89.902 | 3767 | 52.1 | 1.4094 | 859.718 | 931.7468 | 931.7468 | 5052.3532 | 101.0471 | 1892.5119 | 98599.868 | 98599.868 | 0
89.922 | 3768 | 52.1 | 1.4286 | 871.4222 | 931.7468 | 931.7468 | 5052.3532 | 101.0471 | 1904.216 | 99209.6559 | 99209.6559 | 0
89.941 | 3769 | 52.2 | 1.4576 | 889.1166 | 935.327 | 935.327 | 5048.773 | 100.9755 | 1925.419 | 100506.8719 | 100506.8719 | 0
89.961 | 3770 | 52.2 | 1.4277 | 870.9151 | 935.327 | 935.327 | 5048.773 | 100.9755 | 1907.2175 | 99556.7554 | 99556.7554 | 0
89.98 | 3771 | 52.3 | 1.3317 | 812.3345 | 938.914 | 938.914 | 5045.186 | 100.9037 | 1852.1522 | 96867.5622 | 96867.5622 | 0
90 | 3772 | 52.3 | 1.2224 | 745.6366 | 938.914 | 938.914 | 5045.186 | 100.9037 | 1785.4544 | 93379.2628 | 93379.2628 | 0
90.02 | 3773 | 52.3 | 1.1611 | 708.2843 | 938.914 | 938.914 | 5045.186 | 100.9037 | 1748.102 | 91425.7353 | 91425.7353 | 0
90.039 | 3774 | 52.3 | 1.1927 | 727.5321 | 938.914 | 938.914 | 5045.186 | 100.9037 | 1767.3499 | 92432.3991 | 92432.3991 | 0
90.059 | 3775 | 52.4 | 1.2999 | 792.9348 | 942.508 | 942.508 | 5041.592 | 100.8318 | 1836.2746 | 96220.7865 | 96220.7865 | 0
90.078 | 3776 | 52.4 | 1.393 | 849.7408 | 942.508 | 942.508 | 5041.592 | 100.8318 | 1893.0806 | 99197.4209 | 99197.4209 | 0
90.098 | 3777 | 52.5 | 1.3917 | 848.9343 | 946.1087 | 946.1087 | 5037.9913 | 100.7598 | 1895.8029 | 99529.6531 | 99529.6531 | 0
90.117 | 3778 | 52.5 | 1.3023 | 794.4198 | 946.1087 | 946.1087 | 5037.9913 | 100.7598 | 1841.2883 | 96667.6371 | 96667.6371 | 0
90.137 | 3779 | 52.5 | 1.2235 | 746.3449 | 946.1087 | 946.1087 | 5037.9913 | 100.7598 | 1793.2135 | 94143.7076 | 94143.7076 | 0
90.156 | 3780 | 52.6 | 1.1844 | 722.4918 | 949.7164 | 949.7164 | 5034.3836 | 100.6877 | 1772.8959 | 93254.3251 | 93254.3251 | 0
90.176 | 3781 | 52.6 | 1.1861 | 723.5067 | 949.7164 | 949.7164 | 5034.3836 | 100.6877 | 1773.9107 | 93307.7054 | 93307.7054 | 0
90.195 | 3783 | 52.6 | 1.2298 | 750.1845 | 949.7164 | 949.7164 | 5034.3836 | 100.6877 | 1800.5886 | 94710.9612 | 94710.9612 | 0
90.215 | 3784 | 52.6 | 1.2785 | 779.8818 | 949.7164 | 949.7164 | 5034.3836 | 100.6877 | 1830.2859 | 96273.0391 | 96273.0391 | 0
90.234 | 3785 | 52.7 | 1.2875 | 785.3993 | 953.3309 | 953.3309 | 5030.7691 | 100.6154 | 1839.3456 | 96933.5156 | 96933.5156 | 0
90.254 | 3786 | 52.7 | 1.2846 | 783.6209 | 953.3309 | 953.3309 | 5030.7691 | 100.6154 | 1837.5672 | 96839.7938 | 96839.7938 | 0
90.273 | 3787 | 52.7 | 1.3256 | 808.6336 | 953.3309 | 953.3309 | 5030.7691 | 100.6154 | 1862.5799 | 98157.9617 | 98157.9617 | 0
90.293 | 3788 | 52.8 | 1.3493 | 823.0762 | 956.9523 | 956.9523 | 5027.1477 | 100.543 | 1880.5715 | 99294.1726 | 99294.1726 | 0
90.313 | 3789 | 52.8 | 1.3514 | 824.3763 | 956.9523 | 956.9523 | 5027.1477 | 100.543 | 1881.8716 | 99362.8186 | 99362.8186 | 0
90.332 | 3790 | 52.9 | 1.3131 | 800.9904 | 960.5806 | 960.5806 | 5023.5194 | 100.4704 | 1862.0413 | 98501.9857 | 98501.9857 | 0
90.352 | 3791 | 52.9 | 1.2518 | 763.6263 | 960.5806 | 960.5806 | 5023.5194 | 100.4704 | 1824.6773 | 96525.4272 | 96525.4272 | 0
90.371 | 3792 | 52.9 | 1.1583 | 706.5616 | 960.5806 | 960.5806 | 5023.5194 | 100.4704 | 1767.6125 | 93506.702 | 93506.702 | 0
90.391 | 3793 | 52.9 | 1.1126 | 678.6564 | 960.5806 | 960.5806 | 5023.5194 | 100.4704 | 1739.7074 | 92030.5199 | 92030.5199 | 0
90.41 | 3794 | 53 | 1.1318 | 690.4116 | 964.2157 | 964.2157 | 5019.8843 | 100.3977 | 1755.025 | 93016.3236 | 93016.3236 | 0
90.43 | 3795 | 53 | 1.1184 | 682.2394 | 964.2157 | 964.2157 | 5019.8843 | 100.3977 | 1746.8528 | 92583.1959 | 92583.1959 | 0
90.449 | 3796 | 53 | 1.0745 | 655.4433 | 964.2157 | 964.2157 | 5019.8843 | 100.3977 | 1720.0567 | 91163.0026 | 91163.0026 | 0
90.469 | 3797 | 53.1 | 1.0995 | 670.7195 | 967.8577 | 967.8577 | 5016.2423 | 100.3248 | 1738.902 | 92335.696 | 92335.696 | 0
90.488 | 3798 | 53.1 | 1.2154 | 741.405 | 967.8577 | 967.8577 | 5016.2423 | 100.3248 | 1809.5875 | 96089.0983 | 96089.0983 | 0
90.508 | 3799 | 53.1 | 1.3674 | 834.0885 | 967.8577 | 967.8577 | 5016.2423 | 100.3248 | 1902.271 | 101010.5889 | 101010.5889 | 0
90.527 | 3800 | 53.2 | 1.5132 | 923.049 | 971.5065 | 971.5065 | 5012.5935 | 100.2519 | 1994.8073 | 106123.7503 | 106123.7503 | 0
90.547 | 3801 | 53.2 | 1.6212 | 988.9069 | 971.5065 | 971.5065 | 5012.5935 | 100.2519 | 2060.6653 | 109627.3937 | 109627.3937 | 0
90.566 | 3802 | 53.2 | 1.4584 | 889.635 | 971.5065 | 971.5065 | 5012.5935 | 100.2519 | 1961.3933 | 104346.1253 | 104346.1253 | 0
90.586 | 3803 | 53.3 | 1.315 | 802.1433 | 975.1622 | 975.1622 | 5008.9378 | 100.1788 | 1877.4843 | 100069.9106 | 100069.9106 | 0
90.605 | 3804 | 53.3 | 1.2175 | 742.6733 | 975.1622 | 975.1622 | 5008.9378 | 100.1788 | 1818.0143 | 96900.1616 | 96900.1616 | 0
90.625 | 3805 | 53.3 | 1.132 | 690.5108 | 975.1622 | 975.1622 | 5008.9378 | 100.1788 | 1765.8518 | 94119.9007 | 94119.9007 | 0
90.645 | 3806 | 53.4 | 0.99932 | 609.5828 | 978.8248 | 978.8248 | 5005.2752 | 100.1055 | 1688.5131 | 90166.601 | 90166.601 | 0
90.664 | 3807 | 53.4 | 1.148 | 700.2932 | 978.8248 | 978.8248 | 5005.2752 | 100.1055 | 1779.2235 | 95010.5352 | 95010.5352 | 0
90.684 | 3808 | 53.4 | 1.3082 | 797.9972 | 978.8248 | 978.8248 | 5005.2752 | 100.1055 | 1876.9275 | 100227.9271 | 100227.9271 | 0
90.703 | 3809 | 53.5 | 1.3864 | 845.6832 | 982.4942 | 982.4942 | 5001.6058 | 100.0321 | 1928.2095 | 103159.2096 | 103159.2096 | 0
90.723 | 3810 | 53.5 | 1.3628 | 831.3081 | 982.4942 | 982.4942 | 5001.6058 | 100.0321 | 1913.8345 | 102390.1433 | 102390.1433 | 0
90.742 | 3812 | 53.5 | 1.2407 | 756.8318 | 982.4942 | 982.4942 | 5001.6058 | 100.0321 | 1839.3581 | 98405.6599 | 98405.6599 | 0
90.762 | 3813 | 53.6 | 1.2062 | 735.7939 | 986.1706 | 986.1706 | 4997.9294 | 99.9586 | 1821.9231 | 97655.0758 | 97655.0758 | 0
90.781 | 3814 | 53.6 | 1.2724 | 776.1927 | 986.1706 | 986.1706 | 4997.9294 | 99.9586 | 1862.3218 | 99820.4498 | 99820.4498 | 0
90.801 | 3815 | 53.6 | 1.3592 | 829.1331 | 986.1706 | 986.1706 | 4997.9294 | 99.9586 | 1915.2622 | 102658.0552 | 102658.0552 | 0
90.82 | 3816 | 53.7 | 1.4071 | 858.3336 | 989.8537 | 989.8537 | 4994.2463 | 99.8849 | 1948.0722 | 104611.4776 | 104611.4776 | 0
90.84 | 3817 | 53.7 | 1.3718 | 836.7686 | 989.8537 | 989.8537 | 4994.2463 | 99.8849 | 1926.5072 | 103453.4392 | 103453.4392 | 0
90.859 | 3818 | 53.7 | 1.2449 | 759.3758 | 989.8537 | 989.8537 | 4994.2463 | 99.8849 | 1849.1145 | 99297.4474 | 99297.4474 | 0
90.879 | 3819 | 53.8 | 1.0666 | 650.6539 | 993.5438 | 993.5438 | 4990.5562 | 99.8111 | 1744.0088 | 93827.6751 | 93827.6751 | 0
90.898 | 3820 | 53.8 | 1.0034 | 612.1011 | 993.5438 | 993.5438 | 4990.5562 | 99.8111 | 1705.456 | 91753.5312 | 91753.5312 | 0
90.918 | 3821 | 53.8 | 1.0319 | 629.4321 | 993.5438 | 993.5438 | 4990.5562 | 99.8111 | 1722.7869 | 92685.9378 | 92685.9378 | 0
90.938 | 3822 | 53.8 | 1.0691 | 652.1671 | 993.5438 | 993.5438 | 4990.5562 | 99.8111 | 1745.5219 | 93909.0809 | 93909.0809 | 0
90.957 | 3823 | 53.9 | 1.115 | 680.1649 | 997.2407 | 997.2407 | 4986.8593 | 99.7372 | 1777.1427 | 95787.9928 | 95787.9928 | 0
90.977 | 3824 | 53.9 | 1.1558 | 705.0146 | 997.2407 | 997.2407 | 4986.8593 | 99.7372 | 1801.9925 | 97127.395 | 97127.395 | 0
90.996 | 3825 | 53.9 | 1.1873 | 724.2676 | 997.2407 | 997.2407 | 4986.8593 | 99.7372 | 1821.2454 | 98165.1297 | 98165.1297 | 0
91.016 | 3826 | 54 | 1.1755 | 717.0272 | 1000.9444 | 1000.9444 | 4983.1556 | 99.6631 | 1817.6348 | 98152.2792 | 98152.2792 | 0
91.035 | 3827 | 54 | 1.1862 | 723.5653 | 1000.9444 | 1000.9444 | 4983.1556 | 99.6631 | 1824.1729 | 98505.3354 | 98505.3354 | 0
91.055 | 3828 | 54 | 1.2006 | 732.3811 | 1000.9444 | 1000.9444 | 4983.1556 | 99.6631 | 1832.9887 | 98981.3878 | 98981.3878 | 0
91.074 | 3829 | 54.1 | 1.1641 | 710.1145 | 1004.6551 | 1004.6551 | 4979.4449 | 99.5889 | 1814.3585 | 98156.7952 | 98156.7952 | 0
91.094 | 3830 | 54.1 | 1.139 | 694.8155 | 1004.6551 | 1004.6551 | 4979.4449 | 99.5889 | 1799.0594 | 97329.1153 | 97329.1153 | 0
91.113 | 3832 | 54.1 | 1.1661 | 711.3429 | 1004.6551 | 1004.6551 | 4979.4449 | 99.5889 | 1815.5868 | 98223.2476 | 98223.2476 | 0
91.133 | 3833 | 54.1 | 1.2086 | 737.2289 | 1004.6551 | 1004.6551 | 4979.4449 | 99.5889 | 1841.4729 | 99623.6851 | 99623.6851 | 0
91.152 | 3834 | 54.2 | 1.1672 | 711.9812 | 1008.3726 | 1008.3726 | 4975.7274 | 99.5145 | 1819.8684 | 98636.8649 | 98636.8649 | 0
91.172 | 3835 | 54.2 | 1.0465 | 638.3368 | 1008.3726 | 1008.3726 | 4975.7274 | 99.5145 | 1746.2239 | 94645.3354 | 94645.3354 | 0
91.191 | 3836 | 54.2 | 0.96263 | 587.2034 | 1008.3726 | 1008.3726 | 4975.7274 | 99.5145 | 1695.0905 | 91873.907 | 91873.907 | 0
91.211 | 3837 | 54.3 | 0.94097 | 573.9935 | 1012.0969 | 1012.0969 | 4972.0031 | 99.4401 | 1685.5305 | 91524.3047 | 91524.3047 | 0
91.23 | 3838 | 54.3 | 0.96011 | 585.6656 | 1012.0969 | 1012.0969 | 4972.0031 | 99.4401 | 1697.2026 | 92158.0998 | 92158.0998 | 0
91.25 | 3839 | 54.3 | 1.0192 | 621.6919 | 1012.0969 | 1012.0969 | 4972.0031 | 99.4401 | 1733.2289 | 94114.3306 | 94114.3306 | 0
91.27 | 3840 | 54.3 | 1.0743 | 655.3047 | 1012.0969 | 1012.0969 | 4972.0031 | 99.4401 | 1766.8417 | 95939.5065 | 95939.5065 | 0
91.289 | 3841 | 54.4 | 1.1288 | 688.5389 | 1015.8282 | 1015.8282 | 4968.2718 | 99.3654 | 1803.7325 | 98123.0462 | 98123.0462 | 0
91.309 | 3842 | 54.4 | 1.1823 | 721.206 | 1015.8282 | 1015.8282 | 4968.2718 | 99.3654 | 1836.3997 | 99900.1411 | 99900.1411 | 0
91.328 | 3843 | 54.4 | 1.2385 | 755.478 | 1015.8282 | 1015.8282 | 4968.2718 | 99.3654 | 1870.6716 | 101764.5352 | 101764.5352 | 0
91.348 | 3844 | 54.5 | 1.2451 | 759.5153 | 1019.5663 | 1019.5663 | 4964.5337 | 99.2907 | 1878.3722 | 102371.2845 | 102371.2845 | 0
91.367 | 3845 | 54.5 | 1.2181 | 743.0329 | 1019.5663 | 1019.5663 | 4964.5337 | 99.2907 | 1861.8898 | 101472.9944 | 101472.9944 | 0
91.387 | 3846 | 54.5 | 1.1776 | 718.3641 | 1019.5663 | 1019.5663 | 4964.5337 | 99.2907 | 1837.221 | 100128.5467 | 100128.5467 | 0
91.406 | 3847 | 54.5 | 1.0615 | 647.5427 | 1019.5663 | 1019.5663 | 4964.5337 | 99.2907 | 1766.3996 | 96268.7808 | 96268.7808 | 0
91.426 | 3849 | 54.6 | 0.9087 | 554.3057 | 1023.3112 | 1023.3112 | 4960.7888 | 99.2158 | 1676.8327 | 91555.0671 | 91555.0671 | 0
91.445 | 3850 | 54.6 | 0.83261 | 507.8895 | 1023.3112 | 1023.3112 | 4960.7888 | 99.2158 | 1630.4165 | 89020.7397 | 89020.7397 | 0
91.465 | 3851 | 54.6 | 0.83709 | 510.6222 | 1023.3112 | 1023.3112 | 4960.7888 | 99.2158 | 1633.1491 | 89169.9435 | 89169.9435 | 0
91.484 | 3852 | 54.6 | 0.9035 | 551.135 | 1023.3112 | 1023.3112 | 4960.7888 | 99.2158 | 1673.662 | 91381.9453 | 91381.9453 | 0
91.504 | 3853 | 54.7 | 0.97512 | 594.8221 | 1027.063 | 1027.063 | 4957.037 | 99.1407 | 1721.0259 | 94140.1172 | 94140.1172 | 0
91.523 | 3854 | 54.7 | 0.98664 | 601.8528 | 1027.063 | 1027.063 | 4957.037 | 99.1407 | 1728.0566 | 94524.6967 | 94524.6967 | 0
91.543 | 3855 | 54.7 | 1.0047 | 612.8841 | 1027.063 | 1027.063 | 4957.037 | 99.1407 | 1739.0879 | 95128.1086 | 95128.1086 | 0
91.563 | 3856 | 54.8 | 1.0146 | 618.9146 | 1030.8217 | 1030.8217 | 4953.2783 | 99.0656 | 1748.8019 | 95834.342 | 95834.342 | 0
91.582 | 3857 | 54.8 | 0.93162 | 568.2875 | 1030.8217 | 1030.8217 | 4953.2783 | 99.0656 | 1698.1749 | 93059.982 | 93059.982 | 0
91.602 | 3858 | 54.8 | 0.83679 | 510.443 | 1030.8217 | 1030.8217 | 4953.2783 | 99.0656 | 1640.3303 | 89890.1011 | 89890.1011 | 0
91.621 | 3859 | 54.8 | 0.88574 | 540.3018 | 1030.8217 | 1030.8217 | 4953.2783 | 99.0656 | 1670.1891 | 91526.3636 | 91526.3636 | 0
91.641 | 3860 | 54.8 | 0.92083 | 561.7075 | 1030.8217 | 1030.8217 | 4953.2783 | 99.0656 | 1691.5949 | 92699.3978 | 92699.3978 | 0
91.66 | 3861 | 54.9 | 0.91448 | 557.8329 | 1034.5873 | 1034.5873 | 4949.5127 | 98.9903 | 1691.4105 | 92858.4363 | 92858.4363 | 0
91.68 | 3862 | 54.9 | 0.88069 | 537.2214 | 1034.5873 | 1034.5873 | 4949.5127 | 98.9903 | 1670.799 | 91726.8639 | 91726.8639 | 0
91.699 | 3863 | 54.9 | 0.88358 | 538.9838 | 1034.5873 | 1034.5873 | 4949.5127 | 98.9903 | 1672.5613 | 91823.6175 | 91823.6175 | 0
91.719 | 3865 | 54.9 | 0.92771 | 565.9002 | 1034.5873 | 1034.5873 | 4949.5127 | 98.9903 | 1699.4777 | 93301.3267 | 93301.3267 | 0
91.738 | 3866 | 55 | 0.94163 | 574.3946 | 1038.3597 | 1038.3597 | 4945.7403 | 98.9148 | 1711.6691 | 94141.8015 | 94141.8015 | 0
91.758 | 3867 | 55 | 0.94164 | 574.4015 | 1038.3597 | 1038.3597 | 4945.7403 | 98.9148 | 1711.676 | 94142.1785 | 94142.1785 | 0
91.777 | 3868 | 55 | 0.9196 | 560.9554 | 1038.3597 | 1038.3597 | 4945.7403 | 98.9148 | 1698.2299 | 93402.6469 | 93402.6469 | 0
91.797 | 3869 | 55 | 0.8672 | 528.9898 | 1038.3597 | 1038.3597 | 4945.7403 | 98.9148 | 1666.2643 | 91644.5373 | 91644.5373 | 0
91.816 | 3870 | 55.1 | 0.79183 | 483.0149 | 1042.139 | 1042.139 | 4941.961 | 98.8392 | 1623.9931 | 89482.0187 | 89482.0187 | 0
91.836 | 3871 | 55.1 | 0.67169 | 409.7319 | 1042.139 | 1042.139 | 4941.961 | 98.8392 | 1550.7101 | 85444.126 | 85444.126 | 0
91.855 | 3872 | 55.1 | 0.64806 | 395.3143 | 1042.139 | 1042.139 | 4941.961 | 98.8392 | 1536.2925 | 84649.7184 | 84649.7184 | 0
91.875 | 3873 | 55.1 | 0.72582 | 442.7483 | 1042.139 | 1042.139 | 4941.961 | 98.8392 | 1583.7266 | 87263.3338 | 87263.3338 | 0
91.895 | 3874 | 55.1 | 0.8449 | 515.3911 | 1042.139 | 1042.139 | 4941.961 | 98.8392 | 1656.3693 | 91265.9511 | 91265.9511 | 0
91.914 | 3875 | 55.1 | 0.83916 | 511.885 | 1042.139 | 1042.139 | 4941.961 | 98.8392 | 1652.8632 | 91072.7646 | 91072.7646 | 0
91.934 | 3876 | 55.2 | 0.81341 | 496.1816 | 1045.9252 | 1045.9252 | 4938.1748 | 98.7635 | 1640.8703 | 90576.0381 | 90576.0381 | 0
91.953 | 3877 | 55.2 | 0.83536 | 509.5702 | 1045.9252 | 1045.9252 | 4938.1748 | 98.7635 | 1654.2589 | 91315.0891 | 91315.0891 | 0
91.973 | 3879 | 55.2 | 0.92556 | 564.5921 | 1045.9252 | 1045.9252 | 4938.1748 | 98.7635 | 1709.2808 | 94352.2989 | 94352.2989 | 0
91.992 | 3880 | 55.2 | 0.93109 | 567.963 | 1045.9252 | 1045.9252 | 4938.1748 | 98.7635 | 1712.6517 | 94538.3731 | 94538.3731 | 0
92.012 | 3881 | 55.3 | 0.88155 | 537.7447 | 1049.7182 | 1049.7182 | 4934.3818 | 98.6876 | 1686.1505 | 93244.1252 | 93244.1252 | 0
92.031 | 3882 | 55.3 | 0.80991 | 494.0436 | 1049.7182 | 1049.7182 | 4934.3818 | 98.6876 | 1642.4494 | 90827.4546 | 90827.4546 | 0
92.051 | 3883 | 55.3 | 0.74015 | 451.4891 | 1049.7182 | 1049.7182 | 4934.3818 | 98.6876 | 1599.8949 | 88474.1857 | 88474.1857 | 0
92.07 | 3884 | 55.3 | 0.82295 | 501.9972 | 1049.7182 | 1049.7182 | 4934.3818 | 98.6876 | 1650.403 | 91267.2856 | 91267.2856 | 0
92.09 | 3885 | 55.3 | 0.86993 | 530.6545 | 1049.7182 | 1049.7182 | 4934.3818 | 98.6876 | 1679.0603 | 92852.0338 | 92852.0338 | 0
92.109 | 3886 | 55.4 | 0.9106 | 555.464 | 1053.5181 | 1053.5181 | 4930.5819 | 98.6116 | 1707.5937 | 94600.6883 | 94600.6883 | 0
92.129 | 3887 | 55.4 | 0.96153 | 586.533 | 1053.5181 | 1053.5181 | 4930.5819 | 98.6116 | 1738.6627 | 96321.9145 | 96321.9145 | 0

## Graphs
Plot a graph showing the velocity of the vehicle against distance. Select a suitable graph type and ensure it has a suitable title and axes labels. Place the graph in the space below. | Plot a graph of the aerodynamic forces against distance (lift & drag). Select a suitable graph type, ensuring that it has a title, axis labels and legend. Place the graph in the space below. | Plot a graph showing the power required against distance for a lap. You should also add 2 horizontal lines to the graph, one that shows the Maximum Power and one that shows the Average Power. Place the graph in the space below.
Plot a graph that shows both the velocity and acceleration force against distance. You will need to use a secondary Y-axis for the acceleration force. Select a suitable graph type and ensure it has a suitable title and axes labels and legend. Place the graph in the space below. | Plot a graph of the aerodynamic forces against distance (lift & drag) and total resistive forces. Select a suitable graph type, ensuring that it has a title, axis labels and legend. Place the graph in the space below.