## Gearbox
Gearbox: | [6 empty] | Swingarm:
[7 empty] | Chain Links | 114 | Revs: | Gear Teeth:
[7 empty] | Chain Size (Inches) | 0.625 | 5000 | 1
| In | Out |  | Wheel Diameter (m) | 0.64084 |  | Swingarm Length (mm) | 583.6562 | 5100 | 2
Primary Drive | 41 | 67 |  | RPM Limit | 14500 |  |  |  | 5200 | 3
Final Drive | 16 | 41 | [6 empty] | 5300 | 4
[9 empty] | 5400 | 5
[9 empty] | 5500 | 6
| Mainshaft | Countershaft | Ratio | Road Speed (km/h) | Revs | Rev Falls |  |  | 5600 | 7
1st Gear | 15 | 39 | 2.6 | 160.8762 | 14500 |  |  |  | 5700 | 8
[5 empty] | 12138.009 | 2361.991 |  |  | 5800 | 9
2nd Gear | 17 | 37 | 2.176 | 192.1819 | 14500 |  |  |  | 5900 | 10
[5 empty] | 12272.404 | 2227.596 |  |  | 6000 | 11
3rd Gear | 19 | 35 | 1.824 | 227.0653 | 14500 |  |  |  | 6100 | 12
[5 empty] | 12428.5714 | 2071.4286 |  |  | 6200 | 13
4th Gear | 19 | 30 | 1.579 | 264.9096 | 14500 |  |  |  | 6300 | 14
[5 empty] | 12681.746 | 1818.254 |  |  | 6400 | 15
5th Gear | 21 | 29 | 1.381 | 302.8911 | 14500 |  |  |  | 6500 | 16
[5 empty] | 13125 | 1375 |  |  | 6600 | 17
6th Gear | 24 | 30 | 1.25 | 334.6226 | 14500 |  |  |  | 6700 | 18
[9 empty] | 6800 | 19
[9 empty] | 6900 | 20
[9 empty] | 7000 | 21
[9 empty] | 7100 | 22
[9 empty] | 7200 | 23
[9 empty] | 7300 | 24
[9 empty] | 7400 | 25
[9 empty] | 7500 | 26
[9 empty] | 7600 | 27
[9 empty] | 7700 | 28
[9 empty] | 7800 | 29
[9 empty] | 7900 | 30
[9 empty] | 8000 | 31
[9 empty] | 8100 | 32
[9 empty] | 8200 | 33
[9 empty] | 8300 | 34
[9 empty] | 8400 | 35
[9 empty] | 8500 | 36
[9 empty] | 8600 | 37
[9 empty] | 8700 | 38
[9 empty] | 8800 | 39
[9 empty] | 8900 | 40
[9 empty] | 9000 | 41
[9 empty] | 9100 | 42
[9 empty] | 9200 | 43
[9 empty] | 9300 | 44
[9 empty] | 9400 | 45
[9 empty] | 9500 | 46
[9 empty] | 9600 | 47
[9 empty] | 9700 | 48
[9 empty] | 9800 | 49
[9 empty] | 9900 | 50
[9 empty] | 10000 | 51
[9 empty] | 10100 | 52
[9 empty] | 10200 | 53
[9 empty] | 10300 | 54
[9 empty] | 10400 | 55
[9 empty] | 10500 | 56
[9 empty] | 10600 | 57
[9 empty] | 10700 | 58
[9 empty] | 10800 | 59
[9 empty] | 10900 | 60
[9 empty] | 11000 | 61
[9 empty] | 11100 | 62
[9 empty] | 11200 | 63
[9 empty] | 11300 | 64
[9 empty] | 11400 | 65
[9 empty] | 11500 | 66
[9 empty] | 11600 | 67
[9 empty] | 11700 | 68
[9 empty] | 11800 | 69
[9 empty] | 11900 | 70
[9 empty] | 12000 | 71
[9 empty] | 12100 | 72
[9 empty] | 12200 | 73
[9 empty] | 12300 | 74
[9 empty] | 12400 | 75
12500
12600
12700
12800
12900
13000
13100
13200
13300
13400
13500
13600
13700
13800
13900
14000
14100
14200
14300
14400
14500
14600
14700
14800
14900
15000

## Road Speed and Driving Force
RPM | Power (hp) | Torque (ft-lbs) | Torque (Nm) | Power (kW) | Road Speed 1st(km/h) | Road Speed 2nd (km/h) | Road Speed 3rd (km/h) | Road Speed 4th (km/h) | Road Speed 5th (km/h) | Road Speed 6th (km/h) | Driving Force 1st (N) | Driving Force 2nd (N) | Driving Force 3rd (N) | Driving Force 4th (N) | Driving Force 5th (N) | Driving Force (6th) (N)
4000 | 40 | 53 | 71.8574 | 29.828 | 44.3797 | 53.0157 | 62.6387 | 73.0785 | 83.5562 | 92.3097 | 2419.5952 | 2025.453 | 1714.2881 | 1469.3898 | 1285.133 | 1163.2669
4500 | 48 | 56 | 75.9248 | 35.7936 | 49.9271 | 59.6427 | 70.4686 | 82.2133 | 94.0007 | 103.8484 | 2580.9016 | 2160.4832 | 1828.574 | 1567.3491 | 1370.8085 | 1240.8181
5000 | 55 | 56 | 75.9248 | 41.0135 | 55.4746 | 66.2696 | 78.2984 | 91.3481 | 104.4452 | 115.3871 | 2661.5548 | 2227.9983 | 1885.7169 | 1616.3288 | 1413.6463 | 1279.5936
5500 | 60 | 57 | 77.2806 | 44.742 | 61.022 | 72.8966 | 86.1282 | 100.4829 | 114.8897 | 126.9258 | 2639.5584 | 2209.5851 | 1870.1325 | 1602.9707 | 1401.9633 | 1269.0185
6000 | 63 | 55 | 74.569 | 46.9791 | 66.5695 | 79.5235 | 93.9581 | 109.6177 | 125.3343 | 138.4645 | 2540.575 | 2126.7257 | 1800.0025 | 1542.8593 | 1349.3897 | 1221.4303
6500 | 70 | 56 | 75.9248 | 52.199 | 72.1169 | 86.1505 | 101.7879 | 118.7526 | 135.7788 | 150.0032 | 2605.718 | 2181.2571 | 1846.1564 | 1582.4198 | 1383.9894 | 1252.749
7000 | 78 | 58 | 78.6364 | 58.1646 | 77.6644 | 92.7775 | 109.6177 | 127.8874 | 146.2233 | 161.5419 | 2696.1204 | 2256.9334 | 1910.2068 | 1637.3201 | 1432.0053 | 1296.2117
7500 | 88 | 65 | 88.127 | 65.6216 | 83.2119 | 99.4044 | 117.4476 | 137.0222 | 156.6678 | 173.0807 | 2838.9917 | 2376.5316 | 2011.4314 | 1724.0841 | 1507.8894 | 1364.8999
8000 | 111 | 73 | 98.9734 | 82.7727 | 88.7593 | 106.0314 | 125.2774 | 146.157 | 167.1124 | 184.6194 | 3357.1884 | 2810.3161 | 2378.5748 | 2038.7784 | 1783.122 | 1614.0329
8500 | 126 | 78 | 105.7524 | 93.9582 | 94.3068 | 112.6584 | 133.1073 | 155.2918 | 177.5569 | 196.1581 | 3586.6941 | 3002.4363 | 2541.18 | 2178.1543 | 1905.0207 | 1724.3722
9000 | 136 | 80 | 108.464 | 101.4152 | 99.8542 | 119.2853 | 140.9371 | 164.4266 | 188.0014 | 207.6968 | 3656.2773 | 3060.6846 | 2590.4798 | 2220.4113 | 1941.9788 | 1757.8256
9500 | 143 | 79 | 107.1082 | 106.6351 | 105.4017 | 125.9123 | 148.7669 | 173.5614 | 198.4459 | 219.2355 | 3642.1276 | 3048.8398 | 2580.4548 | 2211.8184 | 1934.4634 | 1751.0229
10000 | 150 | 79 | 107.1082 | 111.855 | 110.9491 | 132.5392 | 156.5968 | 182.6962 | 208.8904 | 230.7742 | 3629.3929 | 3038.1795 | 2571.4322 | 2204.0847 | 1927.6995 | 1744.9004
10500 | 160 | 80 | 108.464 | 119.312 | 116.4966 | 139.1662 | 164.4266 | 191.8311 | 219.335 | 242.3129 | 3687.0023 | 3086.4046 | 2612.2486 | 2239.0702 | 1958.2979 | 1772.5972
11000 | 164 | 79 | 107.1082 | 122.2948 | 122.044 | 145.7932 | 172.2565 | 200.9659 | 229.7795 | 253.8516 | 3607.3965 | 3019.7663 | 2555.8478 | 2190.7266 | 1916.0165 | 1734.3253
11500 | 174 | 80 | 108.464 | 129.7518 | 127.5915 | 152.4201 | 180.0863 | 210.1007 | 240.224 | 265.3903 | 3660.9528 | 3064.5985 | 2593.7925 | 2223.2507 | 1944.4621 | 1760.0735
12000 | 177 | 78 | 105.7524 | 131.9889 | 133.139 | 159.0471 | 187.9161 | 219.2355 | 250.6685 | 276.929 | 3568.903 | 2987.5432 | 2528.575 | 2167.35 | 1895.5712 | 1715.8187
12500 | 180 | 75 | 101.685 | 134.226 | 138.6864 | 165.674 | 195.746 | 228.3703 | 261.1131 | 288.4678 | 3484.2171 | 2916.6524 | 2468.5749 | 2115.9213 | 1850.5915 | 1675.1044
13000 | 183 | 74 | 100.3292 | 136.4631 | 144.2339 | 172.301 | 203.5758 | 237.5051 | 271.5576 | 300.0065 | 3406.0456 | 2851.2146 | 2413.1902 | 2068.4488 | 1809.0718 | 1637.5219
13500 | 184 | 74 | 100.3292 | 137.2088 | 149.7813 | 178.928 | 211.4057 | 246.6399 | 282.0021 | 311.5452 | 3297.8187 | 2760.6175 | 2336.5112 | 2002.7239 | 1751.5887 | 1585.4898
14000 | 182 | 68 | 92.1944 | 135.7174 | 155.3288 | 185.5549 | 219.2355 | 255.7747 | 292.4466 | 323.0839 | 3145.4738 | 2633.0889 | 2228.5746 | 1910.2068 | 1670.6729 | 1512.247

## Drag Calculations
Up slope of 1%:
Frontal Area of R1 | 405273.72 | mm^2 | Angle of slope (degrees) | 0.57294
| 0.40527 | m^2 | Aero drag (N) | 1333.2541
|  |  | Rolling resistance (N) | 39.0438
Mechanical top speed | 323.0839 | kmh | Resistance up slope (N) | 19.5209
| 89.7455 | m/s | Total resistance (N) | 1391.8188
|  |  | Driving force at top speed of bike (N) | 1512.247
Conditions | 1.167kg/m^3, 20oC, 987mbar |  | Therefore, up slope it can reach top speed |  | Slope Percentage (%) | Driving Force Required To Reach Top Speed (N)
Mass of wet bike (kg) | 199 |  |  |  | 1 | 1391.8188
|  |  | Up slope of 2%: |  | 2 | 1411.3339
Along flat plane: |  |  | Angle of slope (degrees) | 1.1458 | 3 | 1430.8373
Aero drag (N) | 1333.2541 |  | Aero drag (N) | 1333.2541 | 4 | 1450.3231
Rolling resistance (N) | 39.0438 |  | Rolling resistance (N) | 39.0438 | 5 | 1469.7856
Total resistance (N) | 1372.2979 |  | Resistance up slope (N) | 39.036 | 6 | 1489.219
Driving force at top speed of bike (N) | 1512.247 |  | Total resistance (N) | 1411.3339 | 7 | 1508.6176
Therefore, along flat it can reach top speed |  |  | Driving force at top speed of bike (N) | 1512.247 | 8 | 1527.9757
Therefore, up slope it can reach top speed
Up slope of 3%:
|  |  | Angle of slope (degrees) | 1.7184
|  |  | Aero drag (N) | 1333.2541
|  |  | Rolling resistance (N) | 39.0438
|  |  | Resistance up slope (N) | 58.5394
|  |  | Total resistance (N) | 1430.8373
|  |  | Driving force at top speed of bike (N) | 1512.247
Therefore, up slope it can reach top speed
Up slope of 4%:
|  |  | Angle of slope (degrees) | 2.2906
|  |  | Aero drag (N) | 1333.2541
|  |  | Rolling resistance (N) | 39.0438
|  |  | Resistance up slope (N) | 78.0252
|  |  | Total resistance (N) | 1450.3231
|  |  | Driving force at top speed of bike (N) | 1512.247
Therefore, up slope it can reach top speed
Up slope of 5%:
|  |  | Angle of slope (degrees) | 2.8624
|  |  | Aero drag (N) | 1333.2541
|  |  | Rolling resistance (N) | 39.0438
|  |  | Resistance up slope (N) | 97.4877
|  |  | Total resistance (N) | 1469.7856
|  |  | Driving force at top speed of bike (N) | 1512.247
Therefore, up slope it can reach top speed
Up slope of 6%:
|  |  | Angle of slope (degrees) | 3.4336
|  |  | Aero drag (N) | 1333.2541
|  |  | Rolling resistance (N) | 39.0438
|  |  | Resistance up slope (N) | 116.9211
|  |  | Total resistance (N) | 1489.219
|  |  | Driving force at top speed of bike (N) | 1512.247
Therefore, up slope it can reach top speed
Up slope of 7%:
|  |  | Angle of slope (degrees) | 4.0042
|  |  | Aero drag (N) | 1333.2541
|  |  | Rolling resistance (N) | 39.0438
|  |  | Resistance up slope (N) | 136.3197
|  |  | Total resistance (N) | 1508.6176
|  |  | Driving force at top speed of bike (N) | 1512.247
Therefore, up slope it can reach top speed
Up slope of 8%:
|  |  | Angle of slope (degrees) | 4.5739
|  |  | Aero drag (N) | 1333.2541
|  |  | Rolling resistance (N) | 39.0438
|  |  | Resistance up slope (N) | 155.6778
|  |  | Total resistance (N) | 1527.9757
|  |  | Driving force at top speed of bike (N) | 1512.247
Therefore, up slope it cannot reach top speed