## BMW S1000rr
BMW S1000rr 2018 - Roadbike
| Gearbox Calculator | [7 empty] | Centre of gravity calculator | [6 empty] | Resistance to motion calculator
| Primary | 46 | 76 | [6 empty] | Level |  | Level with rider |  |  |  |  | Data | Unit | Symbol
| Final | 17 | 45 | [5 empty] | Front wieght | 106 |  | 134 |  |  |  | Mass | 272 | kg | M
[9 empty] | Rear wieght | 99 |  | 138.95 |  |  |  | Area | 0.43819 | m^2 | A
| tyre Dim | 200/55/17 | 0.63984 | m |  |  |  |  | Total | 205 |  | 272.95 |  |  |  | Drag coeficent | 0.75 |  | Cd
| Rpm | 14200 | [7 empty] | Rised level |  | Rised with rider |  |  |  | Velocity | 86.2723 | M/S | V
[9 empty] | Front wieght | 113.8 |  | 149.7 |  |  |  | Density | 1.167 | KG/M^3 | w
| Gear ratios |  |  |  | Speed | Rev | Falls |  | Rear wieght | 91.2 |  | 125.1 |  |  |  | gravity | 9.81 | M/S^2 | g
[9 empty] | Total | 205 |  | 274.8 |  |  |  | angle of road plane | 0
| 1st | 17 | 45 |  | 147.9382 | 14200 | [9 empty] | angle of road plane | 0 | Radians
[6 empty] | 11216.5657 | 2983.4343 | ` | Wheelbase | 1.434 | m | rider wieght |  | 67.95 | kg
| 2nd | 22 | 46 |  | 187.2875 | 14200 |  |  | Rw rad | 0.31992 | m | bike wieght |  | 205
[6 empty] | 11730.4348 | 2469.5652 |  | Fw rad | 0.29453 |  | Total wieght |  | 272.95 |  | Areo Drag Force | 1427.2816 | Nm | Fd
| 3rd | 22 | 38 |  | 226.7165 | 14200 |  |  | rav | 0.30723 | [5 empty] | Rolling resistence | 53.3664 | Nm | Fw
[6 empty] | 12331.5789 | 1868.4211 |  | stool hieght | 0.351 | m |  |  |  |  | road plane | 0 | Nm | Fp
| 4th | 22 | 33 |  | 261.0675 | 14200 |  |  | stool wieght | 25.9 | kg
[6 empty] | 12874.6667 | 1325.3333 |  | lifed angle | 14.1682 | [5 empty] | Total Force | 1480.648 | Nm | F
| 5th | 25 | 34 |  | 287.9421 | 14200
[6 empty] | 13164.9616 | 1035.0384 |  | Centre of gravity results | [6 empty] | Power | 127738.9067 | Watts | P
| 6th | 23 | 29 |  | 310.5803 | 14200 | [10 empty] | 127.7389 | KW | P
|  | https://www.manua.ls/bmw/s-1000-rr-2018/manual?p=215 | [14 empty] | 171.1701 | Horsepower
[10 empty] | Front % | Rear % |  |  | Bike | W/rider
| Tyre dimentions | [7 empty] | W/outrider | 51.7073 | 48.2927 |  | Xcog | 0.69252 | 0.73
[9 empty] | W/rider | 49.0932 | 50.9068
[14 empty] | Bike | W/rider
| Tyre size | Tyre width | Ratio | Rim size | DIM | Radius | [6 empty] | Ycog | 0.52336 | 0.59546
| 200/55/17 | 200 | 55 | 17 | 0.63984 | 0.31992
| 120/70/17 | 120 | 70 | 17 | 0.58906 | 0.29453

## BMW Road speed & Driving Force
BMW S1000rr 2018 |  |  |  | Road speed (kph) | [5 empty] | Driving Force (N)
RPM | Power(hp) | Torque (Nm) | Power(kw) | 1st | 2nd | 3nd | 4th | 5th | 6th | 1st | 2nd | 3nd | 4th | 5th | 6th
4000 | 25 | 44.5034 | 18.6425 | 41.6727 | 52.7571 | 63.8638 | 73.5401 | 81.1104 | 87.4874 | 3844.5303 | 3036.7906 | 2508.6531 | 2178.5671 | 1975.2342 | 1831.2593
5000 | 62.5 | 89.0067 | 46.6062 | 52.0909 | 65.9463 | 79.8298 | 91.9252 | 101.3881 | 109.3593 | 6151.2484 | 4858.8649 | 4013.8449 | 3485.7074 | 3160.3747 | 2930.0149
6000 | 82.5 | 97.9074 | 61.5202 | 62.5091 | 79.1356 | 95.7957 | 110.3102 | 121.6657 | 131.2311 | 5638.6444 | 4453.9595 | 3679.3578 | 3195.2318 | 2897.0102 | 2685.847
7000 | 102.5 | 104.265 | 76.4342 | 72.9273 | 92.3248 | 111.7617 | 128.6952 | 141.9433 | 153.103 | 5146.9629 | 4065.5808 | 3358.5233 | 2916.6123 | 2644.3952 | 2451.6452
8000 | 122 | 108.5882 | 90.9754 | 83.3455 | 105.5141 | 127.7276 | 147.0803 | 162.2209 | 174.9748 | 4690.3269 | 3704.8845 | 3060.5567 | 2657.8519 | 2409.7857 | 2234.1364
9000 | 147 | 116.3021 | 109.6179 | 93.7637 | 118.7034 | 143.6936 | 165.4653 | 182.4985 | 196.8467 | 4465.3507 | 3527.176 | 2913.7541 | 2530.3654 | 2294.198 | 2126.9738
10000 | 167.5 | 119.269 | 124.9047 | 104.1819 | 131.8926 | 159.6595 | 183.8503 | 202.7761 | 218.7185 | 4121.3364 | 3255.4395 | 2689.2761 | 2335.424 | 2117.4511 | 1963.11
11000 | 180 | 116.5179 | 134.226 | 114.6 | 145.0819 | 175.6255 | 202.2354 | 223.0537 | 240.5904 | 3660.247 | 2891.2254 | 2388.4036 | 2074.14 | 1880.5536 | 1743.48
12000 | 189 | 112.1485 | 140.9373 | 125.0182 | 158.2712 | 191.5914 | 220.6204 | 243.3313 | 262.4622 | 3229.4054 | 2550.9041 | 2107.2686 | 1829.9964 | 1659.1967 | 1538.2578
13000 | 193 | 105.7126 | 143.9201 | 135.4364 | 171.4604 | 207.5574 | 239.0054 | 263.6089 | 284.3341 | 2809.9194 | 2219.5525 | 1833.5434 | 1592.2877 | 1443.6741 | 1338.4447
14000 | 192 | 97.6531 | 143.1744 | 145.8546 | 184.6497 | 223.5233 | 257.3905 | 283.8866 | 306.2059 | 2410.2851 | 1903.8818 | 1572.7719 | 1365.8282 | 1238.3509 | 1148.0875
14200 | 191 | 95.7763 | 142.4287 | 147.9382 | 187.2875 | 226.7165 | 261.0675 | 287.9421 | 310.5803 | 2330.6654 | 1840.9903 | 1520.8181 | 1320.7104 | 1197.4441 | 1110.1624

## KTM 350 EXC-F
KTM 350 EXC-F 2022
| Gearbox Calculator | [7 empty] | Centre of gravity calculator | [6 empty] | Resistance to motion calculator
| Primary | 24 | 73 | [6 empty] | Level |  | Level with rider |  |  |  |  | Data | Unit | Symbol
| Final | 14 | 50 | [5 empty] | Front wieght | 55.7 |  | 86.2 |  |  |  | Mass | 201.65 | kg | M
[9 empty] | Rear wieght | 57.75 |  | 115.45 |  |  |  | Area | 0.36628 | m^2 | A
| tyre Dim | 140/80/18 | 0.63984 | m |  |  |  |  | Total | 113.45 |  | 201.65 |  |  |  | Drag coeficent | 0.75 |  | Cd
| Rpm | 14200 | [7 empty] | Rised level |  | Rised with rider |  |  |  | Velocity | 56.9312 | M/S | V
[9 empty] | Front wieght | 60.85 |  | 107.85 |  |  |  | Density | 1.167 | KG/M^3 | w
| Gear ratios |  |  |  | Speed | Rev | Falls |  | Rear wieght | 52.3 |  | 93.1 |  |  |  | gravity | 9.81 | M/S^2 | g
[9 empty] | Total | 113.15 |  | 200.95 |  |  |  | angle of road plane | 0
| 1st | 14 | 32 |  | 68.9744 | 14200 | [9 empty] | angle of road plane | 0 | Radians
[6 empty] | 10095.3125 | 4104.6875 | ` | Wheelbase | 1.482 | m | rider wieght |  | 88.2 | kg
| 2nd | 16 | 26 |  | 97.0189 | 14200 |  |  | Rw rad | 0.33437 | m | bike wieght |  | 113.45
[6 empty] | 10923.0769 | 3276.9231 |  | Fw rad | 0.34063 |  | Total wieght |  | 201.65 |  | Areo Drag Force | 519.5428 | Nm | Fd
| 3rd | 20 | 25 |  | 126.1246 | 14200 |  |  | rav | 0.3375 | [5 empty] | Rolling resistence | 39.5637 | Nm | Fw
[6 empty] | 11876.3636 | 2323.6364 |  | stool hieght | 0.394 | m |  |  |  |  | road plane | 0 | Nm | Fp
| 4th | 22 | 23 |  | 150.8012 | 14200 |  |  | stool wieght | 6.5 | kg
[6 empty] | 11952.6957 | 2247.3043 |  | lifed angle | 15.4179 | [5 empty] | Total Force | 559.1065 | Nm | F
| 5th | 25 | 22 |  | 179.1543 | 14200
[6 empty] | 12412.5874 | 1787.4126 |  | Centre of gravity results | [6 empty] | Power required | 31830.627 | Watts | P
| 6th | 26 | 20 |  | 204.9525 | 14200 | [10 empty] | 31.8306 | KW | P
|  | https://ownersmanuals2.com/ktm/350-exc-f-2022-owners-manual-83199/page-14 | [14 empty] | 42.653 | Horsepower
[10 empty] | Front % | Rear % |  |  | Bike | W/rider
| Tyre dimentions | [7 empty] | W/outrider | 49.0965 | 50.9035 |  | Xcog | 0.75439 | 0.84848
[9 empty] | W/rider | 42.7473 | 57.2527
[14 empty] | Bike | W/rider
| Tyre size | Tyre width | Ratio | Rim size | DIM | Radius | [6 empty] | Ycog | 0.59565 | 0.93311
| 140/80/18 | 140 | 80 | 18 | 0.66875 | 0.33437
| 80/10/21 | 80 | 100 | 21 | 0.68125 | 0.34063

## KTM Road speed & Driving Force
KTM 350 EXC-F |  |  |  | Road speed (kph) | [5 empty] | Driving Force (N)
RPM | Power(hp) | Torque (Nm) | Power(kw) | 1st | 2nd | 3nd | 4th | 5th | 6th | 1st | 2nd | 3nd | 4th | 5th | 6th
2000 | 2.5 | 8.9007 | 1.8642 | 10.1536 | 14.282 | 18.5666 | 22.1991 | 26.3729 | 30.1707 | 3155.7747 | 2243.5586 | 1725.8143 | 1443.4083 | 1214.9733 | 1062.0396
3000 | 6 | 14.2411 | 4.4742 | 15.2304 | 21.4229 | 27.8498 | 33.2987 | 39.5594 | 45.256 | 3366.1597 | 2393.1292 | 1840.8686 | 1539.6356 | 1295.9715 | 1132.8422
4000 | 10 | 17.8013 | 7.457 | 20.3072 | 28.5639 | 37.1331 | 44.3983 | 52.7459 | 60.3413 | 3155.7747 | 2243.5586 | 1725.8143 | 1443.4083 | 1214.9733 | 1062.0396
5000 | 20 | 28.4822 | 14.914 | 25.384 | 35.7049 | 46.4164 | 55.4979 | 65.9324 | 75.4266 | 4039.3917 | 2871.755 | 2209.0423 | 1847.5627 | 1555.1658 | 1359.4107
6000 | 25 | 29.6689 | 18.6425 | 30.4608 | 42.8459 | 55.6997 | 66.5974 | 79.1188 | 90.512 | 3506.4164 | 2492.8429 | 1917.5715 | 1603.787 | 1349.9703 | 1180.044
7000 | 32 | 32.551 | 23.8624 | 35.5375 | 49.9869 | 64.9829 | 77.697 | 92.3053 | 105.5973 | 3297.4626 | 2344.2898 | 1803.2999 | 1508.2144 | 1269.5231 | 1109.723
8000 | 37 | 32.9325 | 27.5909 | 40.6143 | 57.1279 | 74.2662 | 88.7966 | 105.4918 | 120.6826 | 2919.0916 | 2075.2917 | 1596.3782 | 1335.1527 | 1123.8503 | 982.3866
9000 | 45 | 35.6027 | 33.5565 | 45.6911 | 64.2688 | 83.5495 | 99.8961 | 118.6783 | 135.7679 | 2805.1331 | 1994.2743 | 1534.0572 | 1283.0296 | 1079.9762 | 944.0352
10000 | 47 | 33.4665 | 35.0479 | 50.7679 | 71.4098 | 92.8328 | 110.9957 | 131.8647 | 150.8533 | 2373.1426 | 1687.1561 | 1297.8124 | 1085.4431 | 913.6599 | 798.6538
11000 | 49 | 31.7188 | 36.5393 | 55.8447 | 78.5508 | 102.116 | 122.0953 | 145.0512 | 165.9386 | 2044.7334 | 1453.6776 | 1118.2136 | 935.2332 | 787.2224 | 688.1314
12000 | 50 | 29.6689 | 37.285 | 60.9215 | 85.6918 | 111.3993 | 133.1948 | 158.2377 | 181.0239 | 1753.2082 | 1246.4214 | 958.7857 | 801.8935 | 674.9852 | 590.022
13000 | 50 | 27.3867 | 37.285 | 65.9983 | 92.8328 | 120.6826 | 144.2944 | 171.4242 | 196.1092 | 1493.8579 | 1062.0396 | 816.9535 | 683.2702 | 575.1353 | 502.7406
https://cloudfront-us-east-1.images.arcpublishing.com/octane/7LUNSV4GOFGSXDQCBI5R6C3NT4.jpg