## WLTC_class_3
Class 3 vehicles: | vehicles with a ratio of rated power in W / kerb mass in kg > 34 | [18 empty] | Gravity | Curb Mass | Rolling Resistance Coefficient | Drag Coefficient |  | Frontal Area | Air Density
[20 empty] | m/s^2 | Kg |  |  |  | m^2 | kg/m^3
For further requirements/recommendations see table "Explanations" | [19 empty] | 9.81 | 1291 | 0.013 | 0.33 |  | 2.23 | 1.2
Phase | Total elapsed time | Phase elapsed time | WLTC class 3, version 5, vehicle speed | WLTC class 3, version 5, vehicle speed | Distance Travelled | WLTC class 3, version 5, acceleration | Absolute Acceleration | WLTC class 3, version 5, acceleration |  | duration | stop duration | distance | p_stop | v_max | v_ave without stops | v_ave with stops | a_min | a_max |  |  |  |  | Accelerative Forces | Acceleration (Absolute) | Rolling Resistance | Aero | Total Losses | Power | Power (Absolute) | Net Force | Tractive Force
Phase | s | s | km/h | m/s | Meters | m/s² | m/s² | km/h/s |  | s | s | m |  | km/h | km/h | km/h | m/s² | m/s² |  |  |  |  | N | N | N | N | N | kW | kW | N | N
Low | 0 | 0 | 0 | 0 | 0 | 0 | 0 | 0 | low | 589 | 156 | 3094.5278 | 26.49% | 56.5 | 25.7282 | 18.9139 | -1.4722 | 1.4722 | 1 |  | 0 |  | 0 | 0 | 164.6412 | 0 | 164.6412 | 0 | 0 | 0 | 164.6412
Low | 1 | 1 | 0 | 0 | 0 | 0 | 0 | 0 | medium | 433 | 48 | 4755.8889 | 11.09% | 76.6 | 44.4706 | 39.5409 | -1.4861 | 1.5694 | 1 |  | 0 |  | 0 | 0 | 164.6412 | 0 | 164.6412 | 0 | 0 | 0 | 164.6412
Low | 2 | 2 | 0 | 0 | 0 | 0 | 0 | 0 | high | 455 | 31 | 7157.8333 | 6.813% | 97.4 | 60.7741 | 56.6334 | -1.4861 | 1.5833 | 1 |  | 0 |  | 0 | 0 | 164.6412 | 0 | 164.6412 | 0 | 0 | 0 | 164.6412
Low | 3 | 3 | 0 | 0 | 0 | 0 | 0 | 0 | extra high | 323 | 7 | 8254.1389 | 2.167% | 131.3 | 94.0345 | 91.9966 | -1.2083 | 1.0278 | 1 |  | 0 |  | 0 | 0 | 164.6412 | 0 | 164.6412 | 0 | 0 | 0 | 164.6412
Low | 4 | 4 | 0 | 0 | 0 | 0 | 0 | 0 |  | 1800 | 242 | 23262.3889 | [6 empty] | 1 |  | 0 |  | 0 | 0 | 164.6412 | 0 | 164.6412 | 0 | 0 | 0 | 164.6412
Low | 5 | 5 | 0 | 0 | 0 | 0 | 0 | 0 | [10 empty] | 1 |  | 0 |  | 0 | 0 | 164.6412 | 0 | 164.6412 | 0 | 0 | 0 | 164.6412
Low | 6 | 6 | 0 | 0 | 0 | 0 | 0 | 0 | [10 empty] | 1 |  | 0 |  | 0 | 0 | 164.6412 | 0 | 164.6412 | 0 | 0 | 0 | 164.6412
Low | 7 | 7 | 0 | 0 | 0 | 0 | 0 | 0 | [10 empty] | 1 |  | 0 |  | 0 | 0 | 164.6412 | 0 | 164.6412 | 0 | 0 | 0 | 164.6412
Low | 8 | 8 | 0 | 0 | 0 | 0 | 0 | 0 | [10 empty] | 1 |  | 0 |  | 0 | 0 | 164.6412 | 0 | 164.6412 | 0 | 0 | 0 | 164.6412
Low | 9 | 9 | 0 | 0 | 0 | 0 | 0 | 0 | [10 empty] | 1 |  | 0 |  | 0 | 0 | 164.6412 | 0 | 164.6412 | 0 | 0 | 0 | 164.6412
Low | 10 | 10 | 0 | 0 | 0 | 0 | 0 | 0 | [10 empty] | 1 |  | 0 |  | 35.8611 | 35.8611 | 164.6412 | 0 | 200.5023 | 0 | 0 | 35.8611 | 200.5023
Low | 11 | 11 | 0 | 0 | 0 | 0.027778 | 0.027778 | 0.1 | [10 empty] | 1 |  | 0 |  | 304.8194 | 304.8194 | 164.6412 | 0.0013628 | 469.462 | 0.026081 | 0.026081 | 304.8194 | 469.462
Low | 12 | 12 | 0.2 | 0.055556 | 0.055556 | 0.23611 | 0.23611 | 0.85 | [10 empty] | 1 |  | 0.055556 |  | 932.3889 | 932.3889 | 164.6412 | 0.098461 | 1097.1286 | 0.51809 | 0.51809 | 932.3889 | 1097.1286
Low | 13 | 13 | 1.7 | 0.47222 | 0.52778 | 0.72222 | 0.72222 | 2.6 | [10 empty] | 0 | 1.7 | 0.47222 |  | 1470.3056 | 1470.3056 | 164.6412 | 0.99346 | 1635.9403 | 2.4539 | 2.4539 | 1470.3056 | 1635.9403
Low | 14 | 14 | 5.4 | 1.5 | 2.0278 | 1.1389 | 1.1389 | 4.1 | [10 empty] | 0 | 5.4 | 1.5 |  | 1380.6528 | 1380.6528 | 164.6412 | 3.3391 | 1548.6332 | 4.2587 | 4.2587 | 1380.6528 | 1548.6332
Low | 15 | 15 | 9.9 | 2.75 | 4.7778 | 1.0694 | 1.0694 | 3.85 | [10 empty] | 0 | 9.9 | 2.75 |  | 1255.1389 | 1255.1389 | 164.6412 | 5.8467 | 1425.6268 | 5.1877 | 5.1877 | 1255.1389 | 1425.6268
Low | 16 | 16 | 13.1 | 3.6389 | 8.4167 | 0.97222 | 0.97222 | 3.5 | [10 empty] | 0 | 13.1 | 3.6389 |  | 1542.0278 | 1542.0278 | 164.6412 | 9.7306 | 1716.3996 | 8.0575 | 8.0575 | 1542.0278 | 1716.3996
Low | 17 | 17 | 16.9 | 4.6944 | 13.1111 | 1.1944 | 1.1944 | 4.3 | [10 empty] | 0 | 16.9 | 4.6944 |  | 1631.6806 | 1631.6806 | 164.6412 | 16.043 | 1812.3647 | 10.9245 | 10.9245 | 1631.6806 | 1812.3647
Low | 18 | 18 | 21.7 | 6.0278 | 19.1389 | 1.2639 | 1.2639 | 4.55 | [10 empty] | 0 | 21.7 | 6.0278 |  | 1039.9722 | 1039.9722 | 164.6412 | 23.0309 | 1227.6444 | 8.8663 | 8.8663 | 1039.9722 | 1227.6444
Low | 19 | 19 | 26 | 7.2222 | 26.3611 | 0.80556 | 0.80556 | 2.9 | [10 empty] | 0 | 26 | 7.2222 |  | 376.5417 | 376.5417 | 164.6412 | 25.765 | 566.9479 | 4.3309 | 4.3309 | 376.5417 | 566.9479
Low | 20 | 20 | 27.5 | 7.6389 | 34 | 0.29167 | 0.29167 | 1.05 | [10 empty] | 0 | 27.5 | 7.6389 |  | 143.4444 | 143.4444 | 164.6412 | 26.9016 | 334.9872 | 2.6148 | 2.6148 | 143.4444 | 334.9872
Low | 21 | 21 | 28.1 | 7.8056 | 41.8056 | 0.11111 | 0.11111 | 0.4 | [10 empty] | 0 | 28.1 | 7.8056 |  | 125.5139 | 125.5139 | 164.6412 | 27.2859 | 317.441 | 2.4954 | 2.4954 | 125.5139 | 317.441
Low | 22 | 22 | 28.3 | 7.8611 | 49.6667 | 0.097222 | 0.097222 | 0.35 | [10 empty] | 0 | 28.3 | 7.8611 |  | 143.4444 | 143.4444 | 164.6412 | 28.2586 | 336.3442 | 2.6908 | 2.6908 | 143.4444 | 336.3442
Low | 23 | 23 | 28.8 | 8 | 57.6667 | 0.11111 | 0.11111 | 0.4 | [10 empty] | 0 | 28.8 | 8 |  | 358.6111 | 358.6111 | 164.6412 | 28.8503 | 552.1027 | 4.4628 | 4.4628 | 358.6111 | 552.1027
Low | 24 | 24 | 29.1 | 8.0833 | 65.75 | 0.27778 | 0.27778 | 1 | [10 empty] | 0 | 29.1 | 8.0833 |  | 502.0556 | 502.0556 | 164.6412 | 32.3196 | 699.0164 | 5.9805 | 5.9805 | 502.0556 | 699.0164
Low | 25 | 25 | 30.8 | 8.5556 | 74.3056 | 0.38889 | 0.38889 | 1.4 | [10 empty] | 0 | 30.8 | 8.5556 |  | 591.7083 | 591.7083 | 164.6412 | 34.6694 | 791.019 | 7.0093 | 7.0093 | 591.7083 | 791.019
Low | 26 | 26 | 31.9 | 8.8611 | 83.1667 | 0.45833 | 0.45833 | 1.65 | [10 empty] | 0 | 31.9 | 8.8611 |  | 842.7361 | 842.7361 | 164.6412 | 39.6163 | 1046.9936 | 9.9174 | 9.9174 | 842.7361 | 1046.9936
Low | 27 | 27 | 34.1 | 9.4722 | 92.6389 | 0.65278 | 0.65278 | 2.35 | [10 empty] | 0 | 34.1 | 9.4722 |  | 896.5278 | 896.5278 | 164.6412 | 45.6381 | 1106.8071 | 11.2525 | 11.2525 | 896.5278 | 1106.8071
Low | 28 | 28 | 36.6 | 10.1667 | 102.8056 | 0.69444 | 0.69444 | 2.5 | [10 empty] | 0 | 36.6 | 10.1667 |  | 842.7361 | 842.7361 | 164.6412 | 52.0857 | 1059.463 | 11.5069 | 11.5069 | 842.7361 | 1059.463
Low | 29 | 29 | 39.1 | 10.8611 | 113.6667 | 0.65278 | 0.65278 | 2.35 | [10 empty] | 0 | 39.1 | 10.8611 |  | 609.6389 | 609.6389 | 164.6412 | 58.1119 | 832.392 | 9.5494 | 9.5494 | 609.6389 | 832.392
Low | 30 | 30 | 41.3 | 11.4722 | 125.1389 | 0.47222 | 0.47222 | 1.7 | [10 empty] | 0 | 41.3 | 11.4722 |  | 358.6111 | 358.6111 | 164.6412 | 61.5379 | 584.7903 | 6.9038 | 6.9038 | 358.6111 | 584.7903
Low | 31 | 31 | 42.5 | 11.8056 | 136.9444 | 0.27778 | 0.27778 | 1 | [10 empty] | 0 | 42.5 | 11.8056 |  | 251.0278 | 251.0278 | 164.6412 | 63.8765 | 479.5455 | 5.7679 | 5.7679 | 251.0278 | 479.5455
Low | 32 | 32 | 43.3 | 12.0278 | 148.9722 | 0.19444 | 0.19444 | 0.7 | [10 empty] | 0 | 43.3 | 12.0278 |  | 197.2361 | 197.2361 | 164.6412 | 65.659 | 427.5363 | 5.2136 | 5.2136 | 197.2361 | 427.5363
Low | 33 | 33 | 43.9 | 12.1944 | 161.1667 | 0.15278 | 0.15278 | 0.55 | [10 empty] | 0 | 43.9 | 12.1944 |  | 107.5833 | 107.5833 | 164.6412 | 67.1631 | 339.3877 | 4.1858 | 4.1858 | 107.5833 | 339.3877
Low | 34 | 34 | 44.4 | 12.3333 | 173.5 | 0.083333 | 0.083333 | 0.3 | [10 empty] | 0 | 44.4 | 12.3333 |  | -35.8611 | 35.8611 | 164.6412 | 67.466 | 196.2461 | 2.4258 | 3.3124 | -35.8611 | 196.2461
Low | 35 | 35 | 44.5 | 12.3611 | 185.8611 | -0.027778 | 0.027778 | -0.1 | [10 empty] | 0 | 44.5 | 12.3611 |  | -322.75 | 322.75 | 164.6412 | 66.5594 | -91.5493 | -1.124 | 6.8013 | -322.75 | -91.5493
Low | 36 | 36 | 44.2 | 12.2778 | 198.1389 | -0.25 | 0.25 | -0.9 | [10 empty] | 0 | 44.2 | 12.2778 |  | -771.0139 | 771.0139 | 164.6412 | 62.1185 | -544.2542 | -6.4555 | 11.8347 | -771.0139 | -544.2542
Low | 37 | 37 | 42.7 | 11.8611 | 210 | -0.59722 | 0.59722 | -2.15 | [10 empty] | 0 | 42.7 | 11.8611 |  | -1022.0417 | 1022.0417 | 164.6412 | 54.2389 | -803.1615 | -8.9017 | 13.7535 | -1022.0417 | -803.1615
Low | 38 | 38 | 39.9 | 11.0833 | 221.0833 | -0.79167 | 0.79167 | -2.85 | [10 empty] | 0 | 39.9 | 11.0833 |  | -950.3194 | 950.3194 | 164.6412 | 46.6411 | -739.0371 | -7.5957 | 11.9387 | -950.3194 | -739.0371
Low | 39 | 39 | 37 | 10.2778 | 231.3611 | -0.73611 | 0.73611 | -2.65 | [10 empty] | 0 | 37 | 10.2778 |  | -842.7361 | 842.7361 | 164.6412 | 40.7866 | -637.3083 | -6.1252 | 10.074 | -842.7361 | -637.3083
Low | 40 | 40 | 34.6 | 9.6111 | 240.9722 | -0.65278 | 0.65278 | -2.35 | [10 empty] | 0 | 34.6 | 9.6111 |  | -1004.1111 | 1004.1111 | 164.6412 | 35.5443 | -803.9256 | -7.213 | 10.8052 | -1004.1111 | -803.9256
Low | 41 | 41 | 32.3 | 8.9722 | 249.9444 | -0.77778 | 0.77778 | -2.8 | [10 empty] | 0 | 32.3 | 8.9722 |  | -1291 | 1291 | 164.6412 | 28.6524 | -1097.7064 | -8.8426 | 11.9568 | -1291 | -1097.7064
Low | 42 | 42 | 29 | 8.0556 | 258 | -1 | 1 | -3.6 | [10 empty] | 0 | 29 | 8.0556 |  | -1219.2778 | 1219.2778 | 164.6412 | 21.4641 | -1033.1725 | -7.2035 | 9.7986 | -1219.2778 | -1033.1725
Low | 43 | 43 | 25.1 | 6.9722 | 264.9722 | -0.94444 | 0.94444 | -3.4 | [10 empty] | 0 | 25.1 | 6.9722 |  | -753.0833 | 753.0833 | 164.6412 | 16.7908 | -571.6513 | -3.5252 | 5.7628 | -753.0833 | -571.6513
Low | 44 | 44 | 22.2 | 6.1667 | 271.1389 | -0.58333 | 0.58333 | -2.1 | [10 empty] | 0 | 22.2 | 6.1667 |  | -322.75 | 322.75 | 164.6412 | 14.8819 | -143.2269 | -0.83151 | 2.916 | -322.75 | -143.2269
Low | 45 | 45 | 20.9 | 5.8056 | 276.9444 | -0.25 | 0.25 | -0.9 | [10 empty] | 0 | 20.9 | 5.8056 |  | -251.0278 | 251.0278 | 164.6412 | 14.1783 | -72.2082 | -0.40918 | 2.4358 | -251.0278 | -72.2082
Low | 46 | 46 | 20.4 | 5.6667 | 282.6111 | -0.19444 | 0.19444 | -0.7 | [10 empty] | 0 | 20.4 | 5.6667 |  | -358.6111 | 358.6111 | 164.6412 | 12.9549 | -181.015 | -0.9805 | 2.9045 | -358.6111 | -181.015
Low | 47 | 47 | 19.5 | 5.4167 | 288.0278 | -0.27778 | 0.27778 | -1 | [10 empty] | 0 | 19.5 | 5.4167 |  | -304.8194 | 304.8194 | 164.6412 | 11.5346 | -128.6437 | -0.65751 | 2.4584 | -304.8194 | -128.6437
Low | 48 | 48 | 18.4 | 5.1111 | 293.1389 | -0.23611 | 0.23611 | -0.85 | [10 empty] | 0 | 18.4 | 5.1111 |  | -107.5833 | 107.5833 | 164.6412 | 10.7946 | 67.8525 | 0.33549 | 1.3994 | -107.5833 | 67.8525
Low | 49 | 49 | 17.8 | 4.9444 | 298.0833 | -0.083333 | 0.083333 | -0.3 | [10 empty] | 0 | 17.8 | 4.9444 |  | -71.7222 | 71.7222 | 164.6412 | 10.7946 | 103.7136 | 0.51281 | 1.2221 | -71.7222 | 103.7136
Low | 50 | 50 | 17.8 | 4.9444 | 303.0278 | -0.055556 | 0.055556 | -0.2 | [10 empty] | 0 | 17.8 | 4.9444 |  | -376.5417 | 376.5417 | 164.6412 | 10.3149 | -201.5856 | -0.97433 | 2.6656 | -376.5417 | -201.5856
Low | 51 | 51 | 17.4 | 4.8333 | 307.8611 | -0.29167 | 0.29167 | -1.05 | [10 empty] | 0 | 17.4 | 4.8333 |  | -771.0139 | 771.0139 | 164.6412 | 8.3978 | -597.9749 | -2.6078 | 4.1171 | -771.0139 | -597.9749
Low | 52 | 52 | 15.7 | 4.3611 | 312.2222 | -0.59722 | 0.59722 | -2.15 | [10 empty] | 0 | 15.7 | 4.3611 |  | -645.5 | 645.5 | 164.6412 | 5.8467 | -475.0121 | -1.7285 | 2.9693 | -645.5 | -475.0121
Low | 53 | 53 | 13.1 | 3.6389 | 315.8611 | -0.5 | 0.5 | -1.8 | [10 empty] | 0 | 13.1 | 3.6389 |  | -197.2361 | 197.2361 | 164.6412 | 4.9881 | -27.6068 | -0.092789 | 1.2331 | -197.2361 | -27.6068
Low | 54 | 54 | 12.1 | 3.3611 | 319.2222 | -0.15278 | 0.15278 | -0.55 | [10 empty] | 0 | 12.1 | 3.3611 |  | -17.9306 | 17.9306 | 164.6412 | 4.906 | 151.6167 | 0.50539 | 0.62493 | -17.9306 | 151.6167
Low | 55 | 55 | 12 | 3.3333 | 322.5556 | -0.013889 | 0.013889 | -0.05 | [10 empty] | 0 | 12 | 3.3333 |  | 0 | 0 | 164.6412 | 4.906 | 169.5472 | 0.56516 | 0.56516 | 0 | 169.5472
Low | 56 | 56 | 12 | 3.3333 | 325.8889 | 0 | 0 | 0 | [10 empty] | 0 | 12 | 3.3333 |  | 53.7917 | 53.7917 | 164.6412 | 4.906 | 223.3389 | 0.74446 | 0.74446 | 53.7917 | 223.3389
Low | 57 | 57 | 12 | 3.3333 | 329.2222 | 0.041667 | 0.041667 | 0.15 | [10 empty] | 0 | 12 | 3.3333 |  | 107.5833 | 107.5833 | 164.6412 | 5.1544 | 277.3789 | 0.94771 | 0.94771 | 107.5833 | 277.3789
Low | 58 | 58 | 12.3 | 3.4167 | 332.6389 | 0.083333 | 0.083333 | 0.3 | [10 empty] | 0 | 12.3 | 3.4167 |  | 430.3333 | 430.3333 | 164.6412 | 5.4089 | 600.3834 | 2.1013 | 2.1013 | 430.3333 | 600.3834
Low | 59 | 59 | 12.6 | 3.5 | 336.1389 | 0.33333 | 0.33333 | 1.2 | [10 empty] | 0 | 12.6 | 3.5 |  | 484.125 | 484.125 | 164.6412 | 7.3621 | 656.1283 | 2.6792 | 2.6792 | 484.125 | 656.1283
Low | 60 | 60 | 14.7 | 4.0833 | 340.2222 | 0.375 | 0.375 | 1.35 | [10 empty] | 0 | 14.7 | 4.0833 |  | 215.1667 | 215.1667 | 164.6412 | 7.9753 | 387.7832 | 1.6481 | 1.6481 | 215.1667 | 387.7832
Low | 61 | 61 | 15.3 | 4.25 | 344.4722 | 0.16667 | 0.16667 | 0.6 | [10 empty] | 0 | 15.3 | 4.25 |  | 161.375 | 161.375 | 164.6412 | 8.6131 | 334.6293 | 1.4779 | 1.4779 | 161.375 | 334.6293
Low | 62 | 62 | 15.9 | 4.4167 | 348.8889 | 0.125 | 0.125 | 0.45 | [10 empty] | 0 | 15.9 | 4.4167 |  | 215.1667 | 215.1667 | 164.6412 | 8.9412 | 388.7491 | 1.7494 | 1.7494 | 215.1667 | 388.7491
Low | 63 | 63 | 16.2 | 4.5 | 353.3889 | 0.16667 | 0.16667 | 0.6 | [10 empty] | 0 | 16.2 | 4.5 |  | 286.8889 | 286.8889 | 164.6412 | 9.9622 | 461.4924 | 2.1921 | 2.1921 | 286.8889 | 461.4924
Low | 64 | 64 | 17.1 | 4.75 | 358.1389 | 0.22222 | 0.22222 | 0.8 | [10 empty] | 0 | 17.1 | 4.75 |  | 179.3056 | 179.3056 | 164.6412 | 10.7946 | 354.7413 | 1.754 | 1.754 | 179.3056 | 354.7413
Low | 65 | 65 | 17.8 | 4.9444 | 363.0833 | 0.13889 | 0.13889 | 0.5 | [10 empty] | 0 | 17.8 | 4.9444 |  | 107.5833 | 107.5833 | 164.6412 | 11.1615 | 283.3861 | 1.4248 | 1.4248 | 107.5833 | 283.3861
Low | 66 | 66 | 18.1 | 5.0278 | 368.1111 | 0.083333 | 0.083333 | 0.3 | [10 empty] | 0 | 18.1 | 5.0278 |  | 394.4722 | 394.4722 | 164.6412 | 11.5346 | 570.648 | 2.9166 | 2.9166 | 394.4722 | 570.648
Low | 67 | 67 | 18.4 | 5.1111 | 373.2222 | 0.30556 | 0.30556 | 1.1 | [10 empty] | 0 | 18.4 | 5.1111 |  | 860.6667 | 860.6667 | 164.6412 | 14.0397 | 1039.3476 | 5.8608 | 5.8608 | 860.6667 | 1039.3476
Low | 68 | 68 | 20.3 | 5.6389 | 378.8611 | 0.66667 | 0.66667 | 2.4 | [10 empty] | 0 | 20.3 | 5.6389 |  | 1111.6944 | 1111.6944 | 164.6412 | 18.3375 | 1294.6732 | 8.3434 | 8.3434 | 1111.6944 | 1294.6732
Low | 69 | 69 | 23.2 | 6.4444 | 385.3056 | 0.86111 | 0.86111 | 3.1 | [10 empty] | 0 | 23.2 | 6.4444 |  | 1183.4167 | 1183.4167 | 164.6412 | 23.9253 | 1371.9832 | 10.0993 | 10.0993 | 1183.4167 | 1371.9832
Low | 70 | 70 | 26.5 | 7.3611 | 392.6667 | 0.91667 | 0.91667 | 3.3 | [10 empty] | 0 | 26.5 | 7.3611 |  | 1093.7639 | 1093.7639 | 164.6412 | 30.255 | 1288.6601 | 10.6672 | 10.6672 | 1093.7639 | 1288.6601
Low | 71 | 71 | 29.8 | 8.2778 | 400.9444 | 0.84722 | 0.84722 | 3.05 | [10 empty] | 0 | 29.8 | 8.2778 |  | 824.8056 | 824.8056 | 164.6412 | 36.2076 | 1025.6544 | 9.2879 | 9.2879 | 824.8056 | 1025.6544
Low | 72 | 72 | 32.6 | 9.0556 | 410 | 0.63889 | 0.63889 | 2.3 | [10 empty] | 0 | 32.6 | 9.0556 |  | 519.9861 | 519.9861 | 164.6412 | 40.3164 | 724.9438 | 6.9272 | 6.9272 | 519.9861 | 724.9438
Low | 73 | 73 | 34.4 | 9.5556 | 419.5556 | 0.40278 | 0.40278 | 1.45 | [10 empty] | 0 | 34.4 | 9.5556 |  | 358.6111 | 358.6111 | 164.6412 | 42.936 | 566.1884 | 5.5832 | 5.5832 | 358.6111 | 566.1884
Low | 74 | 74 | 35.5 | 9.8611 | 429.4167 | 0.27778 | 0.27778 | 1 | [10 empty] | 0 | 35.5 | 9.8611 |  | 340.6806 | 340.6806 | 164.6412 | 45.1407 | 550.4624 | 5.5658 | 5.5658 | 340.6806 | 550.4624
Low | 75 | 75 | 36.4 | 10.1111 | 439.5278 | 0.26389 | 0.26389 | 0.95 | [10 empty] | 0 | 36.4 | 10.1111 |  | 376.5417 | 376.5417 | 164.6412 | 47.655 | 588.8379 | 6.1174 | 6.1174 | 376.5417 | 588.8379
Low | 76 | 76 | 37.4 | 10.3889 | 449.9167 | 0.29167 | 0.29167 | 1.05 | [10 empty] | 0 | 37.4 | 10.3889 |  | 340.6806 | 340.6806 | 164.6412 | 50.4994 | 555.8212 | 5.9442 | 5.9442 | 340.6806 | 555.8212
Low | 77 | 77 | 38.5 | 10.6944 | 460.6111 | 0.26389 | 0.26389 | 0.95 | [10 empty] | 0 | 38.5 | 10.6944 |  | 179.3056 | 179.3056 | 164.6412 | 52.6199 | 396.5667 | 4.3292 | 4.3292 | 179.3056 | 396.5667
Low | 78 | 78 | 39.3 | 10.9167 | 471.5278 | 0.13889 | 0.13889 | 0.5 | [10 empty] | 0 | 39.3 | 10.9167 |  | -53.7917 | 53.7917 | 164.6412 | 53.1569 | 164.0064 | 1.7995 | 2.9799 | -53.7917 | 164.0064
Low | 79 | 79 | 39.5 | 10.9722 | 482.5 | -0.041667 | 0.041667 | -0.15 | [10 empty] | 0 | 39.5 | 10.9722 |  | -179.3056 | 179.3056 | 164.6412 | 51.8196 | 37.1553 | 0.40252 | 4.2875 | -179.3056 | 37.1553
Low | 80 | 80 | 39 | 10.8333 | 493.3333 | -0.13889 | 0.13889 | -0.5 | [10 empty] | 0 | 39 | 10.8333 |  | -304.8194 | 304.8194 | 164.6412 | 50.4994 | -89.6788 | -0.95906 | 5.5607 | -304.8194 | -89.6788
Low | 81 | 81 | 38.5 | 10.6944 | 504.0278 | -0.23611 | 0.23611 | -0.85 | [10 empty] | 0 | 38.5 | 10.6944 |  | -268.9583 | 268.9583 | 164.6412 | 47.4005 | -56.9166 | -0.58972 | 4.9837 | -268.9583 | -56.9166
Low | 82 | 82 | 37.3 | 10.3611 | 514.3889 | -0.20833 | 0.20833 | -0.75 | [10 empty] | 0 | 37.3 | 10.3611 |  | -107.5833 | 107.5833 | 164.6412 | 46.6411 | 103.699 | 1.0658 | 3.2772 | -107.5833 | 103.699
Low | 83 | 83 | 37 | 10.2778 | 524.6667 | -0.083333 | 0.083333 | -0.3 | [10 empty] | 0 | 37 | 10.2778 |  | -197.2361 | 197.2361 | 164.6412 | 45.8878 | 13.2929 | 0.13551 | 4.1569 | -197.2361 | 13.2929
Low | 84 | 84 | 36.7 | 10.1944 | 534.8611 | -0.15278 | 0.15278 | -0.55 | [10 empty] | 0 | 36.7 | 10.1944 |  | -251.0278 | 251.0278 | 164.6412 | 43.909 | -42.4775 | -0.4236 | 4.583 | -251.0278 | -42.4775
Low | 85 | 85 | 35.9 | 9.9722 | 544.8333 | -0.19444 | 0.19444 | -0.7 | [10 empty] | 0 | 35.9 | 9.9722 |  | -233.0972 | 233.0972 | 164.6412 | 42.4536 | -26.0024 | -0.25497 | 4.3163 | -233.0972 | -26.0024
Low | 86 | 86 | 35.3 | 9.8056 | 554.6389 | -0.18056 | 0.18056 | -0.65 | [10 empty] | 0 | 35.3 | 9.8056 |  | -197.2361 | 197.2361 | 164.6412 | 40.7866 | 8.1917 | 0.078731 | 3.87 | -197.2361 | 8.1917
Low | 87 | 87 | 34.6 | 9.6111 | 564.25 | -0.15278 | 0.15278 | -0.55 | [10 empty] | 0 | 34.6 | 9.6111 |  | -484.125 | 484.125 | 164.6412 | 39.849 | -279.6348 | -2.6565 | 6.5418 | -484.125 | -279.6348
Low | 88 | 88 | 34.2 | 9.5 | 573.75 | -0.375 | 0.375 | -1.35 | [10 empty] | 0 | 34.2 | 9.5 |  | -1237.2083 | 1237.2083 | 164.6412 | 34.6694 | -1037.8977 | -9.1969 | 12.7292 | -1237.2083 | -1037.8977
Low | 89 | 89 | 31.9 | 8.8611 | 582.6111 | -0.95833 | 0.95833 | -3.45 | [10 empty] | 0 | 31.9 | 8.8611 |  | -1775.125 | 1775.125 | 164.6412 | 25.3916 | -1585.0922 | -12.0203 | 14.9024 | -1775.125 | -1585.0922
Low | 90 | 90 | 27.3 | 7.5833 | 590.1944 | -1.375 | 1.375 | -4.95 | [10 empty] | 0 | 27.3 | 7.5833 |  | -1846.8472 | 1846.8472 | 164.6412 | 16.4896 | -1665.7164 | -10.1794 | 12.3932 | -1846.8472 | -1665.7164
Low | 91 | 91 | 22 | 6.1111 | 596.3056 | -1.4306 | 1.4306 | -5.15 | [10 empty] | 0 | 22 | 6.1111 |  | -1398.5833 | 1398.5833 | 164.6412 | 9.8461 | -1224.096 | -5.7805 | 7.4284 | -1398.5833 | -1224.096
Low | 92 | 92 | 17 | 4.7222 | 601.0278 | -1.0833 | 1.0833 | -3.9 | [10 empty] | 0 | 17 | 4.7222 |  | -896.5278 | 896.5278 | 164.6412 | 6.8698 | -725.0168 | -2.8598 | 4.2128 | -896.5278 | -725.0168
Low | 93 | 93 | 14.2 | 3.9444 | 604.9722 | -0.69444 | 0.69444 | -2.5 | [10 empty] | 0 | 14.2 | 3.9444 |  | -914.4583 | 914.4583 | 164.6412 | 4.906 | -744.9111 | -2.483 | 3.6134 | -914.4583 | -744.9111
Low | 94 | 94 | 12 | 3.3333 | 608.3056 | -0.70833 | 0.70833 | -2.55 | [10 empty] | 0 | 12 | 3.3333 |  | -1111.6944 | 1111.6944 | 164.6412 | 2.8213 | -944.2319 | -2.3868 | 3.2334 | -1111.6944 | -944.2319
Low | 95 | 95 | 9.1 | 2.5278 | 610.8333 | -0.86111 | 0.86111 | -3.1 | [10 empty] | 0 | 9.1 | 2.5278 |  | -986.1806 | 986.1806 | 164.6412 | 1.1461 | -820.3932 | -1.3217 | 1.8559 | -986.1806 | -820.3932
Low | 96 | 96 | 5.8 | 1.6111 | 612.4444 | -0.76389 | 0.76389 | -2.75 | [10 empty] | 0 | 5.8 | 1.6111 |  | -645.5 | 645.5 | 164.6412 | 0.44154 | -480.4172 | -0.48042 | 0.81058 | -645.5 | -480.4172
Low | 97 | 97 | 3.6 | 1 | 613.4444 | -0.5 | 0.5 | -1.8 | [10 empty] | 0 | 3.6 | 1 |  | -645.5 | 645.5 | 164.6412 | 0.1649 | -480.6939 | -0.29376 | 0.49519 | -645.5 | -480.6939
Low | 98 | 98 | 2.2 | 0.61111 | 614.0556 | -0.5 | 0.5 | -1.8 | [10 empty] | 0 | 2.2 | 0.61111 |  | -394.4722 | 394.4722 | 164.6412 | 0 | -229.831 | 0 | 0 | -394.4722 | -229.831
Low | 99 | 99 | 0 | 0 | 614.0556 | -0.30556 | 0.30556 | -1.1 | [10 empty] | 1 |  | 0 |  | 0 | 0 | 164.6412 | 0 | 164.6412 | 0 | 0 | 0 | 164.6412
Low | 100 | 100 | 0 | 0 | 614.0556 | 0 | 0 | 0 | [10 empty] | 1 |  | 0 |  | 0 | 0 | 164.6412 | 0 | 164.6412 | 0 | 0 | 0 | 164.6412
Low | 101 | 101 | 0 | 0 | 614.0556 | 0 | 0 | 0 | [10 empty] | 1 |  | 0 |  | 0 | 0 | 164.6412 | 0 | 164.6412 | 0 | 0 | 0 | 164.6412
Low | 102 | 102 | 0 | 0 | 614.0556 | 0 | 0 | 0 | [10 empty] | 1 |  | 0 |  | 0 | 0 | 164.6412 | 0 | 164.6412 | 0 | 0 | 0 | 164.6412
Low | 103 | 103 | 0 | 0 | 614.0556 | 0 | 0 | 0 | [10 empty] | 1 |  | 0 |  | 0 | 0 | 164.6412 | 0 | 164.6412 | 0 | 0 | 0 | 164.6412
Low | 104 | 104 | 0 | 0 | 614.0556 | 0 | 0 | 0 | [10 empty] | 1 |  | 0 |  | 0 | 0 | 164.6412 | 0 | 164.6412 | 0 | 0 | 0 | 164.6412
Low | 105 | 105 | 0 | 0 | 614.0556 | 0 | 0 | 0 | [10 empty] | 1 |  | 0 |  | 0 | 0 | 164.6412 | 0 | 164.6412 | 0 | 0 | 0 | 164.6412
Low | 106 | 106 | 0 | 0 | 614.0556 | 0 | 0 | 0 | [10 empty] | 1 |  | 0 |  | 0 | 0 | 164.6412 | 0 | 164.6412 | 0 | 0 | 0 | 164.6412
Low | 107 | 107 | 0 | 0 | 614.0556 | 0 | 0 | 0 | [10 empty] | 1 |  | 0 |  | 0 | 0 | 164.6412 | 0 | 164.6412 | 0 | 0 | 0 | 164.6412
Low | 108 | 108 | 0 | 0 | 614.0556 | 0 | 0 | 0 | [10 empty] | 1 |  | 0 |  | 0 | 0 | 164.6412 | 0 | 164.6412 | 0 | 0 | 0 | 164.6412
Low | 109 | 109 | 0 | 0 | 614.0556 | 0 | 0 | 0 | [10 empty] | 1 |  | 0 |  | 0 | 0 | 164.6412 | 0 | 164.6412 | 0 | 0 | 0 | 164.6412
Low | 110 | 110 | 0 | 0 | 614.0556 | 0 | 0 | 0 | [10 empty] | 1 |  | 0 |  | 0 | 0 | 164.6412 | 0 | 164.6412 | 0 | 0 | 0 | 164.6412
Low | 111 | 111 | 0 | 0 | 614.0556 | 0 | 0 | 0 | [10 empty] | 1 |  | 0 |  | 0 | 0 | 164.6412 | 0 | 164.6412 | 0 | 0 | 0 | 164.6412
Low | 112 | 112 | 0 | 0 | 614.0556 | 0 | 0 | 0 | [10 empty] | 1 |  | 0 |  | 0 | 0 | 164.6412 | 0 | 164.6412 | 0 | 0 | 0 | 164.6412
Low | 113 | 113 | 0 | 0 | 614.0556 | 0 | 0 | 0 | [10 empty] | 1 |  | 0 |  | 0 | 0 | 164.6412 | 0 | 164.6412 | 0 | 0 | 0 | 164.6412
Low | 114 | 114 | 0 | 0 | 614.0556 | 0 | 0 | 0 | [10 empty] | 1 |  | 0 |  | 0 | 0 | 164.6412 | 0 | 164.6412 | 0 | 0 | 0 | 164.6412
Low | 115 | 115 | 0 | 0 | 614.0556 | 0 | 0 | 0 | [10 empty] | 1 |  | 0 |  | 0 | 0 | 164.6412 | 0 | 164.6412 | 0 | 0 | 0 | 164.6412
Low | 116 | 116 | 0 | 0 | 614.0556 | 0 | 0 | 0 | [10 empty] | 1 |  | 0 |  | 0 | 0 | 164.6412 | 0 | 164.6412 | 0 | 0 | 0 | 164.6412
Low | 117 | 117 | 0 | 0 | 614.0556 | 0 | 0 | 0 | [10 empty] | 1 |  | 0 |  | 0 | 0 | 164.6412 | 0 | 164.6412 | 0 | 0 | 0 | 164.6412
Low | 118 | 118 | 0 | 0 | 614.0556 | 0 | 0 | 0 | [10 empty] | 1 |  | 0 |  | 0 | 0 | 164.6412 | 0 | 164.6412 | 0 | 0 | 0 | 164.6412
Low | 119 | 119 | 0 | 0 | 614.0556 | 0 | 0 | 0 | [10 empty] | 1 |  | 0 |  | 0 | 0 | 164.6412 | 0 | 164.6412 | 0 | 0 | 0 | 164.6412
Low | 120 | 120 | 0 | 0 | 614.0556 | 0 | 0 | 0 | [10 empty] | 1 |  | 0 |  | 0 | 0 | 164.6412 | 0 | 164.6412 | 0 | 0 | 0 | 164.6412
Low | 121 | 121 | 0 | 0 | 614.0556 | 0 | 0 | 0 | [10 empty] | 1 |  | 0 |  | 0 | 0 | 164.6412 | 0 | 164.6412 | 0 | 0 | 0 | 164.6412
Low | 122 | 122 | 0 | 0 | 614.0556 | 0 | 0 | 0 | [10 empty] | 1 |  | 0 |  | 0 | 0 | 164.6412 | 0 | 164.6412 | 0 | 0 | 0 | 164.6412
Low | 123 | 123 | 0 | 0 | 614.0556 | 0 | 0 | 0 | [10 empty] | 1 |  | 0 |  | 0 | 0 | 164.6412 | 0 | 164.6412 | 0 | 0 | 0 | 164.6412
Low | 124 | 124 | 0 | 0 | 614.0556 | 0 | 0 | 0 | [10 empty] | 1 |  | 0 |  | 0 | 0 | 164.6412 | 0 | 164.6412 | 0 | 0 | 0 | 164.6412
Low | 125 | 125 | 0 | 0 | 614.0556 | 0 | 0 | 0 | [10 empty] | 1 |  | 0 |  | 0 | 0 | 164.6412 | 0 | 164.6412 | 0 | 0 | 0 | 164.6412
Low | 126 | 126 | 0 | 0 | 614.0556 | 0 | 0 | 0 | [10 empty] | 1 |  | 0 |  | 0 | 0 | 164.6412 | 0 | 164.6412 | 0 | 0 | 0 | 164.6412
Low | 127 | 127 | 0 | 0 | 614.0556 | 0 | 0 | 0 | [10 empty] | 1 |  | 0 |  | 0 | 0 | 164.6412 | 0 | 164.6412 | 0 | 0 | 0 | 164.6412
Low | 128 | 128 | 0 | 0 | 614.0556 | 0 | 0 | 0 | [10 empty] | 1 |  | 0 |  | 0 | 0 | 164.6412 | 0 | 164.6412 | 0 | 0 | 0 | 164.6412
Low | 129 | 129 | 0 | 0 | 614.0556 | 0 | 0 | 0 | [10 empty] | 1 |  | 0 |  | 0 | 0 | 164.6412 | 0 | 164.6412 | 0 | 0 | 0 | 164.6412
Low | 130 | 130 | 0 | 0 | 614.0556 | 0 | 0 | 0 | [10 empty] | 1 |  | 0 |  | 0 | 0 | 164.6412 | 0 | 164.6412 | 0 | 0 | 0 | 164.6412
Low | 131 | 131 | 0 | 0 | 614.0556 | 0 | 0 | 0 | [10 empty] | 1 |  | 0 |  | 0 | 0 | 164.6412 | 0 | 164.6412 | 0 | 0 | 0 | 164.6412
Low | 132 | 132 | 0 | 0 | 614.0556 | 0 | 0 | 0 | [10 empty] | 1 |  | 0 |  | 0 | 0 | 164.6412 | 0 | 164.6412 | 0 | 0 | 0 | 164.6412
Low | 133 | 133 | 0 | 0 | 614.0556 | 0 | 0 | 0 | [10 empty] | 1 |  | 0 |  | 0 | 0 | 164.6412 | 0 | 164.6412 | 0 | 0 | 0 | 164.6412
Low | 134 | 134 | 0 | 0 | 614.0556 | 0 | 0 | 0 | [10 empty] | 1 |  | 0 |  | 0 | 0 | 164.6412 | 0 | 164.6412 | 0 | 0 | 0 | 164.6412
Low | 135 | 135 | 0 | 0 | 614.0556 | 0 | 0 | 0 | [10 empty] | 1 |  | 0 |  | 0 | 0 | 164.6412 | 0 | 164.6412 | 0 | 0 | 0 | 164.6412
Low | 136 | 136 | 0 | 0 | 614.0556 | 0 | 0 | 0 | [10 empty] | 1 |  | 0 |  | 35.8611 | 35.8611 | 164.6412 | 0 | 200.5023 | 0 | 0 | 35.8611 | 200.5023
Low | 137 | 137 | 0 | 0 | 614.0556 | 0.027778 | 0.027778 | 0.1 | [10 empty] | 1 |  | 0 |  | 340.6806 | 340.6806 | 164.6412 | 0.0013628 | 505.3231 | 0.028074 | 0.028074 | 340.6806 | 505.3231
Low | 138 | 138 | 0.2 | 0.055556 | 614.1111 | 0.26389 | 0.26389 | 0.95 | [10 empty] | 1 |  | 0.055556 |  | 1057.9028 | 1057.9028 | 164.6412 | 0.12299 | 1222.667 | 0.6453 | 0.6453 | 1057.9028 | 1222.667
Low | 139 | 139 | 1.9 | 0.52778 | 614.6389 | 0.81944 | 0.81944 | 2.95 | [10 empty] | 0 | 1.9 | 0.52778 |  | 1757.1944 | 1757.1944 | 164.6412 | 1.2677 | 1923.1034 | 3.2586 | 3.2586 | 1757.1944 | 1923.1034
Low | 140 | 140 | 6.1 | 1.6944 | 616.3333 | 1.3611 | 1.3611 | 4.9 | [10 empty] | 0 | 6.1 | 1.6944 |  | 1846.8472 | 1846.8472 | 164.6412 | 4.6638 | 2016.1522 | 6.5525 | 6.5525 | 1846.8472 | 2016.1522
Low | 141 | 141 | 11.7 | 3.25 | 619.5833 | 1.4306 | 1.4306 | 5.15 | [10 empty] | 0 | 11.7 | 3.25 |  | 1291 | 1291 | 164.6412 | 9.1633 | 1464.8045 | 6.673 | 6.673 | 1291 | 1464.8045
Low | 142 | 142 | 16.4 | 4.5556 | 624.1389 | 1 | 1 | 3.6 | [10 empty] | 0 | 16.4 | 4.5556 |  | 627.5694 | 627.5694 | 164.6412 | 12.1699 | 804.3806 | 4.223 | 4.223 | 627.5694 | 804.3806
Low | 143 | 143 | 18.9 | 5.25 | 629.3889 | 0.48611 | 0.48611 | 1.75 | [10 empty] | 0 | 18.9 | 5.25 |  | 340.6806 | 340.6806 | 164.6412 | 13.4918 | 518.8136 | 2.8679 | 2.8679 | 340.6806 | 518.8136
Low | 144 | 144 | 19.9 | 5.5278 | 634.9167 | 0.26389 | 0.26389 | 0.95 | [10 empty] | 0 | 19.9 | 5.5278 |  | 519.9861 | 519.9861 | 164.6412 | 14.7398 | 699.3671 | 4.0408 | 4.0408 | 519.9861 | 699.3671
Low | 145 | 145 | 20.8 | 5.7778 | 640.6944 | 0.40278 | 0.40278 | 1.45 | [10 empty] | 0 | 20.8 | 5.7778 |  | 824.8056 | 824.8056 | 164.6412 | 17.7107 | 1007.1574 | 6.3787 | 6.3787 | 824.8056 | 1007.1574
Low | 146 | 146 | 22.8 | 6.3333 | 647.0278 | 0.63889 | 0.63889 | 2.3 | [10 empty] | 0 | 22.8 | 6.3333 |  | 878.5972 | 878.5972 | 164.6412 | 21.9802 | 1065.2187 | 7.5157 | 7.5157 | 878.5972 | 1065.2187
Low | 147 | 147 | 25.4 | 7.0556 | 654.0833 | 0.68056 | 0.68056 | 2.45 | [10 empty] | 0 | 25.4 | 7.0556 |  | 681.3611 | 681.3611 | 164.6412 | 26.1411 | 872.1435 | 6.7107 | 6.7107 | 681.3611 | 872.1435
Low | 148 | 148 | 27.7 | 7.6944 | 661.7778 | 0.52778 | 0.52778 | 1.9 | [10 empty] | 0 | 27.7 | 7.6944 |  | 376.5417 | 376.5417 | 164.6412 | 29.049 | 570.2319 | 4.6252 | 4.6252 | 376.5417 | 570.2319
Low | 149 | 149 | 29.2 | 8.1111 | 669.8889 | 0.29167 | 0.29167 | 1.05 | [10 empty] | 0 | 29.2 | 8.1111 |  | 35.8611 | 35.8611 | 164.6412 | 30.255 | 230.7574 | 1.9102 | 1.9102 | 35.8611 | 230.7574
Low | 150 | 150 | 29.8 | 8.2778 | 678.1667 | 0.027778 | 0.027778 | 0.1 | [10 empty] | 0 | 29.8 | 8.2778 |  | -466.1944 | 466.1944 | 164.6412 | 29.4483 | -272.1049 | -2.2222 | 5.3923 | -466.1944 | -272.1049
Low | 151 | 151 | 29.4 | 8.1667 | 686.3333 | -0.36111 | 0.36111 | -1.3 | [10 empty] | 0 | 29.4 | 8.1667 |  | -1219.2778 | 1219.2778 | 164.6412 | 25.2059 | -1029.4306 | -7.7779 | 10.6467 | -1219.2778 | -1029.4306
Low | 152 | 152 | 27.2 | 7.5556 | 693.8889 | -0.94444 | 0.94444 | -3.4 | [10 empty] | 0 | 27.2 | 7.5556 |  | -1775.125 | 1775.125 | 164.6412 | 17.4013 | -1593.0825 | -10.001 | 12.2867 | -1775.125 | -1593.0825
Low | 153 | 153 | 22.6 | 6.2778 | 700.1667 | -1.375 | 1.375 | -4.95 | [10 empty] | 0 | 22.6 | 6.2778 |  | -1667.5417 | 1667.5417 | 164.6412 | 10.1966 | -1492.7038 | -7.1733 | 8.8537 | -1667.5417 | -1492.7038
Low | 154 | 154 | 17.3 | 4.8056 | 704.9722 | -1.2917 | 1.2917 | -4.65 | [10 empty] | 0 | 17.3 | 4.8056 |  | -950.3194 | 950.3194 | 164.6412 | 6.0265 | -779.6517 | -2.8804 | 4.1414 | -950.3194 | -779.6517
Low | 155 | 155 | 13.3 | 3.6944 | 708.6667 | -0.73611 | 0.73611 | -2.65 | [10 empty] | 0 | 13.3 | 3.6944 |  | -125.5139 | 125.5139 | 164.6412 | 4.906 | 44.0333 | 0.14678 | 0.98354 | -125.5139 | 44.0333
Low | 156 | 156 | 12 | 3.3333 | 712 | -0.097222 | 0.097222 | -0.35 | [10 empty] | 0 | 12 | 3.3333 |  | 376.5417 | 376.5417 | 164.6412 | 5.4089 | 546.5918 | 1.9131 | 1.9131 | 376.5417 | 546.5918
Low | 157 | 157 | 12.6 | 3.5 | 715.5 | 0.29167 | 0.29167 | 1.05 | [10 empty] | 0 | 12.6 | 3.5 |  | 824.8056 | 824.8056 | 164.6412 | 6.7733 | 996.2201 | 3.9019 | 3.9019 | 824.8056 | 996.2201
Low | 158 | 158 | 14.1 | 3.9167 | 719.4167 | 0.63889 | 0.63889 | 2.3 | [10 empty] | 0 | 14.1 | 3.9167 |  | 1075.8333 | 1075.8333 | 164.6412 | 10.0791 | 1250.5537 | 5.9749 | 5.9749 | 1075.8333 | 1250.5537
Low | 159 | 159 | 17.2 | 4.7778 | 724.1944 | 0.83333 | 0.83333 | 3 | [10 empty] | 0 | 17.2 | 4.7778 |  | 1111.6944 | 1111.6944 | 164.6412 | 13.7644 | 1290.1001 | 7.2031 | 7.2031 | 1111.6944 | 1290.1001
Low | 160 | 160 | 20.1 | 5.5833 | 729.7778 | 0.86111 | 0.86111 | 3.1 | [10 empty] | 0 | 20.1 | 5.5833 |  | 968.25 | 968.25 | 164.6412 | 18.6551 | 1151.5463 | 7.4851 | 7.4851 | 968.25 | 1151.5463
Low | 161 | 161 | 23.4 | 6.5 | 736.2778 | 0.75 | 0.75 | 2.7 | [10 empty] | 0 | 23.4 | 6.5 |  | 753.0833 | 753.0833 | 164.6412 | 22.1537 | 939.8782 | 6.6575 | 6.6575 | 753.0833 | 939.8782
Low | 162 | 162 | 25.5 | 7.0833 | 743.3611 | 0.58333 | 0.58333 | 2.1 | [10 empty] | 0 | 25.5 | 7.0833 |  | 717.2222 | 717.2222 | 164.6412 | 25.9527 | 907.8162 | 6.9599 | 6.9599 | 717.2222 | 907.8162
Low | 163 | 163 | 27.6 | 7.6667 | 751.0278 | 0.55556 | 0.55556 | 2 | [10 empty] | 0 | 27.6 | 7.6667 |  | 627.5694 | 627.5694 | 164.6412 | 29.6489 | 821.8596 | 6.7347 | 6.7347 | 627.5694 | 821.8596
Low | 164 | 164 | 29.5 | 8.1944 | 759.2222 | 0.48611 | 0.48611 | 1.75 | [10 empty] | 0 | 29.5 | 8.1944 |  | 466.1944 | 466.1944 | 164.6412 | 32.9523 | 663.788 | 5.7344 | 5.7344 | 466.1944 | 663.788
Low | 165 | 165 | 31.1 | 8.6389 | 767.8611 | 0.36111 | 0.36111 | 1.3 | [10 empty] | 0 | 31.1 | 8.6389 |  | 376.5417 | 376.5417 | 164.6412 | 35.1055 | 576.2884 | 5.1386 | 5.1386 | 376.5417 | 576.2884
Low | 166 | 166 | 32.1 | 8.9167 | 776.7778 | 0.29167 | 0.29167 | 1.05 | [10 empty] | 0 | 32.1 | 8.9167 |  | 555.8472 | 555.8472 | 164.6412 | 37.5527 | 758.0412 | 6.9908 | 6.9908 | 555.8472 | 758.0412
Low | 167 | 167 | 33.2 | 9.2222 | 786 | 0.43056 | 0.43056 | 1.55 | [10 empty] | 0 | 33.2 | 9.2222 |  | 717.2222 | 717.2222 | 164.6412 | 42.2134 | 924.0769 | 9.0354 | 9.0354 | 717.2222 | 924.0769
Low | 168 | 168 | 35.2 | 9.7778 | 795.7778 | 0.55556 | 0.55556 | 2 | [10 empty] | 0 | 35.2 | 9.7778 |  | 502.0556 | 502.0556 | 164.6412 | 47.1467 | 713.8434 | 7.3764 | 7.3764 | 502.0556 | 713.8434
Low | 169 | 169 | 37.2 | 10.3333 | 806.1111 | 0.38889 | 0.38889 | 1.4 | [10 empty] | 0 | 37.2 | 10.3333 |  | 35.8611 | 35.8611 | 164.6412 | 49.1963 | 249.6986 | 2.6357 | 2.6357 | 35.8611 | 249.6986
Low | 170 | 170 | 38 | 10.5556 | 816.6667 | 0.027778 | 0.027778 | 0.1 | [10 empty] | 0 | 38 | 10.5556 |  | -519.9861 | 519.9861 | 164.6412 | 47.655 | -307.6899 | -3.1966 | 7.6076 | -519.9861 | -307.6899
Low | 171 | 171 | 37.4 | 10.3889 | 827.0556 | -0.40278 | 0.40278 | -1.45 | [10 empty] | 0 | 37.4 | 10.3889 |  | -1147.5556 | 1147.5556 | 164.6412 | 41.9739 | -940.9404 | -9.1742 | 13.2032 | -1147.5556 | -940.9404
Low | 172 | 172 | 35.1 | 9.75 | 836.8056 | -0.88889 | 0.88889 | -3.2 | [10 empty] | 0 | 35.1 | 9.75 |  | -1434.4444 | 1434.4444 | 164.6412 | 32.7407 | -1237.0625 | -10.6525 | 14.0518 | -1434.4444 | -1237.0625
Low | 173 | 173 | 31 | 8.6111 | 845.4167 | -1.1111 | 1.1111 | -4 | [10 empty] | 0 | 31 | 8.6111 |  | -1022.0417 | 1022.0417 | 164.6412 | 25.0209 | -832.3795 | -6.266 | 9.1214 | -1022.0417 | -832.3795
Low | 174 | 174 | 27.1 | 7.5278 | 852.9444 | -0.79167 | 0.79167 | -2.85 | [10 empty] | 0 | 27.1 | 7.5278 |  | -358.6111 | 358.6111 | 164.6412 | 21.8075 | -172.1624 | -1.2099 | 3.8306 | -358.6111 | -172.1624
Low | 175 | 175 | 25.3 | 7.0278 | 859.9722 | -0.27778 | 0.27778 | -1 | [10 empty] | 0 | 25.3 | 7.0278 |  | 107.5833 | 107.5833 | 164.6412 | 21.4641 | 293.6887 | 2.0477 | 2.0477 | 107.5833 | 293.6887
Low | 176 | 176 | 25.1 | 6.9722 | 866.9444 | 0.083333 | 0.083333 | 0.3 | [10 empty] | 0 | 25.1 | 6.9722 |  | 484.125 | 484.125 | 164.6412 | 22.8541 | 671.6204 | 4.8319 | 4.8319 | 484.125 | 671.6204
Low | 177 | 177 | 25.9 | 7.1944 | 874.1389 | 0.375 | 0.375 | 1.35 | [10 empty] | 0 | 25.9 | 7.1944 |  | 591.7083 | 591.7083 | 164.6412 | 26.3302 | 782.6798 | 6.044 | 6.044 | 591.7083 | 782.6798
Low | 178 | 178 | 27.8 | 7.7222 | 881.8611 | 0.45833 | 0.45833 | 1.65 | [10 empty] | 0 | 27.8 | 7.7222 |  | 322.75 | 322.75 | 164.6412 | 29.049 | 516.4402 | 4.1889 | 4.1889 | 322.75 | 516.4402
Low | 179 | 179 | 29.2 | 8.1111 | 889.9722 | 0.25 | 0.25 | 0.9 | [10 empty] | 0 | 29.2 | 8.1111 |  | 53.7917 | 53.7917 | 164.6412 | 29.8503 | 248.2832 | 2.0414 | 2.0414 | 53.7917 | 248.2832
Low | 180 | 180 | 29.6 | 8.2222 | 898.1944 | 0.041667 | 0.041667 | 0.15 | [10 empty] | 0 | 29.6 | 8.2222 |  | -71.7222 | 71.7222 | 164.6412 | 29.6489 | 122.5679 | 1.0044 | 2.1798 | -71.7222 | 122.5679
Low | 181 | 181 | 29.5 | 8.1944 | 906.3889 | -0.055556 | 0.055556 | -0.2 | [10 empty] | 0 | 29.5 | 8.1944 |  | -215.1667 | 215.1667 | 164.6412 | 29.049 | -21.4765 | -0.1742 | 3.3163 | -215.1667 | -21.4765
Low | 182 | 182 | 29.2 | 8.1111 | 914.5 | -0.16667 | 0.16667 | -0.6 | [10 empty] | 0 | 29.2 | 8.1111 |  | -555.8472 | 555.8472 | 164.6412 | 27.2859 | -363.9201 | -2.8608 | 5.8783 | -555.8472 | -363.9201
Low | 183 | 183 | 28.3 | 7.8611 | 922.3611 | -0.43056 | 0.43056 | -1.55 | [10 empty] | 0 | 28.3 | 7.8611 |  | -842.7361 | 842.7361 | 164.6412 | 23.2084 | -654.8864 | -4.7479 | 7.4717 | -842.7361 | -654.8864
Low | 184 | 184 | 26.1 | 7.25 | 929.6111 | -0.65278 | 0.65278 | -2.35 | [10 empty] | 0 | 26.1 | 7.25 |  | -914.4583 | 914.4583 | 164.6412 | 18.9753 | -730.8418 | -4.7911 | 7.1985 | -914.4583 | -730.8418
Low | 185 | 185 | 23.6 | 6.5556 | 936.1667 | -0.70833 | 0.70833 | -2.55 | [10 empty] | 0 | 23.6 | 6.5556 |  | -842.7361 | 842.7361 | 164.6412 | 15.0246 | -663.0703 | -3.8679 | 5.964 | -842.7361 | -663.0703
Low | 186 | 186 | 21 | 5.8333 | 942 | -0.65278 | 0.65278 | -2.35 | [10 empty] | 0 | 21 | 5.8333 |  | -699.2917 | 699.2917 | 164.6412 | 12.1699 | -522.4805 | -2.743 | 4.5995 | -699.2917 | -522.4805
Low | 187 | 187 | 18.9 | 5.25 | 947.25 | -0.54167 | 0.54167 | -1.95 | [10 empty] | 0 | 18.9 | 5.25 |  | -573.7778 | 573.7778 | 164.6412 | 9.9622 | -399.1743 | -1.8961 | 3.5548 | -573.7778 | -399.1743
Low | 188 | 188 | 17.1 | 4.75 | 952 | -0.44444 | 0.44444 | -1.6 | [10 empty] | 0 | 17.1 | 4.75 |  | -466.1944 | 466.1944 | 164.6412 | 8.3978 | -293.1554 | -1.2785 | 2.7878 | -466.1944 | -293.1554
Low | 189 | 189 | 15.7 | 4.3611 | 956.3611 | -0.36111 | 0.36111 | -1.3 | [10 empty] | 0 | 15.7 | 4.3611 |  | -358.6111 | 358.6111 | 164.6412 | 7.1631 | -186.8068 | -0.75242 | 2.1364 | -358.6111 | -186.8068
Low | 190 | 190 | 14.5 | 4.0278 | 960.3889 | -0.27778 | 0.27778 | -1 | [10 empty] | 0 | 14.5 | 4.0278 |  | -286.8889 | 286.8889 | 164.6412 | 6.3945 | -115.8532 | -0.44089 | 1.7427 | -286.8889 | -115.8532
Low | 191 | 191 | 13.7 | 3.8056 | 964.1944 | -0.22222 | 0.22222 | -0.8 | [10 empty] | 0 | 13.7 | 3.8056 |  | -215.1667 | 215.1667 | 164.6412 | 5.6695 | -44.8559 | -0.16073 | 1.3813 | -215.1667 | -44.8559
Low | 192 | 192 | 12.9 | 3.5833 | 967.7778 | -0.16667 | 0.16667 | -0.6 | [10 empty] | 0 | 12.9 | 3.5833 |  | -125.5139 | 125.5139 | 164.6412 | 5.3234 | 44.4507 | 0.15434 | 1.026 | -125.5139 | 44.4507
Low | 193 | 193 | 12.5 | 3.4722 | 971.25 | -0.097222 | 0.097222 | -0.35 | [10 empty] | 0 | 12.5 | 3.4722 |  | -89.6528 | 89.6528 | 164.6412 | 5.0709 | 80.0593 | 0.27131 | 0.87896 | -89.6528 | 80.0593
Low | 194 | 194 | 12.2 | 3.3889 | 974.6389 | -0.069444 | 0.069444 | -0.25 | [10 empty] | 0 | 12.2 | 3.3889 |  | -35.8611 | 35.8611 | 164.6412 | 4.906 | 133.6861 | 0.44562 | 0.68469 | -35.8611 | 133.6861
Low | 195 | 195 | 12 | 3.3333 | 977.9722 | -0.027778 | 0.027778 | -0.1 | [10 empty] | 0 | 12 | 3.3333 |  | 0 | 0 | 164.6412 | 4.906 | 169.5472 | 0.56516 | 0.56516 | 0 | 169.5472
Low | 196 | 196 | 12 | 3.3333 | 981.3056 | 0 | 0 | 0 | [10 empty] | 0 | 12 | 3.3333 |  | 0 | 0 | 164.6412 | 4.906 | 169.5472 | 0.56516 | 0.56516 | 0 | 169.5472
Low | 197 | 197 | 12 | 3.3333 | 984.6389 | 0 | 0 | 0 | [10 empty] | 0 | 12 | 3.3333 |  | 89.6528 | 89.6528 | 164.6412 | 4.906 | 259.2 | 0.864 | 0.864 | 89.6528 | 259.2
Low | 198 | 198 | 12 | 3.3333 | 987.9722 | 0.069444 | 0.069444 | 0.25 | [10 empty] | 0 | 12 | 3.3333 |  | 179.3056 | 179.3056 | 164.6412 | 5.3234 | 349.2701 | 1.2127 | 1.2127 | 179.3056 | 349.2701
Low | 199 | 199 | 12.5 | 3.4722 | 991.4444 | 0.13889 | 0.13889 | 0.5 | [10 empty] | 0 | 12.5 | 3.4722 |  | 268.9583 | 268.9583 | 164.6412 | 5.7577 | 439.3573 | 1.5866 | 1.5866 | 268.9583 | 439.3573
Low | 200 | 200 | 13 | 3.6111 | 995.0556 | 0.20833 | 0.20833 | 0.75 | [10 empty] | 0 | 13 | 3.6111 |  | 358.6111 | 358.6111 | 164.6412 | 6.6776 | 529.93 | 2.0608 | 2.0608 | 358.6111 | 529.93
Low | 201 | 201 | 14 | 3.8889 | 998.9444 | 0.27778 | 0.27778 | 1 | [10 empty] | 0 | 14 | 3.8889 |  | 448.2639 | 448.2639 | 164.6412 | 7.6656 | 620.5707 | 2.5857 | 2.5857 | 448.2639 | 620.5707
Low | 202 | 202 | 15 | 4.1667 | 1003.1111 | 0.34722 | 0.34722 | 1.25 | [10 empty] | 0 | 15 | 4.1667 |  | 717.2222 | 717.2222 | 164.6412 | 9.2754 | 891.1389 | 4.0844 | 4.0844 | 717.2222 | 891.1389
Low | 203 | 203 | 16.5 | 4.5833 | 1007.6944 | 0.55556 | 0.55556 | 2 | [10 empty] | 0 | 16.5 | 4.5833 |  | 842.7361 | 842.7361 | 164.6412 | 12.2991 | 1019.6764 | 5.3816 | 5.3816 | 842.7361 | 1019.6764
Low | 204 | 204 | 19 | 5.2778 | 1012.9722 | 0.65278 | 0.65278 | 2.35 | [10 empty] | 0 | 19 | 5.2778 |  | 860.6667 | 860.6667 | 164.6412 | 15.3122 | 1040.6201 | 6.1281 | 6.1281 | 860.6667 | 1040.6201
Low | 205 | 205 | 21.2 | 5.8889 | 1018.8611 | 0.66667 | 0.66667 | 2.4 | [10 empty] | 0 | 21.2 | 5.8889 |  | 1022.0417 | 1022.0417 | 164.6412 | 19.2983 | 1205.9812 | 7.9729 | 7.9729 | 1022.0417 | 1205.9812
Low | 206 | 206 | 23.8 | 6.6111 | 1025.4722 | 0.79167 | 0.79167 | 2.85 | [10 empty] | 0 | 23.8 | 6.6111 |  | 1039.9722 | 1039.9722 | 164.6412 | 24.653 | 1229.2664 | 9.1854 | 9.1854 | 1039.9722 | 1229.2664
Low | 207 | 207 | 26.9 | 7.4722 | 1032.9444 | 0.80556 | 0.80556 | 2.9 | [10 empty] | 0 | 26.9 | 7.4722 |  | 914.4583 | 914.4583 | 164.6412 | 29.8503 | 1108.9498 | 9.118 | 9.118 | 914.4583 | 1108.9498
Low | 208 | 208 | 29.6 | 8.2222 | 1041.1667 | 0.70833 | 0.70833 | 2.55 | [10 empty] | 0 | 29.6 | 8.2222 |  | 1004.1111 | 1004.1111 | 164.6412 | 34.8871 | 1203.6395 | 10.699 | 10.699 | 1004.1111 | 1203.6395
Low | 209 | 209 | 32 | 8.8889 | 1050.0556 | 0.77778 | 0.77778 | 2.8 | [10 empty] | 0 | 32 | 8.8889 |  | 986.1806 | 986.1806 | 164.6412 | 42.2134 | 1193.0352 | 11.6652 | 11.6652 | 986.1806 | 1193.0352
Low | 210 | 210 | 35.2 | 9.7778 | 1059.8333 | 0.76389 | 0.76389 | 2.75 | [10 empty] | 0 | 35.2 | 9.7778 |  | 717.2222 | 717.2222 | 164.6412 | 47.9102 | 929.7736 | 9.6851 | 9.6851 | 717.2222 | 929.7736
Low | 211 | 211 | 37.5 | 10.4167 | 1070.25 | 0.55556 | 0.55556 | 2 | [10 empty] | 0 | 37.5 | 10.4167 |  | 537.9167 | 537.9167 | 164.6412 | 52.3525 | 754.9104 | 8.2201 | 8.2201 | 537.9167 | 754.9104
Low | 212 | 212 | 39.2 | 10.8889 | 1081.1389 | 0.41667 | 0.41667 | 1.5 | [10 empty] | 0 | 39.2 | 10.8889 |  | 430.3333 | 430.3333 | 164.6412 | 55.8824 | 650.857 | 7.3221 | 7.3221 | 430.3333 | 650.857
Low | 213 | 213 | 40.5 | 11.25 | 1092.3889 | 0.33333 | 0.33333 | 1.2 | [10 empty] | 0 | 40.5 | 11.25 |  | 466.1944 | 466.1944 | 164.6412 | 58.9592 | 689.7949 | 7.971 | 7.971 | 466.1944 | 689.7949
Low | 214 | 214 | 41.6 | 11.5556 | 1103.9444 | 0.36111 | 0.36111 | 1.3 | [10 empty] | 0 | 41.6 | 11.5556 |  | 609.6389 | 609.6389 | 164.6412 | 63.2877 | 837.5679 | 10.0275 | 10.0275 | 609.6389 | 837.5679
Low | 215 | 215 | 43.1 | 11.9722 | 1115.9167 | 0.47222 | 0.47222 | 1.7 | [10 empty] | 0 | 43.1 | 11.9722 |  | 717.2222 | 717.2222 | 164.6412 | 68.9906 | 950.8541 | 11.8857 | 11.8857 | 717.2222 | 950.8541
Low | 216 | 216 | 45 | 12.5 | 1128.4167 | 0.55556 | 0.55556 | 2 | [10 empty] | 0 | 45 | 12.5 |  | 717.2222 | 717.2222 | 164.6412 | 75.58 | 957.4434 | 12.5266 | 12.5266 | 717.2222 | 957.4434
Low | 217 | 217 | 47.1 | 13.0833 | 1141.5 | 0.55556 | 0.55556 | 2 | [10 empty] | 0 | 47.1 | 13.0833 |  | 627.5694 | 627.5694 | 164.6412 | 81.8007 | 874.0114 | 11.8963 | 11.8963 | 627.5694 | 874.0114
Low | 218 | 218 | 49 | 13.6111 | 1155.1111 | 0.48611 | 0.48611 | 1.75 | [10 empty] | 0 | 49 | 13.6111 |  | 502.0556 | 502.0556 | 164.6412 | 87.23 | 753.9268 | 10.5969 | 10.5969 | 502.0556 | 753.9268
Low | 219 | 219 | 50.6 | 14.0556 | 1169.1667 | 0.38889 | 0.38889 | 1.4 | [10 empty] | 0 | 50.6 | 14.0556 |  | 376.5417 | 376.5417 | 164.6412 | 91.4165 | 632.5994 | 9.1024 | 9.1024 | 376.5417 | 632.5994
Low | 220 | 220 | 51.8 | 14.3889 | 1183.5556 | 0.29167 | 0.29167 | 1.05 | [10 empty] | 0 | 51.8 | 14.3889 |  | 233.0972 | 233.0972 | 164.6412 | 94.6207 | 492.3592 | 7.2076 | 7.2076 | 233.0972 | 492.3592
Low | 221 | 221 | 52.7 | 14.6389 | 1198.1944 | 0.18056 | 0.18056 | 0.65 | [10 empty] | 0 | 52.7 | 14.6389 |  | 143.4444 | 143.4444 | 164.6412 | 96.0625 | 404.1482 | 5.9612 | 5.9612 | 143.4444 | 404.1482
Low | 222 | 222 | 53.1 | 14.75 | 1212.9444 | 0.11111 | 0.11111 | 0.4 | [10 empty] | 0 | 53.1 | 14.75 |  | 125.5139 | 125.5139 | 164.6412 | 97.5153 | 387.6704 | 5.7612 | 5.7612 | 125.5139 | 387.6704
Low | 223 | 223 | 53.5 | 14.8611 | 1227.8056 | 0.097222 | 0.097222 | 0.35 | [10 empty] | 0 | 53.5 | 14.8611 |  | 125.5139 | 125.5139 | 164.6412 | 98.612 | 388.7671 | 5.8099 | 5.8099 | 125.5139 | 388.7671
Low | 224 | 224 | 53.8 | 14.9444 | 1242.75 | 0.097222 | 0.097222 | 0.35 | [10 empty] | 0 | 53.8 | 14.9444 |  | 179.3056 | 179.3056 | 164.6412 | 100.0838 | 444.0305 | 6.6851 | 6.6851 | 179.3056 | 444.0305
Low | 225 | 225 | 54.2 | 15.0556 | 1257.8056 | 0.13889 | 0.13889 | 0.5 | [10 empty] | 0 | 54.2 | 15.0556 |  | 197.2361 | 197.2361 | 164.6412 | 102.3119 | 464.1892 | 7.066 | 7.066 | 197.2361 | 464.1892
Low | 226 | 226 | 54.8 | 15.2222 | 1273.0278 | 0.15278 | 0.15278 | 0.55 | [10 empty] | 0 | 54.8 | 15.2222 |  | 179.3056 | 179.3056 | 164.6412 | 104.1874 | 448.1342 | 6.8838 | 6.8838 | 179.3056 | 448.1342
Low | 227 | 227 | 55.3 | 15.3611 | 1288.3889 | 0.13889 | 0.13889 | 0.5 | [10 empty] | 0 | 55.3 | 15.3611 |  | 161.375 | 161.375 | 164.6412 | 106.08 | 432.0962 | 6.6975 | 6.6975 | 161.375 | 432.0962
Low | 228 | 228 | 55.8 | 15.5 | 1303.8889 | 0.125 | 0.125 | 0.45 | [10 empty] | 0 | 55.8 | 15.5 |  | 125.5139 | 125.5139 | 164.6412 | 107.6063 | 397.7614 | 6.2095 | 6.2095 | 125.5139 | 397.7614
Low | 229 | 229 | 56.2 | 15.6111 | 1319.5 | 0.097222 | 0.097222 | 0.35 | [10 empty] | 0 | 56.2 | 15.6111 |  | 53.7917 | 53.7917 | 164.6412 | 108.7582 | 327.1911 | 5.1351 | 5.1351 | 53.7917 | 327.1911
Low | 230 | 230 | 56.5 | 15.6944 | 1335.1944 | 0.041667 | 0.041667 | 0.15 | [10 empty] | 0 | 56.5 | 15.6944 |  | -53.7917 | 53.7917 | 164.6412 | 108.7582 | 219.6077 | 3.4466 | 5.1351 | -53.7917 | 219.6077
Low | 231 | 231 | 56.5 | 15.6944 | 1350.8889 | -0.041667 | 0.041667 | -0.15 | [10 empty] | 0 | 56.5 | 15.6944 |  | -286.8889 | 286.8889 | 164.6412 | 107.6063 | -14.6414 | -0.22857 | 8.7287 | -286.8889 | -14.6414
Low | 232 | 232 | 56.2 | 15.6111 | 1366.5 | -0.22222 | 0.22222 | -0.8 | [10 empty] | 0 | 56.2 | 15.6111 |  | -591.7083 | 591.7083 | 164.6412 | 102.6856 | -324.3815 | -4.9468 | 13.1003 | -591.7083 | -324.3815
Low | 233 | 233 | 54.9 | 15.25 | 1381.75 | -0.45833 | 0.45833 | -1.65 | [10 empty] | 0 | 54.9 | 15.25 |  | -699.2917 | 699.2917 | 164.6412 | 95.3403 | -439.3102 | -6.4554 | 14.096 | -699.2917 | -439.3102
Low | 234 | 234 | 52.9 | 14.6944 | 1396.4444 | -0.54167 | 0.54167 | -1.95 | [10 empty] | 0 | 52.9 | 14.6944 |  | -555.8472 | 555.8472 | 164.6412 | 88.6146 | -302.5914 | -4.2867 | 11.4623 | -555.8472 | -302.5914
Low | 235 | 235 | 51 | 14.1667 | 1410.6111 | -0.43056 | 0.43056 | -1.55 | [10 empty] | 0 | 51 | 14.1667 |  | -322.75 | 322.75 | 164.6412 | 84.4936 | -73.6152 | -1.0183 | 7.9111 | -322.75 | -73.6152
Low | 236 | 236 | 49.8 | 13.8333 | 1424.4444 | -0.25 | 0.25 | -0.9 | [10 empty] | 0 | 49.8 | 13.8333 |  | -251.0278 | 251.0278 | 164.6412 | 82.4699 | -3.9167 | -0.053528 | 6.8079 | -251.0278 | -3.9167
Low | 237 | 237 | 49.2 | 13.6667 | 1438.1111 | -0.19444 | 0.19444 | -0.7 | [10 empty] | 0 | 49.2 | 13.6667 |  | -412.4028 | 412.4028 | 164.6412 | 79.8097 | -167.9518 | -2.258 | 8.831 | -412.4028 | -167.9518
Low | 238 | 238 | 48.4 | 13.4444 | 1451.5556 | -0.31944 | 0.31944 | -1.15 | [10 empty] | 0 | 48.4 | 13.4444 |  | -735.1528 | 735.1528 | 164.6412 | 74.9395 | -495.5721 | -6.4562 | 12.6986 | -735.1528 | -495.5721
Low | 239 | 239 | 46.9 | 13.0278 | 1464.5833 | -0.56944 | 0.56944 | -2.05 | [10 empty] | 0 | 46.9 | 13.0278 |  | -968.25 | 968.25 | 164.6412 | 66.8609 | -736.7478 | -9.0661 | 14.7636 | -968.25 | -736.7478
Low | 240 | 240 | 44.3 | 12.3056 | 1476.8889 | -0.75 | 0.75 | -2.7 | [10 empty] | 0 | 44.3 | 12.3056 |  | -860.6667 | 860.6667 | 164.6412 | 58.6761 | -637.3493 | -7.3472 | 12.4959 | -860.6667 | -637.3493
Low | 241 | 241 | 41.5 | 11.5278 | 1488.4167 | -0.66667 | 0.66667 | -2.4 | [10 empty] | 0 | 41.5 | 11.5278 |  | -806.875 | 806.875 | 164.6412 | 53.1569 | -589.0769 | -6.4635 | 11.2429 | -806.875 | -589.0769
Low | 242 | 242 | 39.5 | 10.9722 | 1499.3889 | -0.625 | 0.625 | -2.25 | [10 empty] | 0 | 39.5 | 10.9722 |  | -878.5972 | 878.5972 | 164.6412 | 46.6411 | -667.3149 | -6.8585 | 11.2015 | -878.5972 | -667.3149
Low | 243 | 243 | 37 | 10.2778 | 1509.6667 | -0.68056 | 0.68056 | -2.45 | [10 empty] | 0 | 37 | 10.2778 |  | -842.7361 | 842.7361 | 164.6412 | 40.7866 | -637.3083 | -6.1252 | 10.074 | -842.7361 | -637.3083
Low | 244 | 244 | 34.6 | 9.6111 | 1519.2778 | -0.65278 | 0.65278 | -2.35 | [10 empty] | 0 | 34.6 | 9.6111 |  | -1004.1111 | 1004.1111 | 164.6412 | 35.5443 | -803.9256 | -7.213 | 10.8052 | -1004.1111 | -803.9256
Low | 245 | 245 | 32.3 | 8.9722 | 1528.25 | -0.77778 | 0.77778 | -2.8 | [10 empty] | 0 | 32.3 | 8.9722 |  | -1291 | 1291 | 164.6412 | 28.6524 | -1097.7064 | -8.8426 | 11.9568 | -1291 | -1097.7064
Low | 246 | 246 | 29 | 8.0556 | 1536.3056 | -1 | 1 | -3.6 | [10 empty] | 0 | 29 | 8.0556 |  | -1219.2778 | 1219.2778 | 164.6412 | 21.4641 | -1033.1725 | -7.2035 | 9.7986 | -1219.2778 | -1033.1725
Low | 247 | 247 | 25.1 | 6.9722 | 1543.2778 | -0.94444 | 0.94444 | -3.4 | [10 empty] | 0 | 25.1 | 6.9722 |  | -753.0833 | 753.0833 | 164.6412 | 16.7908 | -571.6513 | -3.5252 | 5.7628 | -753.0833 | -571.6513
Low | 248 | 248 | 22.2 | 6.1667 | 1549.4444 | -0.58333 | 0.58333 | -2.1 | [10 empty] | 0 | 22.2 | 6.1667 |  | -322.75 | 322.75 | 164.6412 | 14.8819 | -143.2269 | -0.83151 | 2.916 | -322.75 | -143.2269
Low | 249 | 249 | 20.9 | 5.8056 | 1555.25 | -0.25 | 0.25 | -0.9 | [10 empty] | 0 | 20.9 | 5.8056 |  | -251.0278 | 251.0278 | 164.6412 | 14.1783 | -72.2082 | -0.40918 | 2.4358 | -251.0278 | -72.2082
Low | 250 | 250 | 20.4 | 5.6667 | 1560.9167 | -0.19444 | 0.19444 | -0.7 | [10 empty] | 0 | 20.4 | 5.6667 |  | -358.6111 | 358.6111 | 164.6412 | 12.9549 | -181.015 | -0.9805 | 2.9045 | -358.6111 | -181.015
Low | 251 | 251 | 19.5 | 5.4167 | 1566.3333 | -0.27778 | 0.27778 | -1 | [10 empty] | 0 | 19.5 | 5.4167 |  | -304.8194 | 304.8194 | 164.6412 | 11.5346 | -128.6437 | -0.65751 | 2.4584 | -304.8194 | -128.6437
Low | 252 | 252 | 18.4 | 5.1111 | 1571.4444 | -0.23611 | 0.23611 | -0.85 | [10 empty] | 0 | 18.4 | 5.1111 |  | -107.5833 | 107.5833 | 164.6412 | 10.7946 | 67.8525 | 0.33549 | 1.3994 | -107.5833 | 67.8525
Low | 253 | 253 | 17.8 | 4.9444 | 1576.3889 | -0.083333 | 0.083333 | -0.3 | [10 empty] | 0 | 17.8 | 4.9444 |  | -71.7222 | 71.7222 | 164.6412 | 10.7946 | 103.7136 | 0.51281 | 1.2221 | -71.7222 | 103.7136
Low | 254 | 254 | 17.8 | 4.9444 | 1581.3333 | -0.055556 | 0.055556 | -0.2 | [10 empty] | 0 | 17.8 | 4.9444 |  | -376.5417 | 376.5417 | 164.6412 | 10.3149 | -201.5856 | -0.97433 | 2.6656 | -376.5417 | -201.5856
Low | 255 | 255 | 17.4 | 4.8333 | 1586.1667 | -0.29167 | 0.29167 | -1.05 | [10 empty] | 0 | 17.4 | 4.8333 |  | -519.9861 | 519.9861 | 164.6412 | 8.3978 | -346.9471 | -1.5131 | 3.0224 | -519.9861 | -346.9471
Low | 256 | 256 | 15.7 | 4.3611 | 1590.5278 | -0.40278 | 0.40278 | -1.45 | [10 empty] | 0 | 15.7 | 4.3611 |  | -53.7917 | 53.7917 | 164.6412 | 7.1631 | 118.0127 | 0.47533 | 0.90865 | -53.7917 | 118.0127
Low | 257 | 257 | 14.5 | 4.0278 | 1594.5556 | -0.041667 | 0.041667 | -0.15 | [10 empty] | 0 | 14.5 | 4.0278 |  | 609.6389 | 609.6389 | 164.6412 | 8.0799 | 782.36 | 3.3468 | 3.3468 | 609.6389 | 782.36
Low | 258 | 258 | 15.4 | 4.2778 | 1598.8333 | 0.47222 | 0.47222 | 1.7 | [10 empty] | 0 | 15.4 | 4.2778 |  | 932.3889 | 932.3889 | 164.6412 | 10.9162 | 1107.9463 | 5.509 | 5.509 | 932.3889 | 1107.9463
Low | 259 | 259 | 17.9 | 4.9722 | 1603.8056 | 0.72222 | 0.72222 | 2.6 | [10 empty] | 0 | 17.9 | 4.9722 |  | 950.3194 | 950.3194 | 164.6412 | 14.4577 | 1129.4184 | 6.4628 | 6.4628 | 950.3194 | 1129.4184
Low | 260 | 260 | 20.6 | 5.7222 | 1609.5278 | 0.73611 | 0.73611 | 2.65 | [10 empty] | 0 | 20.6 | 5.7222 |  | 914.4583 | 914.4583 | 164.6412 | 18.3375 | 1097.4371 | 7.0724 | 7.0724 | 914.4583 | 1097.4371
Low | 261 | 261 | 23.2 | 6.4444 | 1615.9722 | 0.70833 | 0.70833 | 2.55 | [10 empty] | 0 | 23.2 | 6.4444 |  | 986.1806 | 986.1806 | 164.6412 | 22.5025 | 1173.3243 | 8.3762 | 8.3762 | 986.1806 | 1173.3243
Low | 262 | 262 | 25.7 | 7.1389 | 1623.1111 | 0.76389 | 0.76389 | 2.75 | [10 empty] | 0 | 25.7 | 7.1389 |  | 1219.2778 | 1219.2778 | 164.6412 | 28.0627 | 1411.9817 | 11.2566 | 11.2566 | 1219.2778 | 1411.9817
Low | 263 | 263 | 28.7 | 7.9722 | 1631.0833 | 0.94444 | 0.94444 | 3.4 | [10 empty] | 0 | 28.7 | 7.9722 |  | 1326.8611 | 1326.8611 | 164.6412 | 35.9859 | 1527.4882 | 13.7898 | 13.7898 | 1326.8611 | 1527.4882
Low | 264 | 264 | 32.5 | 9.0278 | 1640.1111 | 1.0278 | 1.0278 | 3.7 | [10 empty] | 0 | 32.5 | 9.0278 |  | 1165.4861 | 1165.4861 | 164.6412 | 44.3996 | 1374.527 | 13.7835 | 13.7835 | 1165.4861 | 1374.527
Low | 265 | 265 | 36.1 | 10.0278 | 1650.1389 | 0.90278 | 0.90278 | 3.25 | [10 empty] | 0 | 36.1 | 10.0278 |  | 842.7361 | 842.7361 | 164.6412 | 51.8196 | 1059.197 | 11.4746 | 11.4746 | 842.7361 | 1059.197
Low | 266 | 266 | 39 | 10.8333 | 1660.9722 | 0.65278 | 0.65278 | 2.35 | [10 empty] | 0 | 39 | 10.8333 |  | 699.2917 | 699.2917 | 164.6412 | 56.7134 | 920.6463 | 10.434 | 10.434 | 699.2917 | 920.6463
Low | 267 | 267 | 40.8 | 11.3333 | 1672.3056 | 0.54167 | 0.54167 | 1.95 | [10 empty] | 0 | 40.8 | 11.3333 |  | 645.5 | 645.5 | 164.6412 | 62.7017 | 872.843 | 10.4014 | 10.4014 | 645.5 | 872.843
Low | 268 | 268 | 42.9 | 11.9167 | 1684.2222 | 0.5 | 0.5 | 1.8 | [10 empty] | 0 | 42.9 | 11.9167 |  | 537.9167 | 537.9167 | 164.6412 | 67.1631 | 769.721 | 9.4932 | 9.4932 | 537.9167 | 769.721
Low | 269 | 269 | 44.4 | 12.3333 | 1696.5556 | 0.41667 | 0.41667 | 1.5 | [10 empty] | 0 | 44.4 | 12.3333 |  | 286.8889 | 286.8889 | 164.6412 | 71.7778 | 523.308 | 6.6722 | 6.6722 | 286.8889 | 523.308
Low | 270 | 270 | 45.9 | 12.75 | 1709.3056 | 0.22222 | 0.22222 | 0.8 | [10 empty] | 0 | 45.9 | 12.75 |  | -53.7917 | 53.7917 | 164.6412 | 72.0909 | 182.9405 | 2.3376 | 3.7122 | -53.7917 | 182.9405
Low | 271 | 271 | 46 | 12.7778 | 1722.0833 | -0.041667 | 0.041667 | -0.15 | [10 empty] | 0 | 46 | 12.7778 |  | -125.5139 | 125.5139 | 164.6412 | 70.8426 | 109.97 | 1.393 | 4.5726 | -125.5139 | 109.97
Low | 272 | 272 | 45.6 | 12.6667 | 1734.75 | -0.097222 | 0.097222 | -0.35 | [10 empty] | 0 | 45.6 | 12.6667 |  | -340.6806 | 340.6806 | 164.6412 | 69.9136 | -106.1258 | -1.3354 | 7.2384 | -340.6806 | -106.1258
Low | 273 | 273 | 45.3 | 12.5833 | 1747.3333 | -0.26389 | 0.26389 | -0.95 | [10 empty] | 0 | 45.3 | 12.5833 |  | -806.875 | 806.875 | 164.6412 | 65.0621 | -577.1717 | -7.0062 | 12.5829 | -806.875 | -577.1717
Low | 274 | 274 | 43.7 | 12.1389 | 1759.4722 | -0.625 | 0.625 | -2.25 | [10 empty] | 0 | 43.7 | 12.1389 |  | -1022.0417 | 1022.0417 | 164.6412 | 56.7134 | -800.6871 | -9.0745 | 14.0918 | -1022.0417 | -800.6871
Low | 275 | 275 | 40.8 | 11.3333 | 1770.8056 | -0.79167 | 0.79167 | -2.85 | [10 empty] | 0 | 40.8 | 11.3333 |  | -1147.5556 | 1147.5556 | 164.6412 | 49.1963 | -933.718 | -9.8559 | 14.3703 | -1147.5556 | -933.718
Low | 276 | 276 | 38 | 10.5556 | 1781.3611 | -0.88889 | 0.88889 | -3.2 | [10 empty] | 0 | 38 | 10.5556 |  | -1273.0694 | 1273.0694 | 164.6412 | 40.3164 | -1068.1118 | -10.2064 | 14.1234 | -1273.0694 | -1068.1118
Low | 277 | 277 | 34.4 | 9.5556 | 1790.9167 | -0.98611 | 0.98611 | -3.55 | [10 empty] | 0 | 34.4 | 9.5556 |  | -1595.8194 | 1595.8194 | 164.6412 | 32.5298 | -1398.6484 | -12.0051 | 15.3898 | -1595.8194 | -1398.6484
Low | 278 | 278 | 30.9 | 8.5833 | 1799.5 | -1.2361 | 1.2361 | -4.45 | [10 empty] | 0 | 30.9 | 8.5833 |  | -1703.4028 | 1703.4028 | 164.6412 | 22.1537 | -1516.6079 | -10.7426 | 13.3889 | -1703.4028 | -1516.6079
Low | 279 | 279 | 25.5 | 7.0833 | 1806.5833 | -1.3194 | 1.3194 | -4.75 | [10 empty] | 0 | 25.5 | 7.0833 |  | -950.3194 | 950.3194 | 164.6412 | 15.6024 | -770.0758 | -4.5777 | 6.7206 | -950.3194 | -770.0758
Low | 280 | 280 | 21.4 | 5.9444 | 1812.5278 | -0.73611 | 0.73611 | -2.65 | [10 empty] | 0 | 21.4 | 5.9444 |  | 268.9583 | 268.9583 | 164.6412 | 13.9017 | 447.5013 | 2.511 | 2.511 | 268.9583 | 447.5013
Low | 281 | 281 | 20.2 | 5.6111 | 1818.1389 | 0.20833 | 0.20833 | 0.75 | [10 empty] | 0 | 20.2 | 5.6111 |  | 1147.5556 | 1147.5556 | 164.6412 | 17.8664 | 1330.0631 | 8.4607 | 8.4607 | 1147.5556 | 1330.0631
Low | 282 | 282 | 22.9 | 6.3611 | 1824.5 | 0.88889 | 0.88889 | 3.2 | [10 empty] | 0 | 22.9 | 6.3611 |  | 1308.9306 | 1308.9306 | 164.6412 | 24.1062 | 1497.678 | 11.0662 | 11.0662 | 1308.9306 | 1497.678
Low | 283 | 283 | 26.6 | 7.3889 | 1831.8889 | 1.0139 | 1.0139 | 3.65 | [10 empty] | 0 | 26.6 | 7.3889 |  | 1344.7917 | 1344.7917 | 164.6412 | 31.0727 | 1540.5056 | 12.9231 | 12.9231 | 1344.7917 | 1540.5056
Low | 284 | 284 | 30.2 | 8.3889 | 1840.2778 | 1.0417 | 1.0417 | 3.75 | [10 empty] | 0 | 30.2 | 8.3889 |  | 1291 | 1291 | 164.6412 | 39.6163 | 1495.2575 | 14.1634 | 14.1634 | 1291 | 1495.2575
Low | 285 | 285 | 34.1 | 9.4722 | 1849.75 | 1 | 1 | 3.6 | [10 empty] | 0 | 34.1 | 9.4722 |  | 1183.4167 | 1183.4167 | 164.6412 | 47.655 | 1395.7129 | 14.4999 | 14.4999 | 1183.4167 | 1395.7129
Low | 286 | 286 | 37.4 | 10.3889 | 1860.1389 | 0.91667 | 0.91667 | 3.3 | [10 empty] | 0 | 37.4 | 10.3889 |  | 1183.4167 | 1183.4167 | 164.6412 | 56.4357 | 1404.4936 | 15.8786 | 15.8786 | 1183.4167 | 1404.4936
Low | 287 | 287 | 40.7 | 11.3056 | 1871.4444 | 0.91667 | 0.91667 | 3.3 | [10 empty] | 0 | 40.7 | 11.3056 |  | 1183.4167 | 1183.4167 | 164.6412 | 65.9584 | 1414.0163 | 17.2824 | 17.2824 | 1183.4167 | 1414.0163
Low | 288 | 288 | 44 | 12.2222 | 1883.6667 | 0.91667 | 0.91667 | 3.3 | [10 empty] | 0 | 44 | 12.2222 |  | 932.3889 | 932.3889 | 164.6412 | 76.2232 | 1173.2533 | 15.4152 | 15.4152 | 932.3889 | 1173.2533
Low | 289 | 289 | 47.3 | 13.1389 | 1896.8056 | 0.72222 | 0.72222 | 2.6 | [10 empty] | 0 | 47.3 | 13.1389 |  | 448.2639 | 448.2639 | 164.6412 | 82.4699 | 695.375 | 9.5035 | 9.5035 | 448.2639 | 695.375
Low | 290 | 290 | 49.2 | 13.6667 | 1910.4722 | 0.34722 | 0.34722 | 1.25 | [10 empty] | 0 | 49.2 | 13.6667 |  | 0 | 0 | 164.6412 | 84.4936 | 249.1348 | 3.4464 | 3.4464 | 0 | 249.1348
Low | 291 | 291 | 49.8 | 13.8333 | 1924.3056 | 0 | 0 | 0 | [10 empty] | 0 | 49.8 | 13.8333 |  | -304.8194 | 304.8194 | 164.6412 | 82.4699 | -57.7084 | -0.78868 | 7.5431 | -304.8194 | -57.7084
Low | 292 | 292 | 49.2 | 13.6667 | 1937.9722 | -0.23611 | 0.23611 | -0.85 | [10 empty] | 0 | 49.2 | 13.6667 |  | -340.6806 | 340.6806 | 164.6412 | 78.8234 | -97.2159 | -1.2989 | 7.8048 | -340.6806 | -97.2159
Low | 293 | 293 | 48.1 | 13.3611 | 1951.3333 | -0.26389 | 0.26389 | -0.95 | [10 empty] | 0 | 48.1 | 13.3611 |  | -233.0972 | 233.0972 | 164.6412 | 76.2232 | 7.7672 | 0.10205 | 6.2273 | -233.0972 | 7.7672
Low | 294 | 294 | 47.3 | 13.1389 | 1964.4722 | -0.18056 | 0.18056 | -0.65 | [10 empty] | 0 | 47.3 | 13.1389 |  | -107.5833 | 107.5833 | 164.6412 | 74.6203 | 131.6782 | 1.7118 | 4.509 | -107.5833 | 131.6782
Low | 295 | 295 | 46.8 | 13 | 1977.4722 | -0.083333 | 0.083333 | -0.3 | [10 empty] | 0 | 46.8 | 13 |  | 0 | 0 | 164.6412 | 74.3017 | 238.9429 | 3.0996 | 3.0996 | 0 | 238.9429
Low | 296 | 296 | 46.7 | 12.9722 | 1990.4444 | 0 | 0 | 0 | [10 empty] | 0 | 46.7 | 12.9722 |  | 71.7222 | 71.7222 | 164.6412 | 74.6203 | 310.9837 | 4.0428 | 4.0428 | 71.7222 | 310.9837
Low | 297 | 297 | 46.8 | 13 | 2003.4444 | 0.055556 | 0.055556 | 0.2 | [10 empty] | 0 | 46.8 | 13 |  | 89.6528 | 89.6528 | 164.6412 | 75.58 | 329.874 | 4.3159 | 4.3159 | 89.6528 | 329.874
Low | 298 | 298 | 47.1 | 13.0833 | 2016.5278 | 0.069444 | 0.069444 | 0.25 | [10 empty] | 0 | 47.1 | 13.0833 |  | 35.8611 | 35.8611 | 164.6412 | 76.2232 | 276.7256 | 3.6359 | 3.6359 | 35.8611 | 276.7256
Low | 299 | 299 | 47.3 | 13.1389 | 2029.6667 | 0.027778 | 0.027778 | 0.1 | [10 empty] | 0 | 47.3 | 13.1389 |  | -35.8611 | 35.8611 | 164.6412 | 76.2232 | 205.0033 | 2.6935 | 3.6359 | -35.8611 | 205.0033
Low | 300 | 300 | 47.3 | 13.1389 | 2042.8056 | -0.027778 | 0.027778 | -0.1 | [10 empty] | 0 | 47.3 | 13.1389 |  | -125.5139 | 125.5139 | 164.6412 | 75.58 | 114.7073 | 1.5008 | 4.785 | -125.5139 | 114.7073
Low | 301 | 301 | 47.1 | 13.0833 | 2055.8889 | -0.097222 | 0.097222 | -0.35 | [10 empty] | 0 | 47.1 | 13.0833 |  | -233.0972 | 233.0972 | 164.6412 | 73.9838 | 5.5279 | 0.071555 | 6.1062 | -233.0972 | 5.5279
Low | 302 | 302 | 46.6 | 12.9444 | 2068.8333 | -0.18056 | 0.18056 | -0.65 | [10 empty] | 0 | 46.6 | 12.9444 |  | -322.75 | 322.75 | 164.6412 | 71.4654 | -86.6433 | -1.1023 | 7.1099 | -322.75 | -86.6433
Low | 303 | 303 | 45.8 | 12.7222 | 2081.5556 | -0.25 | 0.25 | -0.9 | [10 empty] | 0 | 45.8 | 12.7222 |  | -448.2639 | 448.2639 | 164.6412 | 68.3787 | -215.2439 | -2.6786 | 8.4782 | -448.2639 | -215.2439
Low | 304 | 304 | 44.8 | 12.4444 | 2094 | -0.34722 | 0.34722 | -1.25 | [10 empty] | 0 | 44.8 | 12.4444 |  | -537.9167 | 537.9167 | 164.6412 | 63.8765 | -309.399 | -3.7214 | 9.2185 | -537.9167 | -309.399
Low | 305 | 305 | 43.3 | 12.0278 | 2106.0278 | -0.41667 | 0.41667 | -1.5 | [10 empty] | 0 | 43.3 | 12.0278 |  | -448.2639 | 448.2639 | 164.6412 | 59.5275 | -224.0952 | -2.602 | 7.8077 | -448.2639 | -224.0952
Low | 306 | 306 | 41.8 | 11.6111 | 2117.6389 | -0.34722 | 0.34722 | -1.25 | [10 empty] | 0 | 41.8 | 11.6111 |  | -268.9583 | 268.9583 | 164.6412 | 56.7134 | -47.6037 | -0.53951 | 5.5569 | -268.9583 | -47.6037
Low | 307 | 307 | 40.8 | 11.3333 | 2128.9722 | -0.20833 | 0.20833 | -0.75 | [10 empty] | 0 | 40.8 | 11.3333 |  | -125.5139 | 125.5139 | 164.6412 | 55.3318 | 94.4592 | 1.0574 | 3.8675 | -125.5139 | 94.4592
Low | 308 | 308 | 40.3 | 11.1944 | 2140.1667 | -0.097222 | 0.097222 | -0.35 | [10 empty] | 0 | 40.3 | 11.1944 |  | -107.5833 | 107.5833 | 164.6412 | 54.784 | 111.8419 | 1.2458 | 3.6425 | -107.5833 | 111.8419
Low | 309 | 309 | 40.1 | 11.1389 | 2151.3056 | -0.083333 | 0.083333 | -0.3 | [10 empty] | 0 | 40.1 | 11.1389 |  | -161.375 | 161.375 | 164.6412 | 53.6965 | 56.9627 | 0.62817 | 4.1874 | -161.375 | 56.9627
Low | 310 | 310 | 39.7 | 11.0278 | 2162.3333 | -0.125 | 0.125 | -0.45 | [10 empty] | 0 | 39.7 | 11.0278 |  | -215.1667 | 215.1667 | 164.6412 | 52.3525 | 1.827 | 0.019894 | 4.7057 | -215.1667 | 1.827
Low | 311 | 311 | 39.2 | 10.8889 | 2173.2222 | -0.16667 | 0.16667 | -0.6 | [10 empty] | 0 | 39.2 | 10.8889 |  | -322.75 | 322.75 | 164.6412 | 50.4994 | -107.6093 | -1.1508 | 5.7524 | -322.75 | -107.6093
Low | 312 | 312 | 38.5 | 10.6944 | 2183.9167 | -0.25 | 0.25 | -0.9 | [10 empty] | 0 | 38.5 | 10.6944 |  | -448.2639 | 448.2639 | 164.6412 | 47.655 | -235.9677 | -2.4514 | 6.8625 | -448.2639 | -235.9677
Low | 313 | 313 | 37.4 | 10.3889 | 2194.3056 | -0.34722 | 0.34722 | -1.25 | [10 empty] | 0 | 37.4 | 10.3889 |  | -537.9167 | 537.9167 | 164.6412 | 44.154 | -329.1214 | -3.2912 | 7.4671 | -537.9167 | -329.1214
Low | 314 | 314 | 36 | 10 | 2204.3056 | -0.41667 | 0.41667 | -1.5 | [10 empty] | 0 | 36 | 10 |  | -537.9167 | 537.9167 | 164.6412 | 40.3164 | -332.959 | -3.1816 | 7.0986 | -537.9167 | -332.959
Low | 315 | 315 | 34.4 | 9.5556 | 2213.8611 | -0.41667 | 0.41667 | -1.5 | [10 empty] | 0 | 34.4 | 9.5556 |  | -484.125 | 484.125 | 164.6412 | 37.1016 | -282.3821 | -2.5885 | 6.2871 | -484.125 | -282.3821
Low | 316 | 316 | 33 | 9.1667 | 2223.0278 | -0.375 | 0.375 | -1.35 | [10 empty] | 0 | 33 | 9.1667 |  | -537.9167 | 537.9167 | 164.6412 | 34.236 | -339.0394 | -2.9854 | 6.4879 | -537.9167 | -339.0394
Low | 317 | 317 | 31.7 | 8.8056 | 2231.8333 | -0.41667 | 0.41667 | -1.5 | [10 empty] | 0 | 31.7 | 8.8056 |  | -663.4306 | 663.4306 | 164.6412 | 30.6625 | -468.1268 | -3.9011 | 7.1561 | -663.4306 | -468.1268
Low | 318 | 318 | 30 | 8.3333 | 2240.1667 | -0.51389 | 0.51389 | -1.85 | [10 empty] | 0 | 30 | 8.3333 |  | -699.2917 | 699.2917 | 164.6412 | 26.7104 | -507.94 | -3.9506 | 6.9272 | -699.2917 | -507.94
Low | 319 | 319 | 28 | 7.7778 | 2247.9444 | -0.54167 | 0.54167 | -1.95 | [10 empty] | 0 | 28 | 7.7778 |  | -430.3333 | 430.3333 | 164.6412 | 23.2084 | -242.4837 | -1.758 | 4.4818 | -430.3333 | -242.4837
Low | 320 | 320 | 26.1 | 7.25 | 2255.1944 | -0.33333 | 0.33333 | -1.2 | [10 empty] | 0 | 26.1 | 7.25 |  | -215.1667 | 215.1667 | 164.6412 | 22.3278 | -28.1977 | -0.20052 | 2.8596 | -215.1667 | -28.1977
Low | 321 | 321 | 25.6 | 7.1111 | 2262.3056 | -0.16667 | 0.16667 | -0.6 | [10 empty] | 0 | 25.6 | 7.1111 |  | -125.5139 | 125.5139 | 164.6412 | 21.1234 | 60.2507 | 0.41673 | 2.153 | -125.5139 | 60.2507
Low | 322 | 322 | 24.9 | 6.9167 | 2269.2222 | -0.097222 | 0.097222 | -0.35 | [10 empty] | 0 | 24.9 | 6.9167 |  | -107.5833 | 107.5833 | 164.6412 | 21.1234 | 78.1813 | 0.54075 | 2.029 | -107.5833 | 78.1813
Low | 323 | 323 | 24.9 | 6.9167 | 2276.1389 | -0.083333 | 0.083333 | -0.3 | [10 empty] | 0 | 24.9 | 6.9167 |  | -179.3056 | 179.3056 | 164.6412 | 20.1177 | 5.4533 | 0.03681 | 2.4574 | -179.3056 | 5.4533
Low | 324 | 324 | 24.3 | 6.75 | 2282.8889 | -0.13889 | 0.13889 | -0.5 | [10 empty] | 0 | 24.3 | 6.75 |  | -71.7222 | 71.7222 | 164.6412 | 19.4608 | 112.3798 | 0.74608 | 1.6984 | -71.7222 | 112.3798
Low | 325 | 325 | 23.9 | 6.6389 | 2289.5278 | -0.055556 | 0.055556 | -0.2 | [10 empty] | 0 | 23.9 | 6.6389 |  | -53.7917 | 53.7917 | 164.6412 | 19.4608 | 130.3104 | 0.86512 | 1.5793 | -53.7917 | 130.3104
Low | 326 | 326 | 23.9 | 6.6389 | 2296.1667 | -0.041667 | 0.041667 | -0.15 | [10 empty] | 0 | 23.9 | 6.6389 |  | -107.5833 | 107.5833 | 164.6412 | 18.9753 | 76.0332 | 0.49844 | 1.909 | -107.5833 | 76.0332
Low | 327 | 327 | 23.6 | 6.5556 | 2302.7222 | -0.083333 | 0.083333 | -0.3 | [10 empty] | 0 | 23.6 | 6.5556 |  | -555.8472 | 555.8472 | 164.6412 | 18.496 | -372.71 | -2.4123 | 4.7829 | -555.8472 | -372.71
Low | 328 | 328 | 23.3 | 6.4722 | 2309.1944 | -0.43056 | 0.43056 | -1.55 | [10 empty] | 0 | 23.3 | 6.4722 |  | -1039.9722 | 1039.9722 | 164.6412 | 14.3177 | -861.0133 | -4.903 | 6.9411 | -1039.9722 | -861.0133
Low | 329 | 329 | 20.5 | 5.6944 | 2314.8889 | -0.80556 | 0.80556 | -2.9 | [10 empty] | 0 | 20.5 | 5.6944 |  | -645.5 | 645.5 | 164.6412 | 10.4338 | -470.425 | -2.2868 | 3.9889 | -645.5 | -470.425
Low | 330 | 330 | 17.5 | 4.8611 | 2319.75 | -0.5 | 0.5 | -1.8 | [10 empty] | 0 | 17.5 | 4.8611 |  | -143.4444 | 143.4444 | 164.6412 | 9.7306 | 30.9274 | 0.14519 | 1.492 | -143.4444 | 30.9274
Low | 331 | 331 | 16.9 | 4.6944 | 2324.4444 | -0.11111 | 0.11111 | -0.4 | [10 empty] | 0 | 16.9 | 4.6944 |  | -179.3056 | 179.3056 | 164.6412 | 9.5016 | -5.1627 | -0.023949 | 1.6396 | -179.3056 | -5.1627
Low | 332 | 332 | 16.7 | 4.6389 | 2329.0833 | -0.13889 | 0.13889 | -0.5 | [10 empty] | 0 | 16.7 | 4.6389 |  | -197.2361 | 197.2361 | 164.6412 | 8.6131 | -23.9818 | -0.10592 | 1.6363 | -197.2361 | -23.9818
Low | 333 | 333 | 15.9 | 4.4167 | 2333.5 | -0.15278 | 0.15278 | -0.55 | [10 empty] | 0 | 15.9 | 4.4167 |  | -161.375 | 161.375 | 164.6412 | 8.2911 | 11.5574 | 0.050082 | 1.4487 | -161.375 | 11.5574
Low | 334 | 334 | 15.6 | 4.3333 | 2337.8333 | -0.125 | 0.125 | -0.45 | [10 empty] | 0 | 15.6 | 4.3333 |  | -197.2361 | 197.2361 | 164.6412 | 7.6656 | -24.9293 | -0.10387 | 1.5398 | -197.2361 | -24.9293
Low | 335 | 335 | 15 | 4.1667 | 2342 | -0.15278 | 0.15278 | -0.55 | [10 empty] | 0 | 15 | 4.1667 |  | -125.5139 | 125.5139 | 164.6412 | 7.1631 | 46.2904 | 0.18645 | 1.1975 | -125.5139 | 46.2904
Low | 336 | 336 | 14.5 | 4.0278 | 2346.0278 | -0.097222 | 0.097222 | -0.35 | [10 empty] | 0 | 14.5 | 4.0278 |  | 0 | 0 | 164.6412 | 6.9669 | 171.6081 | 0.68167 | 0.68167 | 0 | 171.6081
Low | 337 | 337 | 14.3 | 3.9722 | 2350 | 0 | 0 | 0 | [10 empty] | 0 | 14.3 | 3.9722 |  | 197.2361 | 197.2361 | 164.6412 | 7.1631 | 369.0404 | 1.4864 | 1.4864 | 197.2361 | 369.0404
Low | 338 | 338 | 14.5 | 4.0278 | 2354.0278 | 0.15278 | 0.15278 | 0.55 | [10 empty] | 0 | 14.5 | 4.0278 |  | 591.7083 | 591.7083 | 164.6412 | 8.0799 | 764.4295 | 3.2701 | 3.2701 | 591.7083 | 764.4295
Low | 339 | 339 | 15.4 | 4.2778 | 2358.3056 | 0.45833 | 0.45833 | 1.65 | [10 empty] | 0 | 15.4 | 4.2778 |  | 1022.0417 | 1022.0417 | 164.6412 | 10.7946 | 1197.4775 | 5.9209 | 5.9209 | 1022.0417 | 1197.4775
Low | 340 | 340 | 17.8 | 4.9444 | 2363.25 | 0.79167 | 0.79167 | 2.85 | [10 empty] | 0 | 17.8 | 4.9444 |  | 1129.625 | 1129.625 | 164.6412 | 15.1681 | 1309.4343 | 7.6747 | 7.6747 | 1129.625 | 1309.4343
Low | 341 | 341 | 21.1 | 5.8611 | 2369.1111 | 0.875 | 0.875 | 3.15 | [10 empty] | 0 | 21.1 | 5.8611 |  | 699.2917 | 699.2917 | 164.6412 | 19.7879 | 883.7208 | 5.916 | 5.916 | 699.2917 | 883.7208
Low | 342 | 342 | 24.1 | 6.6944 | 2375.8056 | 0.54167 | 0.54167 | 1.95 | [10 empty] | 0 | 24.1 | 6.6944 |  | 215.1667 | 215.1667 | 164.6412 | 21.2934 | 401.1013 | 2.7854 | 2.7854 | 215.1667 | 401.1013
Low | 343 | 343 | 25 | 6.9444 | 2382.75 | 0.16667 | 0.16667 | 0.6 | [10 empty] | 0 | 25 | 6.9444 |  | 89.6528 | 89.6528 | 164.6412 | 21.8075 | 276.1015 | 1.9404 | 1.9404 | 89.6528 | 276.1015
Low | 344 | 344 | 25.3 | 7.0278 | 2389.7778 | 0.069444 | 0.069444 | 0.25 | [10 empty] | 0 | 25.3 | 7.0278 |  | 197.2361 | 197.2361 | 164.6412 | 22.1537 | 384.031 | 2.7202 | 2.7202 | 197.2361 | 384.031
Low | 345 | 345 | 25.5 | 7.0833 | 2396.8611 | 0.15278 | 0.15278 | 0.55 | [10 empty] | 0 | 25.5 | 7.0833 |  | 197.2361 | 197.2361 | 164.6412 | 23.745 | 385.6224 | 2.8279 | 2.8279 | 197.2361 | 385.6224
Low | 346 | 346 | 26.4 | 7.3333 | 2404.1944 | 0.15278 | 0.15278 | 0.55 | [10 empty] | 0 | 26.4 | 7.3333 |  | 125.5139 | 125.5139 | 164.6412 | 24.1062 | 314.2613 | 2.322 | 2.322 | 125.5139 | 314.2613
Low | 347 | 347 | 26.6 | 7.3889 | 2411.5833 | 0.097222 | 0.097222 | 0.35 | [10 empty] | 0 | 26.6 | 7.3889 |  | 197.2361 | 197.2361 | 164.6412 | 25.0209 | 386.8983 | 2.9125 | 2.9125 | 197.2361 | 386.8983
Low | 348 | 348 | 27.1 | 7.5278 | 2419.1111 | 0.15278 | 0.15278 | 0.55 | [10 empty] | 0 | 27.1 | 7.5278 |  | 179.3056 | 179.3056 | 164.6412 | 26.1411 | 370.0879 | 2.8476 | 2.8476 | 179.3056 | 370.0879
Low | 349 | 349 | 27.7 | 7.6944 | 2426.8056 | 0.13889 | 0.13889 | 0.5 | [10 empty] | 0 | 27.7 | 7.6944 |  | 89.6528 | 89.6528 | 164.6412 | 26.9016 | 281.1956 | 2.1949 | 2.1949 | 89.6528 | 281.1956
Low | 350 | 350 | 28.1 | 7.8056 | 2434.6111 | 0.069444 | 0.069444 | 0.25 | [10 empty] | 0 | 28.1 | 7.8056 |  | 0 | 0 | 164.6412 | 27.0934 | 191.7346 | 1.5019 | 1.5019 | 0 | 191.7346
Low | 351 | 351 | 28.2 | 7.8333 | 2442.4444 | 0 | 0 | 0 | [10 empty] | 0 | 28.2 | 7.8333 |  | -35.8611 | 35.8611 | 164.6412 | 26.9016 | 155.6817 | 1.2152 | 1.775 | -35.8611 | 155.6817
Low | 352 | 352 | 28.1 | 7.8056 | 2450.25 | -0.027778 | 0.027778 | -0.1 | [10 empty] | 0 | 28.1 | 7.8056 |  | -35.8611 | 35.8611 | 164.6412 | 26.7104 | 155.4906 | 1.2094 | 1.7672 | -35.8611 | 155.4906
Low | 353 | 353 | 28 | 7.7778 | 2458.0278 | -0.027778 | 0.027778 | -0.1 | [10 empty] | 0 | 28 | 7.7778 |  | -17.9306 | 17.9306 | 164.6412 | 26.52 | 173.2307 | 1.3425 | 1.6205 | -17.9306 | 173.2307
Low | 354 | 354 | 27.9 | 7.75 | 2465.7778 | -0.013889 | 0.013889 | -0.05 | [10 empty] | 0 | 27.9 | 7.75 |  | 35.8611 | 35.8611 | 164.6412 | 26.52 | 227.0223 | 1.7594 | 1.7594 | 35.8611 | 227.0223
Low | 355 | 355 | 27.9 | 7.75 | 2473.5278 | 0.027778 | 0.027778 | 0.1 | [10 empty] | 0 | 27.9 | 7.75 |  | 53.7917 | 53.7917 | 164.6412 | 26.9016 | 245.3345 | 1.915 | 1.915 | 53.7917 | 245.3345
Low | 356 | 356 | 28.1 | 7.8056 | 2481.3333 | 0.041667 | 0.041667 | 0.15 | [10 empty] | 0 | 28.1 | 7.8056 |  | -17.9306 | 17.9306 | 164.6412 | 27.0934 | 173.8041 | 1.3615 | 1.6424 | -17.9306 | 173.8041
Low | 357 | 357 | 28.2 | 7.8333 | 2489.1667 | -0.013889 | 0.013889 | -0.05 | [10 empty] | 0 | 28.2 | 7.8333 |  | -233.0972 | 233.0972 | 164.6412 | 26.7104 | -41.7455 | -0.32469 | 3.3013 | -233.0972 | -41.7455
Low | 358 | 358 | 28 | 7.7778 | 2496.9444 | -0.18056 | 0.18056 | -0.65 | [10 empty] | 0 | 28 | 7.7778 |  | -537.9167 | 537.9167 | 164.6412 | 24.653 | -348.6224 | -2.605 | 5.4339 | -537.9167 | -348.6224
Low | 359 | 359 | 26.9 | 7.4722 | 2504.4167 | -0.41667 | 0.41667 | -1.5 | [10 empty] | 0 | 26.9 | 7.4722 |  | -663.4306 | 663.4306 | 164.6412 | 21.2934 | -477.4959 | -3.3159 | 5.8984 | -663.4306 | -477.4959
Low | 360 | 360 | 25 | 6.9444 | 2511.3611 | -0.51389 | 0.51389 | -1.85 | [10 empty] | 0 | 25 | 6.9444 |  | -555.8472 | 555.8472 | 164.6412 | 18.3375 | -372.8685 | -2.4029 | 4.7613 | -555.8472 | -372.8685
Low | 361 | 361 | 23.2 | 6.4444 | 2517.8056 | -0.43056 | 0.43056 | -1.55 | [10 empty] | 0 | 23.2 | 6.4444 |  | -376.5417 | 376.5417 | 164.6412 | 16.34 | -195.5604 | -1.1897 | 3.3916 | -376.5417 | -195.5604
Low | 362 | 362 | 21.9 | 6.0833 | 2523.8889 | -0.29167 | 0.29167 | -1.05 | [10 empty] | 0 | 21.9 | 6.0833 |  | -215.1667 | 215.1667 | 164.6412 | 15.1681 | -35.3574 | -0.20723 | 2.315 | -215.1667 | -35.3574
Low | 363 | 363 | 21.1 | 5.8611 | 2529.75 | -0.16667 | 0.16667 | -0.6 | [10 empty] | 0 | 21.1 | 5.8611 |  | -71.7222 | 71.7222 | 164.6412 | 14.5984 | 107.5174 | 0.61823 | 1.443 | -71.7222 | 107.5174
Low | 364 | 364 | 20.7 | 5.75 | 2535.5 | -0.055556 | 0.055556 | -0.2 | [10 empty] | 0 | 20.7 | 5.75 |  | 17.9306 | 17.9306 | 164.6412 | 14.5984 | 197.1702 | 1.1337 | 1.1337 | 17.9306 | 197.1702
Low | 365 | 365 | 20.7 | 5.75 | 2541.25 | 0.013889 | 0.013889 | 0.05 | [10 empty] | 0 | 20.7 | 5.75 |  | 89.6528 | 89.6528 | 164.6412 | 14.7398 | 269.0338 | 1.5544 | 1.5544 | 89.6528 | 269.0338
Low | 366 | 366 | 20.8 | 5.7778 | 2547.0278 | 0.069444 | 0.069444 | 0.25 | [10 empty] | 0 | 20.8 | 5.7778 |  | 233.0972 | 233.0972 | 164.6412 | 15.3122 | 413.0506 | 2.4324 | 2.4324 | 233.0972 | 413.0506
Low | 367 | 367 | 21.2 | 5.8889 | 2552.9167 | 0.18056 | 0.18056 | 0.65 | [10 empty] | 0 | 21.2 | 5.8889 |  | 412.4028 | 412.4028 | 164.6412 | 16.6399 | 593.6839 | 3.6446 | 3.6446 | 412.4028 | 593.6839
Low | 368 | 368 | 22.1 | 6.1389 | 2559.0556 | 0.31944 | 0.31944 | 1.15 | [10 empty] | 0 | 22.1 | 6.1389 |  | 394.4722 | 394.4722 | 164.6412 | 18.8149 | 577.9283 | 3.7726 | 3.7726 | 394.4722 | 577.9283
Low | 369 | 369 | 23.5 | 6.5278 | 2565.5833 | 0.30556 | 0.30556 | 1.1 | [10 empty] | 0 | 23.5 | 6.5278 |  | 179.3056 | 179.3056 | 164.6412 | 20.1177 | 364.0645 | 2.4574 | 2.4574 | 179.3056 | 364.0645
Low | 370 | 370 | 24.3 | 6.75 | 2572.3333 | 0.13889 | 0.13889 | 0.5 | [10 empty] | 0 | 24.3 | 6.75 |  | -89.6528 | 89.6528 | 164.6412 | 20.4502 | 95.4386 | 0.64951 | 1.8698 | -89.6528 | 95.4386
Low | 371 | 371 | 24.5 | 6.8056 | 2579.1389 | -0.069444 | 0.069444 | -0.25 | [10 empty] | 0 | 24.5 | 6.8056 |  | -573.7778 | 573.7778 | 164.6412 | 19.2983 | -389.8383 | -2.5773 | 5.0094 | -573.7778 | -389.8383
Low | 372 | 372 | 23.8 | 6.6111 | 2585.75 | -0.44444 | 0.44444 | -1.6 | [10 empty] | 0 | 23.8 | 6.6111 |  | -1093.7639 | 1093.7639 | 164.6412 | 15.457 | -913.6657 | -5.4059 | 7.537 | -1093.7639 | -913.6657
Low | 373 | 373 | 21.3 | 5.9167 | 2591.6667 | -0.84722 | 0.84722 | -3.05 | [10 empty] | 0 | 21.3 | 5.9167 |  | -1237.2083 | 1237.2083 | 164.6412 | 10.6736 | -1061.8935 | -5.221 | 6.9449 | -1237.2083 | -1061.8935
Low | 374 | 374 | 17.7 | 4.9167 | 2596.5833 | -0.95833 | 0.95833 | -3.45 | [10 empty] | 0 | 17.7 | 4.9167 |  | -1039.9722 | 1039.9722 | 164.6412 | 7.0646 | -868.2664 | -3.4731 | 4.8467 | -1039.9722 | -868.2664
Low | 375 | 375 | 14.4 | 4 | 2600.5833 | -0.80556 | 0.80556 | -2.9 | [10 empty] | 0 | 14.4 | 4 |  | -753.0833 | 753.0833 | 164.6412 | 4.8246 | -583.6175 | -1.9292 | 3.0495 | -753.0833 | -583.6175
Low | 376 | 376 | 11.9 | 3.3056 | 2603.8889 | -0.58333 | 0.58333 | -2.1 | [10 empty] | 0 | 11.9 | 3.3056 |  | -537.9167 | 537.9167 | 164.6412 | 3.5446 | -369.7309 | -1.0476 | 2.0006 | -537.9167 | -369.7309
Low | 377 | 377 | 10.2 | 2.8333 | 2606.7222 | -0.41667 | 0.41667 | -1.5 | [10 empty] | 0 | 10.2 | 2.8333 |  | -394.4722 | 394.4722 | 164.6412 | 2.6986 | -227.1324 | -0.56152 | 1.3889 | -394.4722 | -227.1324
Low | 378 | 378 | 8.9 | 2.4722 | 2609.1944 | -0.30556 | 0.30556 | -1.1 | [10 empty] | 0 | 8.9 | 2.4722 |  | -304.8194 | 304.8194 | 164.6412 | 2.1804 | -137.9978 | -0.30666 | 1.0481 | -304.8194 | -137.9978
Low | 379 | 379 | 8 | 2.2222 | 2611.4167 | -0.23611 | 0.23611 | -0.85 | [10 empty] | 0 | 8 | 2.2222 |  | -340.6806 | 340.6806 | 164.6412 | 1.7662 | -174.2732 | -0.34855 | 1.0142 | -340.6806 | -174.2732
Low | 380 | 380 | 7.2 | 2 | 2613.4167 | -0.26389 | 0.26389 | -0.95 | [10 empty] | 0 | 7.2 | 2 |  | -412.4028 | 412.4028 | 164.6412 | 1.2677 | -246.4938 | -0.41767 | 0.97992 | -412.4028 | -246.4938
Low | 381 | 381 | 6.1 | 1.6944 | 2615.1111 | -0.31944 | 0.31944 | -1.15 | [10 empty] | 0 | 6.1 | 1.6944 |  | -430.3333 | 430.3333 | 164.6412 | 0.81801 | -264.8741 | -0.36052 | 0.81094 | -430.3333 | -264.8741
Low | 382 | 382 | 4.9 | 1.3611 | 2616.4722 | -0.33333 | 0.33333 | -1.2 | [10 empty] | 0 | 4.9 | 1.3611 |  | -466.1944 | 466.1944 | 164.6412 | 0.46641 | -301.0868 | -0.30945 | 0.64884 | -466.1944 | -301.0868
Low | 383 | 383 | 3.7 | 1.0278 | 2617.5 | -0.36111 | 0.36111 | -1.3 | [10 empty] | 0 | 3.7 | 1.0278 |  | -502.0556 | 502.0556 | 164.6412 | 0.18023 | -337.2341 | -0.21546 | 0.42606 | -502.0556 | -337.2341
Low | 384 | 384 | 2.3 | 0.63889 | 2618.1389 | -0.38889 | 0.38889 | -1.4 | [10 empty] | 0 | 2.3 | 0.63889 |  | -412.4028 | 412.4028 | 164.6412 | 0.027596 | -247.734 | -0.061933 | 0.14427 | -412.4028 | -247.734
Low | 385 | 385 | 0.9 | 0.25 | 2618.3889 | -0.31944 | 0.31944 | -1.15 | [10 empty] | 1 |  | 0.25 |  | -161.375 | 161.375 | 164.6412 | 0 | 3.2662 | 0 | 0 | -161.375 | 3.2662
Low | 386 | 386 | 0 | 0 | 2618.3889 | -0.125 | 0.125 | -0.45 | [10 empty] | 1 |  | 0 |  | 0 | 0 | 164.6412 | 0 | 164.6412 | 0 | 0 | 0 | 164.6412
Low | 387 | 387 | 0 | 0 | 2618.3889 | 0 | 0 | 0 | [10 empty] | 1 |  | 0 |  | 0 | 0 | 164.6412 | 0 | 164.6412 | 0 | 0 | 0 | 164.6412
Low | 388 | 388 | 0 | 0 | 2618.3889 | 0 | 0 | 0 | [10 empty] | 1 |  | 0 |  | 0 | 0 | 164.6412 | 0 | 164.6412 | 0 | 0 | 0 | 164.6412
Low | 389 | 389 | 0 | 0 | 2618.3889 | 0 | 0 | 0 | [10 empty] | 1 |  | 0 |  | 0 | 0 | 164.6412 | 0 | 164.6412 | 0 | 0 | 0 | 164.6412
Low | 390 | 390 | 0 | 0 | 2618.3889 | 0 | 0 | 0 | [10 empty] | 1 |  | 0 |  | 89.6528 | 89.6528 | 164.6412 | 0 | 254.294 | 0 | 0 | 89.6528 | 254.294
Low | 391 | 391 | 0 | 0 | 2618.3889 | 0.069444 | 0.069444 | 0.25 | [10 empty] | 1 |  | 0 |  | 376.5417 | 376.5417 | 164.6412 | 0.0085174 | 541.1914 | 0.075165 | 0.075165 | 376.5417 | 541.1914
Low | 392 | 392 | 0.5 | 0.13889 | 2618.5278 | 0.29167 | 0.29167 | 1.05 | [10 empty] | 1 |  | 0.13889 |  | 771.0139 | 771.0139 | 164.6412 | 0.15025 | 935.8054 | 0.54589 | 0.54589 | 771.0139 | 935.8054
Low | 393 | 393 | 2.1 | 0.58333 | 2619.1111 | 0.59722 | 0.59722 | 2.15 | [10 empty] | 0 | 2.1 | 0.58333 |  | 1111.6944 | 1111.6944 | 164.6412 | 0.78496 | 1277.1206 | 1.7028 | 1.7028 | 1111.6944 | 1277.1206
Low | 394 | 394 | 4.8 | 1.3333 | 2620.4444 | 0.86111 | 0.86111 | 3.1 | [10 empty] | 0 | 4.8 | 1.3333 |  | 1344.7917 | 1344.7917 | 164.6412 | 2.347 | 1511.7799 | 3.4855 | 3.4855 | 1344.7917 | 1511.7799
Low | 395 | 395 | 8.3 | 2.3056 | 2622.75 | 1.0417 | 1.0417 | 3.75 | [10 empty] | 0 | 8.3 | 2.3056 |  | 1488.2361 | 1488.2361 | 164.6412 | 5.1544 | 1658.0317 | 5.6649 | 5.6649 | 1488.2361 | 1658.0317
Low | 396 | 396 | 12.3 | 3.4167 | 2626.1667 | 1.1528 | 1.1528 | 4.15 | [10 empty] | 0 | 12.3 | 3.4167 |  | 1542.0278 | 1542.0278 | 164.6412 | 9.3882 | 1716.0572 | 7.9129 | 7.9129 | 1542.0278 | 1716.0572
Low | 397 | 397 | 16.6 | 4.6111 | 2630.7778 | 1.1944 | 1.1944 | 4.3 | [10 empty] | 0 | 16.6 | 4.6111 |  | 1362.7222 | 1362.7222 | 164.6412 | 14.8819 | 1542.2453 | 8.9536 | 8.9536 | 1362.7222 | 1542.2453
Low | 398 | 398 | 20.9 | 5.8056 | 2636.5833 | 1.0556 | 1.0556 | 3.8 | [10 empty] | 0 | 20.9 | 5.8056 |  | 842.7361 | 842.7361 | 164.6412 | 19.9524 | 1027.3298 | 6.9059 | 6.9059 | 842.7361 | 1027.3298
Low | 399 | 399 | 24.2 | 6.7222 | 2643.3056 | 0.65278 | 0.65278 | 2.35 | [10 empty] | 0 | 24.2 | 6.7222 |  | 251.0278 | 251.0278 | 164.6412 | 22.3278 | 437.9968 | 3.1146 | 3.1146 | 251.0278 | 437.9968
Low | 400 | 400 | 25.6 | 7.1111 | 2650.4167 | 0.19444 | 0.19444 | 0.7 | [10 empty] | 0 | 25.6 | 7.1111 |  | -125.5139 | 125.5139 | 164.6412 | 22.3278 | 61.4551 | 0.43701 | 2.2221 | -125.5139 | 61.4551
Low | 401 | 401 | 25.6 | 7.1111 | 2657.5278 | -0.097222 | 0.097222 | -0.35 | [10 empty] | 0 | 25.6 | 7.1111 |  | -412.4028 | 412.4028 | 164.6412 | 21.1234 | -226.6382 | -1.5676 | 4.1373 | -412.4028 | -226.6382
Low | 402 | 402 | 24.9 | 6.9167 | 2664.4444 | -0.31944 | 0.31944 | -1.15 | [10 empty] | 0 | 24.9 | 6.9167 |  | -591.7083 | 591.7083 | 164.6412 | 18.496 | -408.5711 | -2.6444 | 5.015 | -591.7083 | -408.5711
Low | 403 | 403 | 23.3 | 6.4722 | 2670.9167 | -0.45833 | 0.45833 | -1.65 | [10 empty] | 0 | 23.3 | 6.4722 |  | -555.8472 | 555.8472 | 164.6412 | 15.8954 | -375.3106 | -2.2519 | 4.4183 | -555.8472 | -375.3106
Low | 404 | 404 | 21.6 | 6 | 2676.9167 | -0.43056 | 0.43056 | -1.55 | [10 empty] | 0 | 21.6 | 6 |  | -519.9861 | 519.9861 | 164.6412 | 13.9017 | -341.4432 | -1.9159 | 3.9195 | -519.9861 | -341.4432
Low | 405 | 405 | 20.2 | 5.6111 | 2682.5278 | -0.40278 | 0.40278 | -1.45 | [10 empty] | 0 | 20.2 | 5.6111 |  | -573.7778 | 573.7778 | 164.6412 | 11.9137 | -397.2228 | -2.0634 | 3.8976 | -573.7778 | -397.2228
Low | 406 | 406 | 18.7 | 5.1944 | 2687.7222 | -0.44444 | 0.44444 | -1.6 | [10 empty] | 0 | 18.7 | 5.1944 |  | -609.6389 | 609.6389 | 164.6412 | 9.8461 | -435.1516 | -2.0549 | 3.7028 | -609.6389 | -435.1516
Low | 407 | 407 | 17 | 4.7222 | 2692.4444 | -0.47222 | 0.47222 | -1.7 | [10 empty] | 0 | 17 | 4.7222 |  | -502.0556 | 502.0556 | 164.6412 | 7.9753 | -329.439 | -1.4001 | 2.8674 | -502.0556 | -329.439
Low | 408 | 408 | 15.3 | 4.25 | 2696.6944 | -0.38889 | 0.38889 | -1.4 | [10 empty] | 0 | 15.3 | 4.25 |  | -251.0278 | 251.0278 | 164.6412 | 6.8698 | -79.5168 | -0.31365 | 1.6667 | -251.0278 | -79.5168
Low | 409 | 409 | 14.2 | 3.9444 | 2700.6389 | -0.19444 | 0.19444 | -0.7 | [10 empty] | 0 | 14.2 | 3.9444 |  | -35.8611 | 35.8611 | 164.6412 | 6.5826 | 135.3627 | 0.52265 | 0.79958 | -35.8611 | 135.3627
Low | 410 | 410 | 13.9 | 3.8611 | 2704.5 | -0.027778 | 0.027778 | -0.1 | [10 empty] | 0 | 13.9 | 3.8611 |  | 53.7917 | 53.7917 | 164.6412 | 6.6776 | 225.1105 | 0.87543 | 0.87543 | 53.7917 | 225.1105
Low | 411 | 411 | 14 | 3.8889 | 2708.3889 | 0.041667 | 0.041667 | 0.15 | [10 empty] | 0 | 14 | 3.8889 |  | 89.6528 | 89.6528 | 164.6412 | 6.8698 | 261.1638 | 1.0301 | 1.0301 | 89.6528 | 261.1638
Low | 412 | 412 | 14.2 | 3.9444 | 2712.3333 | 0.069444 | 0.069444 | 0.25 | [10 empty] | 0 | 14.2 | 3.9444 |  | 125.5139 | 125.5139 | 164.6412 | 7.1631 | 297.3182 | 1.1975 | 1.1975 | 125.5139 | 297.3182
Low | 413 | 413 | 14.5 | 4.0278 | 2716.3611 | 0.097222 | 0.097222 | 0.35 | [10 empty] | 0 | 14.5 | 4.0278 |  | 251.0278 | 251.0278 | 164.6412 | 7.5638 | 423.2328 | 1.7517 | 1.7517 | 251.0278 | 423.2328
Low | 414 | 414 | 14.9 | 4.1389 | 2720.5 | 0.19444 | 0.19444 | 0.7 | [10 empty] | 0 | 14.9 | 4.1389 |  | 448.2639 | 448.2639 | 164.6412 | 8.6131 | 621.5182 | 2.745 | 2.745 | 448.2639 | 621.5182
Low | 415 | 415 | 15.9 | 4.4167 | 2724.9167 | 0.34722 | 0.34722 | 1.25 | [10 empty] | 0 | 15.9 | 4.4167 |  | 502.0556 | 502.0556 | 164.6412 | 10.3149 | 677.0117 | 3.2722 | 3.2722 | 502.0556 | 677.0117
Low | 416 | 416 | 17.4 | 4.8333 | 2729.75 | 0.38889 | 0.38889 | 1.4 | [10 empty] | 0 | 17.4 | 4.8333 |  | 304.8194 | 304.8194 | 164.6412 | 11.9137 | 481.3744 | 2.5005 | 2.5005 | 304.8194 | 481.3744
Low | 417 | 417 | 18.7 | 5.1944 | 2734.9444 | 0.23611 | 0.23611 | 0.85 | [10 empty] | 0 | 18.7 | 5.1944 |  | 17.9306 | 17.9306 | 164.6412 | 12.4289 | 195.0007 | 1.0346 | 1.0346 | 17.9306 | 195.0007
Low | 418 | 418 | 19.1 | 5.3056 | 2740.25 | 0.013889 | 0.013889 | 0.05 | [10 empty] | 0 | 19.1 | 5.3056 |  | -268.9583 | 268.9583 | 164.6412 | 12.0415 | -92.2756 | -0.48188 | 2.3272 | -268.9583 | -92.2756
Low | 419 | 419 | 18.8 | 5.2222 | 2745.4722 | -0.20833 | 0.20833 | -0.75 | [10 empty] | 0 | 18.8 | 5.2222 |  | -394.4722 | 394.4722 | 164.6412 | 10.5534 | -219.2776 | -1.072 | 2.785 | -394.4722 | -219.2776
Low | 420 | 420 | 17.6 | 4.8889 | 2750.3611 | -0.30556 | 0.30556 | -1.1 | [10 empty] | 0 | 17.6 | 4.8889 |  | -251.0278 | 251.0278 | 164.6412 | 9.3882 | -76.9984 | -0.35505 | 1.96 | -251.0278 | -76.9984
Low | 421 | 421 | 16.6 | 4.6111 | 2754.9722 | -0.19444 | 0.19444 | -0.7 | [10 empty] | 0 | 16.6 | 4.6111 |  | -35.8611 | 35.8611 | 164.6412 | 8.9412 | 137.7213 | 0.61975 | 0.9425 | -35.8611 | 137.7213
Low | 422 | 422 | 16.2 | 4.5 | 2759.4722 | -0.027778 | 0.027778 | -0.1 | [10 empty] | 0 | 16.2 | 4.5 |  | 179.3056 | 179.3056 | 164.6412 | 9.1633 | 353.1101 | 1.6086 | 1.6086 | 179.3056 | 353.1101
Low | 423 | 423 | 16.4 | 4.5556 | 2764.0278 | 0.13889 | 0.13889 | 0.5 | [10 empty] | 0 | 16.4 | 4.5556 |  | 484.125 | 484.125 | 164.6412 | 10.0791 | 658.8453 | 3.1478 | 3.1478 | 484.125 | 658.8453
Low | 424 | 424 | 17.2 | 4.7778 | 2768.8056 | 0.375 | 0.375 | 1.35 | [10 empty] | 0 | 17.2 | 4.7778 |  | 968.25 | 968.25 | 164.6412 | 12.4289 | 1145.3201 | 6.0766 | 6.0766 | 968.25 | 1145.3201
Low | 425 | 425 | 19.1 | 5.3056 | 2774.1111 | 0.75 | 0.75 | 2.7 | [10 empty] | 0 | 19.1 | 5.3056 |  | 1488.2361 | 1488.2361 | 164.6412 | 17.4013 | 1670.2787 | 10.4856 | 10.4856 | 1488.2361 | 1670.2787
Low | 426 | 426 | 22.6 | 6.2778 | 2780.3889 | 1.1528 | 1.1528 | 4.15 | [10 empty] | 0 | 22.6 | 6.2778 |  | 1613.75 | 1613.75 | 164.6412 | 25.578 | 1803.9692 | 13.7302 | 13.7302 | 1613.75 | 1803.9692
Low | 427 | 427 | 27.4 | 7.6111 | 2788 | 1.25 | 1.25 | 4.5 | [10 empty] | 0 | 27.4 | 7.6111 |  | 1075.8333 | 1075.8333 | 164.6412 | 34.0204 | 1274.4949 | 11.1872 | 11.1872 | 1075.8333 | 1274.4949
Low | 428 | 428 | 31.6 | 8.7778 | 2796.7778 | 0.83333 | 0.83333 | 3 | [10 empty] | 0 | 31.6 | 8.7778 |  | 340.6806 | 340.6806 | 164.6412 | 38.0065 | 543.3283 | 5.0409 | 5.0409 | 340.6806 | 543.3283
Low | 429 | 429 | 33.4 | 9.2778 | 2806.0556 | 0.26389 | 0.26389 | 0.95 | [10 empty] | 0 | 33.4 | 9.2778 |  | -107.5833 | 107.5833 | 164.6412 | 38.2344 | 95.2923 | 0.88675 | 2.889 | -107.5833 | 95.2923
Low | 430 | 430 | 33.5 | 9.3056 | 2815.3611 | -0.083333 | 0.083333 | -0.3 | [10 empty] | 0 | 33.5 | 9.3056 |  | -286.8889 | 286.8889 | 164.6412 | 36.6533 | -85.5944 | -0.77986 | 4.4479 | -286.8889 | -85.5944
Low | 431 | 431 | 32.8 | 9.1111 | 2824.4722 | -0.22222 | 0.22222 | -0.8 | [10 empty] | 0 | 32.8 | 9.1111 |  | -268.9583 | 268.9583 | 164.6412 | 34.6694 | -69.6477 | -0.61716 | 4.1494 | -268.9583 | -69.6477
Low | 432 | 432 | 31.9 | 8.8611 | 2833.3333 | -0.20833 | 0.20833 | -0.75 | [10 empty] | 0 | 31.9 | 8.8611 |  | -143.4444 | 143.4444 | 164.6412 | 33.3775 | 54.5743 | 0.47449 | 2.9688 | -143.4444 | 54.5743
Low | 433 | 433 | 31.3 | 8.6944 | 2842.0278 | -0.11111 | 0.11111 | -0.4 | [10 empty] | 0 | 31.3 | 8.6944 |  | -125.5139 | 125.5139 | 164.6412 | 32.9523 | 72.0796 | 0.62269 | 2.7913 | -125.5139 | 72.0796
Low | 434 | 434 | 31.1 | 8.6389 | 2850.6667 | -0.097222 | 0.097222 | -0.35 | [10 empty] | 0 | 31.1 | 8.6389 |  | -340.6806 | 340.6806 | 164.6412 | 31.9013 | -144.1381 | -1.2252 | 4.5664 | -340.6806 | -144.1381
Low | 435 | 435 | 30.6 | 8.5 | 2859.1667 | -0.26389 | 0.26389 | -0.95 | [10 empty] | 0 | 30.6 | 8.5 |  | -699.2917 | 699.2917 | 164.6412 | 29.049 | -505.6015 | -4.101 | 7.2431 | -699.2917 | -505.6015
Low | 436 | 436 | 29.2 | 8.1111 | 2867.2778 | -0.54167 | 0.54167 | -1.95 | [10 empty] | 0 | 29.2 | 8.1111 |  | -1111.6944 | 1111.6944 | 164.6412 | 24.2878 | -922.7654 | -6.8438 | 9.6463 | -1111.6944 | -922.7654
Low | 437 | 437 | 26.7 | 7.4167 | 2874.6944 | -0.86111 | 0.86111 | -3.1 | [10 empty] | 0 | 26.7 | 7.4167 |  | -1524.0972 | 1524.0972 | 164.6412 | 18.0227 | -1341.4333 | -8.5703 | 10.9043 | -1524.0972 | -1341.4333
Low | 438 | 438 | 23 | 6.3889 | 2881.0833 | -1.1806 | 1.1806 | -4.25 | [10 empty] | 0 | 23 | 6.3889 |  | -1810.9861 | 1810.9861 | 164.6412 | 11.2852 | -1635.0597 | -8.2661 | 10.0449 | -1810.9861 | -1635.0597
Low | 439 | 439 | 18.2 | 5.0556 | 2886.1389 | -1.4028 | 1.4028 | -5.05 | [10 empty] | 0 | 18.2 | 5.0556 |  | -1882.7083 | 1882.7083 | 164.6412 | 5.6695 | -1712.3976 | -6.1361 | 7.3567 | -1882.7083 | -1712.3976
Low | 440 | 440 | 12.9 | 3.5833 | 2889.7222 | -1.4583 | 1.4583 | -5.25 | [10 empty] | 0 | 12.9 | 3.5833 |  | -1631.6806 | 1631.6806 | 164.6412 | 2.02 | -1465.0193 | -3.1335 | 3.8465 | -1631.6806 | -1465.0193
Low | 441 | 441 | 7.7 | 2.1389 | 2891.8611 | -1.2639 | 1.2639 | -4.55 | [10 empty] | 0 | 7.7 | 2.1389 |  | -1147.5556 | 1147.5556 | 164.6412 | 0.49196 | -982.4224 | -1.037 | 1.3856 | -1147.5556 | -982.4224
Low | 442 | 442 | 3.8 | 1.0556 | 2892.9167 | -0.88889 | 0.88889 | -3.2 | [10 empty] | 0 | 3.8 | 1.0556 |  | -645.5 | 645.5 | 164.6412 | 0.057577 | -480.8012 | -0.17362 | 0.29257 | -645.5 | -480.8012
Low | 443 | 443 | 1.3 | 0.36111 | 2893.2778 | -0.5 | 0.5 | -1.8 | [10 empty] | 0 | 1.3 | 0.36111 |  | -233.0972 | 233.0972 | 164.6412 | 0.0013628 | -68.4546 | -0.003803 | 0.022097 | -233.0972 | -68.4546
Low | 444 | 444 | 0.2 | 0.055556 | 2893.3333 | -0.18056 | 0.18056 | -0.65 | [10 empty] | 1 |  | 0.055556 |  | -35.8611 | 35.8611 | 164.6412 | 0 | 128.7801 | 0 | 0 | -35.8611 | 128.7801
Low | 445 | 445 | 0 | 0 | 2893.3333 | -0.027778 | 0.027778 | -0.1 | [10 empty] | 1 |  | 0 |  | 0 | 0 | 164.6412 | 0 | 164.6412 | 0 | 0 | 0 | 164.6412
Low | 446 | 446 | 0 | 0 | 2893.3333 | 0 | 0 | 0 | [10 empty] | 1 |  | 0 |  | 0 | 0 | 164.6412 | 0 | 164.6412 | 0 | 0 | 0 | 164.6412
Low | 447 | 447 | 0 | 0 | 2893.3333 | 0 | 0 | 0 | [10 empty] | 1 |  | 0 |  | 0 | 0 | 164.6412 | 0 | 164.6412 | 0 | 0 | 0 | 164.6412
Low | 448 | 448 | 0 | 0 | 2893.3333 | 0 | 0 | 0 | [10 empty] | 1 |  | 0 |  | 0 | 0 | 164.6412 | 0 | 164.6412 | 0 | 0 | 0 | 164.6412
Low | 449 | 449 | 0 | 0 | 2893.3333 | 0 | 0 | 0 | [10 empty] | 1 |  | 0 |  | 0 | 0 | 164.6412 | 0 | 164.6412 | 0 | 0 | 0 | 164.6412
Low | 450 | 450 | 0 | 0 | 2893.3333 | 0 | 0 | 0 | [10 empty] | 1 |  | 0 |  | 0 | 0 | 164.6412 | 0 | 164.6412 | 0 | 0 | 0 | 164.6412
Low | 451 | 451 | 0 | 0 | 2893.3333 | 0 | 0 | 0 | [10 empty] | 1 |  | 0 |  | 0 | 0 | 164.6412 | 0 | 164.6412 | 0 | 0 | 0 | 164.6412
Low | 452 | 452 | 0 | 0 | 2893.3333 | 0 | 0 | 0 | [10 empty] | 1 |  | 0 |  | 0 | 0 | 164.6412 | 0 | 164.6412 | 0 | 0 | 0 | 164.6412
Low | 453 | 453 | 0 | 0 | 2893.3333 | 0 | 0 | 0 | [10 empty] | 1 |  | 0 |  | 0 | 0 | 164.6412 | 0 | 164.6412 | 0 | 0 | 0 | 164.6412
Low | 454 | 454 | 0 | 0 | 2893.3333 | 0 | 0 | 0 | [10 empty] | 1 |  | 0 |  | 0 | 0 | 164.6412 | 0 | 164.6412 | 0 | 0 | 0 | 164.6412
Low | 455 | 455 | 0 | 0 | 2893.3333 | 0 | 0 | 0 | [10 empty] | 1 |  | 0 |  | 0 | 0 | 164.6412 | 0 | 164.6412 | 0 | 0 | 0 | 164.6412
Low | 456 | 456 | 0 | 0 | 2893.3333 | 0 | 0 | 0 | [10 empty] | 1 |  | 0 |  | 0 | 0 | 164.6412 | 0 | 164.6412 | 0 | 0 | 0 | 164.6412
Low | 457 | 457 | 0 | 0 | 2893.3333 | 0 | 0 | 0 | [10 empty] | 1 |  | 0 |  | 0 | 0 | 164.6412 | 0 | 164.6412 | 0 | 0 | 0 | 164.6412
Low | 458 | 458 | 0 | 0 | 2893.3333 | 0 | 0 | 0 | [10 empty] | 1 |  | 0 |  | 0 | 0 | 164.6412 | 0 | 164.6412 | 0 | 0 | 0 | 164.6412
Low | 459 | 459 | 0 | 0 | 2893.3333 | 0 | 0 | 0 | [10 empty] | 1 |  | 0 |  | 0 | 0 | 164.6412 | 0 | 164.6412 | 0 | 0 | 0 | 164.6412
Low | 460 | 460 | 0 | 0 | 2893.3333 | 0 | 0 | 0 | [10 empty] | 1 |  | 0 |  | 0 | 0 | 164.6412 | 0 | 164.6412 | 0 | 0 | 0 | 164.6412
Low | 461 | 461 | 0 | 0 | 2893.3333 | 0 | 0 | 0 | [10 empty] | 1 |  | 0 |  | 0 | 0 | 164.6412 | 0 | 164.6412 | 0 | 0 | 0 | 164.6412
Low | 462 | 462 | 0 | 0 | 2893.3333 | 0 | 0 | 0 | [10 empty] | 1 |  | 0 |  | 0 | 0 | 164.6412 | 0 | 164.6412 | 0 | 0 | 0 | 164.6412
Low | 463 | 463 | 0 | 0 | 2893.3333 | 0 | 0 | 0 | [10 empty] | 1 |  | 0 |  | 0 | 0 | 164.6412 | 0 | 164.6412 | 0 | 0 | 0 | 164.6412
Low | 464 | 464 | 0 | 0 | 2893.3333 | 0 | 0 | 0 | [10 empty] | 1 |  | 0 |  | 0 | 0 | 164.6412 | 0 | 164.6412 | 0 | 0 | 0 | 164.6412
Low | 465 | 465 | 0 | 0 | 2893.3333 | 0 | 0 | 0 | [10 empty] | 1 |  | 0 |  | 0 | 0 | 164.6412 | 0 | 164.6412 | 0 | 0 | 0 | 164.6412
Low | 466 | 466 | 0 | 0 | 2893.3333 | 0 | 0 | 0 | [10 empty] | 1 |  | 0 |  | 0 | 0 | 164.6412 | 0 | 164.6412 | 0 | 0 | 0 | 164.6412
Low | 467 | 467 | 0 | 0 | 2893.3333 | 0 | 0 | 0 | [10 empty] | 1 |  | 0 |  | 0 | 0 | 164.6412 | 0 | 164.6412 | 0 | 0 | 0 | 164.6412
Low | 468 | 468 | 0 | 0 | 2893.3333 | 0 | 0 | 0 | [10 empty] | 1 |  | 0 |  | 0 | 0 | 164.6412 | 0 | 164.6412 | 0 | 0 | 0 | 164.6412
Low | 469 | 469 | 0 | 0 | 2893.3333 | 0 | 0 | 0 | [10 empty] | 1 |  | 0 |  | 0 | 0 | 164.6412 | 0 | 164.6412 | 0 | 0 | 0 | 164.6412
Low | 470 | 470 | 0 | 0 | 2893.3333 | 0 | 0 | 0 | [10 empty] | 1 |  | 0 |  | 0 | 0 | 164.6412 | 0 | 164.6412 | 0 | 0 | 0 | 164.6412
Low | 471 | 471 | 0 | 0 | 2893.3333 | 0 | 0 | 0 | [10 empty] | 1 |  | 0 |  | 0 | 0 | 164.6412 | 0 | 164.6412 | 0 | 0 | 0 | 164.6412
Low | 472 | 472 | 0 | 0 | 2893.3333 | 0 | 0 | 0 | [10 empty] | 1 |  | 0 |  | 0 | 0 | 164.6412 | 0 | 164.6412 | 0 | 0 | 0 | 164.6412
Low | 473 | 473 | 0 | 0 | 2893.3333 | 0 | 0 | 0 | [10 empty] | 1 |  | 0 |  | 0 | 0 | 164.6412 | 0 | 164.6412 | 0 | 0 | 0 | 164.6412
Low | 474 | 474 | 0 | 0 | 2893.3333 | 0 | 0 | 0 | [10 empty] | 1 |  | 0 |  | 0 | 0 | 164.6412 | 0 | 164.6412 | 0 | 0 | 0 | 164.6412
Low | 475 | 475 | 0 | 0 | 2893.3333 | 0 | 0 | 0 | [10 empty] | 1 |  | 0 |  | 0 | 0 | 164.6412 | 0 | 164.6412 | 0 | 0 | 0 | 164.6412
Low | 476 | 476 | 0 | 0 | 2893.3333 | 0 | 0 | 0 | [10 empty] | 1 |  | 0 |  | 0 | 0 | 164.6412 | 0 | 164.6412 | 0 | 0 | 0 | 164.6412
Low | 477 | 477 | 0 | 0 | 2893.3333 | 0 | 0 | 0 | [10 empty] | 1 |  | 0 |  | 0 | 0 | 164.6412 | 0 | 164.6412 | 0 | 0 | 0 | 164.6412
Low | 478 | 478 | 0 | 0 | 2893.3333 | 0 | 0 | 0 | [10 empty] | 1 |  | 0 |  | 0 | 0 | 164.6412 | 0 | 164.6412 | 0 | 0 | 0 | 164.6412
Low | 479 | 479 | 0 | 0 | 2893.3333 | 0 | 0 | 0 | [10 empty] | 1 |  | 0 |  | 0 | 0 | 164.6412 | 0 | 164.6412 | 0 | 0 | 0 | 164.6412
Low | 480 | 480 | 0 | 0 | 2893.3333 | 0 | 0 | 0 | [10 empty] | 1 |  | 0 |  | 0 | 0 | 164.6412 | 0 | 164.6412 | 0 | 0 | 0 | 164.6412
Low | 481 | 481 | 0 | 0 | 2893.3333 | 0 | 0 | 0 | [10 empty] | 1 |  | 0 |  | 0 | 0 | 164.6412 | 0 | 164.6412 | 0 | 0 | 0 | 164.6412
Low | 482 | 482 | 0 | 0 | 2893.3333 | 0 | 0 | 0 | [10 empty] | 1 |  | 0 |  | 0 | 0 | 164.6412 | 0 | 164.6412 | 0 | 0 | 0 | 164.6412
Low | 483 | 483 | 0 | 0 | 2893.3333 | 0 | 0 | 0 | [10 empty] | 1 |  | 0 |  | 0 | 0 | 164.6412 | 0 | 164.6412 | 0 | 0 | 0 | 164.6412
Low | 484 | 484 | 0 | 0 | 2893.3333 | 0 | 0 | 0 | [10 empty] | 1 |  | 0 |  | 0 | 0 | 164.6412 | 0 | 164.6412 | 0 | 0 | 0 | 164.6412
Low | 485 | 485 | 0 | 0 | 2893.3333 | 0 | 0 | 0 | [10 empty] | 1 |  | 0 |  | 0 | 0 | 164.6412 | 0 | 164.6412 | 0 | 0 | 0 | 164.6412
Low | 486 | 486 | 0 | 0 | 2893.3333 | 0 | 0 | 0 | [10 empty] | 1 |  | 0 |  | 0 | 0 | 164.6412 | 0 | 164.6412 | 0 | 0 | 0 | 164.6412
Low | 487 | 487 | 0 | 0 | 2893.3333 | 0 | 0 | 0 | [10 empty] | 1 |  | 0 |  | 0 | 0 | 164.6412 | 0 | 164.6412 | 0 | 0 | 0 | 164.6412
Low | 488 | 488 | 0 | 0 | 2893.3333 | 0 | 0 | 0 | [10 empty] | 1 |  | 0 |  | 0 | 0 | 164.6412 | 0 | 164.6412 | 0 | 0 | 0 | 164.6412
Low | 489 | 489 | 0 | 0 | 2893.3333 | 0 | 0 | 0 | [10 empty] | 1 |  | 0 |  | 0 | 0 | 164.6412 | 0 | 164.6412 | 0 | 0 | 0 | 164.6412
Low | 490 | 490 | 0 | 0 | 2893.3333 | 0 | 0 | 0 | [10 empty] | 1 |  | 0 |  | 0 | 0 | 164.6412 | 0 | 164.6412 | 0 | 0 | 0 | 164.6412
Low | 491 | 491 | 0 | 0 | 2893.3333 | 0 | 0 | 0 | [10 empty] | 1 |  | 0 |  | 0 | 0 | 164.6412 | 0 | 164.6412 | 0 | 0 | 0 | 164.6412
Low | 492 | 492 | 0 | 0 | 2893.3333 | 0 | 0 | 0 | [10 empty] | 1 |  | 0 |  | 0 | 0 | 164.6412 | 0 | 164.6412 | 0 | 0 | 0 | 164.6412
Low | 493 | 493 | 0 | 0 | 2893.3333 | 0 | 0 | 0 | [10 empty] | 1 |  | 0 |  | 0 | 0 | 164.6412 | 0 | 164.6412 | 0 | 0 | 0 | 164.6412
Low | 494 | 494 | 0 | 0 | 2893.3333 | 0 | 0 | 0 | [10 empty] | 1 |  | 0 |  | 0 | 0 | 164.6412 | 0 | 164.6412 | 0 | 0 | 0 | 164.6412
Low | 495 | 495 | 0 | 0 | 2893.3333 | 0 | 0 | 0 | [10 empty] | 1 |  | 0 |  | 0 | 0 | 164.6412 | 0 | 164.6412 | 0 | 0 | 0 | 164.6412
Low | 496 | 496 | 0 | 0 | 2893.3333 | 0 | 0 | 0 | [10 empty] | 1 |  | 0 |  | 0 | 0 | 164.6412 | 0 | 164.6412 | 0 | 0 | 0 | 164.6412
Low | 497 | 497 | 0 | 0 | 2893.3333 | 0 | 0 | 0 | [10 empty] | 1 |  | 0 |  | 0 | 0 | 164.6412 | 0 | 164.6412 | 0 | 0 | 0 | 164.6412
Low | 498 | 498 | 0 | 0 | 2893.3333 | 0 | 0 | 0 | [10 empty] | 1 |  | 0 |  | 0 | 0 | 164.6412 | 0 | 164.6412 | 0 | 0 | 0 | 164.6412
Low | 499 | 499 | 0 | 0 | 2893.3333 | 0 | 0 | 0 | [10 empty] | 1 |  | 0 |  | 0 | 0 | 164.6412 | 0 | 164.6412 | 0 | 0 | 0 | 164.6412
Low | 500 | 500 | 0 | 0 | 2893.3333 | 0 | 0 | 0 | [10 empty] | 1 |  | 0 |  | 0 | 0 | 164.6412 | 0 | 164.6412 | 0 | 0 | 0 | 164.6412
Low | 501 | 501 | 0 | 0 | 2893.3333 | 0 | 0 | 0 | [10 empty] | 1 |  | 0 |  | 0 | 0 | 164.6412 | 0 | 164.6412 | 0 | 0 | 0 | 164.6412
Low | 502 | 502 | 0 | 0 | 2893.3333 | 0 | 0 | 0 | [10 empty] | 1 |  | 0 |  | 0 | 0 | 164.6412 | 0 | 164.6412 | 0 | 0 | 0 | 164.6412
Low | 503 | 503 | 0 | 0 | 2893.3333 | 0 | 0 | 0 | [10 empty] | 1 |  | 0 |  | 0 | 0 | 164.6412 | 0 | 164.6412 | 0 | 0 | 0 | 164.6412
Low | 504 | 504 | 0 | 0 | 2893.3333 | 0 | 0 | 0 | [10 empty] | 1 |  | 0 |  | 0 | 0 | 164.6412 | 0 | 164.6412 | 0 | 0 | 0 | 164.6412
Low | 505 | 505 | 0 | 0 | 2893.3333 | 0 | 0 | 0 | [10 empty] | 1 |  | 0 |  | 0 | 0 | 164.6412 | 0 | 164.6412 | 0 | 0 | 0 | 164.6412
Low | 506 | 506 | 0 | 0 | 2893.3333 | 0 | 0 | 0 | [10 empty] | 1 |  | 0 |  | 0 | 0 | 164.6412 | 0 | 164.6412 | 0 | 0 | 0 | 164.6412
Low | 507 | 507 | 0 | 0 | 2893.3333 | 0 | 0 | 0 | [10 empty] | 1 |  | 0 |  | 0 | 0 | 164.6412 | 0 | 164.6412 | 0 | 0 | 0 | 164.6412
Low | 508 | 508 | 0 | 0 | 2893.3333 | 0 | 0 | 0 | [10 empty] | 1 |  | 0 |  | 0 | 0 | 164.6412 | 0 | 164.6412 | 0 | 0 | 0 | 164.6412
Low | 509 | 509 | 0 | 0 | 2893.3333 | 0 | 0 | 0 | [10 empty] | 1 |  | 0 |  | 0 | 0 | 164.6412 | 0 | 164.6412 | 0 | 0 | 0 | 164.6412
Low | 510 | 510 | 0 | 0 | 2893.3333 | 0 | 0 | 0 | [10 empty] | 1 |  | 0 |  | 89.6528 | 89.6528 | 164.6412 | 0 | 254.294 | 0 | 0 | 89.6528 | 254.294
Low | 511 | 511 | 0 | 0 | 2893.3333 | 0.069444 | 0.069444 | 0.25 | [10 empty] | 1 |  | 0 |  | 448.2639 | 448.2639 | 164.6412 | 0.0085174 | 612.9136 | 0.085127 | 0.085127 | 448.2639 | 612.9136
Low | 512 | 512 | 0.5 | 0.13889 | 2893.4722 | 0.34722 | 0.34722 | 1.25 | [10 empty] | 1 |  | 0.13889 |  | 1093.7639 | 1093.7639 | 164.6412 | 0.21293 | 1258.6181 | 0.87404 | 0.87404 | 1093.7639 | 1258.6181
Low | 513 | 513 | 2.5 | 0.69444 | 2894.1667 | 0.84722 | 0.84722 | 3.05 | [10 empty] | 0 | 2.5 | 0.69444 |  | 1667.5417 | 1667.5417 | 164.6412 | 1.4841 | 1833.667 | 3.3617 | 3.3617 | 1667.5417 | 1833.667
Low | 514 | 514 | 6.6 | 1.8333 | 2896 | 1.2917 | 1.2917 | 4.65 | [10 empty] | 0 | 6.6 | 1.8333 |  | 1828.9167 | 1828.9167 | 164.6412 | 4.7438 | 1998.3017 | 6.55 | 6.55 | 1828.9167 | 1998.3017
Low | 515 | 515 | 11.8 | 3.2778 | 2899.2778 | 1.4167 | 1.4167 | 5.1 | [10 empty] | 0 | 11.8 | 3.2778 |  | 1559.9583 | 1559.9583 | 164.6412 | 9.6158 | 1734.2153 | 8.093 | 8.093 | 1559.9583 | 1734.2153
Low | 516 | 516 | 16.8 | 4.6667 | 2903.9444 | 1.2083 | 1.2083 | 4.35 | [10 empty] | 0 | 16.8 | 4.6667 |  | 914.4583 | 914.4583 | 164.6412 | 14.3177 | 1093.4172 | 6.2264 | 6.2264 | 914.4583 | 1093.4172
Low | 517 | 517 | 20.5 | 5.6944 | 2909.6389 | 0.70833 | 0.70833 | 2.55 | [10 empty] | 0 | 20.5 | 5.6944 |  | 251.0278 | 251.0278 | 164.6412 | 16.34 | 432.0091 | 2.6281 | 2.6281 | 251.0278 | 432.0091
Low | 518 | 518 | 21.9 | 6.0833 | 2915.7222 | 0.19444 | 0.19444 | 0.7 | [10 empty] | 0 | 21.9 | 6.0833 |  | -107.5833 | 107.5833 | 164.6412 | 16.34 | 73.3979 | 0.4465 | 1.7554 | -107.5833 | 73.3979
Low | 519 | 519 | 21.9 | 6.0833 | 2921.8056 | -0.083333 | 0.083333 | -0.3 | [10 empty] | 0 | 21.9 | 6.0833 |  | -286.8889 | 286.8889 | 164.6412 | 15.457 | -106.7907 | -0.63184 | 2.763 | -286.8889 | -106.7907
Low | 520 | 520 | 21.3 | 5.9167 | 2927.7222 | -0.22222 | 0.22222 | -0.8 | [10 empty] | 0 | 21.3 | 5.9167 |  | -376.5417 | 376.5417 | 164.6412 | 14.0397 | -197.8608 | -1.1157 | 3.1308 | -376.5417 | -197.8608
Low | 521 | 521 | 20.3 | 5.6389 | 2933.3611 | -0.29167 | 0.29167 | -1.05 | [10 empty] | 0 | 20.3 | 5.6389 |  | -448.2639 | 448.2639 | 164.6412 | 12.5594 | -271.0633 | -1.4457 | 3.3358 | -448.2639 | -271.0633
Low | 522 | 522 | 19.2 | 5.3333 | 2938.6944 | -0.34722 | 0.34722 | -1.25 | [10 empty] | 0 | 19.2 | 5.3333 |  | -663.4306 | 663.4306 | 164.6412 | 10.7946 | -487.9948 | -2.4129 | 4.1477 | -663.4306 | -487.9948
Low | 523 | 523 | 17.8 | 4.9444 | 2943.6389 | -0.51389 | 0.51389 | -1.85 | [10 empty] | 0 | 17.8 | 4.9444 |  | -1057.9028 | 1057.9028 | 164.6412 | 8.1852 | -885.0764 | -3.8107 | 5.299 | -1057.9028 | -885.0764
Low | 524 | 524 | 15.5 | 4.3056 | 2947.9444 | -0.81944 | 0.81944 | -2.95 | [10 empty] | 0 | 15.5 | 4.3056 |  | -1416.5139 | 1416.5139 | 164.6412 | 4.8246 | -1247.0481 | -4.1222 | 5.2425 | -1416.5139 | -1247.0481
Low | 525 | 525 | 11.9 | 3.3056 | 2951.25 | -1.0972 | 1.0972 | -3.95 | [10 empty] | 0 | 11.9 | 3.3056 |  | -1416.5139 | 1416.5139 | 164.6412 | 1.9679 | -1249.9048 | -2.6387 | 3.3421 | -1416.5139 | -1249.9048
Low | 526 | 526 | 7.6 | 2.1111 | 2953.3611 | -1.0972 | 1.0972 | -3.95 | [10 empty] | 0 | 7.6 | 2.1111 |  | -1004.1111 | 1004.1111 | 164.6412 | 0.54511 | -838.9248 | -0.93214 | 1.2992 | -1004.1111 | -838.9248
Low | 527 | 527 | 4 | 1.1111 | 2954.4722 | -0.77778 | 0.77778 | -2.8 | [10 empty] | 0 | 4 | 1.1111 |  | -537.9167 | 537.9167 | 164.6412 | 0.13628 | -373.1392 | -0.2073 | 0.39039 | -537.9167 | -373.1392
Low | 528 | 528 | 2 | 0.55556 | 2955.0278 | -0.41667 | 0.41667 | -1.5 | [10 empty] | 0 | 2 | 0.55556 |  | -358.6111 | 358.6111 | 164.6412 | 0.034069 | -193.9358 | -0.053871 | 0.14536 | -358.6111 | -193.9358
Low | 529 | 529 | 1 | 0.27778 | 2955.3056 | -0.27778 | 0.27778 | -1 | [10 empty] | 0 | 1 | 0.27778 |  | -179.3056 | 179.3056 | 164.6412 | 0 | -14.6643 | 0 | 0 | -179.3056 | -14.6643
Low | 530 | 530 | 0 | 0 | 2955.3056 | -0.13889 | 0.13889 | -0.5 | [10 empty] | 1 |  | 0 |  | 0 | 0 | 164.6412 | 0 | 164.6412 | 0 | 0 | 0 | 164.6412
Low | 531 | 531 | 0 | 0 | 2955.3056 | 0 | 0 | 0 | [10 empty] | 1 |  | 0 |  | 35.8611 | 35.8611 | 164.6412 | 0 | 200.5023 | 0 | 0 | 35.8611 | 200.5023
Low | 532 | 532 | 0 | 0 | 2955.3056 | 0.027778 | 0.027778 | 0.1 | [10 empty] | 1 |  | 0 |  | 215.1667 | 215.1667 | 164.6412 | 0.0013628 | 379.8093 | 0.021101 | 0.021101 | 215.1667 | 379.8093
Low | 533 | 533 | 0.2 | 0.055556 | 2955.3611 | 0.16667 | 0.16667 | 0.6 | [10 empty] | 1 |  | 0.055556 |  | 537.9167 | 537.9167 | 164.6412 | 0.04906 | 702.607 | 0.2342 | 0.2342 | 537.9167 | 702.607
Low | 534 | 534 | 1.2 | 0.33333 | 2955.6944 | 0.41667 | 0.41667 | 1.5 | [10 empty] | 0 | 1.2 | 0.33333 |  | 717.2222 | 717.2222 | 164.6412 | 0.34887 | 882.2123 | 0.78419 | 0.78419 | 717.2222 | 882.2123
Low | 535 | 535 | 3.2 | 0.88889 | 2956.5833 | 0.55556 | 0.55556 | 2 | [10 empty] | 0 | 3.2 | 0.88889 |  | 896.5278 | 896.5278 | 164.6412 | 0.92124 | 1062.0902 | 1.5341 | 1.5341 | 896.5278 | 1062.0902
Low | 536 | 536 | 5.2 | 1.4444 | 2958.0278 | 0.69444 | 0.69444 | 2.5 | [10 empty] | 0 | 5.2 | 1.4444 |  | 1398.5833 | 1398.5833 | 164.6412 | 2.2908 | 1565.5154 | 3.5659 | 3.5659 | 1398.5833 | 1565.5154
Low | 537 | 537 | 8.2 | 2.2778 | 2960.3056 | 1.0833 | 1.0833 | 3.9 | [10 empty] | 0 | 8.2 | 2.2778 |  | 1900.6389 | 1900.6389 | 164.6412 | 5.7577 | 2071.0379 | 7.4787 | 7.4787 | 1900.6389 | 2071.0379
Low | 538 | 538 | 13 | 3.6111 | 2963.9167 | 1.4722 | 1.4722 | 5.3 | [10 empty] | 0 | 13 | 3.6111 |  | 1810.9861 | 1810.9861 | 164.6412 | 12.0415 | 1987.6688 | 10.38 | 10.38 | 1810.9861 | 1987.6688
Low | 539 | 539 | 18.8 | 5.2222 | 2969.1389 | 1.4028 | 1.4028 | 5.05 | [10 empty] | 0 | 18.8 | 5.2222 |  | 1022.0417 | 1022.0417 | 164.6412 | 18.1798 | 1204.8627 | 7.7312 | 7.7312 | 1022.0417 | 1204.8627
Low | 540 | 540 | 23.1 | 6.4167 | 2975.5556 | 0.79167 | 0.79167 | 2.85 | [10 empty] | 0 | 23.1 | 6.4167 |  | 251.0278 | 251.0278 | 164.6412 | 20.4502 | 436.1192 | 2.968 | 2.968 | 251.0278 | 436.1192
Low | 541 | 541 | 24.5 | 6.8056 | 2982.3611 | 0.19444 | 0.19444 | 0.7 | [10 empty] | 0 | 24.5 | 6.8056 |  | -35.8611 | 35.8611 | 164.6412 | 20.4502 | 149.2303 | 1.0156 | 1.5037 | -35.8611 | 149.2303
Low | 542 | 542 | 24.5 | 6.8056 | 2989.1667 | -0.027778 | 0.027778 | -0.1 | [10 empty] | 0 | 24.5 | 6.8056 |  | -161.375 | 161.375 | 164.6412 | 20.1177 | 23.3839 | 0.15784 | 2.3364 | -161.375 | 23.3839
Low | 543 | 543 | 24.3 | 6.75 | 2995.9167 | -0.125 | 0.125 | -0.45 | [10 empty] | 0 | 24.3 | 6.75 |  | -358.6111 | 358.6111 | 164.6412 | 18.9753 | -174.9946 | -1.1472 | 3.5546 | -358.6111 | -174.9946
Low | 544 | 544 | 23.6 | 6.5556 | 3002.4722 | -0.27778 | 0.27778 | -1 | [10 empty] | 0 | 23.6 | 6.5556 |  | -627.5694 | 627.5694 | 164.6412 | 16.9424 | -445.9858 | -2.7626 | 5.0123 | -627.5694 | -445.9858
Low | 545 | 545 | 22.3 | 6.1944 | 3008.6667 | -0.48611 | 0.48611 | -1.75 | [10 empty] | 0 | 22.3 | 6.1944 |  | -681.3611 | 681.3611 | 164.6412 | 13.7644 | -502.9555 | -2.8082 | 4.8004 | -681.3611 | -502.9555
Low | 546 | 546 | 20.1 | 5.5833 | 3014.25 | -0.52778 | 0.52778 | -1.9 | [10 empty] | 0 | 20.1 | 5.5833 |  | -519.9861 | 519.9861 | 164.6412 | 11.6603 | -343.6846 | -1.7662 | 3.5781 | -519.9861 | -343.6846
Low | 547 | 547 | 18.5 | 5.1389 | 3019.3889 | -0.40278 | 0.40278 | -1.45 | [10 empty] | 0 | 18.5 | 5.1389 |  | -394.4722 | 394.4722 | 164.6412 | 10.0791 | -219.7519 | -1.0499 | 2.7195 | -394.4722 | -219.7519
Low | 548 | 548 | 17.2 | 4.7778 | 3024.1667 | -0.30556 | 0.30556 | -1.1 | [10 empty] | 0 | 17.2 | 4.7778 |  | -322.75 | 322.75 | 164.6412 | 9.0519 | -149.0569 | -0.6749 | 2.2478 | -322.75 | -149.0569
Low | 549 | 549 | 16.3 | 4.5278 | 3028.6944 | -0.25 | 0.25 | -0.9 | [10 empty] | 0 | 16.3 | 4.5278 |  | -286.8889 | 286.8889 | 164.6412 | 8.0799 | -114.1677 | -0.48838 | 1.9661 | -286.8889 | -114.1677
Low | 550 | 550 | 15.4 | 4.2778 | 3032.9722 | -0.22222 | 0.22222 | -0.8 | [10 empty] | 0 | 15.4 | 4.2778 |  | -197.2361 | 197.2361 | 164.6412 | 7.3621 | -25.2328 | -0.10303 | 1.5077 | -197.2361 | -25.2328
Low | 551 | 551 | 14.7 | 4.0833 | 3037.0556 | -0.15278 | 0.15278 | -0.55 | [10 empty] | 0 | 14.7 | 4.0833 |  | -179.3056 | 179.3056 | 164.6412 | 6.9669 | -7.6975 | -0.030576 | 1.3939 | -179.3056 | -7.6975
Low | 552 | 552 | 14.3 | 3.9722 | 3041.0278 | -0.13889 | 0.13889 | -0.5 | [10 empty] | 0 | 14.3 | 3.9722 |  | -179.3056 | 179.3056 | 164.6412 | 6.3945 | -8.2698 | -0.031471 | 1.3332 | -179.3056 | -8.2698
Low | 553 | 553 | 13.7 | 3.8056 | 3044.8333 | -0.13889 | 0.13889 | -0.5 | [10 empty] | 0 | 13.7 | 3.8056 |  | -107.5833 | 107.5833 | 164.6412 | 6.0265 | 63.0844 | 0.23306 | 1.028 | -107.5833 | 63.0844
Low | 554 | 554 | 13.3 | 3.6944 | 3048.5278 | -0.083333 | 0.083333 | -0.3 | [10 empty] | 0 | 13.3 | 3.6944 |  | -35.8611 | 35.8611 | 164.6412 | 5.8467 | 134.6268 | 0.48989 | 0.75088 | -35.8611 | 134.6268
Low | 555 | 555 | 13.1 | 3.6389 | 3052.1667 | -0.027778 | 0.027778 | -0.1 | [10 empty] | 0 | 13.1 | 3.6389 |  | 35.8611 | 35.8611 | 164.6412 | 5.8467 | 206.349 | 0.75088 | 0.75088 | 35.8611 | 206.349
Low | 556 | 556 | 13.1 | 3.6389 | 3055.8056 | 0.027778 | 0.027778 | 0.1 | [10 empty] | 0 | 13.1 | 3.6389 |  | 125.5139 | 125.5139 | 164.6412 | 6.0265 | 296.1817 | 1.0942 | 1.0942 | 125.5139 | 296.1817
Low | 557 | 557 | 13.3 | 3.6944 | 3059.5 | 0.097222 | 0.097222 | 0.35 | [10 empty] | 0 | 13.3 | 3.6944 |  | 215.1667 | 215.1667 | 164.6412 | 6.4882 | 386.2961 | 1.4808 | 1.4808 | 215.1667 | 386.2961
Low | 558 | 558 | 13.8 | 3.8333 | 3063.3333 | 0.16667 | 0.16667 | 0.6 | [10 empty] | 0 | 13.8 | 3.8333 |  | 484.125 | 484.125 | 164.6412 | 7.1631 | 655.9293 | 2.6419 | 2.6419 | 484.125 | 655.9293
Low | 559 | 559 | 14.5 | 4.0278 | 3067.3611 | 0.375 | 0.375 | 1.35 | [10 empty] | 0 | 14.5 | 4.0278 |  | 448.2639 | 448.2639 | 164.6412 | 9.2754 | 622.1805 | 2.8517 | 2.8517 | 448.2639 | 622.1805
Low | 560 | 560 | 16.5 | 4.5833 | 3071.9444 | 0.34722 | 0.34722 | 1.25 | [10 empty] | 0 | 16.5 | 4.5833 |  | 89.6528 | 89.6528 | 164.6412 | 9.8461 | 264.1401 | 1.2473 | 1.2473 | 89.6528 | 264.1401
Low | 561 | 561 | 17 | 4.7222 | 3076.6667 | 0.069444 | 0.069444 | 0.25 | [10 empty] | 0 | 17 | 4.7222 |  | 0 | 0 | 164.6412 | 9.8461 | 174.4873 | 0.82397 | 0.82397 | 0 | 174.4873
Low | 562 | 562 | 17 | 4.7222 | 3081.3889 | 0 | 0 | 0 | [10 empty] | 0 | 17 | 4.7222 |  | -286.8889 | 286.8889 | 164.6412 | 9.8461 | -112.4016 | -0.53079 | 2.1787 | -286.8889 | -112.4016
Low | 563 | 563 | 17 | 4.7222 | 3086.1111 | -0.22222 | 0.22222 | -0.8 | [10 empty] | 0 | 17 | 4.7222 |  | -1237.2083 | 1237.2083 | 164.6412 | 8.0799 | -1064.4872 | -4.5536 | 6.0314 | -1237.2083 | -1064.4872
Low | 564 | 564 | 15.4 | 4.2778 | 3090.3889 | -0.95833 | 0.95833 | -3.45 | [10 empty] | 0 | 15.4 | 4.2778 |  | -1900.6389 | 1900.6389 | 164.6412 | 3.4754 | -1732.5222 | -4.8607 | 5.804 | -1900.6389 | -1732.5222
Low | 565 | 565 | 10.1 | 2.8056 | 3093.1944 | -1.4722 | 1.4722 | -5.3 | [10 empty] | 0 | 10.1 | 2.8056 |  | -1810.9861 | 1810.9861 | 164.6412 | 0.78496 | -1645.5599 | -2.1941 | 2.6352 | -1810.9861 | -1645.5599
Low | 566 | 566 | 4.8 | 1.3333 | 3094.5278 | -1.4028 | 1.4028 | -5.05 | [10 empty] | 0 | 4.8 | 1.3333 |  | -860.6667 | 860.6667 | 164.6412 | 0 | -696.0254 | 0 | 0 | -860.6667 | -696.0254
Low | 567 | 567 | 0 | 0 | 3094.5278 | -0.66667 | 0.66667 | -2.4 | [10 empty] | 1 |  | 0 |  | 0 | 0 | 164.6412 | 0 | 164.6412 | 0 | 0 | 0 | 164.6412
Low | 568 | 568 | 0 | 0 | 3094.5278 | 0 | 0 | 0 | [10 empty] | 1 |  | 0 |  | 0 | 0 | 164.6412 | 0 | 164.6412 | 0 | 0 | 0 | 164.6412
Low | 569 | 569 | 0 | 0 | 3094.5278 | 0 | 0 | 0 | [10 empty] | 1 |  | 0 |  | 0 | 0 | 164.6412 | 0 | 164.6412 | 0 | 0 | 0 | 164.6412
Low | 570 | 570 | 0 | 0 | 3094.5278 | 0 | 0 | 0 | [10 empty] | 1 |  | 0 |  | 0 | 0 | 164.6412 | 0 | 164.6412 | 0 | 0 | 0 | 164.6412
Low | 571 | 571 | 0 | 0 | 3094.5278 | 0 | 0 | 0 | [10 empty] | 1 |  | 0 |  | 0 | 0 | 164.6412 | 0 | 164.6412 | 0 | 0 | 0 | 164.6412
Low | 572 | 572 | 0 | 0 | 3094.5278 | 0 | 0 | 0 | [10 empty] | 1 |  | 0 |  | 0 | 0 | 164.6412 | 0 | 164.6412 | 0 | 0 | 0 | 164.6412
Low | 573 | 573 | 0 | 0 | 3094.5278 | 0 | 0 | 0 | [10 empty] | 1 |  | 0 |  | 0 | 0 | 164.6412 | 0 | 164.6412 | 0 | 0 | 0 | 164.6412
Low | 574 | 574 | 0 | 0 | 3094.5278 | 0 | 0 | 0 | [10 empty] | 1 |  | 0 |  | 0 | 0 | 164.6412 | 0 | 164.6412 | 0 | 0 | 0 | 164.6412
Low | 575 | 575 | 0 | 0 | 3094.5278 | 0 | 0 | 0 | [10 empty] | 1 |  | 0 |  | 0 | 0 | 164.6412 | 0 | 164.6412 | 0 | 0 | 0 | 164.6412
Low | 576 | 576 | 0 | 0 | 3094.5278 | 0 | 0 | 0 | [10 empty] | 1 |  | 0 |  | 0 | 0 | 164.6412 | 0 | 164.6412 | 0 | 0 | 0 | 164.6412
Low | 577 | 577 | 0 | 0 | 3094.5278 | 0 | 0 | 0 | [10 empty] | 1 |  | 0 |  | 0 | 0 | 164.6412 | 0 | 164.6412 | 0 | 0 | 0 | 164.6412
Low | 578 | 578 | 0 | 0 | 3094.5278 | 0 | 0 | 0 | [10 empty] | 1 |  | 0 |  | 0 | 0 | 164.6412 | 0 | 164.6412 | 0 | 0 | 0 | 164.6412
Low | 579 | 579 | 0 | 0 | 3094.5278 | 0 | 0 | 0 | [10 empty] | 1 |  | 0 |  | 0 | 0 | 164.6412 | 0 | 164.6412 | 0 | 0 | 0 | 164.6412
Low | 580 | 580 | 0 | 0 | 3094.5278 | 0 | 0 | 0 | [10 empty] | 1 |  | 0 |  | 0 | 0 | 164.6412 | 0 | 164.6412 | 0 | 0 | 0 | 164.6412
Low | 581 | 581 | 0 | 0 | 3094.5278 | 0 | 0 | 0 | [10 empty] | 1 |  | 0 |  | 0 | 0 | 164.6412 | 0 | 164.6412 | 0 | 0 | 0 | 164.6412
Low | 582 | 582 | 0 | 0 | 3094.5278 | 0 | 0 | 0 | [10 empty] | 1 |  | 0 |  | 0 | 0 | 164.6412 | 0 | 164.6412 | 0 | 0 | 0 | 164.6412
Low | 583 | 583 | 0 | 0 | 3094.5278 | 0 | 0 | 0 | [10 empty] | 1 |  | 0 |  | 0 | 0 | 164.6412 | 0 | 164.6412 | 0 | 0 | 0 | 164.6412
Low | 584 | 584 | 0 | 0 | 3094.5278 | 0 | 0 | 0 | [10 empty] | 1 |  | 0 |  | 0 | 0 | 164.6412 | 0 | 164.6412 | 0 | 0 | 0 | 164.6412
Low | 585 | 585 | 0 | 0 | 3094.5278 | 0 | 0 | 0 | [10 empty] | 1 |  | 0 |  | 0 | 0 | 164.6412 | 0 | 164.6412 | 0 | 0 | 0 | 164.6412
Low | 586 | 586 | 0 | 0 | 3094.5278 | 0 | 0 | 0 | [10 empty] | 1 |  | 0 |  | 0 | 0 | 164.6412 | 0 | 164.6412 | 0 | 0 | 0 | 164.6412
Low | 587 | 587 | 0 | 0 | 3094.5278 | 0 | 0 | 0 | [10 empty] | 1 |  | 0 |  | 0 | 0 | 164.6412 | 0 | 164.6412 | 0 | 0 | 0 | 164.6412
Low | 588 | 588 | 0 | 0 | 3094.5278 | 0 | 0 | 0 | [10 empty] | 1 |  | 0 |  | 0 | 0 | 164.6412 | 0 | 164.6412 | 0 | 0 | 0 | 164.6412
Low | 589 | 589 | 0 | 0 | 3094.5278 | 0 | 0 | 0 | [10 empty] | 1 |  | 0 |  | 0 | 0 | 164.6412 | 0 | 164.6412 | 0 | 0 | 0 | 164.6412
Middle | 590 | 1 | 0 | 0 | 3094.5278 | 0 | 0 | 0 | [10 empty] | 1 |  | 0 |  | 0 | 0 | 164.6412 | 0 | 164.6412 | 0 | 0 | 0 | 164.6412
Middle | 591 | 2 | 0 | 0 | 3094.5278 | 0 | 0 | 0 | [10 empty] | 1 |  | 0 |  | 0 | 0 | 164.6412 | 0 | 164.6412 | 0 | 0 | 0 | 164.6412
Middle | 592 | 3 | 0 | 0 | 3094.5278 | 0 | 0 | 0 | [10 empty] | 1 |  | 0 |  | 0 | 0 | 164.6412 | 0 | 164.6412 | 0 | 0 | 0 | 164.6412
Middle | 593 | 4 | 0 | 0 | 3094.5278 | 0 | 0 | 0 | [10 empty] | 1 |  | 0 |  | 0 | 0 | 164.6412 | 0 | 164.6412 | 0 | 0 | 0 | 164.6412
Middle | 594 | 5 | 0 | 0 | 3094.5278 | 0 | 0 | 0 | [10 empty] | 1 |  | 0 |  | 0 | 0 | 164.6412 | 0 | 164.6412 | 0 | 0 | 0 | 164.6412
Middle | 595 | 6 | 0 | 0 | 3094.5278 | 0 | 0 | 0 | [10 empty] | 1 |  | 0 |  | 0 | 0 | 164.6412 | 0 | 164.6412 | 0 | 0 | 0 | 164.6412
Middle | 596 | 7 | 0 | 0 | 3094.5278 | 0 | 0 | 0 | [10 empty] | 1 |  | 0 |  | 0 | 0 | 164.6412 | 0 | 164.6412 | 0 | 0 | 0 | 164.6412
Middle | 597 | 8 | 0 | 0 | 3094.5278 | 0 | 0 | 0 | [10 empty] | 1 |  | 0 |  | 0 | 0 | 164.6412 | 0 | 164.6412 | 0 | 0 | 0 | 164.6412
Middle | 598 | 9 | 0 | 0 | 3094.5278 | 0 | 0 | 0 | [10 empty] | 1 |  | 0 |  | 0 | 0 | 164.6412 | 0 | 164.6412 | 0 | 0 | 0 | 164.6412
Middle | 599 | 10 | 0 | 0 | 3094.5278 | 0 | 0 | 0 | [10 empty] | 1 |  | 0 |  | 179.3056 | 179.3056 | 164.6412 | 0 | 343.9468 | 0 | 0 | 179.3056 | 343.9468
Middle | 600 | 11 | 0 | 0 | 3094.5278 | 0.13889 | 0.13889 | 0.5 | [10 empty] | 1 |  | 0 |  | 376.5417 | 376.5417 | 164.6412 | 0.034069 | 541.217 | 0.15034 | 0.15034 | 376.5417 | 541.217
Middle | 601 | 12 | 1 | 0.27778 | 3094.8056 | 0.29167 | 0.29167 | 1.05 | [10 empty] | 0 | 1 | 0.27778 |  | 681.3611 | 681.3611 | 164.6412 | 0.15025 | 846.1526 | 0.49359 | 0.49359 | 681.3611 | 846.1526
Middle | 602 | 13 | 2.1 | 0.58333 | 3095.3889 | 0.52778 | 0.52778 | 1.9 | [10 empty] | 0 | 2.1 | 0.58333 |  | 1255.1389 | 1255.1389 | 164.6412 | 0.78496 | 1420.5651 | 1.8941 | 1.8941 | 1255.1389 | 1420.5651
Middle | 603 | 14 | 4.8 | 1.3333 | 3096.7222 | 0.97222 | 0.97222 | 3.5 | [10 empty] | 0 | 4.8 | 1.3333 |  | 1685.4722 | 1685.4722 | 164.6412 | 2.8213 | 1852.9347 | 4.6838 | 4.6838 | 1685.4722 | 1852.9347
Middle | 604 | 15 | 9.1 | 2.5278 | 3099.25 | 1.3056 | 1.3056 | 4.7 | [10 empty] | 0 | 9.1 | 2.5278 |  | 1918.5694 | 1918.5694 | 164.6412 | 6.8698 | 2090.0804 | 8.2442 | 8.2442 | 1918.5694 | 2090.0804
Middle | 605 | 16 | 14.2 | 3.9444 | 3103.1944 | 1.4861 | 1.4861 | 5.35 | [10 empty] | 0 | 14.2 | 3.9444 |  | 2026.1528 | 2026.1528 | 164.6412 | 13.3566 | 2204.1506 | 12.1228 | 12.1228 | 2026.1528 | 2204.1506
Middle | 606 | 17 | 19.8 | 5.5 | 3108.6944 | 1.5694 | 1.5694 | 5.65 | [10 empty] | 0 | 19.8 | 5.5 |  | 1918.5694 | 1918.5694 | 164.6412 | 22.1537 | 2105.3643 | 14.913 | 14.913 | 1918.5694 | 2105.3643
Middle | 607 | 18 | 25.5 | 7.0833 | 3115.7778 | 1.4861 | 1.4861 | 5.35 | [10 empty] | 0 | 25.5 | 7.0833 |  | 1667.5417 | 1667.5417 | 164.6412 | 31.6931 | 1863.876 | 15.7912 | 15.7912 | 1667.5417 | 1863.876
Middle | 608 | 19 | 30.5 | 8.4722 | 3124.25 | 1.2917 | 1.2917 | 4.65 | [10 empty] | 0 | 30.5 | 8.4722 |  | 1488.2361 | 1488.2361 | 164.6412 | 41.2595 | 1694.1368 | 16.3767 | 16.3767 | 1488.2361 | 1694.1368
Middle | 609 | 20 | 34.8 | 9.6667 | 3133.9167 | 1.1528 | 1.1528 | 4.15 | [10 empty] | 0 | 34.8 | 9.6667 |  | 1452.375 | 1452.375 | 164.6412 | 51.2895 | 1668.3057 | 17.9806 | 17.9806 | 1452.375 | 1668.3057
Middle | 610 | 21 | 38.8 | 10.7778 | 3144.6944 | 1.125 | 1.125 | 4.05 | [10 empty] | 0 | 38.8 | 10.7778 |  | 1362.7222 | 1362.7222 | 164.6412 | 62.7017 | 1590.0652 | 18.9483 | 18.9483 | 1362.7222 | 1590.0652
Middle | 611 | 22 | 42.9 | 11.9167 | 3156.6111 | 1.0556 | 1.0556 | 3.8 | [10 empty] | 0 | 42.9 | 11.9167 |  | 968.25 | 968.25 | 164.6412 | 73.3502 | 1206.2414 | 15.5471 | 15.5471 | 968.25 | 1206.2414
Middle | 612 | 23 | 46.4 | 12.8889 | 3169.5 | 0.75 | 0.75 | 2.7 | [10 empty] | 0 | 46.4 | 12.8889 |  | 412.4028 | 412.4028 | 164.6412 | 79.4803 | 656.5243 | 8.8084 | 8.8084 | 412.4028 | 656.5243
Middle | 613 | 24 | 48.3 | 13.4167 | 3182.9167 | 0.31944 | 0.31944 | 1.15 | [10 empty] | 0 | 48.3 | 13.4167 |  | 35.8611 | 35.8611 | 164.6412 | 80.8022 | 281.3045 | 3.8054 | 3.8054 | 35.8611 | 281.3045
Middle | 614 | 25 | 48.7 | 13.5278 | 3196.4444 | 0.027778 | 0.027778 | 0.1 | [10 empty] | 0 | 48.7 | 13.5278 |  | -53.7917 | 53.7917 | 164.6412 | 80.1399 | 190.9894 | 2.5731 | 4.0224 | -53.7917 | 190.9894
Middle | 615 | 26 | 48.5 | 13.4722 | 3209.9167 | -0.041667 | 0.041667 | -0.15 | [10 empty] | 0 | 48.5 | 13.4722 |  | -53.7917 | 53.7917 | 164.6412 | 79.8097 | 190.6593 | 2.5633 | 4.0097 | -53.7917 | 190.6593
Middle | 616 | 27 | 48.4 | 13.4444 | 3223.3611 | -0.041667 | 0.041667 | -0.15 | [10 empty] | 0 | 48.4 | 13.4444 |  | -107.5833 | 107.5833 | 164.6412 | 79.1515 | 136.2094 | 1.8237 | 4.7045 | -107.5833 | 136.2094
Middle | 617 | 28 | 48.2 | 13.3889 | 3236.75 | -0.083333 | 0.083333 | -0.3 | [10 empty] | 0 | 48.2 | 13.3889 |  | -215.1667 | 215.1667 | 164.6412 | 77.8432 | 27.3178 | 0.36272 | 6.0766 | -215.1667 | 27.3178
Middle | 618 | 29 | 47.8 | 13.2778 | 3250.0278 | -0.16667 | 0.16667 | -0.6 | [10 empty] | 0 | 47.8 | 13.2778 |  | -340.6806 | 340.6806 | 164.6412 | 75.2594 | -100.7799 | -1.3157 | 7.5798 | -340.6806 | -100.7799
Middle | 619 | 30 | 47 | 13.0556 | 3263.0833 | -0.26389 | 0.26389 | -0.95 | [10 empty] | 0 | 47 | 13.0556 |  | -376.5417 | 376.5417 | 164.6412 | 71.7778 | -140.1226 | -1.7866 | 7.8152 | -376.5417 | -140.1226
Middle | 620 | 31 | 45.9 | 12.75 | 3275.8333 | -0.29167 | 0.29167 | -1.05 | [10 empty] | 0 | 45.9 | 12.75 |  | -268.9583 | 268.9583 | 164.6412 | 68.6843 | -35.6328 | -0.44442 | 6.2646 | -268.9583 | -35.6328
Middle | 621 | 32 | 44.9 | 12.4722 | 3288.3056 | -0.20833 | 0.20833 | -0.75 | [10 empty] | 0 | 44.9 | 12.4722 |  | -107.5833 | 107.5833 | 164.6412 | 67.1631 | 124.221 | 1.5321 | 4.1858 | -107.5833 | 124.221
Middle | 622 | 33 | 44.4 | 12.3333 | 3300.6389 | -0.083333 | 0.083333 | -0.3 | [10 empty] | 0 | 44.4 | 12.3333 |  | 17.9306 | 17.9306 | 164.6412 | 66.8609 | 249.4327 | 3.0694 | 3.0694 | 17.9306 | 249.4327
Middle | 623 | 34 | 44.3 | 12.3056 | 3312.9444 | 0.013889 | 0.013889 | 0.05 | [10 empty] | 0 | 44.3 | 12.3056 |  | 143.4444 | 143.4444 | 164.6412 | 67.466 | 375.5517 | 4.6422 | 4.6422 | 143.4444 | 375.5517
Middle | 624 | 35 | 44.5 | 12.3611 | 3325.3056 | 0.11111 | 0.11111 | 0.4 | [10 empty] | 0 | 44.5 | 12.3611 |  | 215.1667 | 215.1667 | 164.6412 | 69.2976 | 449.1055 | 5.6263 | 5.6263 | 215.1667 | 449.1055
Middle | 625 | 36 | 45.1 | 12.5278 | 3337.8333 | 0.16667 | 0.16667 | 0.6 | [10 empty] | 0 | 45.1 | 12.5278 |  | 161.375 | 161.375 | 164.6412 | 71.1537 | 397.1699 | 5.0419 | 5.0419 | 161.375 | 397.1699
Middle | 626 | 37 | 45.7 | 12.6944 | 3350.5278 | 0.125 | 0.125 | 0.45 | [10 empty] | 0 | 45.7 | 12.6944 |  | 53.7917 | 53.7917 | 164.6412 | 72.0909 | 290.5238 | 3.7122 | 3.7122 | 53.7917 | 290.5238
Middle | 627 | 38 | 46 | 12.7778 | 3363.3056 | 0.041667 | 0.041667 | 0.15 | [10 empty] | 0 | 46 | 12.7778 |  | 0 | 0 | 164.6412 | 72.0909 | 236.7322 | 3.0249 | 3.0249 | 0 | 236.7322
Middle | 628 | 39 | 46 | 12.7778 | 3376.0833 | 0 | 0 | 0 | [10 empty] | 0 | 46 | 12.7778 |  | 17.9306 | 17.9306 | 164.6412 | 72.0909 | 254.6627 | 3.254 | 3.254 | 17.9306 | 254.6627
Middle | 629 | 40 | 46 | 12.7778 | 3388.8611 | 0.013889 | 0.013889 | 0.05 | [10 empty] | 0 | 46 | 12.7778 |  | 125.5139 | 125.5139 | 164.6412 | 72.4047 | 362.5598 | 4.6428 | 4.6428 | 125.5139 | 362.5598
Middle | 630 | 41 | 46.1 | 12.8056 | 3401.6667 | 0.097222 | 0.097222 | 0.35 | [10 empty] | 0 | 46.1 | 12.8056 |  | 286.8889 | 286.8889 | 164.6412 | 74.3017 | 525.8318 | 6.8212 | 6.8212 | 286.8889 | 525.8318
Middle | 631 | 42 | 46.7 | 12.9722 | 3414.6389 | 0.22222 | 0.22222 | 0.8 | [10 empty] | 0 | 46.7 | 12.9722 |  | 394.4722 | 394.4722 | 164.6412 | 77.5179 | 636.6313 | 8.4354 | 8.4354 | 394.4722 | 636.6313
Middle | 632 | 43 | 47.7 | 13.25 | 3427.8889 | 0.30556 | 0.30556 | 1.1 | [10 empty] | 0 | 47.7 | 13.25 |  | 466.1944 | 466.1944 | 164.6412 | 81.4672 | 712.3029 | 9.6754 | 9.6754 | 466.1944 | 712.3029
Middle | 633 | 44 | 48.9 | 13.5833 | 3441.4722 | 0.36111 | 0.36111 | 1.3 | [10 empty] | 0 | 48.9 | 13.5833 |  | 484.125 | 484.125 | 164.6412 | 86.1988 | 734.965 | 10.2691 | 10.2691 | 484.125 | 734.965
Middle | 634 | 45 | 50.3 | 13.9722 | 3455.4444 | 0.375 | 0.375 | 1.35 | [10 empty] | 0 | 50.3 | 13.9722 |  | 412.4028 | 412.4028 | 164.6412 | 90.7119 | 667.7559 | 9.5712 | 9.5712 | 412.4028 | 667.7559
Middle | 635 | 46 | 51.6 | 14.3333 | 3469.7778 | 0.31944 | 0.31944 | 1.15 | [10 empty] | 0 | 51.6 | 14.3333 |  | 251.0278 | 251.0278 | 164.6412 | 94.262 | 509.931 | 7.4507 | 7.4507 | 251.0278 | 509.931
Middle | 636 | 47 | 52.6 | 14.6111 | 3484.3889 | 0.19444 | 0.19444 | 0.7 | [10 empty] | 0 | 52.6 | 14.6111 |  | 71.7222 | 71.7222 | 164.6412 | 95.7011 | 332.0645 | 4.8887 | 4.8887 | 71.7222 | 332.0645
Middle | 637 | 48 | 53 | 14.7222 | 3499.1111 | 0.055556 | 0.055556 | 0.2 | [10 empty] | 0 | 53 | 14.7222 |  | -17.9306 | 17.9306 | 164.6412 | 95.7011 | 242.4117 | 3.5688 | 4.0968 | -17.9306 | 242.4117
Middle | 638 | 49 | 53 | 14.7222 | 3513.8333 | -0.013889 | 0.013889 | -0.05 | [10 empty] | 0 | 53 | 14.7222 |  | -53.7917 | 53.7917 | 164.6412 | 95.3403 | 206.1898 | 3.0298 | 4.6107 | -53.7917 | 206.1898
Middle | 639 | 50 | 52.9 | 14.6944 | 3528.5278 | -0.041667 | 0.041667 | -0.15 | [10 empty] | 0 | 52.9 | 14.6944 |  | -53.7917 | 53.7917 | 164.6412 | 94.6207 | 205.4703 | 3.0079 | 4.5828 | -53.7917 | 205.4703
Middle | 640 | 51 | 52.7 | 14.6389 | 3543.1667 | -0.041667 | 0.041667 | -0.15 | [10 empty] | 0 | 52.7 | 14.6389 |  | 71.7222 | 71.7222 | 164.6412 | 94.262 | 330.6254 | 4.8308 | 4.8308 | 71.7222 | 330.6254
Middle | 641 | 52 | 52.6 | 14.6111 | 3557.7778 | 0.055556 | 0.055556 | 0.2 | [10 empty] | 0 | 52.6 | 14.6111 |  | 304.8194 | 304.8194 | 164.6412 | 96.0625 | 565.5232 | 8.3415 | 8.3415 | 304.8194 | 565.5232
Middle | 642 | 53 | 53.1 | 14.75 | 3572.5278 | 0.23611 | 0.23611 | 0.85 | [10 empty] | 0 | 53.1 | 14.75 |  | 376.5417 | 376.5417 | 164.6412 | 100.4534 | 641.6363 | 9.678 | 9.678 | 376.5417 | 641.6363
Middle | 643 | 54 | 54.3 | 15.0833 | 3587.6111 | 0.29167 | 0.29167 | 1.05 | [10 empty] | 0 | 54.3 | 15.0833 |  | 215.1667 | 215.1667 | 164.6412 | 103.811 | 483.6189 | 7.4155 | 7.4155 | 215.1667 | 483.6189
Middle | 644 | 55 | 55.2 | 15.3333 | 3602.9444 | 0.16667 | 0.16667 | 0.6 | [10 empty] | 0 | 55.2 | 15.3333 |  | 125.5139 | 125.5139 | 164.6412 | 104.9424 | 395.0975 | 6.0911 | 6.0911 | 125.5139 | 395.0975
Middle | 645 | 56 | 55.5 | 15.4167 | 3618.3611 | 0.097222 | 0.097222 | 0.35 | [10 empty] | 0 | 55.5 | 15.4167 |  | 143.4444 | 143.4444 | 164.6412 | 106.4605 | 414.5462 | 6.437 | 6.437 | 143.4444 | 414.5462
Middle | 646 | 57 | 55.9 | 15.5278 | 3633.8889 | 0.11111 | 0.11111 | 0.4 | [10 empty] | 0 | 55.9 | 15.5278 |  | 143.4444 | 143.4444 | 164.6412 | 107.9896 | 416.0753 | 6.507 | 6.507 | 143.4444 | 416.0753
Middle | 647 | 58 | 56.3 | 15.6389 | 3649.5278 | 0.11111 | 0.11111 | 0.4 | [10 empty] | 0 | 56.3 | 15.6389 |  | 107.5833 | 107.5833 | 164.6412 | 109.5295 | 381.7541 | 6.0126 | 6.0126 | 107.5833 | 381.7541
Middle | 648 | 59 | 56.7 | 15.75 | 3665.2778 | 0.083333 | 0.083333 | 0.3 | [10 empty] | 0 | 56.7 | 15.75 |  | 17.9306 | 17.9306 | 164.6412 | 110.3036 | 292.8754 | 4.6291 | 4.6291 | 17.9306 | 292.8754
Middle | 649 | 60 | 56.9 | 15.8056 | 3681.0833 | 0.013889 | 0.013889 | 0.05 | [10 empty] | 0 | 56.9 | 15.8056 |  | -161.375 | 161.375 | 164.6412 | 109.9162 | 113.1824 | 1.7858 | 6.878 | -161.375 | 113.1824
Middle | 650 | 61 | 56.8 | 15.7778 | 3696.8611 | -0.125 | 0.125 | -0.45 | [10 empty] | 0 | 56.8 | 15.7778 |  | -466.1944 | 466.1944 | 164.6412 | 106.8418 | -194.7114 | -3.0288 | 11.475 | -466.1944 | -194.7114
Middle | 651 | 62 | 56 | 15.5556 | 3712.4167 | -0.36111 | 0.36111 | -1.3 | [10 empty] | 0 | 56 | 15.5556 |  | -699.2917 | 699.2917 | 164.6412 | 100.0838 | -434.5667 | -6.5426 | 14.5138 | -699.2917 | -434.5667
Middle | 652 | 63 | 54.2 | 15.0556 | 3727.4722 | -0.54167 | 0.54167 | -1.95 | [10 empty] | 0 | 54.2 | 15.0556 |  | -735.1528 | 735.1528 | 164.6412 | 92.4784 | -478.0331 | -6.9182 | 14.3604 | -735.1528 | -478.0331
Middle | 653 | 64 | 52.1 | 14.4722 | 3741.9444 | -0.56944 | 0.56944 | -2.05 | [10 empty] | 0 | 52.1 | 14.4722 |  | -878.5972 | 878.5972 | 164.6412 | 85.5146 | -628.4413 | -8.7458 | 15.7085 | -878.5972 | -628.4413
Middle | 654 | 65 | 50.1 | 13.9167 | 3755.8611 | -0.68056 | 0.68056 | -2.45 | [10 empty] | 0 | 50.1 | 13.9167 |  | -1237.2083 | 1237.2083 | 164.6412 | 75.9013 | -996.6658 | -13.0674 | 19.375 | -1237.2083 | -996.6658
Middle | 655 | 66 | 47.2 | 13.1111 | 3768.9722 | -0.95833 | 0.95833 | -3.45 | [10 empty] | 0 | 47.2 | 13.1111 |  | -1434.4444 | 1434.4444 | 164.6412 | 63.5818 | -1206.2215 | -14.4747 | 19.952 | -1434.4444 | -1206.2215
Middle | 656 | 67 | 43.2 | 12 | 3780.9722 | -1.1111 | 1.1111 | -4 | [10 empty] | 0 | 43.2 | 12 |  | -1201.3472 | 1201.3472 | 164.6412 | 52.3525 | -984.3535 | -10.7185 | 15.4442 | -1201.3472 | -984.3535
Middle | 657 | 68 | 39.2 | 10.8889 | 3791.8611 | -0.93056 | 0.93056 | -3.35 | [10 empty] | 0 | 39.2 | 10.8889 |  | -878.5972 | 878.5972 | 164.6412 | 45.389 | -668.567 | -6.7785 | 11.0375 | -878.5972 | -668.567
Middle | 658 | 69 | 36.5 | 10.1389 | 3802 | -0.68056 | 0.68056 | -2.45 | [10 empty] | 0 | 36.5 | 10.1389 |  | -986.1806 | 986.1806 | 164.6412 | 40.0824 | -781.457 | -7.4455 | 11.3467 | -986.1806 | -781.457
Middle | 659 | 70 | 34.3 | 9.5278 | 3811.5278 | -0.76389 | 0.76389 | -2.75 | [10 empty] | 0 | 34.3 | 9.5278 |  | -1488.2361 | 1488.2361 | 164.6412 | 32.7407 | -1290.8541 | -11.1157 | 14.515 | -1488.2361 | -1290.8541
Middle | 660 | 71 | 31 | 8.6111 | 3820.1389 | -1.1528 | 1.1528 | -4.15 | [10 empty] | 0 | 31 | 8.6111 |  | -1846.8472 | 1846.8472 | 164.6412 | 23.0309 | -1659.175 | -11.9829 | 14.6938 | -1846.8472 | -1659.175
Middle | 661 | 72 | 26 | 7.2222 | 3827.3611 | -1.4306 | 1.4306 | -5.15 | [10 empty] | 0 | 26 | 7.2222 |  | -1900.6389 | 1900.6389 | 164.6412 | 14.5984 | -1721.3992 | -9.898 | 11.9593 | -1900.6389 | -1721.3992
Middle | 662 | 73 | 20.7 | 5.75 | 3833.1111 | -1.4722 | 1.4722 | -5.3 | [10 empty] | 0 | 20.7 | 5.75 |  | -1362.7222 | 1362.7222 | 164.6412 | 8.0799 | -1190.0011 | -5.0906 | 6.5683 | -1362.7222 | -1190.0011
Middle | 663 | 74 | 15.4 | 4.2778 | 3837.3889 | -1.0556 | 1.0556 | -3.8 | [10 empty] | 0 | 15.4 | 4.2778 |  | -609.6389 | 609.6389 | 164.6412 | 5.8467 | -439.151 | -1.598 | 2.8388 | -609.6389 | -439.151
Middle | 664 | 75 | 13.1 | 3.6389 | 3841.0278 | -0.47222 | 0.47222 | -1.7 | [10 empty] | 0 | 13.1 | 3.6389 |  | -107.5833 | 107.5833 | 164.6412 | 4.906 | 61.9639 | 0.20655 | 0.92377 | -107.5833 | 61.9639
Middle | 665 | 76 | 12 | 3.3333 | 3844.3611 | -0.083333 | 0.083333 | -0.3 | [10 empty] | 0 | 12 | 3.3333 |  | 358.6111 | 358.6111 | 164.6412 | 5.3234 | 528.5757 | 1.8353 | 1.8353 | 358.6111 | 528.5757
Middle | 666 | 77 | 12.5 | 3.4722 | 3847.8333 | 0.27778 | 0.27778 | 1 | [10 empty] | 0 | 12.5 | 3.4722 |  | 1165.4861 | 1165.4861 | 164.6412 | 6.6776 | 1336.805 | 5.1987 | 5.1987 | 1165.4861 | 1336.805
Middle | 667 | 78 | 14 | 3.8889 | 3851.7222 | 0.90278 | 0.90278 | 3.25 | [10 empty] | 0 | 14 | 3.8889 |  | 1649.6111 | 1649.6111 | 164.6412 | 12.2991 | 1826.5514 | 9.6401 | 9.6401 | 1649.6111 | 1826.5514
Middle | 668 | 79 | 19 | 5.2778 | 3857 | 1.2778 | 1.2778 | 4.6 | [10 empty] | 0 | 19 | 5.2778 |  | 1613.75 | 1613.75 | 164.6412 | 18.3375 | 1796.7288 | 11.5789 | 11.5789 | 1613.75 | 1796.7288
Middle | 669 | 80 | 23.2 | 6.4444 | 3863.4444 | 1.25 | 1.25 | 4.5 | [10 empty] | 0 | 23.2 | 6.4444 |  | 1577.8889 | 1577.8889 | 164.6412 | 26.7104 | 1769.2406 | 13.7608 | 13.7608 | 1577.8889 | 1769.2406
Middle | 670 | 81 | 28 | 7.7778 | 3871.2222 | 1.2222 | 1.2222 | 4.4 | [10 empty] | 0 | 28 | 7.7778 |  | 1075.8333 | 1075.8333 | 164.6412 | 34.8871 | 1275.3617 | 11.3365 | 11.3365 | 1075.8333 | 1275.3617
Middle | 671 | 82 | 32 | 8.8889 | 3880.1111 | 0.83333 | 0.83333 | 3 | [10 empty] | 0 | 32 | 8.8889 |  | 717.2222 | 717.2222 | 164.6412 | 39.3843 | 921.2477 | 8.7007 | 8.7007 | 717.2222 | 921.2477
Middle | 672 | 83 | 34 | 9.4444 | 3889.5556 | 0.55556 | 0.55556 | 2 | [10 empty] | 0 | 34 | 9.4444 |  | 717.2222 | 717.2222 | 164.6412 | 44.154 | 926.0175 | 9.2602 | 9.2602 | 717.2222 | 926.0175
Middle | 673 | 84 | 36 | 10 | 3899.5556 | 0.55556 | 0.55556 | 2 | [10 empty] | 0 | 36 | 10 |  | 717.2222 | 717.2222 | 164.6412 | 49.1963 | 931.0597 | 9.8279 | 9.8279 | 717.2222 | 931.0597
Middle | 674 | 85 | 38 | 10.5556 | 3910.1111 | 0.55556 | 0.55556 | 2 | [10 empty] | 0 | 38 | 10.5556 |  | 412.4028 | 412.4028 | 164.6412 | 54.5111 | 631.5551 | 7.0173 | 7.0173 | 412.4028 | 631.5551
Middle | 675 | 86 | 40 | 11.1111 | 3921.2222 | 0.31944 | 0.31944 | 1.15 | [10 empty] | 0 | 40 | 11.1111 |  | 89.6528 | 89.6528 | 164.6412 | 55.3318 | 309.6259 | 3.4661 | 3.4661 | 89.6528 | 309.6259
Middle | 676 | 87 | 40.3 | 11.1944 | 3932.4167 | 0.069444 | 0.069444 | 0.25 | [10 empty] | 0 | 40.3 | 11.1944 |  | -233.0972 | 233.0972 | 164.6412 | 55.8824 | -12.5736 | -0.14145 | 5.1032 | -233.0972 | -12.5736
Middle | 677 | 88 | 40.5 | 11.25 | 3943.6667 | -0.18056 | 0.18056 | -0.65 | [10 empty] | 0 | 40.5 | 11.25 |  | -860.6667 | 860.6667 | 164.6412 | 51.8196 | -644.2058 | -6.9789 | 11.6689 | -860.6667 | -644.2058
Middle | 678 | 89 | 39 | 10.8333 | 3954.5 | -0.66667 | 0.66667 | -2.4 | [10 empty] | 0 | 39 | 10.8333 |  | -1291 | 1291 | 164.6412 | 43.4212 | -1082.9376 | -10.7391 | 14.8657 | -1291 | -1082.9376
Middle | 679 | 90 | 35.7 | 9.9167 | 3964.4167 | -1 | 1 | -3.6 | [10 empty] | 0 | 35.7 | 9.9167 |  | -1542.0278 | 1542.0278 | 164.6412 | 34.4524 | -1342.9342 | -11.8626 | 15.3799 | -1542.0278 | -1342.9342
Middle | 680 | 91 | 31.8 | 8.8333 | 3973.25 | -1.1944 | 1.1944 | -4.3 | [10 empty] | 0 | 31.8 | 8.8333 |  | -1613.75 | 1613.75 | 164.6412 | 25.0209 | -1424.0878 | -10.7202 | 13.5757 | -1613.75 | -1424.0878
Middle | 681 | 92 | 27.1 | 7.5278 | 3980.7778 | -1.25 | 1.25 | -4.5 | [10 empty] | 0 | 27.1 | 7.5278 |  | -1075.8333 | 1075.8333 | 164.6412 | 17.7107 | -893.4814 | -5.6587 | 7.9685 | -1075.8333 | -893.4814
Middle | 682 | 93 | 22.8 | 6.3333 | 3987.1111 | -0.83333 | 0.83333 | -3 | [10 empty] | 0 | 22.8 | 6.3333 |  | -699.2917 | 699.2917 | 164.6412 | 15.1681 | -519.4824 | -3.0447 | 5.1525 | -699.2917 | -519.4824
Middle | 683 | 94 | 21.1 | 5.8611 | 3992.9722 | -0.54167 | 0.54167 | -1.95 | [10 empty] | 0 | 21.1 | 5.8611 |  | -394.4722 | 394.4722 | 164.6412 | 12.1699 | -217.661 | -1.1427 | 2.9992 | -394.4722 | -217.661
Middle | 684 | 95 | 18.9 | 5.25 | 3998.2222 | -0.30556 | 0.30556 | -1.1 | [10 empty] | 0 | 18.9 | 5.25 |  | 430.3333 | 430.3333 | 164.6412 | 12.1699 | 607.1445 | 3.1875 | 3.1875 | 430.3333 | 607.1445
Middle | 685 | 96 | 18.9 | 5.25 | 4003.4722 | 0.33333 | 0.33333 | 1.2 | [10 empty] | 0 | 18.9 | 5.25 |  | 896.5278 | 896.5278 | 164.6412 | 15.457 | 1076.626 | 6.37 | 6.37 | 896.5278 | 1076.626
Middle | 686 | 97 | 21.3 | 5.9167 | 4009.3889 | 0.69444 | 0.69444 | 2.5 | [10 empty] | 0 | 21.3 | 5.9167 |  | 824.8056 | 824.8056 | 164.6412 | 19.4608 | 1008.9076 | 6.698 | 6.698 | 824.8056 | 1008.9076
Middle | 687 | 98 | 23.9 | 6.6389 | 4016.0278 | 0.63889 | 0.63889 | 2.3 | [10 empty] | 0 | 23.9 | 6.6389 |  | 806.875 | 806.875 | 164.6412 | 22.8541 | 994.3704 | 7.1539 | 7.1539 | 806.875 | 994.3704
Middle | 688 | 99 | 25.9 | 7.1944 | 4023.2222 | 0.625 | 0.625 | 2.25 | [10 empty] | 0 | 25.9 | 7.1944 |  | 788.9444 | 788.9444 | 164.6412 | 27.4791 | 981.0647 | 7.7395 | 7.7395 | 788.9444 | 981.0647
Middle | 689 | 100 | 28.4 | 7.8889 | 4031.1111 | 0.61111 | 0.61111 | 2.2 | [10 empty] | 0 | 28.4 | 7.8889 |  | 448.2639 | 448.2639 | 164.6412 | 31.2788 | 644.1839 | 5.4219 | 5.4219 | 448.2639 | 644.1839
Middle | 690 | 101 | 30.3 | 8.4167 | 4039.5278 | 0.34722 | 0.34722 | 1.25 | [10 empty] | 0 | 30.3 | 8.4167 |  | 143.4444 | 143.4444 | 164.6412 | 32.5298 | 340.6155 | 2.9236 | 2.9236 | 143.4444 | 340.6155
Middle | 691 | 102 | 30.9 | 8.5833 | 4048.1111 | 0.11111 | 0.11111 | 0.4 | [10 empty] | 0 | 30.9 | 8.5833 |  | 161.375 | 161.375 | 164.6412 | 32.9523 | 358.9685 | 3.1011 | 3.1011 | 161.375 | 358.9685
Middle | 692 | 103 | 31.1 | 8.6389 | 4056.75 | 0.125 | 0.125 | 0.45 | [10 empty] | 0 | 31.1 | 8.6389 |  | 286.8889 | 286.8889 | 164.6412 | 34.4524 | 485.9825 | 4.2928 | 4.2928 | 286.8889 | 485.9825
Middle | 693 | 104 | 31.8 | 8.8333 | 4065.5833 | 0.22222 | 0.22222 | 0.8 | [10 empty] | 0 | 31.8 | 8.8333 |  | 251.0278 | 251.0278 | 164.6412 | 36.4301 | 452.0991 | 4.1066 | 4.1066 | 251.0278 | 452.0991
Middle | 694 | 105 | 32.7 | 9.0833 | 4074.6667 | 0.19444 | 0.19444 | 0.7 | [10 empty] | 0 | 32.7 | 9.0833 |  | -53.7917 | 53.7917 | 164.6412 | 37.5527 | 148.4023 | 1.3686 | 2.3608 | -53.7917 | 148.4023
Middle | 695 | 106 | 33.2 | 9.2222 | 4083.8889 | -0.041667 | 0.041667 | -0.15 | [10 empty] | 0 | 33.2 | 9.2222 |  | -878.5972 | 878.5972 | 164.6412 | 35.7647 | -678.1913 | -6.1037 | 9.711 | -878.5972 | -678.1913
Middle | 696 | 107 | 32.4 | 9 | 4092.8889 | -0.68056 | 0.68056 | -2.45 | [10 empty] | 0 | 32.4 | 9 |  | -1183.4167 | 1183.4167 | 164.6412 | 27.2859 | -991.4896 | -7.7942 | 10.8117 | -1183.4167 | -991.4896
Middle | 697 | 108 | 28.3 | 7.8611 | 4100.75 | -0.91667 | 0.91667 | -3.3 | [10 empty] | 0 | 28.3 | 7.8611 |  | -932.3889 | 932.3889 | 164.6412 | 22.678 | -745.0697 | -5.3397 | 8.0246 | -932.3889 | -745.0697
Middle | 698 | 109 | 25.8 | 7.1667 | 4107.9167 | -0.72222 | 0.72222 | -2.6 | [10 empty] | 0 | 25.8 | 7.1667 |  | -717.2222 | 717.2222 | 164.6412 | 18.1798 | -534.4012 | -3.4291 | 5.7753 | -717.2222 | -534.4012
Middle | 699 | 110 | 23.1 | 6.4167 | 4114.3333 | -0.55556 | 0.55556 | -2 | [10 empty] | 0 | 23.1 | 6.4167 |  | -340.6806 | 340.6806 | 164.6412 | 16.1912 | -159.8482 | -0.96797 | 3.1581 | -340.6806 | -159.8482
Middle | 700 | 111 | 21.8 | 6.0556 | 4120.3889 | -0.26389 | 0.26389 | -0.95 | [10 empty] | 0 | 21.8 | 6.0556 |  | -143.4444 | 143.4444 | 164.6412 | 15.3122 | 36.509 | 0.215 | 1.9045 | -143.4444 | 36.509
Middle | 701 | 112 | 21.2 | 5.8889 | 4126.2778 | -0.11111 | 0.11111 | -0.4 | [10 empty] | 0 | 21.2 | 5.8889 |  | -35.8611 | 35.8611 | 164.6412 | 15.0246 | 143.8047 | 0.83886 | 1.2572 | -35.8611 | 143.8047
Middle | 702 | 113 | 21 | 5.8333 | 4132.1111 | -0.027778 | 0.027778 | -0.1 | [10 empty] | 0 | 21 | 5.8333 |  | -17.9306 | 17.9306 | 164.6412 | 15.0246 | 161.7353 | 0.94346 | 1.1526 | -17.9306 | 161.7353
Middle | 703 | 114 | 21 | 5.8333 | 4137.9444 | -0.013889 | 0.013889 | -0.05 | [10 empty] | 0 | 21 | 5.8333 |  | -197.2361 | 197.2361 | 164.6412 | 14.8819 | -17.713 | -0.10283 | 2.1873 | -197.2361 | -17.713
Middle | 704 | 115 | 20.9 | 5.8056 | 4143.75 | -0.15278 | 0.15278 | -0.55 | [10 empty] | 0 | 20.9 | 5.8056 |  | -537.9167 | 537.9167 | 164.6412 | 13.4918 | -359.7836 | -1.9888 | 3.9582 | -537.9167 | -359.7836
Middle | 705 | 116 | 19.9 | 5.5278 | 4149.2778 | -0.41667 | 0.41667 | -1.5 | [10 empty] | 0 | 19.9 | 5.5278 |  | -860.6667 | 860.6667 | 164.6412 | 10.9162 | -685.1092 | -3.4065 | 5.1523 | -860.6667 | -685.1092
Middle | 706 | 117 | 17.9 | 4.9722 | 4154.25 | -0.66667 | 0.66667 | -2.4 | [10 empty] | 0 | 17.9 | 4.9722 |  | -914.4583 | 914.4583 | 164.6412 | 7.7682 | -742.0489 | -3.1125 | 4.5588 | -914.4583 | -742.0489
Middle | 707 | 118 | 15.1 | 4.1944 | 4158.4444 | -0.70833 | 0.70833 | -2.55 | [10 empty] | 0 | 15.1 | 4.1944 |  | -555.8472 | 555.8472 | 164.6412 | 5.5819 | -385.6241 | -1.3711 | 2.5816 | -555.8472 | -385.6241
Middle | 708 | 119 | 12.8 | 3.5556 | 4162 | -0.43056 | 0.43056 | -1.55 | [10 empty] | 0 | 12.8 | 3.5556 |  | 71.7222 | 71.7222 | 164.6412 | 4.906 | 241.2695 | 0.80423 | 0.80423 | 71.7222 | 241.2695
Middle | 709 | 120 | 12 | 3.3333 | 4165.3333 | 0.055556 | 0.055556 | 0.2 | [10 empty] | 0 | 12 | 3.3333 |  | 914.4583 | 914.4583 | 164.6412 | 5.9363 | 1085.0358 | 3.9785 | 3.9785 | 914.4583 | 1085.0358
Middle | 710 | 121 | 13.2 | 3.6667 | 4169 | 0.70833 | 0.70833 | 2.55 | [10 empty] | 0 | 13.2 | 3.6667 |  | 1416.5139 | 1416.5139 | 164.6412 | 9.9622 | 1591.1174 | 7.5578 | 7.5578 | 1416.5139 | 1591.1174
Middle | 711 | 122 | 17.1 | 4.75 | 4173.75 | 1.0972 | 1.0972 | 3.95 | [10 empty] | 0 | 17.1 | 4.75 |  | 842.7361 | 842.7361 | 164.6412 | 15.1681 | 1022.5454 | 5.9933 | 5.9933 | 842.7361 | 1022.5454
Middle | 712 | 123 | 21.1 | 5.8611 | 4179.6111 | 0.65278 | 0.65278 | 2.35 | [10 empty] | 0 | 21.1 | 5.8611 |  | 17.9306 | 17.9306 | 164.6412 | 16.1912 | 198.7629 | 1.2036 | 1.2036 | 17.9306 | 198.7629
Middle | 713 | 124 | 21.8 | 6.0556 | 4185.6667 | 0.013889 | 0.013889 | 0.05 | [10 empty] | 0 | 21.8 | 6.0556 |  | -591.7083 | 591.7083 | 164.6412 | 15.3122 | -411.7549 | -2.4248 | 4.5442 | -591.7083 | -411.7549
Middle | 714 | 125 | 21.2 | 5.8889 | 4191.5556 | -0.45833 | 0.45833 | -1.65 | [10 empty] | 0 | 21.2 | 5.8889 |  | -1308.9306 | 1308.9306 | 164.6412 | 11.6603 | -1132.6291 | -5.8205 | 7.6324 | -1308.9306 | -1132.6291
Middle | 715 | 126 | 18.5 | 5.1389 | 4196.6944 | -1.0139 | 1.0139 | -3.65 | [10 empty] | 0 | 18.5 | 5.1389 |  | -1165.4861 | 1165.4861 | 164.6412 | 6.5826 | -994.2623 | -3.839 | 5.1612 | -1165.4861 | -994.2623
Middle | 716 | 127 | 13.9 | 3.8611 | 4200.5556 | -0.90278 | 0.90278 | -3.25 | [10 empty] | 0 | 13.9 | 3.8611 |  | -340.6806 | 340.6806 | 164.6412 | 4.906 | -171.1333 | -0.57044 | 1.7008 | -340.6806 | -171.1333
Middle | 717 | 128 | 12 | 3.3333 | 4203.8889 | -0.26389 | 0.26389 | -0.95 | [10 empty] | 0 | 12 | 3.3333 |  | 179.3056 | 179.3056 | 164.6412 | 4.906 | 348.8528 | 1.1628 | 1.1628 | 179.3056 | 348.8528
Middle | 718 | 129 | 12 | 3.3333 | 4207.2222 | 0.13889 | 0.13889 | 0.5 | [10 empty] | 0 | 12 | 3.3333 |  | 717.2222 | 717.2222 | 164.6412 | 5.7577 | 887.6212 | 3.2053 | 3.2053 | 717.2222 | 887.6212
Middle | 719 | 130 | 13 | 3.6111 | 4210.8333 | 0.55556 | 0.55556 | 2 | [10 empty] | 0 | 13 | 3.6111 |  | 986.1806 | 986.1806 | 164.6412 | 8.7218 | 1159.5436 | 5.1535 | 5.1535 | 986.1806 | 1159.5436
Middle | 720 | 131 | 16 | 4.4444 | 4215.2778 | 0.76389 | 0.76389 | 2.75 | [10 empty] | 0 | 16 | 4.4444 |  | 824.8056 | 824.8056 | 164.6412 | 11.6603 | 1001.1071 | 5.1446 | 5.1446 | 824.8056 | 1001.1071
Middle | 721 | 132 | 18.5 | 5.1389 | 4220.4167 | 0.63889 | 0.63889 | 2.3 | [10 empty] | 0 | 18.5 | 5.1389 |  | 717.2222 | 717.2222 | 164.6412 | 14.4577 | 896.3212 | 5.1289 | 5.1289 | 717.2222 | 896.3212
Middle | 722 | 133 | 20.6 | 5.7222 | 4226.1389 | 0.55556 | 0.55556 | 2 | [10 empty] | 0 | 20.6 | 5.7222 |  | 609.6389 | 609.6389 | 164.6412 | 17.2477 | 791.5278 | 4.947 | 4.947 | 609.6389 | 791.5278
Middle | 723 | 134 | 22.5 | 6.25 | 4232.3889 | 0.47222 | 0.47222 | 1.7 | [10 empty] | 0 | 22.5 | 6.25 |  | 735.1528 | 735.1528 | 164.6412 | 19.624 | 919.418 | 6.1295 | 6.1295 | 735.1528 | 919.418
Middle | 724 | 135 | 24 | 6.6667 | 4239.0556 | 0.56944 | 0.56944 | 2.05 | [10 empty] | 0 | 24 | 6.6667 |  | 1057.9028 | 1057.9028 | 164.6412 | 24.1062 | 1246.6502 | 9.2114 | 9.2114 | 1057.9028 | 1246.6502
Middle | 725 | 136 | 26.6 | 7.3889 | 4246.4444 | 0.81944 | 0.81944 | 2.95 | [10 empty] | 0 | 26.6 | 7.3889 |  | 1470.3056 | 1470.3056 | 164.6412 | 30.4584 | 1665.4052 | 13.8321 | 13.8321 | 1470.3056 | 1665.4052
Middle | 726 | 137 | 29.9 | 8.3056 | 4254.75 | 1.1389 | 1.1389 | 4.1 | [10 empty] | 0 | 29.9 | 8.3056 |  | 1416.5139 | 1416.5139 | 164.6412 | 41.2595 | 1622.4146 | 15.6833 | 15.6833 | 1416.5139 | 1622.4146
Middle | 727 | 138 | 34.8 | 9.6667 | 4264.4167 | 1.0972 | 1.0972 | 3.95 | [10 empty] | 0 | 34.8 | 9.6667 |  | 968.25 | 968.25 | 164.6412 | 48.6798 | 1181.571 | 12.4065 | 12.4065 | 968.25 | 1181.571
Middle | 728 | 139 | 37.8 | 10.5 | 4274.9167 | 0.75 | 0.75 | 2.7 | [10 empty] | 0 | 37.8 | 10.5 |  | 681.3611 | 681.3611 | 164.6412 | 55.0576 | 901.0599 | 10.0618 | 10.0618 | 681.3611 | 901.0599
Middle | 729 | 140 | 40.2 | 11.1667 | 4286.0833 | 0.52778 | 0.52778 | 1.9 | [10 empty] | 0 | 40.2 | 11.1667 |  | 304.8194 | 304.8194 | 164.6412 | 58.9592 | 528.4199 | 6.1062 | 6.1062 | 304.8194 | 528.4199
Middle | 730 | 141 | 41.6 | 11.5556 | 4297.6389 | 0.23611 | 0.23611 | 0.85 | [10 empty] | 0 | 41.6 | 11.5556 |  | 71.7222 | 71.7222 | 164.6412 | 59.8127 | 296.1761 | 3.4472 | 3.4472 | 71.7222 | 296.1761
Middle | 731 | 142 | 41.9 | 11.6389 | 4309.2778 | 0.055556 | 0.055556 | 0.2 | [10 empty] | 0 | 41.9 | 11.6389 |  | 53.7917 | 53.7917 | 164.6412 | 60.0985 | 278.5314 | 3.2495 | 3.2495 | 53.7917 | 278.5314
Middle | 732 | 143 | 42 | 11.6667 | 4320.9444 | 0.041667 | 0.041667 | 0.15 | [10 empty] | 0 | 42 | 11.6667 |  | 71.7222 | 71.7222 | 164.6412 | 60.6722 | 297.0357 | 3.4819 | 3.4819 | 71.7222 | 297.0357
Middle | 733 | 144 | 42.2 | 11.7222 | 4332.6667 | 0.055556 | 0.055556 | 0.2 | [10 empty] | 0 | 42.2 | 11.7222 |  | 89.6528 | 89.6528 | 164.6412 | 61.2487 | 315.5427 | 3.7164 | 3.7164 | 89.6528 | 315.5427
Middle | 734 | 145 | 42.4 | 11.7778 | 4344.4444 | 0.069444 | 0.069444 | 0.25 | [10 empty] | 0 | 42.4 | 11.7778 |  | 125.5139 | 125.5139 | 164.6412 | 62.1185 | 352.2736 | 4.1784 | 4.1784 | 125.5139 | 352.2736
Middle | 735 | 146 | 42.7 | 11.8611 | 4356.3056 | 0.097222 | 0.097222 | 0.35 | [10 empty] | 0 | 42.7 | 11.8611 |  | 179.3056 | 179.3056 | 164.6412 | 63.2877 | 407.2345 | 4.8755 | 4.8755 | 179.3056 | 407.2345
Middle | 736 | 147 | 43.1 | 11.9722 | 4368.2778 | 0.13889 | 0.13889 | 0.5 | [10 empty] | 0 | 43.1 | 11.9722 |  | 161.375 | 161.375 | 164.6412 | 65.0621 | 391.0783 | 4.7473 | 4.7473 | 161.375 | 391.0783
Middle | 737 | 148 | 43.7 | 12.1389 | 4380.4167 | 0.125 | 0.125 | 0.45 | [10 empty] | 0 | 43.7 | 12.1389 |  | 71.7222 | 71.7222 | 164.6412 | 65.9584 | 302.3219 | 3.695 | 3.695 | 71.7222 | 302.3219
Middle | 738 | 149 | 44 | 12.2222 | 4392.6389 | 0.055556 | 0.055556 | 0.2 | [10 empty] | 0 | 44 | 12.2222 |  | 233.0972 | 233.0972 | 164.6412 | 66.2586 | 463.997 | 5.684 | 5.684 | 233.0972 | 463.997
Middle | 739 | 150 | 44.1 | 12.25 | 4404.8889 | 0.18056 | 0.18056 | 0.65 | [10 empty] | 0 | 44.1 | 12.25 |  | 412.4028 | 412.4028 | 164.6412 | 69.9136 | 646.9576 | 8.1409 | 8.1409 | 412.4028 | 646.9576
Middle | 740 | 151 | 45.3 | 12.5833 | 4417.4722 | 0.31944 | 0.31944 | 1.15 | [10 empty] | 0 | 45.3 | 12.5833 |  | 340.6806 | 340.6806 | 164.6412 | 73.3502 | 578.6719 | 7.4584 | 7.4584 | 340.6806 | 578.6719
Middle | 741 | 152 | 46.4 | 12.8889 | 4430.3611 | 0.26389 | 0.26389 | 0.95 | [10 empty] | 0 | 46.4 | 12.8889 |  | 161.375 | 161.375 | 164.6412 | 75.9013 | 401.9175 | 5.2696 | 5.2696 | 161.375 | 401.9175
Middle | 742 | 153 | 47.2 | 13.1111 | 4443.4722 | 0.125 | 0.125 | 0.45 | [10 empty] | 0 | 47.2 | 13.1111 |  | 35.8611 | 35.8611 | 164.6412 | 76.2232 | 276.7256 | 3.6359 | 3.6359 | 35.8611 | 276.7256
Middle | 743 | 154 | 47.3 | 13.1389 | 4456.6111 | 0.027778 | 0.027778 | 0.1 | [10 empty] | 0 | 47.3 | 13.1389 |  | 17.9306 | 17.9306 | 164.6412 | 76.5459 | 259.1177 | 3.4117 | 3.4117 | 17.9306 | 259.1177
Middle | 744 | 155 | 47.4 | 13.1667 | 4469.7778 | 0.013889 | 0.013889 | 0.05 | [10 empty] | 0 | 47.4 | 13.1667 |  | 17.9306 | 17.9306 | 164.6412 | 76.5459 | 259.1177 | 3.4117 | 3.4117 | 17.9306 | 259.1177
Middle | 745 | 156 | 47.4 | 13.1667 | 4482.9444 | 0.013889 | 0.013889 | 0.05 | [10 empty] | 0 | 47.4 | 13.1667 |  | 89.6528 | 89.6528 | 164.6412 | 76.8692 | 331.1632 | 4.3695 | 4.3695 | 89.6528 | 331.1632
Middle | 746 | 157 | 47.5 | 13.1944 | 4496.1389 | 0.069444 | 0.069444 | 0.25 | [10 empty] | 0 | 47.5 | 13.1944 |  | 197.2361 | 197.2361 | 164.6412 | 78.1693 | 440.0466 | 5.8551 | 5.8551 | 197.2361 | 440.0466
Middle | 747 | 158 | 47.9 | 13.3056 | 4509.4444 | 0.15278 | 0.15278 | 0.55 | [10 empty] | 0 | 47.9 | 13.3056 |  | 268.9583 | 268.9583 | 164.6412 | 80.4707 | 514.0702 | 6.9399 | 6.9399 | 268.9583 | 514.0702
Middle | 748 | 159 | 48.6 | 13.5 | 4522.9444 | 0.20833 | 0.20833 | 0.75 | [10 empty] | 0 | 48.6 | 13.5 |  | 215.1667 | 215.1667 | 164.6412 | 83.1417 | 462.9496 | 6.3527 | 6.3527 | 215.1667 | 462.9496
Middle | 749 | 160 | 49.4 | 13.7222 | 4536.6667 | 0.16667 | 0.16667 | 0.6 | [10 empty] | 0 | 49.4 | 13.7222 |  | 71.7222 | 71.7222 | 164.6412 | 84.4936 | 320.857 | 4.4385 | 4.4385 | 71.7222 | 320.857
Middle | 750 | 161 | 49.8 | 13.8333 | 4550.5 | 0.055556 | 0.055556 | 0.2 | [10 empty] | 0 | 49.8 | 13.8333 |  | -17.9306 | 17.9306 | 164.6412 | 84.4936 | 231.2043 | 3.1983 | 3.6944 | -17.9306 | 231.2043
Middle | 751 | 162 | 49.8 | 13.8333 | 4564.3333 | -0.013889 | 0.013889 | -0.05 | [10 empty] | 0 | 49.8 | 13.8333 |  | -89.6528 | 89.6528 | 164.6412 | 84.1546 | 159.143 | 2.1971 | 4.6725 | -89.6528 | 159.143
Middle | 752 | 163 | 49.7 | 13.8056 | 4578.1389 | -0.069444 | 0.069444 | -0.25 | [10 empty] | 0 | 49.7 | 13.8056 |  | -215.1667 | 215.1667 | 164.6412 | 82.8054 | 32.28 | 0.44206 | 6.3352 | -215.1667 | 32.28
Middle | 753 | 164 | 49.3 | 13.6944 | 4591.8333 | -0.16667 | 0.16667 | -0.6 | [10 empty] | 0 | 49.3 | 13.6944 |  | -304.8194 | 304.8194 | 164.6412 | 80.1399 | -60.0384 | -0.80885 | 7.4043 | -304.8194 | -60.0384
Middle | 754 | 165 | 48.5 | 13.4722 | 4605.3056 | -0.23611 | 0.23611 | -0.85 | [10 empty] | 0 | 48.5 | 13.4722 |  | -394.4722 | 394.4722 | 164.6412 | 77.1932 | -152.6378 | -2.0182 | 8.4134 | -394.4722 | -152.6378
Middle | 755 | 166 | 47.6 | 13.2222 | 4618.5278 | -0.30556 | 0.30556 | -1.1 | [10 empty] | 0 | 47.6 | 13.2222 |  | -699.2917 | 699.2917 | 164.6412 | 73.0343 | -461.6161 | -5.9369 | 12.0504 | -699.2917 | -461.6161
Middle | 756 | 167 | 46.3 | 12.8611 | 4631.3889 | -0.54167 | 0.54167 | -1.95 | [10 empty] | 0 | 46.3 | 12.8611 |  | -1255.1389 | 1255.1389 | 164.6412 | 65.0621 | -1025.4356 | -12.4476 | 18.0243 | -1255.1389 | -1025.4356
Middle | 757 | 168 | 43.7 | 12.1389 | 4643.5278 | -0.97222 | 0.97222 | -3.5 | [10 empty] | 0 | 43.7 | 12.1389 |  | -1721.3333 | 1721.3333 | 164.6412 | 52.6199 | -1504.0722 | -16.4195 | 21.163 | -1721.3333 | -1504.0722
Middle | 758 | 169 | 39.3 | 10.9167 | 4654.4444 | -1.3333 | 1.3333 | -4.8 | [10 empty] | 0 | 39.3 | 10.9167 |  | -1846.8472 | 1846.8472 | 164.6412 | 39.6163 | -1642.5897 | -15.559 | 19.4285 | -1846.8472 | -1642.5897
Middle | 759 | 170 | 34.1 | 9.4722 | 4663.9167 | -1.4306 | 1.4306 | -5.15 | [10 empty] | 0 | 34.1 | 9.4722 |  | -1864.7778 | 1864.7778 | 164.6412 | 28.6524 | -1671.4841 | -13.4647 | 16.5789 | -1864.7778 | -1671.4841
Middle | 760 | 171 | 29 | 8.0556 | 4671.9722 | -1.4444 | 1.4444 | -5.2 | [10 empty] | 0 | 29 | 8.0556 |  | -1900.6389 | 1900.6389 | 164.6412 | 19.1365 | -1716.8612 | -11.3027 | 13.7224 | -1900.6389 | -1716.8612
Middle | 761 | 172 | 23.7 | 6.5833 | 4678.5556 | -1.4722 | 1.4722 | -5.3 | [10 empty] | 0 | 23.7 | 6.5833 |  | -1685.4722 | 1685.4722 | 164.6412 | 11.5346 | -1509.2964 | -7.7142 | 9.5151 | -1685.4722 | -1509.2964
Middle | 762 | 173 | 18.4 | 5.1111 | 4683.6667 | -1.3056 | 1.3056 | -4.7 | [10 empty] | 0 | 18.4 | 5.1111 |  | -1147.5556 | 1147.5556 | 164.6412 | 6.9669 | -975.9475 | -3.8767 | 5.24 | -1147.5556 | -975.9475
Middle | 763 | 174 | 14.3 | 3.9722 | 4687.6389 | -0.88889 | 0.88889 | -3.2 | [10 empty] | 0 | 14.3 | 3.9722 |  | -268.9583 | 268.9583 | 164.6412 | 4.906 | -99.4111 | -0.33137 | 1.4617 | -268.9583 | -99.4111
Middle | 764 | 175 | 12 | 3.3333 | 4690.9722 | -0.20833 | 0.20833 | -0.75 | [10 empty] | 0 | 12 | 3.3333 |  | 717.2222 | 717.2222 | 164.6412 | 5.5819 | 887.4454 | 3.1554 | 3.1554 | 717.2222 | 887.4454
Middle | 765 | 176 | 12.8 | 3.5556 | 4694.5278 | 0.55556 | 0.55556 | 2 | [10 empty] | 0 | 12.8 | 3.5556 |  | 1129.625 | 1129.625 | 164.6412 | 8.7218 | 1302.988 | 5.7911 | 5.7911 | 1129.625 | 1302.988
Middle | 766 | 177 | 16 | 4.4444 | 4698.9722 | 0.875 | 0.875 | 3.15 | [10 empty] | 0 | 16 | 4.4444 |  | 1147.5556 | 1147.5556 | 164.6412 | 12.4289 | 1324.6257 | 7.0279 | 7.0279 | 1147.5556 | 1324.6257
Middle | 767 | 178 | 19.1 | 5.3056 | 4704.2778 | 0.88889 | 0.88889 | 3.2 | [10 empty] | 0 | 19.1 | 5.3056 |  | 1165.4861 | 1165.4861 | 164.6412 | 17.0947 | 1347.222 | 8.3827 | 8.3827 | 1165.4861 | 1347.222
Middle | 768 | 179 | 22.4 | 6.2222 | 4710.5 | 0.90278 | 0.90278 | 3.25 | [10 empty] | 0 | 22.4 | 6.2222 |  | 1380.6528 | 1380.6528 | 164.6412 | 22.3278 | 1567.6218 | 11.1475 | 11.1475 | 1380.6528 | 1567.6218
Middle | 769 | 180 | 25.6 | 7.1111 | 4717.6111 | 1.0694 | 1.0694 | 3.85 | [10 empty] | 0 | 25.6 | 7.1111 |  | 1739.2639 | 1739.2639 | 164.6412 | 30.8673 | 1934.7724 | 16.1768 | 16.1768 | 1739.2639 | 1934.7724
Middle | 770 | 181 | 30.1 | 8.3611 | 4725.9722 | 1.3472 | 1.3472 | 4.85 | [10 empty] | 0 | 30.1 | 8.3611 |  | 1757.1944 | 1757.1944 | 164.6412 | 42.4536 | 1964.2893 | 19.2609 | 19.2609 | 1757.1944 | 1964.2893
Middle | 771 | 182 | 35.3 | 9.8056 | 4735.7778 | 1.3611 | 1.3611 | 4.9 | [10 empty] | 0 | 35.3 | 9.8056 |  | 1649.6111 | 1649.6111 | 164.6412 | 54.2389 | 1868.4912 | 20.7091 | 20.7091 | 1649.6111 | 1868.4912
Middle | 772 | 183 | 39.9 | 11.0833 | 4746.8611 | 1.2778 | 1.2778 | 4.6 | [10 empty] | 0 | 39.9 | 11.0833 |  | 1362.7222 | 1362.7222 | 164.6412 | 67.466 | 1594.8295 | 19.7139 | 19.7139 | 1362.7222 | 1594.8295
Middle | 773 | 184 | 44.5 | 12.3611 | 4759.2222 | 1.0556 | 1.0556 | 3.8 | [10 empty] | 0 | 44.5 | 12.3611 |  | 1147.5556 | 1147.5556 | 164.6412 | 76.8692 | 1389.066 | 18.328 | 18.328 | 1147.5556 | 1389.066
Middle | 774 | 185 | 47.5 | 13.1944 | 4772.4167 | 0.88889 | 0.88889 | 3.2 | [10 empty] | 0 | 47.5 | 13.1944 |  | 1183.4167 | 1183.4167 | 164.6412 | 88.2675 | 1436.3254 | 20.308 | 20.308 | 1183.4167 | 1436.3254
Middle | 775 | 186 | 50.9 | 14.1389 | 4786.5556 | 0.91667 | 0.91667 | 3.3 | [10 empty] | 0 | 50.9 | 14.1389 |  | 968.25 | 968.25 | 164.6412 | 99.7148 | 1232.606 | 18.5233 | 18.5233 | 968.25 | 1232.606
Middle | 776 | 187 | 54.1 | 15.0278 | 4801.5833 | 0.75 | 0.75 | 2.7 | [10 empty] | 0 | 54.1 | 15.0278 |  | 717.2222 | 717.2222 | 164.6412 | 107.9896 | 989.853 | 15.4802 | 15.4802 | 717.2222 | 989.853
Middle | 777 | 188 | 56.3 | 15.6389 | 4817.2222 | 0.55556 | 0.55556 | 2 | [10 empty] | 0 | 56.3 | 15.6389 |  | 627.5694 | 627.5694 | 164.6412 | 115.0052 | 907.2158 | 14.6415 | 14.6415 | 627.5694 | 907.2158
Middle | 778 | 189 | 58.1 | 16.1389 | 4833.3611 | 0.48611 | 0.48611 | 1.75 | [10 empty] | 0 | 58.1 | 16.1389 |  | 537.9167 | 537.9167 | 164.6412 | 121.8337 | 824.3916 | 13.6941 | 13.6941 | 537.9167 | 824.3916
Middle | 779 | 190 | 59.8 | 16.6111 | 4849.9722 | 0.41667 | 0.41667 | 1.5 | [10 empty] | 0 | 59.8 | 16.6111 |  | 412.4028 | 412.4028 | 164.6412 | 127.1884 | 704.2324 | 11.9524 | 11.9524 | 412.4028 | 704.2324
Middle | 780 | 191 | 61.1 | 16.9722 | 4866.9444 | 0.31944 | 0.31944 | 1.15 | [10 empty] | 0 | 61.1 | 16.9722 |  | 304.8194 | 304.8194 | 164.6412 | 131.3857 | 600.8464 | 10.3646 | 10.3646 | 304.8194 | 600.8464
Middle | 781 | 192 | 62.1 | 17.25 | 4884.1944 | 0.23611 | 0.23611 | 0.85 | [10 empty] | 0 | 62.1 | 17.25 |  | 215.1667 | 215.1667 | 164.6412 | 134.3644 | 514.1723 | 8.9695 | 8.9695 | 215.1667 | 514.1723
Middle | 782 | 193 | 62.8 | 17.4444 | 4901.6389 | 0.16667 | 0.16667 | 0.6 | [10 empty] | 0 | 62.8 | 17.4444 |  | 143.4444 | 143.4444 | 164.6412 | 136.5125 | 444.5982 | 7.8175 | 7.8175 | 143.4444 | 444.5982
Middle | 783 | 194 | 63.3 | 17.5833 | 4919.2222 | 0.11111 | 0.11111 | 0.4 | [10 empty] | 0 | 63.3 | 17.5833 |  | 125.5139 | 125.5139 | 164.6412 | 137.8095 | 427.9647 | 7.5607 | 7.5607 | 125.5139 | 427.9647
Middle | 784 | 195 | 63.6 | 17.6667 | 4936.8889 | 0.097222 | 0.097222 | 0.35 | [10 empty] | 0 | 63.6 | 17.6667 |  | 197.2361 | 197.2361 | 164.6412 | 139.5484 | 501.4258 | 8.9142 | 8.9142 | 197.2361 | 501.4258
Middle | 785 | 196 | 64 | 17.7778 | 4954.6667 | 0.15278 | 0.15278 | 0.55 | [10 empty] | 0 | 64 | 17.7778 |  | 215.1667 | 215.1667 | 164.6412 | 142.6178 | 522.4257 | 9.3892 | 9.3892 | 215.1667 | 522.4257
Middle | 786 | 197 | 64.7 | 17.9722 | 4972.6389 | 0.16667 | 0.16667 | 0.6 | [10 empty] | 0 | 64.7 | 17.9722 |  | 107.5833 | 107.5833 | 164.6412 | 144.8306 | 417.0551 | 7.5533 | 7.5533 | 107.5833 | 417.0551
Middle | 787 | 198 | 65.2 | 18.1111 | 4990.75 | 0.083333 | 0.083333 | 0.3 | [10 empty] | 0 | 65.2 | 18.1111 |  | 17.9306 | 17.9306 | 164.6412 | 145.2752 | 327.847 | 5.9468 | 5.9468 | 17.9306 | 327.847
Middle | 788 | 199 | 65.3 | 18.1389 | 5008.8889 | 0.013889 | 0.013889 | 0.05 | [10 empty] | 0 | 65.3 | 18.1389 |  | 17.9306 | 17.9306 | 164.6412 | 145.2752 | 327.847 | 5.9468 | 5.9468 | 17.9306 | 327.847
Middle | 789 | 200 | 65.3 | 18.1389 | 5027.0278 | 0.013889 | 0.013889 | 0.05 | [10 empty] | 0 | 65.3 | 18.1389 |  | 71.7222 | 71.7222 | 164.6412 | 145.7205 | 382.0839 | 6.9412 | 6.9412 | 71.7222 | 382.0839
Middle | 790 | 201 | 65.4 | 18.1667 | 5045.1944 | 0.055556 | 0.055556 | 0.2 | [10 empty] | 0 | 65.4 | 18.1667 |  | 107.5833 | 107.5833 | 164.6412 | 147.0604 | 419.285 | 7.652 | 7.652 | 107.5833 | 419.285
Middle | 791 | 202 | 65.7 | 18.25 | 5063.4444 | 0.083333 | 0.083333 | 0.3 | [10 empty] | 0 | 65.7 | 18.25 |  | -17.9306 | 17.9306 | 164.6412 | 148.4065 | 295.1172 | 5.4105 | 6.0679 | -17.9306 | 295.1172
Middle | 792 | 203 | 66 | 18.3333 | 5081.7778 | -0.013889 | 0.013889 | -0.05 | [10 empty] | 0 | 66 | 18.3333 |  | -448.2639 | 448.2639 | 164.6412 | 146.6131 | -137.0096 | -2.4966 | 13.8401 | -448.2639 | -137.0096
Middle | 793 | 204 | 65.6 | 18.2222 | 5100 | -0.34722 | 0.34722 | -1.25 | [10 empty] | 0 | 65.6 | 18.2222 |  | -1057.9028 | 1057.9028 | 164.6412 | 137.3765 | -755.885 | -13.333 | 23.9875 | -1057.9028 | -755.885
Middle | 794 | 205 | 63.5 | 17.6389 | 5117.6389 | -0.81944 | 0.81944 | -2.95 | [10 empty] | 0 | 63.5 | 17.6389 |  | -1595.8194 | 1595.8194 | 164.6412 | 121.4266 | -1309.7516 | -21.72 | 31.208 | -1595.8194 | -1309.7516
Middle | 795 | 206 | 59.7 | 16.5833 | 5134.2222 | -1.2361 | 1.2361 | -4.45 | [10 empty] | 0 | 59.7 | 16.5833 |  | -1864.7778 | 1864.7778 | 164.6412 | 101.5665 | -1598.5701 | -24.245 | 32.3199 | -1864.7778 | -1598.5701
Middle | 796 | 207 | 54.6 | 15.1667 | 5149.3889 | -1.4444 | 1.4444 | -5.2 | [10 empty] | 0 | 54.6 | 15.1667 |  | -1739.2639 | 1739.2639 | 164.6412 | 82.8054 | -1491.8172 | -20.4296 | 27.2069 | -1739.2639 | -1491.8172
Middle | 797 | 208 | 49.3 | 13.6944 | 5163.0833 | -1.3472 | 1.3472 | -4.85 | [10 empty] | 0 | 49.3 | 13.6944 |  | -1255.1389 | 1255.1389 | 164.6412 | 68.6843 | -1021.8133 | -12.7443 | 18.5645 | -1255.1389 | -1021.8133
Middle | 798 | 209 | 44.9 | 12.4722 | 5175.5556 | -0.97222 | 0.97222 | -3.5 | [10 empty] | 0 | 44.9 | 12.4722 |  | -627.5694 | 627.5694 | 164.6412 | 60.9601 | -401.9681 | -4.7231 | 10.0248 | -627.5694 | -401.9681
Middle | 799 | 210 | 42.3 | 11.75 | 5187.3056 | -0.48611 | 0.48611 | -1.75 | [10 empty] | 0 | 42.3 | 11.75 |  | -179.3056 | 179.3056 | 164.6412 | 58.3937 | 43.7293 | 0.50289 | 4.6269 | -179.3056 | 43.7293
Middle | 800 | 211 | 41.4 | 11.5 | 5198.8056 | -0.13889 | 0.13889 | -0.5 | [10 empty] | 0 | 41.4 | 11.5 |  | 125.5139 | 125.5139 | 164.6412 | 58.1119 | 348.267 | 3.9954 | 3.9954 | 125.5139 | 348.267
Middle | 801 | 212 | 41.3 | 11.4722 | 5210.2778 | 0.097222 | 0.097222 | 0.35 | [10 empty] | 0 | 41.3 | 11.4722 |  | 609.6389 | 609.6389 | 164.6412 | 60.385 | 834.6651 | 9.7609 | 9.7609 | 609.6389 | 834.6651
Middle | 802 | 213 | 42.1 | 11.6944 | 5221.9722 | 0.47222 | 0.47222 | 1.7 | [10 empty] | 0 | 42.1 | 11.6944 |  | 1129.625 | 1129.625 | 164.6412 | 68.0738 | 1362.34 | 16.9157 | 16.9157 | 1129.625 | 1362.34
Middle | 803 | 214 | 44.7 | 12.4167 | 5234.3889 | 0.875 | 0.875 | 3.15 | [10 empty] | 0 | 44.7 | 12.4167 |  | 1201.3472 | 1201.3472 | 164.6412 | 79.8097 | 1445.7982 | 19.438 | 19.438 | 1201.3472 | 1445.7982
Middle | 804 | 215 | 48.4 | 13.4444 | 5247.8333 | 0.93056 | 0.93056 | 3.35 | [10 empty] | 0 | 48.4 | 13.4444 |  | 771.0139 | 771.0139 | 164.6412 | 90.0101 | 1025.6652 | 14.6442 | 14.6442 | 771.0139 | 1025.6652
Middle | 805 | 216 | 51.4 | 14.2778 | 5262.1111 | 0.59722 | 0.59722 | 2.15 | [10 empty] | 0 | 51.4 | 14.2778 |  | 286.8889 | 286.8889 | 164.6412 | 94.6207 | 546.1508 | 7.995 | 7.995 | 286.8889 | 546.1508
Middle | 806 | 217 | 52.7 | 14.6389 | 5276.75 | 0.22222 | 0.22222 | 0.8 | [10 empty] | 0 | 52.7 | 14.6389 |  | -35.8611 | 35.8611 | 164.6412 | 95.7011 | 224.4812 | 3.3049 | 4.3608 | -35.8611 | 224.4812
Middle | 807 | 218 | 53 | 14.7222 | 5291.4722 | -0.027778 | 0.027778 | -0.1 | [10 empty] | 0 | 53 | 14.7222 |  | -304.8194 | 304.8194 | 164.6412 | 93.9039 | -46.2743 | -0.67483 | 8.2157 | -304.8194 | -46.2743
Middle | 808 | 219 | 52.5 | 14.5833 | 5306.0556 | -0.23611 | 0.23611 | -0.85 | [10 empty] | 0 | 52.5 | 14.5833 |  | -502.0556 | 502.0556 | 164.6412 | 89.6602 | -247.7541 | -3.5305 | 10.7781 | -502.0556 | -247.7541
Middle | 809 | 220 | 51.3 | 14.25 | 5320.3056 | -0.38889 | 0.38889 | -1.4 | [10 empty] | 0 | 51.3 | 14.25 |  | -699.2917 | 699.2917 | 164.6412 | 84.1546 | -450.4958 | -6.2193 | 13.0889 | -699.2917 | -450.4958
Middle | 810 | 221 | 49.7 | 13.8056 | 5334.1111 | -0.54167 | 0.54167 | -1.95 | [10 empty] | 0 | 49.7 | 13.8056 |  | -1075.8333 | 1075.8333 | 164.6412 | 76.5459 | -834.6462 | -10.9895 | 17.3408 | -1075.8333 | -834.6462
Middle | 811 | 222 | 47.4 | 13.1667 | 5347.2778 | -0.83333 | 0.83333 | -3 | [10 empty] | 0 | 47.4 | 13.1667 |  | -1380.6528 | 1380.6528 | 164.6412 | 65.0621 | -1150.9495 | -13.9712 | 19.5479 | -1380.6528 | -1150.9495
Middle | 812 | 223 | 43.7 | 12.1389 | 5359.4167 | -1.0694 | 1.0694 | -3.85 | [10 empty] | 0 | 43.7 | 12.1389 |  | -1470.3056 | 1470.3056 | 164.6412 | 53.6965 | -1251.9678 | -13.8064 | 18.622 | -1470.3056 | -1251.9678
Middle | 813 | 224 | 39.7 | 11.0278 | 5370.4444 | -1.1389 | 1.1389 | -4.1 | [10 empty] | 0 | 39.7 | 11.0278 |  | -1542.0278 | 1542.0278 | 164.6412 | 42.936 | -1334.4505 | -13.1592 | 17.253 | -1542.0278 | -1334.4505
Middle | 814 | 225 | 35.5 | 9.8611 | 5380.3056 | -1.1944 | 1.1944 | -4.3 | [10 empty] | 0 | 35.5 | 9.8611 |  | -1649.6111 | 1649.6111 | 164.6412 | 32.9523 | -1452.0176 | -12.5438 | 15.9578 | -1649.6111 | -1452.0176
Middle | 815 | 226 | 31.1 | 8.6389 | 5388.9444 | -1.2778 | 1.2778 | -4.6 | [10 empty] | 0 | 31.1 | 8.6389 |  | -1649.6111 | 1649.6111 | 164.6412 | 23.5655 | -1461.4044 | -10.6764 | 13.4263 | -1649.6111 | -1461.4044
Middle | 816 | 227 | 26.3 | 7.3056 | 5396.25 | -1.2778 | 1.2778 | -4.6 | [10 empty] | 0 | 26.3 | 7.3056 |  | -1488.2361 | 1488.2361 | 164.6412 | 16.34 | -1307.2548 | -7.9525 | 10.1544 | -1488.2361 | -1307.2548
Middle | 817 | 228 | 21.9 | 6.0833 | 5402.3333 | -1.1528 | 1.1528 | -4.15 | [10 empty] | 0 | 21.9 | 6.0833 |  | -878.5972 | 878.5972 | 164.6412 | 11.0385 | -702.9175 | -3.5146 | 5.2714 | -878.5972 | -702.9175
Middle | 818 | 229 | 18 | 5 | 5407.3333 | -0.68056 | 0.68056 | -2.45 | [10 empty] | 0 | 18 | 5 |  | 0 | 0 | 164.6412 | 9.8461 | 174.4873 | 0.82397 | 0.82397 | 0 | 174.4873
Middle | 819 | 230 | 17 | 4.7222 | 5412.0556 | 0 | 0 | 0 | [10 empty] | 0 | 17 | 4.7222 |  | 788.9444 | 788.9444 | 164.6412 | 11.0385 | 964.6242 | 4.8231 | 4.8231 | 788.9444 | 964.6242
Middle | 820 | 231 | 18 | 5 | 5417.0556 | 0.61111 | 0.61111 | 2.2 | [10 empty] | 0 | 18 | 5 |  | 1219.2778 | 1219.2778 | 164.6412 | 15.6024 | 1399.5215 | 8.3194 | 8.3194 | 1219.2778 | 1399.5215
Middle | 821 | 232 | 21.4 | 5.9444 | 5423 | 0.94444 | 0.94444 | 3.4 | [10 empty] | 0 | 21.4 | 5.9444 |  | 1165.4861 | 1165.4861 | 164.6412 | 20.9541 | 1351.0814 | 9.3074 | 9.3074 | 1165.4861 | 1351.0814
Middle | 822 | 233 | 24.8 | 6.8889 | 5429.8889 | 0.90278 | 0.90278 | 3.25 | [10 empty] | 0 | 24.8 | 6.8889 |  | 1075.8333 | 1075.8333 | 164.6412 | 26.52 | 1266.9946 | 9.8192 | 9.8192 | 1075.8333 | 1266.9946
Middle | 823 | 234 | 27.9 | 7.75 | 5437.6389 | 0.83333 | 0.83333 | 3 | [10 empty] | 0 | 27.9 | 7.75 |  | 914.4583 | 914.4583 | 164.6412 | 32.3196 | 1111.4192 | 9.5088 | 9.5088 | 914.4583 | 1111.4192
Middle | 824 | 235 | 30.8 | 8.5556 | 5446.1944 | 0.70833 | 0.70833 | 2.55 | [10 empty] | 0 | 30.8 | 8.5556 |  | 771.0139 | 771.0139 | 164.6412 | 37.1016 | 972.7567 | 8.9169 | 8.9169 | 771.0139 | 972.7567
Middle | 825 | 236 | 33 | 9.1667 | 5455.3611 | 0.59722 | 0.59722 | 2.15 | [10 empty] | 0 | 33 | 9.1667 |  | 735.1528 | 735.1528 | 164.6412 | 41.9739 | 941.7679 | 9.1822 | 9.1822 | 735.1528 | 941.7679
Middle | 826 | 237 | 35.1 | 9.75 | 5465.1111 | 0.56944 | 0.56944 | 2.05 | [10 empty] | 0 | 35.1 | 9.75 |  | 681.3611 | 681.3611 | 164.6412 | 46.8935 | 892.8959 | 9.2018 | 9.2018 | 681.3611 | 892.8959
Middle | 827 | 238 | 37.1 | 10.3056 | 5475.4167 | 0.52778 | 0.52778 | 1.9 | [10 empty] | 0 | 37.1 | 10.3056 |  | 771.0139 | 771.0139 | 164.6412 | 51.5542 | 987.2093 | 10.6673 | 10.6673 | 771.0139 | 987.2093
Middle | 828 | 239 | 38.9 | 10.8056 | 5486.2222 | 0.59722 | 0.59722 | 2.15 | [10 empty] | 0 | 38.9 | 10.8056 |  | 914.4583 | 914.4583 | 164.6412 | 58.3937 | 1137.4932 | 13.0812 | 13.0812 | 914.4583 | 1137.4932
Middle | 829 | 240 | 41.4 | 11.5 | 5497.7222 | 0.70833 | 0.70833 | 2.55 | [10 empty] | 0 | 41.4 | 11.5 |  | 878.5972 | 878.5972 | 164.6412 | 65.9584 | 1109.1969 | 13.5569 | 13.5569 | 878.5972 | 1109.1969
Middle | 830 | 241 | 44 | 12.2222 | 5509.9444 | 0.68056 | 0.68056 | 2.45 | [10 empty] | 0 | 44 | 12.2222 |  | 663.4306 | 663.4306 | 164.6412 | 73.0343 | 901.1061 | 11.5892 | 11.5892 | 663.4306 | 901.1061
Middle | 831 | 242 | 46.3 | 12.8611 | 5522.8056 | 0.51389 | 0.51389 | 1.85 | [10 empty] | 0 | 46.3 | 12.8611 |  | 340.6806 | 340.6806 | 164.6412 | 77.5179 | 582.8397 | 7.7226 | 7.7226 | 340.6806 | 582.8397
Middle | 832 | 243 | 47.7 | 13.25 | 5536.0556 | 0.26389 | 0.26389 | 0.95 | [10 empty] | 0 | 47.7 | 13.25 |  | 179.3056 | 179.3056 | 164.6412 | 79.1515 | 423.0983 | 5.6648 | 5.6648 | 179.3056 | 423.0983
Middle | 833 | 244 | 48.2 | 13.3889 | 5549.4444 | 0.13889 | 0.13889 | 0.5 | [10 empty] | 0 | 48.2 | 13.3889 |  | 197.2361 | 197.2361 | 164.6412 | 80.8022 | 442.6795 | 5.9885 | 5.9885 | 197.2361 | 442.6795
Middle | 834 | 245 | 48.7 | 13.5278 | 5562.9722 | 0.15278 | 0.15278 | 0.55 | [10 empty] | 0 | 48.7 | 13.5278 |  | 197.2361 | 197.2361 | 164.6412 | 82.8054 | 444.6828 | 6.0897 | 6.0897 | 197.2361 | 444.6828
Middle | 835 | 246 | 49.3 | 13.6944 | 5576.6667 | 0.15278 | 0.15278 | 0.55 | [10 empty] | 0 | 49.3 | 13.6944 |  | 161.375 | 161.375 | 164.6412 | 84.4936 | 410.5098 | 5.6787 | 5.6787 | 161.375 | 410.5098
Middle | 836 | 247 | 49.8 | 13.8333 | 5590.5 | 0.125 | 0.125 | 0.45 | [10 empty] | 0 | 49.8 | 13.8333 |  | 197.2361 | 197.2361 | 164.6412 | 85.8564 | 447.7337 | 6.2434 | 6.2434 | 197.2361 | 447.7337
Middle | 837 | 248 | 50.2 | 13.9444 | 5604.4444 | 0.15278 | 0.15278 | 0.55 | [10 empty] | 0 | 50.2 | 13.9444 |  | 286.8889 | 286.8889 | 164.6412 | 88.2675 | 539.7976 | 7.6321 | 7.6321 | 286.8889 | 539.7976
Middle | 838 | 249 | 50.9 | 14.1389 | 5618.5833 | 0.22222 | 0.22222 | 0.8 | [10 empty] | 0 | 50.9 | 14.1389 |  | 286.8889 | 286.8889 | 164.6412 | 91.4165 | 542.9466 | 7.8124 | 7.8124 | 286.8889 | 542.9466
Middle | 839 | 250 | 51.8 | 14.3889 | 5632.9722 | 0.22222 | 0.22222 | 0.8 | [10 empty] | 0 | 51.8 | 14.3889 |  | 268.9583 | 268.9583 | 164.6412 | 93.9039 | 527.5035 | 7.6928 | 7.6928 | 268.9583 | 527.5035
Middle | 840 | 251 | 52.5 | 14.5833 | 5647.5556 | 0.20833 | 0.20833 | 0.75 | [10 empty] | 0 | 52.5 | 14.5833 |  | 358.6111 | 358.6111 | 164.6412 | 96.7875 | 620.0399 | 9.18 | 9.18 | 358.6111 | 620.0399
Middle | 841 | 252 | 53.3 | 14.8056 | 5662.3611 | 0.27778 | 0.27778 | 1 | [10 empty] | 0 | 53.3 | 14.8056 |  | 430.3333 | 430.3333 | 164.6412 | 101.1948 | 696.1693 | 10.5392 | 10.5392 | 430.3333 | 696.1693
Middle | 842 | 253 | 54.5 | 15.1389 | 5677.5 | 0.33333 | 0.33333 | 1.2 | [10 empty] | 0 | 54.5 | 15.1389 |  | 358.6111 | 358.6111 | 164.6412 | 105.7001 | 628.9525 | 9.7313 | 9.7313 | 358.6111 | 628.9525
Middle | 843 | 254 | 55.7 | 15.4722 | 5692.9722 | 0.27778 | 0.27778 | 1 | [10 empty] | 0 | 55.7 | 15.4722 |  | 197.2361 | 197.2361 | 164.6412 | 108.7582 | 470.6355 | 7.3864 | 7.3864 | 197.2361 | 470.6355
Middle | 844 | 255 | 56.5 | 15.6944 | 5708.6667 | 0.15278 | 0.15278 | 0.55 | [10 empty] | 0 | 56.5 | 15.6944 |  | 89.6528 | 89.6528 | 164.6412 | 109.9162 | 364.2102 | 5.7464 | 5.7464 | 89.6528 | 364.2102
Middle | 845 | 256 | 56.8 | 15.7778 | 5724.4444 | 0.069444 | 0.069444 | 0.25 | [10 empty] | 0 | 56.8 | 15.7778 |  | 71.7222 | 71.7222 | 164.6412 | 110.6916 | 347.0551 | 5.495 | 5.495 | 71.7222 | 347.0551
Middle | 846 | 257 | 57 | 15.8333 | 5740.2778 | 0.055556 | 0.055556 | 0.2 | [10 empty] | 0 | 57 | 15.8333 |  | 125.5139 | 125.5139 | 164.6412 | 111.4698 | 401.6249 | 6.3814 | 6.3814 | 125.5139 | 401.6249
Middle | 847 | 258 | 57.2 | 15.8889 | 5756.1667 | 0.097222 | 0.097222 | 0.35 | [10 empty] | 0 | 57.2 | 15.8889 |  | 268.9583 | 268.9583 | 164.6412 | 113.4271 | 547.0266 | 8.7676 | 8.7676 | 268.9583 | 547.0266
Middle | 848 | 259 | 57.7 | 16.0278 | 5772.1944 | 0.20833 | 0.20833 | 0.75 | [10 empty] | 0 | 57.7 | 16.0278 |  | 430.3333 | 430.3333 | 164.6412 | 117.3927 | 712.3673 | 11.6155 | 11.6155 | 430.3333 | 712.3673
Middle | 849 | 260 | 58.7 | 16.3056 | 5788.5 | 0.33333 | 0.33333 | 1.2 | [10 empty] | 0 | 58.7 | 16.3056 |  | 430.3333 | 430.3333 | 164.6412 | 123.0592 | 718.0337 | 11.9872 | 11.9872 | 430.3333 | 718.0337
Middle | 850 | 261 | 60.1 | 16.6944 | 5805.1944 | 0.33333 | 0.33333 | 1.2 | [10 empty] | 0 | 60.1 | 16.6944 |  | 286.8889 | 286.8889 | 164.6412 | 127.1884 | 578.7185 | 9.8221 | 9.8221 | 286.8889 | 578.7185
Middle | 851 | 262 | 61.1 | 16.9722 | 5822.1667 | 0.22222 | 0.22222 | 0.8 | [10 empty] | 0 | 61.1 | 16.9722 |  | 215.1667 | 215.1667 | 164.6412 | 129.6986 | 509.5065 | 8.7324 | 8.7324 | 215.1667 | 509.5065
Middle | 852 | 263 | 61.7 | 17.1389 | 5839.3056 | 0.16667 | 0.16667 | 0.6 | [10 empty] | 0 | 61.7 | 17.1389 |  | 215.1667 | 215.1667 | 164.6412 | 132.2334 | 512.0413 | 8.8612 | 8.8612 | 215.1667 | 512.0413
Middle | 853 | 264 | 62.3 | 17.3056 | 5856.6111 | 0.16667 | 0.16667 | 0.6 | [10 empty] | 0 | 62.3 | 17.3056 |  | 179.3056 | 179.3056 | 164.6412 | 134.7927 | 478.7395 | 8.3646 | 8.3646 | 179.3056 | 478.7395
Middle | 854 | 265 | 62.9 | 17.4722 | 5874.0833 | 0.13889 | 0.13889 | 0.5 | [10 empty] | 0 | 62.9 | 17.4722 |  | 89.6528 | 89.6528 | 164.6412 | 136.5125 | 390.8065 | 6.8717 | 6.8717 | 89.6528 | 390.8065
Middle | 855 | 266 | 63.3 | 17.5833 | 5891.6667 | 0.069444 | 0.069444 | 0.25 | [10 empty] | 0 | 63.3 | 17.5833 |  | 35.8611 | 35.8611 | 164.6412 | 136.9442 | 337.4465 | 5.9428 | 5.9428 | 35.8611 | 337.4465
Middle | 856 | 267 | 63.4 | 17.6111 | 5909.2778 | 0.027778 | 0.027778 | 0.1 | [10 empty] | 0 | 63.4 | 17.6111 |  | 197.2361 | 197.2361 | 164.6412 | 137.3765 | 499.2539 | 8.8063 | 8.8063 | 197.2361 | 499.2539
Middle | 857 | 268 | 63.5 | 17.6389 | 5926.9167 | 0.15278 | 0.15278 | 0.55 | [10 empty] | 0 | 63.5 | 17.6389 |  | 412.4028 | 412.4028 | 164.6412 | 141.7374 | 718.7814 | 12.8782 | 12.8782 | 412.4028 | 718.7814
Middle | 858 | 269 | 64.5 | 17.9167 | 5944.8333 | 0.31944 | 0.31944 | 1.15 | [10 empty] | 0 | 64.5 | 17.9167 |  | 412.4028 | 412.4028 | 164.6412 | 147.5084 | 724.5524 | 13.2432 | 13.2432 | 412.4028 | 724.5524
Middle | 859 | 270 | 65.8 | 18.2778 | 5963.1111 | 0.31944 | 0.31944 | 1.15 | [10 empty] | 0 | 65.8 | 18.2778 |  | 286.8889 | 286.8889 | 164.6412 | 152.026 | 603.5562 | 11.1993 | 11.1993 | 286.8889 | 603.5562
Middle | 860 | 271 | 66.8 | 18.5556 | 5981.6667 | 0.22222 | 0.22222 | 0.8 | [10 empty] | 0 | 66.8 | 18.5556 |  | 358.6111 | 358.6111 | 164.6412 | 154.7693 | 678.0217 | 12.6941 | 12.6941 | 358.6111 | 678.0217
Middle | 861 | 272 | 67.4 | 18.7222 | 6000.3889 | 0.27778 | 0.27778 | 1 | [10 empty] | 0 | 67.4 | 18.7222 |  | 663.4306 | 663.4306 | 164.6412 | 161.2657 | 989.3375 | 18.9073 | 18.9073 | 663.4306 | 989.3375
Middle | 862 | 273 | 68.8 | 19.1111 | 6019.5 | 0.51389 | 0.51389 | 1.85 | [10 empty] | 0 | 68.8 | 19.1111 |  | 627.5694 | 627.5694 | 164.6412 | 172.2282 | 964.4389 | 19.0477 | 19.0477 | 627.5694 | 964.4389
Middle | 863 | 274 | 71.1 | 19.75 | 6039.25 | 0.48611 | 0.48611 | 1.75 | [10 empty] | 0 | 71.1 | 19.75 |  | 304.8194 | 304.8194 | 164.6412 | 178.0909 | 647.5515 | 13.005 | 13.005 | 304.8194 | 647.5515
Middle | 864 | 275 | 72.3 | 20.0833 | 6059.3333 | 0.23611 | 0.23611 | 0.85 | [10 empty] | 0 | 72.3 | 20.0833 |  | 197.2361 | 197.2361 | 164.6412 | 180.5626 | 542.4399 | 10.9693 | 10.9693 | 197.2361 | 542.4399
Middle | 865 | 276 | 72.8 | 20.2222 | 6079.5556 | 0.15278 | 0.15278 | 0.55 | [10 empty] | 0 | 72.8 | 20.2222 |  | 322.75 | 322.75 | 164.6412 | 183.5512 | 670.9424 | 13.6798 | 13.6798 | 322.75 | 670.9424
Middle | 866 | 277 | 73.4 | 20.3889 | 6099.9444 | 0.25 | 0.25 | 0.9 | [10 empty] | 0 | 73.4 | 20.3889 |  | 466.1944 | 466.1944 | 164.6412 | 189.6019 | 820.4376 | 17.0013 | 17.0013 | 466.1944 | 820.4376
Middle | 867 | 278 | 74.6 | 20.7222 | 6120.6667 | 0.36111 | 0.36111 | 1.3 | [10 empty] | 0 | 74.6 | 20.7222 |  | 358.6111 | 358.6111 | 164.6412 | 196.7851 | 720.0375 | 15.2008 | 15.2008 | 358.6111 | 720.0375
Middle | 868 | 279 | 76 | 21.1111 | 6141.7778 | 0.27778 | 0.27778 | 1 | [10 empty] | 0 | 76 | 21.1111 |  | 89.6528 | 89.6528 | 164.6412 | 199.9045 | 454.1985 | 9.6643 | 9.6643 | 89.6528 | 454.1985
Middle | 869 | 280 | 76.6 | 21.2778 | 6163.0556 | 0.069444 | 0.069444 | 0.25 | [10 empty] | 0 | 76.6 | 21.2778 |  | -71.7222 | 71.7222 | 164.6412 | 199.3829 | 292.3019 | 6.2114 | 9.2596 | -71.7222 | 292.3019
Middle | 870 | 281 | 76.5 | 21.25 | 6184.3056 | -0.055556 | 0.055556 | -0.2 | [10 empty] | 0 | 76.5 | 21.25 |  | -125.5139 | 125.5139 | 164.6412 | 197.8222 | 236.9495 | 5.0154 | 10.3289 | -125.5139 | 236.9495
Middle | 871 | 282 | 76.2 | 21.1667 | 6205.4722 | -0.097222 | 0.097222 | -0.35 | [10 empty] | 0 | 76.2 | 21.1667 |  | -143.4444 | 143.4444 | 164.6412 | 195.7508 | 216.9475 | 4.568 | 10.6086 | -143.4444 | 216.9475
Middle | 872 | 283 | 75.8 | 21.0556 | 6226.5278 | -0.11111 | 0.11111 | -0.4 | [10 empty] | 0 | 75.8 | 21.0556 |  | -179.3056 | 179.3056 | 164.6412 | 193.6902 | 179.0259 | 3.7496 | 11.2605 | -179.3056 | 179.0259
Middle | 873 | 284 | 75.4 | 20.9444 | 6247.4722 | -0.13889 | 0.13889 | -0.5 | [10 empty] | 0 | 75.4 | 20.9444 |  | -268.9583 | 268.9583 | 164.6412 | 190.6199 | 86.3028 | 1.7932 | 12.9699 | -268.9583 | 86.3028
Middle | 874 | 285 | 74.8 | 20.7778 | 6268.25 | -0.20833 | 0.20833 | -0.75 | [10 empty] | 0 | 74.8 | 20.7778 |  | -376.5417 | 376.5417 | 164.6412 | 186.0604 | -25.84 | -0.53044 | 14.9287 | -376.5417 | -25.84
Middle | 875 | 286 | 73.9 | 20.5278 | 6288.7778 | -0.29167 | 0.29167 | -1.05 | [10 empty] | 0 | 73.9 | 20.5278 |  | -466.1944 | 466.1944 | 164.6412 | 180.0669 | -121.4863 | -2.4533 | 16.3757 | -466.1944 | -121.4863
Middle | 876 | 287 | 72.7 | 20.1944 | 6308.9722 | -0.36111 | 0.36111 | -1.3 | [10 empty] | 0 | 72.7 | 20.1944 |  | -412.4028 | 412.4028 | 164.6412 | 173.1985 | -74.5631 | -1.4768 | 14.859 | -412.4028 | -74.5631
Middle | 877 | 288 | 71.3 | 19.8056 | 6328.7778 | -0.31944 | 0.31944 | -1.15 | [10 empty] | 0 | 71.3 | 19.8056 |  | -233.0972 | 233.0972 | 164.6412 | 168.8536 | 100.3976 | 1.9633 | 11.08 | -233.0972 | 100.3976
Middle | 878 | 289 | 70.4 | 19.5556 | 6348.3333 | -0.18056 | 0.18056 | -0.65 | [10 empty] | 0 | 70.4 | 19.5556 |  | -71.7222 | 71.7222 | 164.6412 | 166.9403 | 259.8593 | 5.0528 | 7.842 | -71.7222 | 259.8593
Middle | 879 | 290 | 70 | 19.4444 | 6367.7778 | -0.055556 | 0.055556 | -0.2 | [10 empty] | 0 | 70 | 19.4444 |  | -179.3056 | 179.3056 | 164.6412 | 166.9403 | 152.276 | 2.9609 | 9.9339 | -179.3056 | 152.276
Middle | 880 | 291 | 70 | 19.4444 | 6387.2222 | -0.13889 | 0.13889 | -0.5 | [10 empty] | 0 | 70 | 19.4444 |  | -358.6111 | 358.6111 | 164.6412 | 162.2046 | -31.7653 | -0.60883 | 13.1379 | -358.6111 | -31.7653
Middle | 881 | 292 | 69 | 19.1667 | 6406.3889 | -0.27778 | 0.27778 | -1 | [10 empty] | 0 | 69 | 19.1667 |  | -179.3056 | 179.3056 | 164.6412 | 157.5371 | 142.8728 | 2.6987 | 9.4725 | -179.3056 | 142.8728
Middle | 882 | 293 | 68 | 18.8889 | 6425.2778 | -0.13889 | 0.13889 | -0.5 | [10 empty] | 0 | 68 | 18.8889 |  | 0 | 0 | 164.6412 | 157.5371 | 322.1783 | 6.0856 | 6.0856 | 0 | 322.1783
Middle | 883 | 294 | 68 | 18.8889 | 6444.1667 | 0 | 0 | 0 | [10 empty] | 0 | 68 | 18.8889 |  | 17.9306 | 17.9306 | 164.6412 | 157.5371 | 340.1089 | 6.4243 | 6.4243 | 17.9306 | 340.1089
Middle | 884 | 295 | 68 | 18.8889 | 6463.0556 | 0.013889 | 0.013889 | 0.05 | [10 empty] | 0 | 68 | 18.8889 |  | 71.7222 | 71.7222 | 164.6412 | 158.0008 | 394.3642 | 7.4601 | 7.4601 | 71.7222 | 394.3642
Middle | 885 | 296 | 68.1 | 18.9167 | 6481.9722 | 0.055556 | 0.055556 | 0.2 | [10 empty] | 0 | 68.1 | 18.9167 |  | 89.6528 | 89.6528 | 164.6412 | 159.3959 | 413.6899 | 7.8601 | 7.8601 | 89.6528 | 413.6899
Middle | 886 | 297 | 68.4 | 19 | 6500.9722 | 0.069444 | 0.069444 | 0.25 | [10 empty] | 0 | 68.4 | 19 |  | 53.7917 | 53.7917 | 164.6412 | 160.3294 | 378.7623 | 7.2175 | 7.2175 | 53.7917 | 378.7623
Middle | 887 | 298 | 68.6 | 19.0556 | 6520.0278 | 0.041667 | 0.041667 | 0.15 | [10 empty] | 0 | 68.6 | 19.0556 |  | -17.9306 | 17.9306 | 164.6412 | 160.7972 | 307.5079 | 5.8683 | 6.5526 | -17.9306 | 307.5079
Middle | 888 | 299 | 68.7 | 19.0833 | 6539.1111 | -0.013889 | 0.013889 | -0.05 | [10 empty] | 0 | 68.7 | 19.0833 |  | -107.5833 | 107.5833 | 164.6412 | 159.8624 | 216.9202 | 4.1275 | 8.2217 | -107.5833 | 216.9202
Middle | 889 | 300 | 68.5 | 19.0278 | 6558.1389 | -0.083333 | 0.083333 | -0.3 | [10 empty] | 0 | 68.5 | 19.0278 |  | -215.1667 | 215.1667 | 164.6412 | 158.0008 | 107.4754 | 2.0331 | 10.1735 | -215.1667 | 107.4754
Middle | 890 | 301 | 68.1 | 18.9167 | 6577.0556 | -0.16667 | 0.16667 | -0.6 | [10 empty] | 0 | 68.1 | 18.9167 |  | -340.6806 | 340.6806 | 164.6412 | 154.3104 | -21.7289 | -0.40621 | 12.3315 | -340.6806 | -21.7289
Middle | 891 | 302 | 67.3 | 18.6944 | 6595.75 | -0.26389 | 0.26389 | -0.95 | [10 empty] | 0 | 67.3 | 18.6944 |  | -448.2639 | 448.2639 | 164.6412 | 149.3073 | -134.3154 | -2.4699 | 14.0162 | -448.2639 | -134.3154
Middle | 892 | 303 | 66.2 | 18.3889 | 6614.1389 | -0.34722 | 0.34722 | -1.25 | [10 empty] | 0 | 66.2 | 18.3889 |  | -466.1944 | 466.1944 | 164.6412 | 143.059 | -158.4943 | -2.8529 | 13.9301 | -466.1944 | -158.4943
Middle | 893 | 304 | 64.8 | 18 | 6632.1389 | -0.36111 | 0.36111 | -1.3 | [10 empty] | 0 | 64.8 | 18 |  | -394.4722 | 394.4722 | 164.6412 | 137.8095 | -92.0215 | -1.6257 | 12.3123 | -394.4722 | -92.0215
Middle | 894 | 305 | 63.6 | 17.6667 | 6649.8056 | -0.30556 | 0.30556 | -1.1 | [10 empty] | 0 | 63.6 | 17.6667 |  | -268.9583 | 268.9583 | 164.6412 | 133.51 | 29.1929 | 0.50763 | 9.8614 | -268.9583 | 29.1929
Middle | 895 | 306 | 62.6 | 17.3889 | 6667.1944 | -0.20833 | 0.20833 | -0.75 | [10 empty] | 0 | 62.6 | 17.3889 |  | -125.5139 | 125.5139 | 164.6412 | 131.3857 | 170.5131 | 2.9414 | 7.2716 | -125.5139 | 170.5131
Middle | 896 | 307 | 62.1 | 17.25 | 6684.4444 | -0.097222 | 0.097222 | -0.35 | [10 empty] | 0 | 62.1 | 17.25 |  | -35.8611 | 35.8611 | 164.6412 | 130.5408 | 259.3209 | 4.4589 | 5.6921 | -35.8611 | 259.3209
Middle | 897 | 308 | 61.9 | 17.1944 | 6701.6389 | -0.027778 | 0.027778 | -0.1 | [10 empty] | 0 | 61.9 | 17.1944 |  | -17.9306 | 17.9306 | 164.6412 | 130.5408 | 277.2515 | 4.7672 | 5.3838 | -17.9306 | 277.2515
Middle | 898 | 309 | 61.9 | 17.1944 | 6718.8333 | -0.013889 | 0.013889 | -0.05 | [10 empty] | 0 | 61.9 | 17.1944 |  | -71.7222 | 71.7222 | 164.6412 | 130.1194 | 223.0384 | 3.8288 | 6.2913 | -71.7222 | 223.0384
Middle | 899 | 310 | 61.8 | 17.1667 | 6736 | -0.055556 | 0.055556 | -0.2 | [10 empty] | 0 | 61.8 | 17.1667 |  | -161.375 | 161.375 | 164.6412 | 128.8592 | 132.1254 | 2.2571 | 7.7708 | -161.375 | 132.1254
Middle | 900 | 311 | 61.5 | 17.0833 | 6753.0833 | -0.125 | 0.125 | -0.45 | [10 empty] | 0 | 61.5 | 17.0833 |  | -322.75 | 322.75 | 164.6412 | 126.3571 | -31.7517 | -0.53713 | 10.3826 | -322.75 | -31.7517
Middle | 901 | 312 | 60.9 | 16.9167 | 6770 | -0.25 | 0.25 | -0.9 | [10 empty] | 0 | 60.9 | 16.9167 |  | -1129.625 | 1129.625 | 164.6412 | 121.4266 | -843.5572 | -13.989 | 23.4769 | -1129.625 | -843.5572
Middle | 902 | 313 | 59.7 | 16.5833 | 6786.5833 | -0.875 | 0.875 | -3.15 | [10 empty] | 0 | 59.7 | 16.5833 |  | -1864.7778 | 1864.7778 | 164.6412 | 101.5665 | -1598.5701 | -24.245 | 32.3199 | -1864.7778 | -1598.5701
Middle | 903 | 314 | 54.6 | 15.1667 | 6801.75 | -1.4444 | 1.4444 | -5.2 | [10 empty] | 0 | 54.6 | 15.1667 |  | -1739.2639 | 1739.2639 | 164.6412 | 82.8054 | -1491.8172 | -20.4296 | 27.2069 | -1739.2639 | -1491.8172
Middle | 904 | 315 | 49.3 | 13.6944 | 6815.4444 | -1.3472 | 1.3472 | -4.85 | [10 empty] | 0 | 49.3 | 13.6944 |  | -1255.1389 | 1255.1389 | 164.6412 | 68.6843 | -1021.8133 | -12.7443 | 18.5645 | -1255.1389 | -1021.8133
Middle | 905 | 316 | 44.9 | 12.4722 | 6827.9167 | -0.97222 | 0.97222 | -3.5 | [10 empty] | 0 | 44.9 | 12.4722 |  | -627.5694 | 627.5694 | 164.6412 | 60.9601 | -401.9681 | -4.7231 | 10.0248 | -627.5694 | -401.9681
Middle | 906 | 317 | 42.3 | 11.75 | 6839.6667 | -0.48611 | 0.48611 | -1.75 | [10 empty] | 0 | 42.3 | 11.75 |  | -179.3056 | 179.3056 | 164.6412 | 58.3937 | 43.7293 | 0.50289 | 4.6269 | -179.3056 | 43.7293
Middle | 907 | 318 | 41.4 | 11.5 | 6851.1667 | -0.13889 | 0.13889 | -0.5 | [10 empty] | 0 | 41.4 | 11.5 |  | 125.5139 | 125.5139 | 164.6412 | 58.1119 | 348.267 | 3.9954 | 3.9954 | 125.5139 | 348.267
Middle | 908 | 319 | 41.3 | 11.4722 | 6862.6389 | 0.097222 | 0.097222 | 0.35 | [10 empty] | 0 | 41.3 | 11.4722 |  | 609.6389 | 609.6389 | 164.6412 | 60.385 | 834.6651 | 9.7609 | 9.7609 | 609.6389 | 834.6651
Middle | 909 | 320 | 42.1 | 11.6944 | 6874.3333 | 0.47222 | 0.47222 | 1.7 | [10 empty] | 0 | 42.1 | 11.6944 |  | 1129.625 | 1129.625 | 164.6412 | 68.0738 | 1362.34 | 16.9157 | 16.9157 | 1129.625 | 1362.34
Middle | 910 | 321 | 44.7 | 12.4167 | 6886.75 | 0.875 | 0.875 | 3.15 | [10 empty] | 0 | 44.7 | 12.4167 |  | 1201.3472 | 1201.3472 | 164.6412 | 79.8097 | 1445.7982 | 19.438 | 19.438 | 1201.3472 | 1445.7982
Middle | 911 | 322 | 48.4 | 13.4444 | 6900.1944 | 0.93056 | 0.93056 | 3.35 | [10 empty] | 0 | 48.4 | 13.4444 |  | 771.0139 | 771.0139 | 164.6412 | 90.0101 | 1025.6652 | 14.6442 | 14.6442 | 771.0139 | 1025.6652
Middle | 912 | 323 | 51.4 | 14.2778 | 6914.4722 | 0.59722 | 0.59722 | 2.15 | [10 empty] | 0 | 51.4 | 14.2778 |  | 466.1944 | 466.1944 | 164.6412 | 94.6207 | 725.4564 | 10.6199 | 10.6199 | 466.1944 | 725.4564
Middle | 913 | 324 | 52.7 | 14.6389 | 6929.1111 | 0.36111 | 0.36111 | 1.3 | [10 empty] | 0 | 52.7 | 14.6389 |  | 771.0139 | 771.0139 | 164.6412 | 99.3465 | 1035.0016 | 15.525 | 15.525 | 771.0139 | 1035.0016
Middle | 914 | 325 | 54 | 15 | 6944.1111 | 0.59722 | 0.59722 | 2.15 | [10 empty] | 0 | 54 | 15 |  | 735.1528 | 735.1528 | 164.6412 | 110.6916 | 1010.4856 | 15.9994 | 15.9994 | 735.1528 | 1010.4856
Middle | 915 | 326 | 57 | 15.8333 | 6959.9444 | 0.56944 | 0.56944 | 2.05 | [10 empty] | 0 | 57 | 15.8333 |  | 394.4722 | 394.4722 | 164.6412 | 115.0052 | 674.1186 | 10.8795 | 10.8795 | 394.4722 | 674.1186
Middle | 916 | 327 | 58.1 | 16.1389 | 6976.0833 | 0.30556 | 0.30556 | 1.1 | [10 empty] | 0 | 58.1 | 16.1389 |  | 161.375 | 161.375 | 164.6412 | 119.4011 | 445.4174 | 7.3246 | 7.3246 | 161.375 | 445.4174
Middle | 917 | 328 | 59.2 | 16.4444 | 6992.5278 | 0.125 | 0.125 | 0.45 | [10 empty] | 0 | 59.2 | 16.4444 |  | -17.9306 | 17.9306 | 164.6412 | 118.5957 | 265.3064 | 4.3481 | 4.9358 | -17.9306 | 265.3064
Middle | 918 | 329 | 59 | 16.3889 | 7008.9167 | -0.013889 | 0.013889 | -0.05 | [10 empty] | 0 | 59 | 16.3889 |  | 89.6528 | 89.6528 | 164.6412 | 118.9981 | 373.2921 | 6.1282 | 6.1282 | 89.6528 | 373.2921
Middle | 919 | 330 | 59.1 | 16.4167 | 7025.3333 | 0.069444 | 0.069444 | 0.25 | [10 empty] | 0 | 59.1 | 16.4167 |  | 251.0278 | 251.0278 | 164.6412 | 120.6144 | 536.2834 | 8.8636 | 8.8636 | 251.0278 | 536.2834
Middle | 920 | 331 | 59.5 | 16.5278 | 7041.8611 | 0.19444 | 0.19444 | 0.7 | [10 empty] | 0 | 59.5 | 16.5278 |  | 502.0556 | 502.0556 | 164.6412 | 124.7027 | 791.3995 | 13.2999 | 13.2999 | 502.0556 | 791.3995
Middle | 921 | 332 | 60.5 | 16.8056 | 7058.6667 | 0.38889 | 0.38889 | 1.4 | [10 empty] | 0 | 60.5 | 16.8056 |  | 609.6389 | 609.6389 | 164.6412 | 132.2334 | 906.5135 | 15.6877 | 15.6877 | 609.6389 | 906.5135
Middle | 922 | 333 | 62.3 | 17.3056 | 7075.9722 | 0.47222 | 0.47222 | 1.7 | [10 empty] | 0 | 62.3 | 17.3056 |  | 502.0556 | 502.0556 | 164.6412 | 139.1127 | 805.8095 | 14.3031 | 14.3031 | 502.0556 | 805.8095
Middle | 923 | 334 | 63.9 | 17.75 | 7093.7222 | 0.38889 | 0.38889 | 1.4 | [10 empty] | 0 | 63.9 | 17.75 |  | 35.8611 | 35.8611 | 164.6412 | 144.3866 | 344.889 | 6.2367 | 6.2367 | 35.8611 | 344.889
Middle | 924 | 335 | 65.1 | 18.0833 | 7111.8056 | 0.027778 | 0.027778 | 0.1 | [10 empty] | 0 | 65.1 | 18.0833 |  | -430.3333 | 430.3333 | 164.6412 | 139.9849 | -125.7072 | -2.2383 | 13.0864 | -430.3333 | -125.7072
Middle | 925 | 336 | 64.1 | 17.8056 | 7129.6111 | -0.33333 | 0.33333 | -1.2 | [10 empty] | 0 | 64.1 | 17.8056 |  | -376.5417 | 376.5417 | 164.6412 | 133.9369 | -77.9636 | -1.3579 | 11.7583 | -376.5417 | -77.9636
Middle | 926 | 337 | 62.7 | 17.4167 | 7147.0278 | -0.29167 | 0.29167 | -1.05 | [10 empty] | 0 | 62.7 | 17.4167 |  | -251.0278 | 251.0278 | 164.6412 | 130.9629 | 44.5764 | 0.7677 | 9.4142 | -251.0278 | 44.5764
Middle | 927 | 338 | 62 | 17.2222 | 7164.25 | -0.19444 | 0.19444 | -0.7 | [10 empty] | 0 | 62 | 17.2222 |  | -197.2361 | 197.2361 | 164.6412 | 128.0224 | 95.4275 | 1.6249 | 8.3419 | -197.2361 | 95.4275
Middle | 928 | 339 | 61.3 | 17.0278 | 7181.2778 | -0.15278 | 0.15278 | -0.55 | [10 empty] | 0 | 61.3 | 17.0278 |  | -143.4444 | 143.4444 | 164.6412 | 126.3571 | 147.5539 | 2.4961 | 7.3493 | -143.4444 | 147.5539
Middle | 929 | 340 | 60.9 | 16.9167 | 7198.1944 | -0.11111 | 0.11111 | -0.4 | [10 empty] | 0 | 60.9 | 16.9167 |  | -125.5139 | 125.5139 | 164.6412 | 124.7027 | 163.83 | 2.7533 | 6.9719 | -125.5139 | 163.83
Middle | 930 | 341 | 60.5 | 16.8056 | 7215 | -0.097222 | 0.097222 | -0.35 | [10 empty] | 0 | 60.5 | 16.8056 |  | -125.5139 | 125.5139 | 164.6412 | 123.469 | 162.5964 | 2.719 | 6.9167 | -125.5139 | 162.5964
Middle | 931 | 342 | 60.2 | 16.7222 | 7231.7222 | -0.097222 | 0.097222 | -0.35 | [10 empty] | 0 | 60.2 | 16.7222 |  | -143.4444 | 143.4444 | 164.6412 | 121.8337 | 143.0305 | 2.3759 | 7.1414 | -143.4444 | 143.0305
Middle | 932 | 343 | 59.8 | 16.6111 | 7248.3333 | -0.11111 | 0.11111 | -0.4 | [10 empty] | 0 | 59.8 | 16.6111 |  | -215.1667 | 215.1667 | 164.6412 | 120.2093 | 69.6838 | 1.1498 | 8.2503 | -215.1667 | 69.6838
Middle | 933 | 344 | 59.4 | 16.5 | 7264.8333 | -0.16667 | 0.16667 | -0.6 | [10 empty] | 0 | 59.4 | 16.5 |  | -340.6806 | 340.6806 | 164.6412 | 116.9931 | -59.0462 | -0.96114 | 10.1299 | -340.6806 | -59.0462
Middle | 934 | 345 | 58.6 | 16.2778 | 7281.1111 | -0.26389 | 0.26389 | -0.95 | [10 empty] | 0 | 58.6 | 16.2778 |  | -358.6111 | 358.6111 | 164.6412 | 112.6421 | -81.3278 | -1.299 | 10.1566 | -358.6111 | -81.3278
Middle | 935 | 346 | 57.5 | 15.9722 | 7297.0833 | -0.27778 | 0.27778 | -1 | [10 empty] | 0 | 57.5 | 15.9722 |  | -268.9583 | 268.9583 | 164.6412 | 109.1435 | 4.8264 | 0.075882 | 8.5331 | -268.9583 | 4.8264
Middle | 936 | 347 | 56.6 | 15.7222 | 7312.8056 | -0.20833 | 0.20833 | -0.75 | [10 empty] | 0 | 56.6 | 15.7222 |  | -197.2361 | 197.2361 | 164.6412 | 106.8418 | 74.2469 | 1.155 | 7.2912 | -197.2361 | 74.2469
Middle | 937 | 348 | 56 | 15.5556 | 7328.3611 | -0.15278 | 0.15278 | -0.55 | [10 empty] | 0 | 56 | 15.5556 |  | -179.3056 | 179.3056 | 164.6412 | 104.9424 | 90.2781 | 1.3918 | 6.9204 | -179.3056 | 90.2781
Middle | 938 | 349 | 55.5 | 15.4167 | 7343.7778 | -0.13889 | 0.13889 | -0.5 | [10 empty] | 0 | 55.5 | 15.4167 |  | -197.2361 | 197.2361 | 164.6412 | 103.0601 | 70.4652 | 1.0766 | 7.1032 | -197.2361 | 70.4652
Middle | 939 | 350 | 55 | 15.2778 | 7359.0556 | -0.15278 | 0.15278 | -0.55 | [10 empty] | 0 | 55 | 15.2778 |  | -161.375 | 161.375 | 164.6412 | 100.8238 | 104.09 | 1.5729 | 6.45 | -161.375 | 104.09
Middle | 940 | 351 | 54.4 | 15.1111 | 7374.1667 | -0.125 | 0.125 | -0.45 | [10 empty] | 0 | 54.4 | 15.1111 |  | -71.7222 | 71.7222 | 164.6412 | 99.7148 | 192.6338 | 2.8949 | 5.0505 | -71.7222 | 192.6338
Middle | 941 | 352 | 54.1 | 15.0278 | 7389.1944 | -0.055556 | 0.055556 | -0.2 | [10 empty] | 0 | 54.1 | 15.0278 |  | -35.8611 | 35.8611 | 164.6412 | 99.3465 | 228.1266 | 3.4219 | 4.4977 | -35.8611 | 228.1266
Middle | 942 | 353 | 54 | 15 | 7404.1944 | -0.027778 | 0.027778 | -0.1 | [10 empty] | 0 | 54 | 15 |  | -17.9306 | 17.9306 | 164.6412 | 98.9789 | 245.6896 | 3.6785 | 4.2154 | -17.9306 | 245.6896
Middle | 943 | 354 | 53.9 | 14.9722 | 7419.1667 | -0.013889 | 0.013889 | -0.05 | [10 empty] | 0 | 53.9 | 14.9722 |  | 17.9306 | 17.9306 | 164.6412 | 98.9789 | 281.5507 | 4.2154 | 4.2154 | 17.9306 | 281.5507
Middle | 944 | 355 | 53.9 | 14.9722 | 7434.1389 | 0.013889 | 0.013889 | 0.05 | [10 empty] | 0 | 53.9 | 14.9722 |  | 53.7917 | 53.7917 | 164.6412 | 99.3465 | 317.7794 | 4.7667 | 4.7667 | 53.7917 | 317.7794
Middle | 945 | 356 | 54 | 15 | 7449.1389 | 0.041667 | 0.041667 | 0.15 | [10 empty] | 0 | 54 | 15 |  | 179.3056 | 179.3056 | 164.6412 | 100.0838 | 444.0305 | 6.6851 | 6.6851 | 179.3056 | 444.0305
Middle | 946 | 357 | 54.2 | 15.0556 | 7464.1944 | 0.13889 | 0.13889 | 0.5 | [10 empty] | 0 | 54.2 | 15.0556 |  | 286.8889 | 286.8889 | 164.6412 | 103.0601 | 554.5902 | 8.4729 | 8.4729 | 286.8889 | 554.5902
Middle | 947 | 358 | 55 | 15.2778 | 7479.4722 | 0.22222 | 0.22222 | 0.8 | [10 empty] | 0 | 55 | 15.2778 |  | 215.1667 | 215.1667 | 164.6412 | 106.08 | 485.8879 | 7.5313 | 7.5313 | 215.1667 | 485.8879
Middle | 948 | 359 | 55.8 | 15.5 | 7494.9722 | 0.16667 | 0.16667 | 0.6 | [10 empty] | 0 | 55.8 | 15.5 |  | 53.7917 | 53.7917 | 164.6412 | 107.6063 | 326.0392 | 5.0898 | 5.0898 | 53.7917 | 326.0392
Middle | 949 | 360 | 56.2 | 15.6111 | 7510.5833 | 0.041667 | 0.041667 | 0.15 | [10 empty] | 0 | 56.2 | 15.6111 |  | -197.2361 | 197.2361 | 164.6412 | 107.2237 | 74.6288 | 1.163 | 7.3102 | -197.2361 | 74.6288
Middle | 950 | 361 | 56.1 | 15.5833 | 7526.1667 | -0.15278 | 0.15278 | -0.55 | [10 empty] | 0 | 56.1 | 15.5833 |  | -609.6389 | 609.6389 | 164.6412 | 103.4352 | -341.5625 | -5.2278 | 13.4339 | -609.6389 | -341.5625
Middle | 951 | 362 | 55.1 | 15.3056 | 7541.4722 | -0.47222 | 0.47222 | -1.7 | [10 empty] | 0 | 55.1 | 15.3056 |  | -1201.3472 | 1201.3472 | 164.6412 | 94.6207 | -942.0853 | -13.7911 | 21.3817 | -1201.3472 | -942.0853
Middle | 952 | 363 | 52.7 | 14.6389 | 7556.1111 | -0.93056 | 0.93056 | -3.35 | [10 empty] | 0 | 52.7 | 14.6389 |  | -1721.3333 | 1721.3333 | 164.6412 | 79.8097 | -1476.8824 | -19.8559 | 26.4289 | -1721.3333 | -1476.8824
Middle | 953 | 364 | 48.4 | 13.4444 | 7569.5556 | -1.3333 | 1.3333 | -4.8 | [10 empty] | 0 | 48.4 | 13.4444 |  | -1900.6389 | 1900.6389 | 164.6412 | 63.2877 | -1672.7099 | -20.0261 | 25.4837 | -1900.6389 | -1672.7099
Middle | 954 | 365 | 43.1 | 11.9722 | 7581.5278 | -1.4722 | 1.4722 | -5.3 | [10 empty] | 0 | 43.1 | 11.9722 |  | -1900.6389 | 1900.6389 | 164.6412 | 48.6798 | -1687.3179 | -17.7168 | 22.1966 | -1900.6389 | -1687.3179
Middle | 955 | 366 | 37.8 | 10.5 | 7592.0278 | -1.4722 | 1.4722 | -5.3 | [10 empty] | 0 | 37.8 | 10.5 |  | -1900.6389 | 1900.6389 | 164.6412 | 35.9859 | -1700.0118 | -15.3473 | 18.9698 | -1900.6389 | -1700.0118
Middle | 956 | 367 | 32.5 | 9.0278 | 7601.0556 | -1.4722 | 1.4722 | -5.3 | [10 empty] | 0 | 32.5 | 9.0278 |  | -1326.8611 | 1326.8611 | 164.6412 | 25.2059 | -1137.0139 | -8.5908 | 11.4596 | -1326.8611 | -1137.0139
Middle | 957 | 368 | 27.2 | 7.5556 | 7608.6111 | -1.0278 | 1.0278 | -3.7 | [10 empty] | 0 | 27.2 | 7.5556 |  | -215.1667 | 215.1667 | 164.6412 | 21.4641 | -29.0613 | -0.20262 | 2.7978 | -215.1667 | -29.0613
Middle | 958 | 369 | 25.1 | 6.9722 | 7615.5833 | -0.16667 | 0.16667 | -0.6 | [10 empty] | 0 | 25.1 | 6.9722 |  | 753.0833 | 753.0833 | 164.6412 | 23.0309 | 940.7555 | 6.7943 | 6.7943 | 753.0833 | 940.7555
Middle | 959 | 370 | 26 | 7.2222 | 7622.8056 | 0.58333 | 0.58333 | 2.1 | [10 empty] | 0 | 26 | 7.2222 |  | 1542.0278 | 1542.0278 | 164.6412 | 29.2483 | 1735.9173 | 14.1284 | 14.1284 | 1542.0278 | 1735.9173
Middle | 960 | 371 | 29.3 | 8.1389 | 7630.9444 | 1.1944 | 1.1944 | 4.3 | [10 empty] | 0 | 29.3 | 8.1389 |  | 1990.2917 | 1990.2917 | 164.6412 | 40.7866 | 2195.7195 | 21.1033 | 21.1033 | 1990.2917 | 2195.7195
Middle | 961 | 372 | 34.6 | 9.6111 | 7640.5556 | 1.5417 | 1.5417 | 5.55 | [10 empty] | 0 | 34.6 | 9.6111 |  | 1918.5694 | 1918.5694 | 164.6412 | 55.6068 | 2138.8175 | 24.0023 | 24.0023 | 1918.5694 | 2138.8175
Middle | 962 | 373 | 40.4 | 11.2222 | 7651.7778 | 1.4861 | 1.4861 | 5.35 | [10 empty] | 0 | 40.4 | 11.2222 |  | 1542.0278 | 1542.0278 | 164.6412 | 69.9136 | 1776.5826 | 22.3553 | 22.3553 | 1542.0278 | 1776.5826
Middle | 963 | 374 | 45.3 | 12.5833 | 7664.3611 | 1.1944 | 1.1944 | 4.3 | [10 empty] | 0 | 45.3 | 12.5833 |  | 1039.9722 | 1039.9722 | 164.6412 | 81.8007 | 1286.4142 | 17.5095 | 17.5095 | 1039.9722 | 1286.4142
Middle | 964 | 375 | 49 | 13.6111 | 7677.9722 | 0.80556 | 0.80556 | 2.9 | [10 empty] | 0 | 49 | 13.6111 |  | 555.8472 | 555.8472 | 164.6412 | 88.9625 | 809.4509 | 11.4897 | 11.4897 | 555.8472 | 809.4509
Middle | 965 | 376 | 51.1 | 14.1944 | 7692.1667 | 0.43056 | 0.43056 | 1.55 | [10 empty] | 0 | 51.1 | 14.1944 |  | 197.2361 | 197.2361 | 164.6412 | 92.4784 | 454.3558 | 6.5755 | 6.5755 | 197.2361 | 454.3558
Middle | 966 | 377 | 52.1 | 14.4722 | 7706.6389 | 0.15278 | 0.15278 | 0.55 | [10 empty] | 0 | 52.1 | 14.4722 |  | 0 | 0 | 164.6412 | 92.8338 | 257.475 | 3.7334 | 3.7334 | 0 | 257.475
Middle | 967 | 378 | 52.2 | 14.5 | 7721.1389 | 0 | 0 | 0 | [10 empty] | 0 | 52.2 | 14.5 |  | -89.6528 | 89.6528 | 164.6412 | 92.4784 | 167.4669 | 2.4236 | 5.0186 | -89.6528 | 167.4669
Middle | 968 | 379 | 52.1 | 14.4722 | 7735.6111 | -0.069444 | 0.069444 | -0.25 | [10 empty] | 0 | 52.1 | 14.4722 |  | -215.1667 | 215.1667 | 164.6412 | 91.0639 | 40.5384 | 0.58218 | 6.7622 | -215.1667 | 40.5384
Middle | 969 | 380 | 51.7 | 14.3611 | 7749.9722 | -0.16667 | 0.16667 | -0.6 | [10 empty] | 0 | 51.7 | 14.3611 |  | -448.2639 | 448.2639 | 164.6412 | 88.2675 | -195.3552 | -2.7621 | 9.9138 | -448.2639 | -195.3552
Middle | 970 | 381 | 50.9 | 14.1389 | 7764.1111 | -0.34722 | 0.34722 | -1.25 | [10 empty] | 0 | 50.9 | 14.1389 |  | -896.5278 | 896.5278 | 164.6412 | 82.4699 | -649.4167 | -8.8754 | 15.6297 | -896.5278 | -649.4167
Middle | 971 | 382 | 49.2 | 13.6667 | 7777.7778 | -0.69444 | 0.69444 | -2.5 | [10 empty] | 0 | 49.2 | 13.6667 |  | -1542.0278 | 1542.0278 | 164.6412 | 71.7778 | -1305.6087 | -16.6465 | 22.6752 | -1542.0278 | -1305.6087
Middle | 972 | 383 | 45.9 | 12.75 | 7790.5278 | -1.1944 | 1.1944 | -4.3 | [10 empty] | 0 | 45.9 | 12.75 |  | -1900.6389 | 1900.6389 | 164.6412 | 56.1587 | -1679.8389 | -18.9449 | 23.9251 | -1900.6389 | -1679.8389
Middle | 973 | 384 | 40.6 | 11.2778 | 7801.8056 | -1.4722 | 1.4722 | -5.3 | [10 empty] | 0 | 40.6 | 11.2778 |  | -1900.6389 | 1900.6389 | 164.6412 | 42.4536 | -1693.5441 | -16.6061 | 20.6675 | -1900.6389 | -1693.5441
Middle | 974 | 385 | 35.3 | 9.8056 | 7811.6111 | -1.4722 | 1.4722 | -5.3 | [10 empty] | 0 | 35.3 | 9.8056 |  | -1900.6389 | 1900.6389 | 164.6412 | 30.6625 | -1705.3352 | -14.2111 | 17.4662 | -1900.6389 | -1705.3352
Middle | 975 | 386 | 30 | 8.3333 | 7819.9444 | -1.4722 | 1.4722 | -5.3 | [10 empty] | 0 | 30 | 8.3333 |  | -1918.5694 | 1918.5694 | 164.6412 | 20.7854 | -1733.1428 | -11.8913 | 14.4358 | -1918.5694 | -1733.1428
Middle | 976 | 387 | 24.7 | 6.8611 | 7826.8056 | -1.4861 | 1.4861 | -5.35 | [10 empty] | 0 | 24.7 | 6.8611 |  | -1559.9583 | 1559.9583 | 164.6412 | 12.6905 | -1382.6266 | -7.4124 | 9.3138 | -1559.9583 | -1382.6266
Middle | 977 | 388 | 19.3 | 5.3611 | 7832.1667 | -1.2083 | 1.2083 | -4.35 | [10 empty] | 0 | 19.3 | 5.3611 |  | -1093.7639 | 1093.7639 | 164.6412 | 8.7218 | -920.4009 | -4.0907 | 5.6317 | -1093.7639 | -920.4009
Middle | 978 | 389 | 16 | 4.4444 | 7836.6111 | -0.84722 | 0.84722 | -3.05 | [10 empty] | 0 | 16 | 4.4444 |  | -950.3194 | 950.3194 | 164.6412 | 5.9363 | -779.742 | -2.8591 | 4.11 | -950.3194 | -779.742
Middle | 979 | 390 | 13.2 | 3.6667 | 7840.2778 | -0.73611 | 0.73611 | -2.65 | [10 empty] | 0 | 13.2 | 3.6667 |  | -788.9444 | 788.9444 | 164.6412 | 3.9006 | -620.4026 | -1.844 | 2.8459 | -788.9444 | -620.4026
Middle | 980 | 391 | 10.7 | 2.9722 | 7843.25 | -0.61111 | 0.61111 | -2.2 | [10 empty] | 0 | 10.7 | 2.9722 |  | -627.5694 | 627.5694 | 164.6412 | 2.6383 | -460.2899 | -1.1252 | 1.943 | -627.5694 | -460.2899
Middle | 981 | 392 | 8.8 | 2.4444 | 7845.6944 | -0.48611 | 0.48611 | -1.75 | [10 empty] | 0 | 8.8 | 2.4444 |  | -591.7083 | 591.7083 | 164.6412 | 1.7662 | -425.3009 | -0.8506 | 1.5162 | -591.7083 | -425.3009
Middle | 982 | 393 | 7.2 | 2 | 7847.6944 | -0.45833 | 0.45833 | -1.65 | [10 empty] | 0 | 7.2 | 2 |  | -717.2222 | 717.2222 | 164.6412 | 1.0306 | -551.5504 | -0.84265 | 1.3489 | -717.2222 | -551.5504
Middle | 983 | 394 | 5.5 | 1.5278 | 7849.2222 | -0.55556 | 0.55556 | -2 | [10 empty] | 0 | 5.5 | 1.5278 |  | -788.9444 | 788.9444 | 164.6412 | 0.34887 | -623.9543 | -0.55463 | 0.84794 | -788.9444 | -623.9543
Middle | 984 | 395 | 3.2 | 0.88889 | 7850.1111 | -0.61111 | 0.61111 | -2.2 | [10 empty] | 0 | 3.2 | 0.88889 |  | -573.7778 | 573.7778 | 164.6412 | 0.041224 | -409.0953 | -0.125 | 0.22564 | -573.7778 | -409.0953
Middle | 985 | 396 | 1.1 | 0.30556 | 7850.4167 | -0.44444 | 0.44444 | -1.6 | [10 empty] | 0 | 1.1 | 0.30556 |  | -197.2361 | 197.2361 | 164.6412 | 0 | -32.5949 | 0 | 0 | -197.2361 | -32.5949
Middle | 986 | 397 | 0 | 0 | 7850.4167 | -0.15278 | 0.15278 | -0.55 | [10 empty] | 1 |  | 0 |  | 0 | 0 | 164.6412 | 0 | 164.6412 | 0 | 0 | 0 | 164.6412
Middle | 987 | 398 | 0 | 0 | 7850.4167 | 0 | 0 | 0 | [10 empty] | 1 |  | 0 |  | 0 | 0 | 164.6412 | 0 | 164.6412 | 0 | 0 | 0 | 164.6412
Middle | 988 | 399 | 0 | 0 | 7850.4167 | 0 | 0 | 0 | [10 empty] | 1 |  | 0 |  | 0 | 0 | 164.6412 | 0 | 164.6412 | 0 | 0 | 0 | 164.6412
Middle | 989 | 400 | 0 | 0 | 7850.4167 | 0 | 0 | 0 | [10 empty] | 1 |  | 0 |  | 0 | 0 | 164.6412 | 0 | 164.6412 | 0 | 0 | 0 | 164.6412
Middle | 990 | 401 | 0 | 0 | 7850.4167 | 0 | 0 | 0 | [10 empty] | 1 |  | 0 |  | 0 | 0 | 164.6412 | 0 | 164.6412 | 0 | 0 | 0 | 164.6412
Middle | 991 | 402 | 0 | 0 | 7850.4167 | 0 | 0 | 0 | [10 empty] | 1 |  | 0 |  | 0 | 0 | 164.6412 | 0 | 164.6412 | 0 | 0 | 0 | 164.6412
Middle | 992 | 403 | 0 | 0 | 7850.4167 | 0 | 0 | 0 | [10 empty] | 1 |  | 0 |  | 0 | 0 | 164.6412 | 0 | 164.6412 | 0 | 0 | 0 | 164.6412
Middle | 993 | 404 | 0 | 0 | 7850.4167 | 0 | 0 | 0 | [10 empty] | 1 |  | 0 |  | 0 | 0 | 164.6412 | 0 | 164.6412 | 0 | 0 | 0 | 164.6412
Middle | 994 | 405 | 0 | 0 | 7850.4167 | 0 | 0 | 0 | [10 empty] | 1 |  | 0 |  | 0 | 0 | 164.6412 | 0 | 164.6412 | 0 | 0 | 0 | 164.6412
Middle | 995 | 406 | 0 | 0 | 7850.4167 | 0 | 0 | 0 | [10 empty] | 1 |  | 0 |  | 0 | 0 | 164.6412 | 0 | 164.6412 | 0 | 0 | 0 | 164.6412
Middle | 996 | 407 | 0 | 0 | 7850.4167 | 0 | 0 | 0 | [10 empty] | 1 |  | 0 |  | 0 | 0 | 164.6412 | 0 | 164.6412 | 0 | 0 | 0 | 164.6412
Middle | 997 | 408 | 0 | 0 | 7850.4167 | 0 | 0 | 0 | [10 empty] | 1 |  | 0 |  | 0 | 0 | 164.6412 | 0 | 164.6412 | 0 | 0 | 0 | 164.6412
Middle | 998 | 409 | 0 | 0 | 7850.4167 | 0 | 0 | 0 | [10 empty] | 1 |  | 0 |  | 0 | 0 | 164.6412 | 0 | 164.6412 | 0 | 0 | 0 | 164.6412
Middle | 999 | 410 | 0 | 0 | 7850.4167 | 0 | 0 | 0 | [10 empty] | 1 |  | 0 |  | 0 | 0 | 164.6412 | 0 | 164.6412 | 0 | 0 | 0 | 164.6412
Middle | 1000 | 411 | 0 | 0 | 7850.4167 | 0 | 0 | 0 | [10 empty] | 1 |  | 0 |  | 0 | 0 | 164.6412 | 0 | 164.6412 | 0 | 0 | 0 | 164.6412
Middle | 1001 | 412 | 0 | 0 | 7850.4167 | 0 | 0 | 0 | [10 empty] | 1 |  | 0 |  | 0 | 0 | 164.6412 | 0 | 164.6412 | 0 | 0 | 0 | 164.6412
Middle | 1002 | 413 | 0 | 0 | 7850.4167 | 0 | 0 | 0 | [10 empty] | 1 |  | 0 |  | 0 | 0 | 164.6412 | 0 | 164.6412 | 0 | 0 | 0 | 164.6412
Middle | 1003 | 414 | 0 | 0 | 7850.4167 | 0 | 0 | 0 | [10 empty] | 1 |  | 0 |  | 0 | 0 | 164.6412 | 0 | 164.6412 | 0 | 0 | 0 | 164.6412
Middle | 1004 | 415 | 0 | 0 | 7850.4167 | 0 | 0 | 0 | [10 empty] | 1 |  | 0 |  | 0 | 0 | 164.6412 | 0 | 164.6412 | 0 | 0 | 0 | 164.6412
Middle | 1005 | 416 | 0 | 0 | 7850.4167 | 0 | 0 | 0 | [10 empty] | 1 |  | 0 |  | 0 | 0 | 164.6412 | 0 | 164.6412 | 0 | 0 | 0 | 164.6412
Middle | 1006 | 417 | 0 | 0 | 7850.4167 | 0 | 0 | 0 | [10 empty] | 1 |  | 0 |  | 0 | 0 | 164.6412 | 0 | 164.6412 | 0 | 0 | 0 | 164.6412
Middle | 1007 | 418 | 0 | 0 | 7850.4167 | 0 | 0 | 0 | [10 empty] | 1 |  | 0 |  | 0 | 0 | 164.6412 | 0 | 164.6412 | 0 | 0 | 0 | 164.6412
Middle | 1008 | 419 | 0 | 0 | 7850.4167 | 0 | 0 | 0 | [10 empty] | 1 |  | 0 |  | 0 | 0 | 164.6412 | 0 | 164.6412 | 0 | 0 | 0 | 164.6412
Middle | 1009 | 420 | 0 | 0 | 7850.4167 | 0 | 0 | 0 | [10 empty] | 1 |  | 0 |  | 0 | 0 | 164.6412 | 0 | 164.6412 | 0 | 0 | 0 | 164.6412
Middle | 1010 | 421 | 0 | 0 | 7850.4167 | 0 | 0 | 0 | [10 empty] | 1 |  | 0 |  | 0 | 0 | 164.6412 | 0 | 164.6412 | 0 | 0 | 0 | 164.6412
Middle | 1011 | 422 | 0 | 0 | 7850.4167 | 0 | 0 | 0 | [10 empty] | 1 |  | 0 |  | 0 | 0 | 164.6412 | 0 | 164.6412 | 0 | 0 | 0 | 164.6412
Middle | 1012 | 423 | 0 | 0 | 7850.4167 | 0 | 0 | 0 | [10 empty] | 1 |  | 0 |  | 0 | 0 | 164.6412 | 0 | 164.6412 | 0 | 0 | 0 | 164.6412
Middle | 1013 | 424 | 0 | 0 | 7850.4167 | 0 | 0 | 0 | [10 empty] | 1 |  | 0 |  | 0 | 0 | 164.6412 | 0 | 164.6412 | 0 | 0 | 0 | 164.6412
Middle | 1014 | 425 | 0 | 0 | 7850.4167 | 0 | 0 | 0 | [10 empty] | 1 |  | 0 |  | 0 | 0 | 164.6412 | 0 | 164.6412 | 0 | 0 | 0 | 164.6412
Middle | 1015 | 426 | 0 | 0 | 7850.4167 | 0 | 0 | 0 | [10 empty] | 1 |  | 0 |  | 0 | 0 | 164.6412 | 0 | 164.6412 | 0 | 0 | 0 | 164.6412
Middle | 1016 | 427 | 0 | 0 | 7850.4167 | 0 | 0 | 0 | [10 empty] | 1 |  | 0 |  | 0 | 0 | 164.6412 | 0 | 164.6412 | 0 | 0 | 0 | 164.6412
Middle | 1017 | 428 | 0 | 0 | 7850.4167 | 0 | 0 | 0 | [10 empty] | 1 |  | 0 |  | 0 | 0 | 164.6412 | 0 | 164.6412 | 0 | 0 | 0 | 164.6412
Middle | 1018 | 429 | 0 | 0 | 7850.4167 | 0 | 0 | 0 | [10 empty] | 1 |  | 0 |  | 0 | 0 | 164.6412 | 0 | 164.6412 | 0 | 0 | 0 | 164.6412
Middle | 1019 | 430 | 0 | 0 | 7850.4167 | 0 | 0 | 0 | [10 empty] | 1 |  | 0 |  | 0 | 0 | 164.6412 | 0 | 164.6412 | 0 | 0 | 0 | 164.6412
Middle | 1020 | 431 | 0 | 0 | 7850.4167 | 0 | 0 | 0 | [10 empty] | 1 |  | 0 |  | 0 | 0 | 164.6412 | 0 | 164.6412 | 0 | 0 | 0 | 164.6412
Middle | 1021 | 432 | 0 | 0 | 7850.4167 | 0 | 0 | 0 | [10 empty] | 1 |  | 0 |  | 0 | 0 | 164.6412 | 0 | 164.6412 | 0 | 0 | 0 | 164.6412
Middle | 1022 | 433 | 0 | 0 | 7850.4167 | 0 | 0 | 0 | [10 empty] | 1 |  | 0 |  | 0 | 0 | 164.6412 | 0 | 164.6412 | 0 | 0 | 0 | 164.6412
High | 1023 | 1 | 0 | 0 | 7850.4167 | 0 | 0 | 0 | [10 empty] | 1 |  | 0 |  | 0 | 0 | 164.6412 | 0 | 164.6412 | 0 | 0 | 0 | 164.6412
High | 1024 | 2 | 0 | 0 | 7850.4167 | 0 | 0 | 0 | [10 empty] | 1 |  | 0 |  | 0 | 0 | 164.6412 | 0 | 164.6412 | 0 | 0 | 0 | 164.6412
High | 1025 | 3 | 0 | 0 | 7850.4167 | 0 | 0 | 0 | [10 empty] | 1 |  | 0 |  | 143.4444 | 143.4444 | 164.6412 | 0 | 308.0857 | 0 | 0 | 143.4444 | 308.0857
High | 1026 | 4 | 0 | 0 | 7850.4167 | 0.11111 | 0.11111 | 0.4 | [10 empty] | 1 |  | 0 |  | 645.5 | 645.5 | 164.6412 | 0.021804 | 810.163 | 0.18004 | 0.18004 | 645.5 | 810.163
High | 1027 | 5 | 0.8 | 0.22222 | 7850.6389 | 0.5 | 0.5 | 1.8 | [10 empty] | 1 |  | 0.22222 |  | 1398.5833 | 1398.5833 | 164.6412 | 0.44154 | 1563.6661 | 1.5637 | 1.5637 | 1398.5833 | 1563.6661
High | 1028 | 6 | 3.6 | 1 | 7851.6389 | 1.0833 | 1.0833 | 3.9 | [10 empty] | 0 | 3.6 | 1 |  | 1972.3611 | 1972.3611 | 164.6412 | 2.5198 | 2139.5221 | 5.1111 | 5.1111 | 1972.3611 | 2139.5221
High | 1029 | 7 | 8.6 | 2.3889 | 7854.0278 | 1.5278 | 1.5278 | 5.5 | [10 empty] | 0 | 8.6 | 2.3889 |  | 2044.0833 | 2044.0833 | 164.6412 | 7.2622 | 2215.9868 | 8.9871 | 8.9871 | 2044.0833 | 2215.9868
High | 1030 | 8 | 14.6 | 4.0556 | 7858.0833 | 1.5833 | 1.5833 | 5.7 | [10 empty] | 0 | 14.6 | 4.0556 |  | 1757.1944 | 1757.1944 | 164.6412 | 13.6278 | 1935.4635 | 10.7526 | 10.7526 | 1757.1944 | 1935.4635
High | 1031 | 9 | 20 | 5.5556 | 7863.6389 | 1.3611 | 1.3611 | 4.9 | [10 empty] | 0 | 20 | 5.5556 |  | 1470.3056 | 1470.3056 | 164.6412 | 20.2836 | 1655.2304 | 11.2188 | 11.2188 | 1470.3056 | 1655.2304
High | 1032 | 10 | 24.4 | 6.7778 | 7870.4167 | 1.1389 | 1.1389 | 4.1 | [10 empty] | 0 | 24.4 | 6.7778 |  | 1308.9306 | 1308.9306 | 164.6412 | 27.0934 | 1500.6652 | 11.7552 | 11.7552 | 1308.9306 | 1500.6652
High | 1033 | 11 | 28.2 | 7.8333 | 7878.25 | 1.0139 | 1.0139 | 3.65 | [10 empty] | 0 | 28.2 | 7.8333 |  | 1219.2778 | 1219.2778 | 164.6412 | 34.236 | 1418.1551 | 12.4876 | 12.4876 | 1219.2778 | 1418.1551
High | 1034 | 12 | 31.7 | 8.8056 | 7887.0556 | 0.94444 | 0.94444 | 3.4 | [10 empty] | 0 | 31.7 | 8.8056 |  | 1057.9028 | 1057.9028 | 164.6412 | 41.7351 | 1264.2791 | 12.2916 | 12.2916 | 1057.9028 | 1264.2791
High | 1035 | 13 | 35 | 9.7222 | 7896.7778 | 0.81944 | 0.81944 | 2.95 | [10 empty] | 0 | 35 | 9.7222 |  | 842.7361 | 842.7361 | 164.6412 | 48.166 | 1055.5434 | 11.0246 | 11.0246 | 842.7361 | 1055.5434
High | 1036 | 14 | 37.6 | 10.4444 | 7907.2222 | 0.65278 | 0.65278 | 2.35 | [10 empty] | 0 | 37.6 | 10.4444 |  | 699.2917 | 699.2917 | 164.6412 | 53.6965 | 917.6294 | 10.1194 | 10.1194 | 699.2917 | 917.6294
High | 1037 | 15 | 39.7 | 11.0278 | 7918.25 | 0.54167 | 0.54167 | 1.95 | [10 empty] | 0 | 39.7 | 11.0278 |  | 699.2917 | 699.2917 | 164.6412 | 58.6761 | 922.609 | 10.6356 | 10.6356 | 699.2917 | 922.609
High | 1038 | 16 | 41.5 | 11.5278 | 7929.7778 | 0.54167 | 0.54167 | 1.95 | [10 empty] | 0 | 41.5 | 11.5278 |  | 806.875 | 806.875 | 164.6412 | 64.7647 | 1036.2809 | 12.5505 | 12.5505 | 806.875 | 1036.2809
High | 1039 | 17 | 43.6 | 12.1111 | 7941.8889 | 0.625 | 0.625 | 2.25 | [10 empty] | 0 | 43.6 | 12.1111 |  | 860.6667 | 860.6667 | 164.6412 | 72.0909 | 1097.3988 | 14.0223 | 14.0223 | 860.6667 | 1097.3988
High | 1040 | 18 | 46 | 12.7778 | 7954.6667 | 0.66667 | 0.66667 | 2.4 | [10 empty] | 0 | 46 | 12.7778 |  | 806.875 | 806.875 | 164.6412 | 79.8097 | 1051.3259 | 14.1345 | 14.1345 | 806.875 | 1051.3259
High | 1041 | 19 | 48.4 | 13.4444 | 7968.1111 | 0.625 | 0.625 | 2.25 | [10 empty] | 0 | 48.4 | 13.4444 |  | 627.5694 | 627.5694 | 164.6412 | 86.8856 | 879.0963 | 12.3318 | 12.3318 | 627.5694 | 879.0963
High | 1042 | 20 | 50.5 | 14.0278 | 7982.1389 | 0.48611 | 0.48611 | 1.75 | [10 empty] | 0 | 50.5 | 14.0278 |  | 376.5417 | 376.5417 | 164.6412 | 91.7698 | 632.9527 | 9.1251 | 9.1251 | 376.5417 | 632.9527
High | 1043 | 21 | 51.9 | 14.4167 | 7996.5556 | 0.29167 | 0.29167 | 1.05 | [10 empty] | 0 | 51.9 | 14.4167 |  | 161.375 | 161.375 | 164.6412 | 94.262 | 420.2782 | 6.1407 | 6.1407 | 161.375 | 420.2782
High | 1044 | 22 | 52.6 | 14.6111 | 8011.1667 | 0.125 | 0.125 | 0.45 | [10 empty] | 0 | 52.6 | 14.6111 |  | 53.7917 | 53.7917 | 164.6412 | 94.9802 | 313.4131 | 4.5967 | 4.5967 | 53.7917 | 313.4131
High | 1045 | 23 | 52.8 | 14.6667 | 8025.8333 | 0.041667 | 0.041667 | 0.15 | [10 empty] | 0 | 52.8 | 14.6667 |  | 53.7917 | 53.7917 | 164.6412 | 95.3403 | 313.7732 | 4.6107 | 4.6107 | 53.7917 | 313.7732
High | 1046 | 24 | 52.9 | 14.6944 | 8040.5278 | 0.041667 | 0.041667 | 0.15 | [10 empty] | 0 | 52.9 | 14.6944 |  | 71.7222 | 71.7222 | 164.6412 | 96.0625 | 332.426 | 4.9033 | 4.9033 | 71.7222 | 332.426
High | 1047 | 25 | 53.1 | 14.75 | 8055.2778 | 0.055556 | 0.055556 | 0.2 | [10 empty] | 0 | 53.1 | 14.75 |  | 0 | 0 | 164.6412 | 96.7875 | 261.4288 | 3.8706 | 3.8706 | 0 | 261.4288
High | 1048 | 26 | 53.3 | 14.8056 | 8070.0833 | 0 | 0 | 0 | [10 empty] | 0 | 53.3 | 14.8056 |  | -179.3056 | 179.3056 | 164.6412 | 96.0625 | 81.3982 | 1.2006 | 6.4901 | -179.3056 | 81.3982
High | 1049 | 27 | 53.1 | 14.75 | 8084.8333 | -0.13889 | 0.13889 | -0.5 | [10 empty] | 0 | 53.1 | 14.75 |  | -430.3333 | 430.3333 | 164.6412 | 93.1898 | -172.5023 | -2.5061 | 9.9975 | -430.3333 | -172.5023
High | 1050 | 28 | 52.3 | 14.5278 | 8099.3611 | -0.33333 | 0.33333 | -1.2 | [10 empty] | 0 | 52.3 | 14.5278 |  | -627.5694 | 627.5694 | 164.6412 | 87.5752 | -375.353 | -5.2862 | 12.3903 | -627.5694 | -375.353
High | 1051 | 29 | 50.7 | 14.0833 | 8113.4444 | -0.48611 | 0.48611 | -1.75 | [10 empty] | 0 | 50.7 | 14.0833 |  | -753.0833 | 753.0833 | 164.6412 | 81.1343 | -507.3078 | -6.8768 | 13.5401 | -753.0833 | -507.3078
High | 1052 | 30 | 48.8 | 13.5556 | 8127 | -0.58333 | 0.58333 | -2.1 | [10 empty] | 0 | 48.8 | 13.5556 |  | -896.5278 | 896.5278 | 164.6412 | 73.6667 | -658.2199 | -8.502 | 14.6583 | -896.5278 | -658.2199
High | 1053 | 31 | 46.5 | 12.9167 | 8139.9167 | -0.69444 | 0.69444 | -2.5 | [10 empty] | 0 | 46.5 | 12.9167 |  | -1111.6944 | 1111.6944 | 164.6412 | 65.3602 | -881.693 | -10.7273 | 16.324 | -1111.6944 | -881.693
High | 1054 | 32 | 43.8 | 12.1667 | 8152.0833 | -0.86111 | 0.86111 | -3.1 | [10 empty] | 0 | 43.8 | 12.1667 |  | -1398.5833 | 1398.5833 | 164.6412 | 55.3318 | -1178.6103 | -13.1939 | 18.1188 | -1398.5833 | -1178.6103
High | 1055 | 33 | 40.3 | 11.1944 | 8163.2778 | -1.0833 | 1.0833 | -3.9 | [10 empty] | 0 | 40.3 | 11.1944 |  | -1721.3333 | 1721.3333 | 164.6412 | 44.154 | -1512.5381 | -15.1254 | 19.3013 | -1721.3333 | -1512.5381
High | 1056 | 34 | 36 | 10 | 8173.2778 | -1.3333 | 1.3333 | -4.8 | [10 empty] | 0 | 36 | 10 |  | -1900.6389 | 1900.6389 | 164.6412 | 32.1101 | -1703.8875 | -14.5304 | 17.8861 | -1900.6389 | -1703.8875
High | 1057 | 35 | 30.7 | 8.5278 | 8181.8056 | -1.4722 | 1.4722 | -5.3 | [10 empty] | 0 | 30.7 | 8.5278 |  | -1739.2639 | 1739.2639 | 164.6412 | 21.9802 | -1552.6424 | -10.9548 | 13.5882 | -1739.2639 | -1552.6424
High | 1058 | 36 | 25.4 | 7.0556 | 8188.8611 | -1.3472 | 1.3472 | -4.85 | [10 empty] | 0 | 25.4 | 7.0556 |  | -1559.9583 | 1559.9583 | 164.6412 | 15.0246 | -1380.2925 | -8.0517 | 10.1478 | -1559.9583 | -1380.2925
High | 1059 | 37 | 21 | 5.8333 | 8194.6944 | -1.2083 | 1.2083 | -4.35 | [10 empty] | 0 | 21 | 5.8333 |  | -1362.7222 | 1362.7222 | 164.6412 | 9.5016 | -1188.5794 | -5.5137 | 7.1293 | -1362.7222 | -1188.5794
High | 1060 | 38 | 16.7 | 4.6389 | 8199.3333 | -1.0556 | 1.0556 | -3.8 | [10 empty] | 0 | 16.7 | 4.6389 |  | -842.7361 | 842.7361 | 164.6412 | 6.1175 | -671.9774 | -2.5012 | 3.7725 | -842.7361 | -671.9774
High | 1061 | 39 | 13.4 | 3.7222 | 8203.0556 | -0.65278 | 0.65278 | -2.35 | [10 empty] | 0 | 13.4 | 3.7222 |  | -233.0972 | 233.0972 | 164.6412 | 4.906 | -63.55 | -0.21183 | 1.3421 | -233.0972 | -63.55
High | 1062 | 40 | 12 | 3.3333 | 8206.3889 | -0.18056 | 0.18056 | -0.65 | [10 empty] | 0 | 12 | 3.3333 |  | 143.4444 | 143.4444 | 164.6412 | 4.9881 | 313.0738 | 1.0523 | 1.0523 | 143.4444 | 313.0738
High | 1063 | 41 | 12.1 | 3.3611 | 8209.75 | 0.11111 | 0.11111 | 0.4 | [10 empty] | 0 | 12.1 | 3.3611 |  | 627.5694 | 627.5694 | 164.6412 | 5.5819 | 797.7926 | 2.8366 | 2.8366 | 627.5694 | 797.7926
High | 1064 | 42 | 12.8 | 3.5556 | 8213.3056 | 0.48611 | 0.48611 | 1.75 | [10 empty] | 0 | 12.8 | 3.5556 |  | 1273.0694 | 1273.0694 | 164.6412 | 8.2911 | 1446.0018 | 6.266 | 6.266 | 1273.0694 | 1446.0018
High | 1065 | 43 | 15.6 | 4.3333 | 8217.6389 | 0.98611 | 0.98611 | 3.55 | [10 empty] | 0 | 15.6 | 4.3333 |  | 1398.5833 | 1398.5833 | 164.6412 | 13.4918 | 1576.7164 | 8.7157 | 8.7157 | 1398.5833 | 1576.7164
High | 1066 | 44 | 19.9 | 5.5278 | 8223.1667 | 1.0833 | 1.0833 | 3.9 | [10 empty] | 0 | 19.9 | 5.5278 |  | 842.7361 | 842.7361 | 164.6412 | 18.6551 | 1026.0324 | 6.6692 | 6.6692 | 842.7361 | 1026.0324
High | 1067 | 45 | 23.4 | 6.5 | 8229.6667 | 0.65278 | 0.65278 | 2.35 | [10 empty] | 0 | 23.4 | 6.5 |  | 322.75 | 322.75 | 164.6412 | 20.6175 | 508.0087 | 3.4714 | 3.4714 | 322.75 | 508.0087
High | 1068 | 46 | 24.6 | 6.8333 | 8236.5 | 0.25 | 0.25 | 0.9 | [10 empty] | 0 | 24.6 | 6.8333 |  | 322.75 | 322.75 | 164.6412 | 21.6355 | 509.0267 | 3.5632 | 3.5632 | 322.75 | 509.0267
High | 1069 | 47 | 25.2 | 7 | 8243.5 | 0.25 | 0.25 | 0.9 | [10 empty] | 0 | 25.2 | 7 |  | 645.5 | 645.5 | 164.6412 | 23.745 | 833.8863 | 6.1152 | 6.1152 | 645.5 | 833.8863
High | 1070 | 48 | 26.4 | 7.3333 | 8250.8333 | 0.5 | 0.5 | 1.8 | [10 empty] | 0 | 26.4 | 7.3333 |  | 968.25 | 968.25 | 164.6412 | 28.2586 | 1161.1498 | 9.2892 | 9.2892 | 968.25 | 1161.1498
High | 1071 | 49 | 28.8 | 8 | 8258.8333 | 0.75 | 0.75 | 2.7 | [10 empty] | 0 | 28.8 | 8 |  | 1165.4861 | 1165.4861 | 164.6412 | 34.4524 | 1364.5797 | 12.0538 | 12.0538 | 1165.4861 | 1364.5797
High | 1072 | 50 | 31.8 | 8.8333 | 8267.6667 | 0.90278 | 0.90278 | 3.25 | [10 empty] | 0 | 31.8 | 8.8333 |  | 1380.6528 | 1380.6528 | 164.6412 | 42.4536 | 1587.7476 | 15.5687 | 15.5687 | 1380.6528 | 1587.7476
High | 1073 | 51 | 35.3 | 9.8056 | 8277.4722 | 1.0694 | 1.0694 | 3.85 | [10 empty] | 0 | 35.3 | 9.8056 |  | 1649.6111 | 1649.6111 | 164.6412 | 53.1569 | 1867.4092 | 20.4896 | 20.4896 | 1649.6111 | 1867.4092
High | 1074 | 52 | 39.5 | 10.9722 | 8288.4444 | 1.2778 | 1.2778 | 4.6 | [10 empty] | 0 | 39.5 | 10.9722 |  | 1757.1944 | 1757.1944 | 164.6412 | 67.466 | 1989.3017 | 24.59 | 24.59 | 1757.1944 | 1989.3017
High | 1075 | 53 | 44.5 | 12.3611 | 8300.8056 | 1.3611 | 1.3611 | 4.9 | [10 empty] | 0 | 44.5 | 12.3611 |  | 1577.8889 | 1577.8889 | 164.6412 | 82.8054 | 1825.3356 | 24.997 | 24.997 | 1577.8889 | 1825.3356
High | 1076 | 54 | 49.3 | 13.6944 | 8314.5 | 1.2222 | 1.2222 | 4.4 | [10 empty] | 0 | 49.3 | 13.6944 |  | 1273.0694 | 1273.0694 | 164.6412 | 96.7875 | 1534.4982 | 22.7191 | 22.7191 | 1273.0694 | 1534.4982
High | 1077 | 55 | 53.3 | 14.8056 | 8329.3056 | 0.98611 | 0.98611 | 3.55 | [10 empty] | 0 | 53.3 | 14.8056 |  | 1004.1111 | 1004.1111 | 164.6412 | 108.3735 | 1277.1259 | 20.0083 | 20.0083 | 1004.1111 | 1277.1259
High | 1078 | 56 | 56.4 | 15.6667 | 8344.9722 | 0.77778 | 0.77778 | 2.8 | [10 empty] | 0 | 56.4 | 15.6667 |  | 860.6667 | 860.6667 | 164.6412 | 118.1941 | 1143.502 | 18.709 | 18.709 | 860.6667 | 1143.502
High | 1079 | 57 | 58.9 | 16.3611 | 8361.3333 | 0.66667 | 0.66667 | 2.4 | [10 empty] | 0 | 58.9 | 16.3611 |  | 663.4306 | 663.4306 | 164.6412 | 127.6051 | 955.6768 | 16.2465 | 16.2465 | 663.4306 | 955.6768
High | 1080 | 58 | 61.2 | 17 | 8378.3333 | 0.51389 | 0.51389 | 1.85 | [10 empty] | 0 | 61.2 | 17 |  | 322.75 | 322.75 | 164.6412 | 133.51 | 620.9012 | 10.7968 | 10.7968 | 322.75 | 620.9012
High | 1081 | 59 | 62.6 | 17.3889 | 8395.7222 | 0.25 | 0.25 | 0.9 | [10 empty] | 0 | 62.6 | 17.3889 |  | -17.9306 | 17.9306 | 164.6412 | 135.2216 | 281.9323 | 4.9338 | 5.5614 | -17.9306 | 281.9323
High | 1082 | 60 | 63 | 17.5 | 8413.2222 | -0.013889 | 0.013889 | -0.05 | [10 empty] | 0 | 63 | 17.5 |  | -376.5417 | 376.5417 | 164.6412 | 133.0838 | -78.8167 | -1.3683 | 11.706 | -376.5417 | -78.8167
High | 1083 | 61 | 62.5 | 17.3611 | 8430.5833 | -0.29167 | 0.29167 | -1.05 | [10 empty] | 0 | 62.5 | 17.3611 |  | -573.7778 | 573.7778 | 164.6412 | 126.3571 | -282.7795 | -4.7837 | 14.6291 | -573.7778 | -282.7795
High | 1084 | 62 | 60.9 | 16.9167 | 8447.5 | -0.44444 | 0.44444 | -1.6 | [10 empty] | 0 | 60.9 | 16.9167 |  | -412.4028 | 412.4028 | 164.6412 | 119.8049 | -127.9567 | -2.1077 | 11.4786 | -412.4028 | -127.9567
High | 1085 | 63 | 59.3 | 16.4722 | 8463.9722 | -0.31944 | 0.31944 | -1.15 | [10 empty] | 0 | 59.3 | 16.4722 |  | -125.5139 | 125.5139 | 164.6412 | 116.9931 | 156.1205 | 2.5413 | 6.6275 | -125.5139 | 156.1205
High | 1086 | 64 | 58.6 | 16.2778 | 8480.25 | -0.097222 | 0.097222 | -0.35 | [10 empty] | 0 | 58.6 | 16.2778 |  | 17.9306 | 17.9306 | 164.6412 | 116.9931 | 299.5649 | 4.8763 | 4.8763 | 17.9306 | 299.5649
High | 1087 | 65 | 58.6 | 16.2778 | 8496.5278 | 0.013889 | 0.013889 | 0.05 | [10 empty] | 0 | 58.6 | 16.2778 |  | 35.8611 | 35.8611 | 164.6412 | 117.3927 | 317.8951 | 5.1835 | 5.1835 | 35.8611 | 317.8951
High | 1088 | 66 | 58.7 | 16.3056 | 8512.8333 | 0.027778 | 0.027778 | 0.1 | [10 empty] | 0 | 58.7 | 16.3056 |  | 17.9306 | 17.9306 | 164.6412 | 117.7931 | 300.3648 | 4.906 | 4.906 | 17.9306 | 300.3648
High | 1089 | 67 | 58.8 | 16.3333 | 8529.1667 | 0.013889 | 0.013889 | 0.05 | [10 empty] | 0 | 58.8 | 16.3333 |  | 0 | 0 | 164.6412 | 117.7931 | 282.4343 | 4.6131 | 4.6131 | 0 | 282.4343
High | 1090 | 68 | 58.8 | 16.3333 | 8545.5 | 0 | 0 | 0 | [10 empty] | 0 | 58.8 | 16.3333 |  | 53.7917 | 53.7917 | 164.6412 | 117.7931 | 336.226 | 5.4917 | 5.4917 | 53.7917 | 336.226
High | 1091 | 69 | 58.8 | 16.3333 | 8561.8333 | 0.041667 | 0.041667 | 0.15 | [10 empty] | 0 | 58.8 | 16.3333 |  | 233.0972 | 233.0972 | 164.6412 | 118.9981 | 516.7365 | 8.4831 | 8.4831 | 233.0972 | 516.7365
High | 1092 | 70 | 59.1 | 16.4167 | 8578.25 | 0.18056 | 0.18056 | 0.65 | [10 empty] | 0 | 59.1 | 16.4167 |  | 466.1944 | 466.1944 | 164.6412 | 123.0592 | 753.8948 | 12.5859 | 12.5859 | 466.1944 | 753.8948
High | 1093 | 71 | 60.1 | 16.6944 | 8594.9444 | 0.36111 | 0.36111 | 1.3 | [10 empty] | 0 | 60.1 | 16.6944 |  | 519.9861 | 519.9861 | 164.6412 | 129.6986 | 814.326 | 13.9566 | 13.9566 | 519.9861 | 814.326
High | 1094 | 72 | 61.7 | 17.1389 | 8612.0833 | 0.40278 | 0.40278 | 1.45 | [10 empty] | 0 | 61.7 | 17.1389 |  | 358.6111 | 358.6111 | 164.6412 | 135.2216 | 658.474 | 11.5233 | 11.5233 | 358.6111 | 658.474
High | 1095 | 73 | 63 | 17.5 | 8629.5833 | 0.27778 | 0.27778 | 1 | [10 empty] | 0 | 63 | 17.5 |  | 161.375 | 161.375 | 164.6412 | 138.2432 | 464.2595 | 8.2148 | 8.2148 | 161.375 | 464.2595
High | 1096 | 74 | 63.7 | 17.6944 | 8647.2778 | 0.125 | 0.125 | 0.45 | [10 empty] | 0 | 63.7 | 17.6944 |  | -35.8611 | 35.8611 | 164.6412 | 139.1127 | 267.8928 | 4.7551 | 6.0282 | -35.8611 | 267.8928
High | 1097 | 75 | 63.9 | 17.75 | 8665.0278 | -0.027778 | 0.027778 | -0.1 | [10 empty] | 0 | 63.9 | 17.75 |  | -286.8889 | 286.8889 | 164.6412 | 137.3765 | 15.1289 | 0.26686 | 10.3877 | -286.8889 | 15.1289
High | 1098 | 76 | 63.5 | 17.6389 | 8682.6667 | -0.22222 | 0.22222 | -0.8 | [10 empty] | 0 | 63.5 | 17.6389 |  | -573.7778 | 573.7778 | 164.6412 | 132.2334 | -276.9032 | -4.792 | 15.0671 | -573.7778 | -276.9032
High | 1099 | 77 | 62.3 | 17.3056 | 8699.9722 | -0.44444 | 0.44444 | -1.6 | [10 empty] | 0 | 62.3 | 17.3056 |  | -609.6389 | 609.6389 | 164.6412 | 123.8796 | -321.1181 | -5.3787 | 15.0442 | -609.6389 | -321.1181
High | 1100 | 78 | 60.3 | 16.75 | 8716.7222 | -0.47222 | 0.47222 | -1.7 | [10 empty] | 0 | 60.3 | 16.75 |  | -340.6806 | 340.6806 | 164.6412 | 118.1941 | -57.8453 | -0.94641 | 10.2014 | -340.6806 | -57.8453
High | 1101 | 79 | 58.9 | 16.3611 | 8733.0833 | -0.26389 | 0.26389 | -0.95 | [10 empty] | 0 | 58.9 | 16.3611 |  | -17.9306 | 17.9306 | 164.6412 | 116.1959 | 262.9066 | 4.2649 | 4.8467 | -17.9306 | 262.9066
High | 1102 | 80 | 58.4 | 16.2222 | 8749.3056 | -0.013889 | 0.013889 | -0.05 | [10 empty] | 0 | 58.4 | 16.2222 |  | 322.75 | 322.75 | 164.6412 | 117.7931 | 605.1843 | 9.8847 | 9.8847 | 322.75 | 605.1843
High | 1103 | 81 | 58.8 | 16.3333 | 8765.6389 | 0.25 | 0.25 | 0.9 | [10 empty] | 0 | 58.8 | 16.3333 |  | 627.5694 | 627.5694 | 164.6412 | 123.469 | 915.6797 | 15.3122 | 15.3122 | 627.5694 | 915.6797
High | 1104 | 82 | 60.2 | 16.7222 | 8782.3611 | 0.48611 | 0.48611 | 1.75 | [10 empty] | 0 | 60.2 | 16.7222 |  | 663.4306 | 663.4306 | 164.6412 | 132.2334 | 960.3052 | 16.6186 | 16.6186 | 663.4306 | 960.3052
High | 1105 | 83 | 62.3 | 17.3056 | 8799.6667 | 0.51389 | 0.51389 | 1.85 | [10 empty] | 0 | 62.3 | 17.3056 |  | 394.4722 | 394.4722 | 164.6412 | 139.1127 | 698.2261 | 12.3935 | 12.3935 | 394.4722 | 698.2261
High | 1106 | 84 | 63.9 | 17.75 | 8817.4167 | 0.30556 | 0.30556 | 1.1 | [10 empty] | 0 | 63.9 | 17.75 |  | 89.6528 | 89.6528 | 164.6412 | 141.7374 | 396.0314 | 7.0956 | 7.0956 | 89.6528 | 396.0314
High | 1107 | 85 | 64.5 | 17.9167 | 8835.3333 | 0.069444 | 0.069444 | 0.25 | [10 empty] | 0 | 64.5 | 17.9167 |  | -179.3056 | 179.3056 | 164.6412 | 141.2983 | 126.6339 | 2.2653 | 8.6805 | -179.3056 | 126.6339
High | 1108 | 86 | 64.4 | 17.8889 | 8853.2222 | -0.13889 | 0.13889 | -0.5 | [10 empty] | 0 | 64.4 | 17.8889 |  | -430.3333 | 430.3333 | 164.6412 | 137.3765 | -128.3156 | -2.2633 | 12.9179 | -430.3333 | -128.3156
High | 1109 | 87 | 63.5 | 17.6389 | 8870.8611 | -0.33333 | 0.33333 | -1.2 | [10 empty] | 0 | 63.5 | 17.6389 |  | -412.4028 | 412.4028 | 164.6412 | 130.9629 | -116.7986 | -2.0115 | 12.1935 | -412.4028 | -116.7986
High | 1110 | 88 | 62 | 17.2222 | 8888.0833 | -0.31944 | 0.31944 | -1.15 | [10 empty] | 0 | 62 | 17.2222 |  | -125.5139 | 125.5139 | 164.6412 | 127.6051 | 166.7324 | 2.8345 | 7.1019 | -125.5139 | 166.7324
High | 1111 | 89 | 61.2 | 17 | 8905.0833 | -0.097222 | 0.097222 | -0.35 | [10 empty] | 0 | 61.2 | 17 |  | 251.0278 | 251.0278 | 164.6412 | 128.0224 | 543.6914 | 9.2579 | 9.2579 | 251.0278 | 543.6914
High | 1112 | 90 | 61.3 | 17.0278 | 8922.1111 | 0.19444 | 0.19444 | 0.7 | [10 empty] | 0 | 61.3 | 17.0278 |  | 717.2222 | 717.2222 | 164.6412 | 133.51 | 1015.3734 | 17.6562 | 17.6562 | 717.2222 | 1015.3734
High | 1113 | 91 | 62.6 | 17.3889 | 8939.5 | 0.55556 | 0.55556 | 2 | [10 empty] | 0 | 62.6 | 17.3889 |  | 968.25 | 968.25 | 164.6412 | 145.2752 | 1278.1664 | 23.1845 | 23.1845 | 968.25 | 1278.1664
High | 1114 | 92 | 65.3 | 18.1389 | 8957.6389 | 0.75 | 0.75 | 2.7 | [10 empty] | 0 | 65.3 | 18.1389 |  | 735.1528 | 735.1528 | 164.6412 | 157.5371 | 1057.3311 | 19.9718 | 19.9718 | 735.1528 | 1057.3311
High | 1115 | 93 | 68 | 18.8889 | 8976.5278 | 0.56944 | 0.56944 | 2.05 | [10 empty] | 0 | 68 | 18.8889 |  | 304.8194 | 304.8194 | 164.6412 | 164.0907 | 633.5514 | 12.2135 | 12.2135 | 304.8194 | 633.5514
High | 1116 | 94 | 69.4 | 19.2778 | 8995.8056 | 0.23611 | 0.23611 | 0.85 | [10 empty] | 0 | 69.4 | 19.2778 |  | -17.9306 | 17.9306 | 164.6412 | 165.5124 | 312.2231 | 6.045 | 6.7393 | -17.9306 | 312.2231
High | 1117 | 95 | 69.7 | 19.3611 | 9015.1667 | -0.013889 | 0.013889 | -0.05 | [10 empty] | 0 | 69.7 | 19.3611 |  | -286.8889 | 286.8889 | 164.6412 | 163.6182 | 41.3705 | 0.79638 | 11.8416 | -286.8889 | 41.3705
High | 1118 | 96 | 69.3 | 19.25 | 9034.4167 | -0.22222 | 0.22222 | -0.8 | [10 empty] | 0 | 69.3 | 19.25 |  | -430.3333 | 430.3333 | 164.6412 | 158.0008 | -107.6913 | -2.0372 | 14.2438 | -430.3333 | -107.6913
High | 1119 | 97 | 68.1 | 18.9167 | 9053.3333 | -0.33333 | 0.33333 | -1.2 | [10 empty] | 0 | 68.1 | 18.9167 |  | -340.6806 | 340.6806 | 164.6412 | 152.4815 | -23.5578 | -0.43778 | 12.2242 | -340.6806 | -23.5578
High | 1120 | 98 | 66.9 | 18.5833 | 9071.9167 | -0.26389 | 0.26389 | -0.95 | [10 empty] | 0 | 66.9 | 18.5833 |  | -215.1667 | 215.1667 | 164.6412 | 149.3073 | 98.7819 | 1.8165 | 9.7298 | -215.1667 | 98.7819
High | 1121 | 99 | 66.2 | 18.3889 | 9090.3056 | -0.16667 | 0.16667 | -0.6 | [10 empty] | 0 | 66.2 | 18.3889 |  | -233.0972 | 233.0972 | 164.6412 | 147.0604 | 78.6044 | 1.4345 | 9.9426 | -233.0972 | 78.6044
High | 1122 | 100 | 65.7 | 18.25 | 9108.5556 | -0.18056 | 0.18056 | -0.65 | [10 empty] | 0 | 65.7 | 18.25 |  | -448.2639 | 448.2639 | 164.6412 | 143.5008 | -140.1218 | -2.5261 | 13.6363 | -448.2639 | -140.1218
High | 1123 | 101 | 64.9 | 18.0278 | 9126.5833 | -0.34722 | 0.34722 | -1.25 | [10 empty] | 0 | 64.9 | 18.0278 |  | -824.8056 | 824.8056 | 164.6412 | 136.0815 | -524.0828 | -9.2006 | 19.7593 | -824.8056 | -524.0828
High | 1124 | 102 | 63.2 | 17.5556 | 9144.1389 | -0.63889 | 0.63889 | -2.3 | [10 empty] | 0 | 63.2 | 17.5556 |  | -1326.8611 | 1326.8611 | 164.6412 | 123.8796 | -1038.3403 | -17.3922 | 27.0576 | -1326.8611 | -1038.3403
High | 1125 | 103 | 60.3 | 16.75 | 9160.8889 | -1.0278 | 1.0278 | -3.7 | [10 empty] | 0 | 60.3 | 16.75 |  | -1757.1944 | 1757.1944 | 164.6412 | 106.08 | -1486.4732 | -23.0403 | 31.4327 | -1757.1944 | -1486.4732
High | 1126 | 104 | 55.8 | 15.5 | 9176.3889 | -1.3611 | 1.3611 | -4.9 | [10 empty] | 0 | 55.8 | 15.5 |  | -1900.6389 | 1900.6389 | 164.6412 | 86.8856 | -1649.1121 | -23.1334 | 30.1901 | -1900.6389 | -1649.1121
High | 1127 | 105 | 50.5 | 14.0278 | 9190.4167 | -1.4722 | 1.4722 | -5.3 | [10 empty] | 0 | 50.5 | 14.0278 |  | -1864.7778 | 1864.7778 | 164.6412 | 69.6052 | -1630.5313 | -20.4722 | 26.3544 | -1864.7778 | -1630.5313
High | 1128 | 106 | 45.2 | 12.5556 | 9202.9722 | -1.4444 | 1.4444 | -5.2 | [10 empty] | 0 | 45.2 | 12.5556 |  | -1613.75 | 1613.75 | 164.6412 | 54.784 | -1394.3248 | -15.5312 | 20.4195 | -1613.75 | -1394.3248
High | 1129 | 107 | 40.1 | 11.1389 | 9214.1111 | -1.25 | 1.25 | -4.5 | [10 empty] | 0 | 40.1 | 11.1389 |  | -1291 | 1291 | 164.6412 | 44.646 | -1081.7128 | -10.8772 | 15.0862 | -1291 | -1081.7128
High | 1130 | 108 | 36.2 | 10.0556 | 9224.1667 | -1 | 1 | -3.6 | [10 empty] | 0 | 36.2 | 10.0556 |  | -1147.5556 | 1147.5556 | 164.6412 | 36.8771 | -946.0372 | -8.6457 | 12.329 | -1147.5556 | -946.0372
High | 1131 | 109 | 32.9 | 9.1389 | 9233.3056 | -0.88889 | 0.88889 | -3.2 | [10 empty] | 0 | 32.9 | 9.1389 |  | -1129.625 | 1129.625 | 164.6412 | 30.255 | -934.7287 | -7.7375 | 10.9641 | -1129.625 | -934.7287
High | 1132 | 110 | 29.8 | 8.2778 | 9241.5833 | -0.875 | 0.875 | -3.15 | [10 empty] | 0 | 29.8 | 8.2778 |  | -1219.2778 | 1219.2778 | 164.6412 | 24.1062 | -1030.5304 | -7.6145 | 10.4037 | -1219.2778 | -1030.5304
High | 1133 | 111 | 26.6 | 7.3889 | 9248.9722 | -0.94444 | 0.94444 | -3.4 | [10 empty] | 0 | 26.6 | 7.3889 |  | -1291 | 1291 | 164.6412 | 18.0227 | -1108.336 | -7.081 | 9.4151 | -1291 | -1108.336
High | 1134 | 112 | 23 | 6.3889 | 9255.3611 | -1 | 1 | -3.6 | [10 empty] | 0 | 23 | 6.3889 |  | -1201.3472 | 1201.3472 | 164.6412 | 12.8224 | -1023.8836 | -5.5176 | 7.4303 | -1201.3472 | -1023.8836
High | 1135 | 113 | 19.4 | 5.3889 | 9260.75 | -0.93056 | 0.93056 | -3.35 | [10 empty] | 0 | 19.4 | 5.3889 |  | -860.6667 | 860.6667 | 164.6412 | 9.0519 | -686.9735 | -3.1105 | 4.6834 | -860.6667 | -686.9735
High | 1136 | 114 | 16.3 | 4.5278 | 9265.2778 | -0.66667 | 0.66667 | -2.4 | [10 empty] | 0 | 16.3 | 4.5278 |  | -376.5417 | 376.5417 | 164.6412 | 7.2622 | -204.6382 | -0.82992 | 2.2242 | -376.5417 | -204.6382
High | 1137 | 115 | 14.6 | 4.0556 | 9269.3333 | -0.29167 | 0.29167 | -1.05 | [10 empty] | 0 | 14.6 | 4.0556 |  | -53.7917 | 53.7917 | 164.6412 | 6.8698 | 117.7193 | 0.46434 | 0.88869 | -53.7917 | 117.7193
High | 1138 | 116 | 14.2 | 3.9444 | 9273.2778 | -0.041667 | 0.041667 | -0.15 | [10 empty] | 0 | 14.2 | 3.9444 |  | 71.7222 | 71.7222 | 164.6412 | 6.9669 | 243.3303 | 0.96656 | 0.96656 | 71.7222 | 243.3303
High | 1139 | 117 | 14.3 | 3.9722 | 9277.25 | 0.055556 | 0.055556 | 0.2 | [10 empty] | 0 | 14.3 | 3.9722 |  | 143.4444 | 143.4444 | 164.6412 | 7.2622 | 315.3479 | 1.2789 | 1.2789 | 143.4444 | 315.3479
High | 1140 | 118 | 14.6 | 4.0556 | 9281.3056 | 0.11111 | 0.11111 | 0.4 | [10 empty] | 0 | 14.6 | 4.0556 |  | 322.75 | 322.75 | 164.6412 | 7.7682 | 495.1594 | 2.0769 | 2.0769 | 322.75 | 495.1594
High | 1141 | 119 | 15.1 | 4.1944 | 9285.5 | 0.25 | 0.25 | 0.9 | [10 empty] | 0 | 15.1 | 4.1944 |  | 717.2222 | 717.2222 | 164.6412 | 9.1633 | 891.0268 | 4.0591 | 4.0591 | 717.2222 | 891.0268
High | 1142 | 120 | 16.4 | 4.5556 | 9290.0556 | 0.55556 | 0.55556 | 2 | [10 empty] | 0 | 16.4 | 4.5556 |  | 1093.7639 | 1093.7639 | 164.6412 | 12.4289 | 1270.834 | 6.7425 | 6.7425 | 1093.7639 | 1270.834
High | 1143 | 121 | 19.1 | 5.3056 | 9295.3611 | 0.84722 | 0.84722 | 3.05 | [10 empty] | 0 | 19.1 | 5.3056 |  | 950.3194 | 950.3194 | 164.6412 | 17.2477 | 1132.2083 | 7.0763 | 7.0763 | 950.3194 | 1132.2083
High | 1144 | 122 | 22.5 | 6.25 | 9301.6111 | 0.73611 | 0.73611 | 2.65 | [10 empty] | 0 | 22.5 | 6.25 |  | 412.4028 | 412.4028 | 164.6412 | 20.2836 | 597.3276 | 4.0486 | 4.0486 | 412.4028 | 597.3276
High | 1145 | 123 | 24.4 | 6.7778 | 9308.3889 | 0.31944 | 0.31944 | 1.15 | [10 empty] | 0 | 24.4 | 6.7778 |  | -304.8194 | 304.8194 | 164.6412 | 20.9541 | -119.2241 | -0.82132 | 3.3784 | -304.8194 | -119.2241
High | 1146 | 124 | 24.8 | 6.8889 | 9315.2778 | -0.23611 | 0.23611 | -0.85 | [10 empty] | 0 | 24.8 | 6.8889 |  | -1326.8611 | 1326.8611 | 164.6412 | 17.5556 | -1144.6642 | -7.2177 | 9.5154 | -1326.8611 | -1144.6642
High | 1147 | 125 | 22.7 | 6.3056 | 9321.5833 | -1.0278 | 1.0278 | -3.7 | [10 empty] | 0 | 22.7 | 6.3056 |  | -1595.8194 | 1595.8194 | 164.6412 | 10.3149 | -1420.8633 | -6.8675 | 8.5587 | -1595.8194 | -1420.8633
High | 1148 | 126 | 17.4 | 4.8333 | 9326.4167 | -1.2361 | 1.2361 | -4.45 | [10 empty] | 0 | 17.4 | 4.8333 |  | -968.25 | 968.25 | 164.6412 | 6.4882 | -797.1206 | -3.0556 | 4.3676 | -968.25 | -797.1206
High | 1149 | 127 | 13.8 | 3.8333 | 9330.25 | -0.75 | 0.75 | -2.7 | [10 empty] | 0 | 13.8 | 3.8333 |  | -322.75 | 322.75 | 164.6412 | 4.906 | -153.2028 | -0.51068 | 1.641 | -322.75 | -153.2028
High | 1150 | 128 | 12 | 3.3333 | 9333.5833 | -0.25 | 0.25 | -0.9 | [10 empty] | 0 | 12 | 3.3333 |  | 0 | 0 | 164.6412 | 4.906 | 169.5472 | 0.56516 | 0.56516 | 0 | 169.5472
High | 1151 | 129 | 12 | 3.3333 | 9336.9167 | 0 | 0 | 0 | [10 empty] | 0 | 12 | 3.3333 |  | 340.6806 | 340.6806 | 164.6412 | 4.906 | 510.2278 | 1.7008 | 1.7008 | 340.6806 | 510.2278
High | 1152 | 130 | 12 | 3.3333 | 9340.25 | 0.26389 | 0.26389 | 0.95 | [10 empty] | 0 | 12 | 3.3333 |  | 1219.2778 | 1219.2778 | 164.6412 | 6.5826 | 1390.5016 | 5.3689 | 5.3689 | 1219.2778 | 1390.5016
High | 1153 | 131 | 13.9 | 3.8611 | 9344.1111 | 0.94444 | 0.94444 | 3.4 | [10 empty] | 0 | 13.9 | 3.8611 |  | 2008.2222 | 2008.2222 | 164.6412 | 12.0415 | 2184.905 | 11.4101 | 11.4101 | 2008.2222 | 2184.905
High | 1154 | 132 | 18.8 | 5.2222 | 9349.3333 | 1.5556 | 1.5556 | 5.6 | [10 empty] | 0 | 18.8 | 5.2222 |  | 1972.3611 | 1972.3611 | 164.6412 | 21.4641 | 2158.4664 | 15.0493 | 15.0493 | 1972.3611 | 2158.4664
High | 1155 | 133 | 25.1 | 6.9722 | 9356.3056 | 1.5278 | 1.5278 | 5.5 | [10 empty] | 0 | 25.1 | 6.9722 |  | 1559.9583 | 1559.9583 | 164.6412 | 30.255 | 1754.8546 | 14.5263 | 14.5263 | 1559.9583 | 1754.8546
High | 1156 | 134 | 29.8 | 8.2778 | 9364.5833 | 1.2083 | 1.2083 | 4.35 | [10 empty] | 0 | 29.8 | 8.2778 |  | 1506.1667 | 1506.1667 | 164.6412 | 38.9223 | 1709.7302 | 16.0525 | 16.0525 | 1506.1667 | 1709.7302
High | 1157 | 135 | 33.8 | 9.3889 | 9373.9722 | 1.1667 | 1.1667 | 4.2 | [10 empty] | 0 | 33.8 | 9.3889 |  | 1721.3333 | 1721.3333 | 164.6412 | 49.7155 | 1935.6901 | 20.5398 | 20.5398 | 1721.3333 | 1935.6901
High | 1158 | 136 | 38.2 | 10.6111 | 9384.5833 | 1.3333 | 1.3333 | 4.8 | [10 empty] | 0 | 38.2 | 10.6111 |  | 1918.5694 | 1918.5694 | 164.6412 | 64.1718 | 2147.3825 | 25.8879 | 25.8879 | 1918.5694 | 2147.3825
High | 1159 | 137 | 43.4 | 12.0556 | 9396.6389 | 1.4861 | 1.4861 | 5.35 | [10 empty] | 0 | 43.4 | 12.0556 |  | 1864.7778 | 1864.7778 | 164.6412 | 81.4672 | 2110.8862 | 28.6729 | 28.6729 | 1864.7778 | 2110.8862
High | 1160 | 138 | 48.9 | 13.5833 | 9410.2222 | 1.4444 | 1.4444 | 5.2 | [10 empty] | 0 | 48.9 | 13.5833 |  | 1595.8194 | 1595.8194 | 164.6412 | 98.612 | 1859.0726 | 27.7828 | 27.7828 | 1595.8194 | 1859.0726
High | 1161 | 139 | 53.8 | 14.9444 | 9425.1667 | 1.2361 | 1.2361 | 4.45 | [10 empty] | 0 | 53.8 | 14.9444 |  | 1380.6528 | 1380.6528 | 164.6412 | 113.8206 | 1659.1146 | 26.638 | 26.638 | 1380.6528 | 1659.1146
High | 1162 | 140 | 57.8 | 16.0556 | 9441.2222 | 1.0694 | 1.0694 | 3.85 | [10 empty] | 0 | 57.8 | 16.0556 |  | 1291 | 1291 | 164.6412 | 128.8592 | 1584.5004 | 27.0685 | 27.0685 | 1291 | 1584.5004
High | 1163 | 141 | 61.5 | 17.0833 | 9458.3056 | 1 | 1 | 3.6 | [10 empty] | 0 | 61.5 | 17.0833 |  | 1237.2083 | 1237.2083 | 164.6412 | 143.9434 | 1545.793 | 27.9102 | 27.9102 | 1237.2083 | 1545.793
High | 1164 | 142 | 65 | 18.0556 | 9476.3611 | 0.95833 | 0.95833 | 3.45 | [10 empty] | 0 | 65 | 18.0556 |  | 1183.4167 | 1183.4167 | 164.6412 | 159.3959 | 1507.4538 | 28.6416 | 28.6416 | 1183.4167 | 1507.4538
High | 1165 | 143 | 68.4 | 19 | 9495.3611 | 0.91667 | 0.91667 | 3.3 | [10 empty] | 0 | 68.4 | 19 |  | 824.8056 | 824.8056 | 164.6412 | 174.6591 | 1164.1058 | 23.1528 | 23.1528 | 824.8056 | 1164.1058
High | 1166 | 144 | 71.6 | 19.8889 | 9515.25 | 0.63889 | 0.63889 | 2.3 | [10 empty] | 0 | 71.6 | 19.8889 |  | 484.125 | 484.125 | 164.6412 | 181.5561 | 830.3223 | 16.8371 | 16.8371 | 484.125 | 830.3223
High | 1167 | 145 | 73 | 20.2778 | 9535.5278 | 0.375 | 0.375 | 1.35 | [10 empty] | 0 | 73 | 20.2778 |  | 573.7778 | 573.7778 | 164.6412 | 188.08 | 926.499 | 19.1219 | 19.1219 | 573.7778 | 926.499
High | 1168 | 146 | 74.3 | 20.6389 | 9556.1667 | 0.44444 | 0.44444 | 1.6 | [10 empty] | 0 | 74.3 | 20.6389 |  | 645.5 | 645.5 | 164.6412 | 197.8222 | 1007.9634 | 21.3352 | 21.3352 | 645.5 | 1007.9634
High | 1169 | 147 | 76.2 | 21.1667 | 9577.3333 | 0.5 | 0.5 | 1.8 | [10 empty] | 0 | 76.2 | 21.1667 |  | 591.7083 | 591.7083 | 164.6412 | 206.7474 | 963.0969 | 20.8403 | 20.8403 | 591.7083 | 963.0969
High | 1170 | 148 | 77.9 | 21.6389 | 9598.9722 | 0.45833 | 0.45833 | 1.65 | [10 empty] | 0 | 77.9 | 21.6389 |  | 555.8472 | 555.8472 | 164.6412 | 215.3274 | 935.8159 | 20.6659 | 20.6659 | 555.8472 | 935.8159
High | 1171 | 149 | 79.5 | 22.0833 | 9621.0556 | 0.43056 | 0.43056 | 1.55 | [10 empty] | 0 | 79.5 | 22.0833 |  | 502.0556 | 502.0556 | 164.6412 | 223.5296 | 890.2264 | 20.0301 | 20.0301 | 502.0556 | 890.2264
High | 1172 | 150 | 81 | 22.5 | 9643.5556 | 0.38889 | 0.38889 | 1.4 | [10 empty] | 0 | 81 | 22.5 |  | 448.2639 | 448.2639 | 164.6412 | 230.7622 | 843.6673 | 19.2872 | 19.2872 | 448.2639 | 843.6673
High | 1173 | 151 | 82.3 | 22.8611 | 9666.4167 | 0.34722 | 0.34722 | 1.25 | [10 empty] | 0 | 82.3 | 22.8611 |  | 412.4028 | 412.4028 | 164.6412 | 237.5407 | 814.5847 | 18.8938 | 18.8938 | 412.4028 | 814.5847
High | 1174 | 152 | 83.5 | 23.1944 | 9689.6111 | 0.31944 | 0.31944 | 1.15 | [10 empty] | 0 | 83.5 | 23.1944 |  | 358.6111 | 358.6111 | 164.6412 | 243.8405 | 767.0928 | 18.0267 | 18.0267 | 358.6111 | 767.0928
High | 1175 | 153 | 84.6 | 23.5 | 9713.1111 | 0.27778 | 0.27778 | 1 | [10 empty] | 0 | 84.6 | 23.5 |  | 304.8194 | 304.8194 | 164.6412 | 249.0562 | 718.5168 | 17.0648 | 17.0648 | 304.8194 | 718.5168
High | 1176 | 154 | 85.5 | 23.75 | 9736.8611 | 0.23611 | 0.23611 | 0.85 | [10 empty] | 0 | 85.5 | 23.75 |  | 286.8889 | 286.8889 | 164.6412 | 253.7387 | 705.2688 | 16.9069 | 16.9069 | 286.8889 | 705.2688
High | 1177 | 155 | 86.3 | 23.9722 | 9760.8333 | 0.22222 | 0.22222 | 0.8 | [10 empty] | 0 | 86.3 | 23.9722 |  | 322.75 | 322.75 | 164.6412 | 258.4648 | 745.856 | 18.0456 | 18.0456 | 322.75 | 745.856
High | 1178 | 156 | 87.1 | 24.1944 | 9785.0278 | 0.25 | 0.25 | 0.9 | [10 empty] | 0 | 87.1 | 24.1944 |  | 358.6111 | 358.6111 | 164.6412 | 264.4337 | 787.6861 | 19.2764 | 19.2764 | 358.6111 | 787.6861
High | 1179 | 157 | 88.1 | 24.4722 | 9809.5 | 0.27778 | 0.27778 | 1 | [10 empty] | 0 | 88.1 | 24.4722 |  | 358.6111 | 358.6111 | 164.6412 | 270.4708 | 793.7232 | 19.6446 | 19.6446 | 358.6111 | 793.7232
High | 1180 | 158 | 89.1 | 24.75 | 9834.25 | 0.27778 | 0.27778 | 1 | [10 empty] | 0 | 89.1 | 24.75 |  | 340.6806 | 340.6806 | 164.6412 | 276.5761 | 781.8979 | 19.5692 | 19.5692 | 340.6806 | 781.8979
High | 1181 | 159 | 90.1 | 25.0278 | 9859.2778 | 0.26389 | 0.26389 | 0.95 | [10 empty] | 0 | 90.1 | 25.0278 |  | 286.8889 | 286.8889 | 164.6412 | 282.1291 | 733.6592 | 18.5453 | 18.5453 | 286.8889 | 733.6592
High | 1182 | 160 | 91 | 25.2778 | 9884.5556 | 0.22222 | 0.22222 | 0.8 | [10 empty] | 0 | 91 | 25.2778 |  | 233.0972 | 233.0972 | 164.6412 | 286.4862 | 684.2247 | 17.4287 | 17.4287 | 233.0972 | 684.2247
High | 1183 | 161 | 91.7 | 25.4722 | 9910.0278 | 0.18056 | 0.18056 | 0.65 | [10 empty] | 0 | 91.7 | 25.4722 |  | 197.2361 | 197.2361 | 164.6412 | 290.2475 | 652.1248 | 16.7198 | 16.7198 | 197.2361 | 652.1248
High | 1184 | 162 | 92.3 | 25.6389 | 9935.6667 | 0.15278 | 0.15278 | 0.55 | [10 empty] | 0 | 92.3 | 25.6389 |  | 143.4444 | 143.4444 | 164.6412 | 293.4006 | 601.4863 | 15.505 | 15.505 | 143.4444 | 601.4863
High | 1185 | 163 | 92.8 | 25.7778 | 9961.4444 | 0.11111 | 0.11111 | 0.4 | [10 empty] | 0 | 92.8 | 25.7778 |  | 53.7917 | 53.7917 | 164.6412 | 295.3007 | 513.7336 | 13.2857 | 13.2857 | 53.7917 | 513.7336
High | 1186 | 164 | 93.1 | 25.8611 | 9987.3056 | 0.041667 | 0.041667 | 0.15 | [10 empty] | 0 | 93.1 | 25.8611 |  | 0 | 0 | 164.6412 | 295.3007 | 459.9419 | 11.8946 | 11.8946 | 0 | 459.9419
High | 1187 | 165 | 93.1 | 25.8611 | 10013.1667 | 0 | 0 | 0 | [10 empty] | 0 | 93.1 | 25.8611 |  | 0 | 0 | 164.6412 | 295.3007 | 459.9419 | 11.8946 | 11.8946 | 0 | 459.9419
High | 1188 | 166 | 93.1 | 25.8611 | 10039.0278 | 0 | 0 | 0 | [10 empty] | 0 | 93.1 | 25.8611 |  | 0 | 0 | 164.6412 | 295.3007 | 459.9419 | 11.8946 | 11.8946 | 0 | 459.9419
High | 1189 | 167 | 93.1 | 25.8611 | 10064.8889 | 0 | 0 | 0 | [10 empty] | 0 | 93.1 | 25.8611 |  | 0 | 0 | 164.6412 | 295.3007 | 459.9419 | 11.8946 | 11.8946 | 0 | 459.9419
High | 1190 | 168 | 93.1 | 25.8611 | 10090.75 | 0 | 0 | 0 | [10 empty] | 0 | 93.1 | 25.8611 |  | 0 | 0 | 164.6412 | 295.3007 | 459.9419 | 11.8946 | 11.8946 | 0 | 459.9419
High | 1191 | 169 | 93.1 | 25.8611 | 10116.6111 | 0 | 0 | 0 | [10 empty] | 0 | 93.1 | 25.8611 |  | 0 | 0 | 164.6412 | 295.3007 | 459.9419 | 11.8946 | 11.8946 | 0 | 459.9419
High | 1192 | 170 | 93.1 | 25.8611 | 10142.4722 | 0 | 0 | 0 | [10 empty] | 0 | 93.1 | 25.8611 |  | 0 | 0 | 164.6412 | 295.3007 | 459.9419 | 11.8946 | 11.8946 | 0 | 459.9419
High | 1193 | 171 | 93.1 | 25.8611 | 10168.3333 | 0 | 0 | 0 | [10 empty] | 0 | 93.1 | 25.8611 |  | 0 | 0 | 164.6412 | 295.3007 | 459.9419 | 11.8946 | 11.8946 | 0 | 459.9419
High | 1194 | 172 | 93.1 | 25.8611 | 10194.1944 | 0 | 0 | 0 | [10 empty] | 0 | 93.1 | 25.8611 |  | 17.9306 | 17.9306 | 164.6412 | 295.3007 | 477.8724 | 12.3583 | 12.3583 | 17.9306 | 477.8724
High | 1195 | 173 | 93.1 | 25.8611 | 10220.0556 | 0.013889 | 0.013889 | 0.05 | [10 empty] | 0 | 93.1 | 25.8611 |  | 17.9306 | 17.9306 | 164.6412 | 295.9354 | 478.5072 | 12.388 | 12.388 | 17.9306 | 478.5072
High | 1196 | 174 | 93.2 | 25.8889 | 10245.9444 | 0.013889 | 0.013889 | 0.05 | [10 empty] | 0 | 93.2 | 25.8889 |  | 17.9306 | 17.9306 | 164.6412 | 295.9354 | 478.5072 | 12.388 | 12.388 | 17.9306 | 478.5072
High | 1197 | 175 | 93.2 | 25.8889 | 10271.8333 | 0.013889 | 0.013889 | 0.05 | [10 empty] | 0 | 93.2 | 25.8889 |  | 89.6528 | 89.6528 | 164.6412 | 296.5708 | 550.8648 | 14.2766 | 14.2766 | 89.6528 | 550.8648
High | 1198 | 176 | 93.3 | 25.9167 | 10297.75 | 0.069444 | 0.069444 | 0.25 | [10 empty] | 0 | 93.3 | 25.9167 |  | 161.375 | 161.375 | 164.6412 | 299.1192 | 625.1354 | 16.2709 | 16.2709 | 161.375 | 625.1354
High | 1199 | 177 | 93.7 | 26.0278 | 10323.7778 | 0.125 | 0.125 | 0.45 | [10 empty] | 0 | 93.7 | 26.0278 |  | 233.0972 | 233.0972 | 164.6412 | 302.32 | 700.0584 | 18.3182 | 18.3182 | 233.0972 | 700.0584
High | 1200 | 178 | 94.2 | 26.1667 | 10349.9444 | 0.18056 | 0.18056 | 0.65 | [10 empty] | 0 | 94.2 | 26.1667 |  | 286.8889 | 286.8889 | 164.6412 | 307.4767 | 759.0069 | 20.0293 | 20.0293 | 286.8889 | 759.0069
High | 1201 | 179 | 95 | 26.3889 | 10376.3333 | 0.22222 | 0.22222 | 0.8 | [10 empty] | 0 | 95 | 26.3889 |  | 251.0278 | 251.0278 | 164.6412 | 312.6771 | 728.3461 | 19.3821 | 19.3821 | 251.0278 | 728.3461
High | 1202 | 180 | 95.8 | 26.6111 | 10402.9444 | 0.19444 | 0.19444 | 0.7 | [10 empty] | 0 | 95.8 | 26.6111 |  | 179.3056 | 179.3056 | 164.6412 | 316.606 | 660.5528 | 17.6881 | 17.6881 | 179.3056 | 660.5528
High | 1203 | 181 | 96.4 | 26.7778 | 10429.7222 | 0.13889 | 0.13889 | 0.5 | [10 empty] | 0 | 96.4 | 26.7778 |  | 107.5833 | 107.5833 | 164.6412 | 319.2389 | 591.4634 | 15.9038 | 15.9038 | 107.5833 | 591.4634
High | 1204 | 182 | 96.8 | 26.8889 | 10456.6111 | 0.083333 | 0.083333 | 0.3 | [10 empty] | 0 | 96.8 | 26.8889 |  | 53.7917 | 53.7917 | 164.6412 | 320.5594 | 538.9923 | 14.5228 | 14.5228 | 53.7917 | 538.9923
High | 1205 | 183 | 97 | 26.9444 | 10483.5556 | 0.041667 | 0.041667 | 0.15 | [10 empty] | 0 | 97 | 26.9444 |  | 35.8611 | 35.8611 | 164.6412 | 321.2207 | 521.723 | 14.072 | 14.072 | 35.8611 | 521.723
High | 1206 | 184 | 97.1 | 26.9722 | 10510.5278 | 0.027778 | 0.027778 | 0.1 | [10 empty] | 0 | 97.1 | 26.9722 |  | 35.8611 | 35.8611 | 164.6412 | 321.8827 | 522.385 | 14.1044 | 14.1044 | 35.8611 | 522.385
High | 1207 | 185 | 97.2 | 27 | 10537.5278 | 0.027778 | 0.027778 | 0.1 | [10 empty] | 0 | 97.2 | 27 |  | 35.8611 | 35.8611 | 164.6412 | 322.5453 | 523.0477 | 14.1368 | 14.1368 | 35.8611 | 523.0477
High | 1208 | 186 | 97.3 | 27.0278 | 10564.5556 | 0.027778 | 0.027778 | 0.1 | [10 empty] | 0 | 97.3 | 27.0278 |  | 17.9306 | 17.9306 | 164.6412 | 323.2086 | 505.7804 | 13.6842 | 13.6842 | 17.9306 | 505.7804
High | 1209 | 187 | 97.4 | 27.0556 | 10591.6111 | 0.013889 | 0.013889 | 0.05 | [10 empty] | 0 | 97.4 | 27.0556 |  | 0 | 0 | 164.6412 | 323.2086 | 487.8499 | 13.199 | 13.199 | 0 | 487.8499
High | 1210 | 188 | 97.4 | 27.0556 | 10618.6667 | 0 | 0 | 0 | [10 empty] | 0 | 97.4 | 27.0556 |  | 0 | 0 | 164.6412 | 323.2086 | 487.8499 | 13.199 | 13.199 | 0 | 487.8499
High | 1211 | 189 | 97.4 | 27.0556 | 10645.7222 | 0 | 0 | 0 | [10 empty] | 0 | 97.4 | 27.0556 |  | -17.9306 | 17.9306 | 164.6412 | 323.2086 | 469.9193 | 12.7139 | 13.6842 | -17.9306 | 469.9193
High | 1212 | 190 | 97.4 | 27.0556 | 10672.7778 | -0.013889 | 0.013889 | -0.05 | [10 empty] | 0 | 97.4 | 27.0556 |  | -17.9306 | 17.9306 | 164.6412 | 322.5453 | 469.256 | 12.6829 | 13.6522 | -17.9306 | 469.256
High | 1213 | 191 | 97.3 | 27.0278 | 10699.8056 | -0.013889 | 0.013889 | -0.05 | [10 empty] | 0 | 97.3 | 27.0278 |  | 0 | 0 | 164.6412 | 322.5453 | 487.1865 | 13.1676 | 13.1676 | 0 | 487.1865
High | 1214 | 192 | 97.3 | 27.0278 | 10726.8333 | 0 | 0 | 0 | [10 empty] | 0 | 97.3 | 27.0278 |  | 0 | 0 | 164.6412 | 322.5453 | 487.1865 | 13.1676 | 13.1676 | 0 | 487.1865
High | 1215 | 193 | 97.3 | 27.0278 | 10753.8611 | 0 | 0 | 0 | [10 empty] | 0 | 97.3 | 27.0278 |  | -17.9306 | 17.9306 | 164.6412 | 322.5453 | 469.256 | 12.6829 | 13.6522 | -17.9306 | 469.256
High | 1216 | 194 | 97.3 | 27.0278 | 10780.8889 | -0.013889 | 0.013889 | -0.05 | [10 empty] | 0 | 97.3 | 27.0278 |  | -35.8611 | 35.8611 | 164.6412 | 321.8827 | 450.6628 | 12.1679 | 14.1044 | -35.8611 | 450.6628
High | 1217 | 195 | 97.2 | 27 | 10807.8889 | -0.027778 | 0.027778 | -0.1 | [10 empty] | 0 | 97.2 | 27 |  | -35.8611 | 35.8611 | 164.6412 | 321.2207 | 450.0008 | 12.1375 | 14.072 | -35.8611 | 450.0008
High | 1218 | 196 | 97.1 | 26.9722 | 10834.8611 | -0.027778 | 0.027778 | -0.1 | [10 empty] | 0 | 97.1 | 26.9722 |  | -35.8611 | 35.8611 | 164.6412 | 320.5594 | 449.3395 | 12.1072 | 14.0397 | -35.8611 | 449.3395
High | 1219 | 197 | 97 | 26.9444 | 10861.8056 | -0.027778 | 0.027778 | -0.1 | [10 empty] | 0 | 97 | 26.9444 |  | -53.7917 | 53.7917 | 164.6412 | 319.8988 | 430.7484 | 11.5943 | 14.4901 | -53.7917 | 430.7484
High | 1220 | 198 | 96.9 | 26.9167 | 10888.7222 | -0.041667 | 0.041667 | -0.15 | [10 empty] | 0 | 96.9 | 26.9167 |  | -89.6528 | 89.6528 | 164.6412 | 318.5796 | 393.5681 | 10.5717 | 15.388 | -89.6528 | 393.5681
High | 1221 | 199 | 96.7 | 26.8611 | 10915.5833 | -0.069444 | 0.069444 | -0.25 | [10 empty] | 0 | 96.7 | 26.8611 |  | -107.5833 | 107.5833 | 164.6412 | 316.606 | 373.6639 | 10.0059 | 15.7676 | -107.5833 | 373.6639
High | 1222 | 200 | 96.4 | 26.7778 | 10942.3611 | -0.083333 | 0.083333 | -0.3 | [10 empty] | 0 | 96.4 | 26.7778 |  | -125.5139 | 125.5139 | 164.6412 | 314.6385 | 353.7658 | 9.4436 | 16.1446 | -125.5139 | 353.7658
High | 1223 | 201 | 96.1 | 26.6944 | 10969.0556 | -0.097222 | 0.097222 | -0.35 | [10 empty] | 0 | 96.1 | 26.6944 |  | -107.5833 | 107.5833 | 164.6412 | 312.0247 | 369.0826 | 9.8114 | 15.5313 | -107.5833 | 369.0826
High | 1224 | 202 | 95.7 | 26.5833 | 10995.6389 | -0.083333 | 0.083333 | -0.3 | [10 empty] | 0 | 95.7 | 26.5833 |  | -71.7222 | 71.7222 | 164.6412 | 310.7219 | 403.6409 | 10.7077 | 14.513 | -71.7222 | 403.6409
High | 1225 | 203 | 95.5 | 26.5278 | 11022.1667 | -0.055556 | 0.055556 | -0.2 | [10 empty] | 0 | 95.5 | 26.5278 |  | -53.7917 | 53.7917 | 164.6412 | 309.4218 | 420.2713 | 11.1255 | 13.9735 | -53.7917 | 420.2713
High | 1226 | 204 | 95.3 | 26.4722 | 11048.6389 | -0.041667 | 0.041667 | -0.15 | [10 empty] | 0 | 95.3 | 26.4722 |  | -53.7917 | 53.7917 | 164.6412 | 308.7727 | 419.6223 | 11.0967 | 13.9417 | -53.7917 | 419.6223
High | 1227 | 205 | 95.2 | 26.4444 | 11075.0833 | -0.041667 | 0.041667 | -0.15 | [10 empty] | 0 | 95.2 | 26.4444 |  | -53.7917 | 53.7917 | 164.6412 | 307.4767 | 418.3263 | 11.0392 | 13.8782 | -53.7917 | 418.3263
High | 1228 | 206 | 95 | 26.3889 | 11101.4722 | -0.041667 | 0.041667 | -0.15 | [10 empty] | 0 | 95 | 26.3889 |  | -53.7917 | 53.7917 | 164.6412 | 306.8298 | 417.6793 | 11.0105 | 13.8465 | -53.7917 | 417.6793
High | 1229 | 207 | 94.9 | 26.3611 | 11127.8333 | -0.041667 | 0.041667 | -0.15 | [10 empty] | 0 | 94.9 | 26.3611 |  | -71.7222 | 71.7222 | 164.6412 | 305.5378 | 398.4569 | 10.4816 | 14.255 | -71.7222 | 398.4569
High | 1230 | 208 | 94.7 | 26.3056 | 11154.1389 | -0.055556 | 0.055556 | -0.2 | [10 empty] | 0 | 94.7 | 26.3056 |  | -53.7917 | 53.7917 | 164.6412 | 304.2487 | 415.0982 | 10.8963 | 13.7204 | -53.7917 | 415.0982
High | 1231 | 209 | 94.5 | 26.25 | 11180.3889 | -0.041667 | 0.041667 | -0.15 | [10 empty] | 0 | 94.5 | 26.25 |  | -17.9306 | 17.9306 | 164.6412 | 303.6051 | 450.3158 | 11.8083 | 12.7486 | -17.9306 | 450.3158
High | 1232 | 210 | 94.4 | 26.2222 | 11206.6111 | -0.013889 | 0.013889 | -0.05 | [10 empty] | 0 | 94.4 | 26.2222 |  | -17.9306 | 17.9306 | 164.6412 | 303.6051 | 450.3158 | 11.8083 | 12.7486 | -17.9306 | 450.3158
High | 1233 | 211 | 94.4 | 26.2222 | 11232.8333 | -0.013889 | 0.013889 | -0.05 | [10 empty] | 0 | 94.4 | 26.2222 |  | -17.9306 | 17.9306 | 164.6412 | 302.9622 | 449.6729 | 11.7789 | 12.7183 | -17.9306 | 449.6729
High | 1234 | 212 | 94.3 | 26.1944 | 11259.0278 | -0.013889 | 0.013889 | -0.05 | [10 empty] | 0 | 94.3 | 26.1944 |  | -35.8611 | 35.8611 | 164.6412 | 302.9622 | 431.7423 | 11.3093 | 13.188 | -35.8611 | 431.7423
High | 1235 | 213 | 94.3 | 26.1944 | 11285.2222 | -0.027778 | 0.027778 | -0.1 | [10 empty] | 0 | 94.3 | 26.1944 |  | -71.7222 | 71.7222 | 164.6412 | 301.6785 | 394.5975 | 10.3143 | 14.0638 | -71.7222 | 394.5975
High | 1236 | 214 | 94.1 | 26.1389 | 11311.3611 | -0.055556 | 0.055556 | -0.2 | [10 empty] | 0 | 94.1 | 26.1389 |  | -125.5139 | 125.5139 | 164.6412 | 300.3974 | 339.5248 | 8.8559 | 15.4036 | -125.5139 | 339.5248
High | 1237 | 215 | 93.9 | 26.0833 | 11337.4444 | -0.097222 | 0.097222 | -0.35 | [10 empty] | 0 | 93.9 | 26.0833 |  | -197.2361 | 197.2361 | 164.6412 | 297.2068 | 264.612 | 6.8652 | 17.0996 | -197.2361 | 264.612
High | 1238 | 216 | 93.4 | 25.9444 | 11363.3889 | -0.15278 | 0.15278 | -0.55 | [10 empty] | 0 | 93.4 | 25.9444 |  | -251.0278 | 251.0278 | 164.6412 | 293.4006 | 207.0141 | 5.3364 | 18.2782 | -251.0278 | 207.0141
High | 1239 | 217 | 92.8 | 25.7778 | 11389.1667 | -0.19444 | 0.19444 | -0.7 | [10 empty] | 0 | 92.8 | 25.7778 |  | -268.9583 | 268.9583 | 164.6412 | 288.3638 | 184.0467 | 4.7034 | 18.4502 | -268.9583 | 184.0467
High | 1240 | 218 | 92 | 25.5556 | 11414.7222 | -0.20833 | 0.20833 | -0.75 | [10 empty] | 0 | 92 | 25.5556 |  | -251.0278 | 251.0278 | 164.6412 | 283.9923 | 197.6058 | 5.0115 | 17.7442 | -251.0278 | 197.6058
High | 1241 | 219 | 91.3 | 25.3611 | 11440.0833 | -0.19444 | 0.19444 | -0.7 | [10 empty] | 0 | 91.3 | 25.3611 |  | -233.0972 | 233.0972 | 164.6412 | 279.6543 | 211.1983 | 5.3152 | 17.0477 | -233.0972 | 211.1983
High | 1242 | 220 | 90.6 | 25.1667 | 11465.25 | -0.18056 | 0.18056 | -0.65 | [10 empty] | 0 | 90.6 | 25.1667 |  | -233.0972 | 233.0972 | 164.6412 | 275.9625 | 207.5065 | 5.1877 | 16.8425 | -233.0972 | 207.5065
High | 1243 | 221 | 90 | 25 | 11490.25 | -0.18056 | 0.18056 | -0.65 | [10 empty] | 0 | 90 | 25 |  | -233.0972 | 233.0972 | 164.6412 | 271.6864 | 203.2305 | 5.0412 | 16.6055 | -233.0972 | 203.2305
High | 1244 | 222 | 89.3 | 24.8056 | 11515.0556 | -0.18056 | 0.18056 | -0.65 | [10 empty] | 0 | 89.3 | 24.8056 |  | -215.1667 | 215.1667 | 164.6412 | 268.0478 | 217.5224 | 5.3595 | 15.9624 | -215.1667 | 217.5224
High | 1245 | 223 | 88.7 | 24.6389 | 11539.6944 | -0.16667 | 0.16667 | -0.6 | [10 empty] | 0 | 88.7 | 24.6389 |  | -233.0972 | 233.0972 | 164.6412 | 264.4337 | 195.9777 | 4.796 | 16.2048 | -233.0972 | 195.9777
High | 1246 | 224 | 88.1 | 24.4722 | 11564.1667 | -0.18056 | 0.18056 | -0.65 | [10 empty] | 0 | 88.1 | 24.4722 |  | -251.0278 | 251.0278 | 164.6412 | 260.2483 | 173.8618 | 4.221 | 16.4098 | -251.0278 | 173.8618
High | 1247 | 225 | 87.4 | 24.2778 | 11588.4444 | -0.19444 | 0.19444 | -0.7 | [10 empty] | 0 | 87.4 | 24.2778 |  | -251.0278 | 251.0278 | 164.6412 | 256.0963 | 169.7097 | 4.0872 | 16.1783 | -251.0278 | 169.7097
High | 1248 | 226 | 86.7 | 24.0833 | 11612.5278 | -0.19444 | 0.19444 | -0.7 | [10 empty] | 0 | 86.7 | 24.0833 |  | -251.0278 | 251.0278 | 164.6412 | 251.9776 | 165.5911 | 3.9558 | 15.9493 | -251.0278 | 165.5911
High | 1249 | 227 | 86 | 23.8889 | 11636.4167 | -0.19444 | 0.19444 | -0.7 | [10 empty] | 0 | 86 | 23.8889 |  | -233.0972 | 233.0972 | 164.6412 | 247.8923 | 179.4364 | 4.2516 | 15.2979 | -233.0972 | 179.4364
High | 1250 | 228 | 85.3 | 23.6944 | 11660.1111 | -0.18056 | 0.18056 | -0.65 | [10 empty] | 0 | 85.3 | 23.6944 |  | -215.1667 | 215.1667 | 164.6412 | 244.4173 | 193.8918 | 4.5618 | 14.6866 | -215.1667 | 193.8918
High | 1251 | 229 | 84.7 | 23.5278 | 11683.6389 | -0.16667 | 0.16667 | -0.6 | [10 empty] | 0 | 84.7 | 23.5278 |  | -215.1667 | 215.1667 | 164.6412 | 240.9667 | 190.4413 | 4.4489 | 14.502 | -215.1667 | 190.4413
High | 1252 | 230 | 84.1 | 23.3611 | 11707 | -0.16667 | 0.16667 | -0.6 | [10 empty] | 0 | 84.1 | 23.3611 |  | -215.1667 | 215.1667 | 164.6412 | 237.5407 | 187.0152 | 4.3377 | 14.3191 | -215.1667 | 187.0152
High | 1253 | 231 | 83.5 | 23.1944 | 11730.1944 | -0.16667 | 0.16667 | -0.6 | [10 empty] | 0 | 83.5 | 23.1944 |  | -215.1667 | 215.1667 | 164.6412 | 234.1392 | 183.6138 | 4.2282 | 14.1378 | -215.1667 | 183.6138
High | 1254 | 232 | 82.9 | 23.0278 | 11753.2222 | -0.16667 | 0.16667 | -0.6 | [10 empty] | 0 | 82.9 | 23.0278 |  | -215.1667 | 215.1667 | 164.6412 | 230.7622 | 180.2368 | 4.1204 | 13.9583 | -215.1667 | 180.2368
High | 1255 | 233 | 82.3 | 22.8611 | 11776.0833 | -0.16667 | 0.16667 | -0.6 | [10 empty] | 0 | 82.3 | 22.8611 |  | -215.1667 | 215.1667 | 164.6412 | 227.4098 | 176.8844 | 4.0143 | 13.7805 | -215.1667 | 176.8844
High | 1256 | 234 | 81.7 | 22.6944 | 11798.7778 | -0.16667 | 0.16667 | -0.6 | [10 empty] | 0 | 81.7 | 22.6944 |  | -215.1667 | 215.1667 | 164.6412 | 224.0819 | 173.5565 | 3.9098 | 13.6043 | -215.1667 | 173.5565
High | 1257 | 235 | 81.1 | 22.5278 | 11821.3056 | -0.16667 | 0.16667 | -0.6 | [10 empty] | 0 | 81.1 | 22.5278 |  | -215.1667 | 215.1667 | 164.6412 | 220.7785 | 170.2531 | 3.807 | 13.4298 | -215.1667 | 170.2531
High | 1258 | 236 | 80.5 | 22.3611 | 11843.6667 | -0.16667 | 0.16667 | -0.6 | [10 empty] | 0 | 80.5 | 22.3611 |  | -197.2361 | 197.2361 | 164.6412 | 217.4997 | 184.9048 | 4.1039 | 12.859 | -197.2361 | 184.9048
High | 1259 | 237 | 79.9 | 22.1944 | 11865.8611 | -0.15278 | 0.15278 | -0.55 | [10 empty] | 0 | 79.9 | 22.1944 |  | -161.375 | 161.375 | 164.6412 | 214.786 | 218.0523 | 4.8093 | 11.9277 | -161.375 | 218.0523
High | 1260 | 238 | 79.4 | 22.0556 | 11887.9167 | -0.125 | 0.125 | -0.45 | [10 empty] | 0 | 79.4 | 22.0556 |  | -125.5139 | 125.5139 | 164.6412 | 212.6274 | 251.7547 | 5.5246 | 11.0333 | -125.5139 | 251.7547
High | 1261 | 239 | 79 | 21.9444 | 11909.8611 | -0.097222 | 0.097222 | -0.35 | [10 empty] | 0 | 79 | 21.9444 |  | -53.7917 | 53.7917 | 164.6412 | 211.0156 | 321.8651 | 7.0363 | 9.3882 | -53.7917 | 321.8651
High | 1262 | 240 | 78.7 | 21.8611 | 11931.7222 | -0.041667 | 0.041667 | -0.15 | [10 empty] | 0 | 78.7 | 21.8611 |  | 17.9306 | 17.9306 | 164.6412 | 211.0156 | 393.5874 | 8.6043 | 8.6043 | 17.9306 | 393.5874
High | 1263 | 241 | 78.7 | 21.8611 | 11953.5833 | 0.013889 | 0.013889 | 0.05 | [10 empty] | 0 | 78.7 | 21.8611 |  | 71.7222 | 71.7222 | 164.6412 | 211.5522 | 447.9156 | 9.8044 | 9.8044 | 71.7222 | 447.9156
High | 1264 | 242 | 78.8 | 21.8889 | 11975.4722 | 0.055556 | 0.055556 | 0.2 | [10 empty] | 0 | 78.8 | 21.8889 |  | 107.5833 | 107.5833 | 164.6412 | 213.166 | 485.3906 | 10.6651 | 10.6651 | 107.5833 | 485.3906
High | 1265 | 243 | 79.1 | 21.9722 | 11997.4444 | 0.083333 | 0.083333 | 0.3 | [10 empty] | 0 | 79.1 | 21.9722 |  | 89.6528 | 89.6528 | 164.6412 | 214.786 | 469.0801 | 10.3458 | 10.3458 | 89.6528 | 469.0801
High | 1266 | 244 | 79.4 | 22.0556 | 12019.5 | 0.069444 | 0.069444 | 0.25 | [10 empty] | 0 | 79.4 | 22.0556 |  | 71.7222 | 71.7222 | 164.6412 | 215.8695 | 452.2329 | 9.9994 | 9.9994 | 71.7222 | 452.2329
High | 1267 | 245 | 79.6 | 22.1111 | 12041.6111 | 0.055556 | 0.055556 | 0.2 | [10 empty] | 0 | 79.6 | 22.1111 |  | 35.8611 | 35.8611 | 164.6412 | 216.9556 | 417.4579 | 9.2537 | 9.2537 | 35.8611 | 417.4579
High | 1268 | 246 | 79.8 | 22.1667 | 12063.7778 | 0.027778 | 0.027778 | 0.1 | [10 empty] | 0 | 79.8 | 22.1667 |  | -35.8611 | 35.8611 | 164.6412 | 216.9556 | 345.7357 | 7.6638 | 9.2537 | -35.8611 | 345.7357
High | 1269 | 247 | 79.8 | 22.1667 | 12085.9444 | -0.027778 | 0.027778 | -0.1 | [10 empty] | 0 | 79.8 | 22.1667 |  | -89.6528 | 89.6528 | 164.6412 | 215.8695 | 290.8579 | 6.4312 | 10.3958 | -89.6528 | 290.8579
High | 1270 | 248 | 79.6 | 22.1111 | 12108.0556 | -0.069444 | 0.069444 | -0.25 | [10 empty] | 0 | 79.6 | 22.1111 |  | -125.5139 | 125.5139 | 164.6412 | 214.2454 | 253.3727 | 5.5812 | 11.1108 | -125.5139 | 253.3727
High | 1271 | 249 | 79.3 | 22.0278 | 12130.0833 | -0.097222 | 0.097222 | -0.35 | [10 empty] | 0 | 79.3 | 22.0278 |  | -143.4444 | 143.4444 | 164.6412 | 212.0894 | 233.2862 | 5.1129 | 11.4005 | -143.4444 | 233.2862
High | 1272 | 250 | 78.9 | 21.9167 | 12152 | -0.11111 | 0.11111 | -0.4 | [10 empty] | 0 | 78.9 | 21.9167 |  | -125.5139 | 125.5139 | 164.6412 | 209.9444 | 249.0718 | 5.4311 | 10.9049 | -125.5139 | 249.0718
High | 1273 | 251 | 78.5 | 21.8056 | 12173.8056 | -0.097222 | 0.097222 | -0.35 | [10 empty] | 0 | 78.5 | 21.8056 |  | -107.5833 | 107.5833 | 164.6412 | 208.3428 | 265.4007 | 5.7651 | 10.439 | -107.5833 | 265.4007
High | 1274 | 252 | 78.2 | 21.7222 | 12195.5278 | -0.083333 | 0.083333 | -0.3 | [10 empty] | 0 | 78.2 | 21.7222 |  | -89.6528 | 89.6528 | 164.6412 | 206.7474 | 281.7358 | 6.0964 | 9.9764 | -89.6528 | 281.7358
High | 1275 | 253 | 77.9 | 21.6389 | 12217.1667 | -0.069444 | 0.069444 | -0.25 | [10 empty] | 0 | 77.9 | 21.6389 |  | -35.8611 | 35.8611 | 164.6412 | 205.6871 | 334.4672 | 7.2189 | 8.7669 | -35.8611 | 334.4672
High | 1276 | 254 | 77.7 | 21.5833 | 12238.75 | -0.027778 | 0.027778 | -0.1 | [10 empty] | 0 | 77.7 | 21.5833 |  | 17.9306 | 17.9306 | 164.6412 | 205.6871 | 388.2589 | 8.3799 | 8.3799 | 17.9306 | 388.2589
High | 1277 | 255 | 77.7 | 21.5833 | 12260.3333 | 0.013889 | 0.013889 | 0.05 | [10 empty] | 0 | 77.7 | 21.5833 |  | 35.8611 | 35.8611 | 164.6412 | 206.2169 | 406.7192 | 8.7897 | 8.7897 | 35.8611 | 406.7192
High | 1278 | 256 | 77.8 | 21.6111 | 12281.9444 | 0.027778 | 0.027778 | 0.1 | [10 empty] | 0 | 77.8 | 21.6111 |  | 53.7917 | 53.7917 | 164.6412 | 206.7474 | 425.1803 | 9.2004 | 9.2004 | 53.7917 | 425.1803
High | 1279 | 257 | 77.9 | 21.6389 | 12303.5833 | 0.041667 | 0.041667 | 0.15 | [10 empty] | 0 | 77.9 | 21.6389 |  | 71.7222 | 71.7222 | 164.6412 | 207.8103 | 444.1738 | 9.6361 | 9.6361 | 71.7222 | 444.1738
High | 1280 | 258 | 78.1 | 21.6944 | 12325.2778 | 0.055556 | 0.055556 | 0.2 | [10 empty] | 0 | 78.1 | 21.6944 |  | 35.8611 | 35.8611 | 164.6412 | 208.876 | 409.3784 | 8.904 | 8.904 | 35.8611 | 409.3784
High | 1281 | 259 | 78.3 | 21.75 | 12347.0278 | 0.027778 | 0.027778 | 0.1 | [10 empty] | 0 | 78.3 | 21.75 |  | 17.9306 | 17.9306 | 164.6412 | 208.876 | 391.4478 | 8.514 | 8.514 | 17.9306 | 391.4478
High | 1282 | 260 | 78.3 | 21.75 | 12368.7778 | 0.013889 | 0.013889 | 0.05 | [10 empty] | 0 | 78.3 | 21.75 |  | 17.9306 | 17.9306 | 164.6412 | 209.4099 | 391.9817 | 8.5365 | 8.5365 | 17.9306 | 391.9817
High | 1283 | 261 | 78.4 | 21.7778 | 12390.5556 | 0.013889 | 0.013889 | 0.05 | [10 empty] | 0 | 78.4 | 21.7778 |  | 0 | 0 | 164.6412 | 209.4099 | 374.0511 | 8.146 | 8.146 | 0 | 374.0511
High | 1284 | 262 | 78.4 | 21.7778 | 12412.3333 | 0 | 0 | 0 | [10 empty] | 0 | 78.4 | 21.7778 |  | -35.8611 | 35.8611 | 164.6412 | 209.4099 | 338.19 | 7.365 | 8.927 | -35.8611 | 338.19
High | 1285 | 263 | 78.4 | 21.7778 | 12434.1111 | -0.027778 | 0.027778 | -0.1 | [10 empty] | 0 | 78.4 | 21.7778 |  | -71.7222 | 71.7222 | 164.6412 | 208.3428 | 301.2618 | 6.5441 | 9.66 | -71.7222 | 301.2618
High | 1286 | 264 | 78.2 | 21.7222 | 12455.8333 | -0.055556 | 0.055556 | -0.2 | [10 empty] | 0 | 78.2 | 21.7222 |  | -89.6528 | 89.6528 | 164.6412 | 207.2785 | 282.267 | 6.1158 | 10.0007 | -89.6528 | 282.267
High | 1287 | 265 | 78 | 21.6667 | 12477.5 | -0.069444 | 0.069444 | -0.25 | [10 empty] | 0 | 78 | 21.6667 |  | -125.5139 | 125.5139 | 164.6412 | 205.6871 | 244.8145 | 5.2839 | 10.7019 | -125.5139 | 244.8145
High | 1288 | 266 | 77.7 | 21.5833 | 12499.0833 | -0.097222 | 0.097222 | -0.35 | [10 empty] | 0 | 77.7 | 21.5833 |  | -143.4444 | 143.4444 | 164.6412 | 203.5748 | 224.7716 | 4.8263 | 10.9865 | -143.4444 | 224.7716
High | 1289 | 267 | 77.3 | 21.4722 | 12520.5556 | -0.11111 | 0.11111 | -0.4 | [10 empty] | 0 | 77.3 | 21.4722 |  | -125.5139 | 125.5139 | 164.6412 | 201.4734 | 240.6007 | 5.1395 | 10.5017 | -125.5139 | 240.6007
High | 1290 | 268 | 76.9 | 21.3611 | 12541.9167 | -0.097222 | 0.097222 | -0.35 | [10 empty] | 0 | 76.9 | 21.3611 |  | -125.5139 | 125.5139 | 164.6412 | 199.9045 | 239.0319 | 5.0861 | 10.4274 | -125.5139 | 239.0319
High | 1291 | 269 | 76.6 | 21.2778 | 12563.1944 | -0.097222 | 0.097222 | -0.35 | [10 empty] | 0 | 76.6 | 21.2778 |  | -161.375 | 161.375 | 164.6412 | 197.8222 | 201.0884 | 4.2564 | 11.0879 | -161.375 | 201.0884
High | 1292 | 270 | 76.2 | 21.1667 | 12584.3611 | -0.125 | 0.125 | -0.45 | [10 empty] | 0 | 76.2 | 21.1667 |  | -179.3056 | 179.3056 | 164.6412 | 195.2346 | 180.5703 | 3.797 | 11.3378 | -179.3056 | 180.5703
High | 1293 | 271 | 75.7 | 21.0278 | 12605.3889 | -0.13889 | 0.13889 | -0.5 | [10 empty] | 0 | 75.7 | 21.0278 |  | -179.3056 | 179.3056 | 164.6412 | 192.6641 | 177.9997 | 3.7182 | 11.2092 | -179.3056 | 177.9997
High | 1294 | 272 | 75.2 | 20.8889 | 12626.2778 | -0.13889 | 0.13889 | -0.5 | [10 empty] | 0 | 75.2 | 20.8889 |  | -143.4444 | 143.4444 | 164.6412 | 190.1106 | 211.3074 | 4.3846 | 10.3376 | -143.4444 | 211.3074
High | 1295 | 273 | 74.7 | 20.75 | 12647.0278 | -0.11111 | 0.11111 | -0.4 | [10 empty] | 0 | 74.7 | 20.75 |  | -71.7222 | 71.7222 | 164.6412 | 188.5866 | 281.5056 | 5.8178 | 8.7823 | -71.7222 | 281.5056
High | 1296 | 274 | 74.4 | 20.6667 | 12667.6944 | -0.055556 | 0.055556 | -0.2 | [10 empty] | 0 | 74.4 | 20.6667 |  | 0 | 0 | 164.6412 | 188.08 | 352.7213 | 7.2798 | 7.2798 | 0 | 352.7213
High | 1297 | 275 | 74.3 | 20.6389 | 12688.3333 | 0 | 0 | 0 | [10 empty] | 0 | 74.3 | 20.6389 |  | 53.7917 | 53.7917 | 164.6412 | 188.5866 | 407.0195 | 8.4117 | 8.4117 | 53.7917 | 407.0195
High | 1298 | 276 | 74.4 | 20.6667 | 12709 | 0.041667 | 0.041667 | 0.15 | [10 empty] | 0 | 74.4 | 20.6667 |  | 89.6528 | 89.6528 | 164.6412 | 189.6019 | 443.8959 | 9.1985 | 9.1985 | 89.6528 | 443.8959
High | 1299 | 277 | 74.6 | 20.7222 | 12729.7222 | 0.069444 | 0.069444 | 0.25 | [10 empty] | 0 | 74.6 | 20.7222 |  | 89.6528 | 89.6528 | 164.6412 | 191.1299 | 445.4239 | 9.2673 | 9.2673 | 89.6528 | 445.4239
High | 1300 | 278 | 74.9 | 20.8056 | 12750.5278 | 0.069444 | 0.069444 | 0.25 | [10 empty] | 0 | 74.9 | 20.8056 |  | 71.7222 | 71.7222 | 164.6412 | 192.152 | 428.5155 | 8.9393 | 8.9393 | 71.7222 | 428.5155
High | 1301 | 279 | 75.1 | 20.8611 | 12771.3889 | 0.055556 | 0.055556 | 0.2 | [10 empty] | 0 | 75.1 | 20.8611 |  | 71.7222 | 71.7222 | 164.6412 | 193.1768 | 429.5403 | 8.9846 | 8.9846 | 71.7222 | 429.5403
High | 1302 | 280 | 75.3 | 20.9167 | 12792.3056 | 0.055556 | 0.055556 | 0.2 | [10 empty] | 0 | 75.3 | 20.9167 |  | 89.6528 | 89.6528 | 164.6412 | 194.2044 | 448.4984 | 9.406 | 9.406 | 89.6528 | 448.4984
High | 1303 | 281 | 75.5 | 20.9722 | 12813.2778 | 0.069444 | 0.069444 | 0.25 | [10 empty] | 0 | 75.5 | 20.9722 |  | 71.7222 | 71.7222 | 164.6412 | 195.7508 | 432.1142 | 9.0984 | 9.0984 | 71.7222 | 432.1142
High | 1304 | 282 | 75.8 | 21.0556 | 12834.3333 | 0.055556 | 0.055556 | 0.2 | [10 empty] | 0 | 75.8 | 21.0556 |  | 35.8611 | 35.8611 | 164.6412 | 196.2676 | 396.7699 | 8.3652 | 8.3652 | 35.8611 | 396.7699
High | 1305 | 283 | 75.9 | 21.0833 | 12855.4167 | 0.027778 | 0.027778 | 0.1 | [10 empty] | 0 | 75.9 | 21.0833 |  | 17.9306 | 17.9306 | 164.6412 | 196.7851 | 379.3569 | 8.0086 | 8.0086 | 17.9306 | 379.3569
High | 1306 | 284 | 76 | 21.1111 | 12876.5278 | 0.013889 | 0.013889 | 0.05 | [10 empty] | 0 | 76 | 21.1111 |  | 0 | 0 | 164.6412 | 196.7851 | 361.4263 | 7.6301 | 7.6301 | 0 | 361.4263
High | 1307 | 285 | 76 | 21.1111 | 12897.6389 | 0 | 0 | 0 | [10 empty] | 0 | 76 | 21.1111 |  | -17.9306 | 17.9306 | 164.6412 | 196.7851 | 343.4958 | 7.2516 | 8.0086 | -17.9306 | 343.4958
High | 1308 | 286 | 76 | 21.1111 | 12918.75 | -0.013889 | 0.013889 | -0.05 | [10 empty] | 0 | 76 | 21.1111 |  | -17.9306 | 17.9306 | 164.6412 | 196.2676 | 342.9783 | 7.2311 | 7.9872 | -17.9306 | 342.9783
High | 1309 | 287 | 75.9 | 21.0833 | 12939.8333 | -0.013889 | 0.013889 | -0.05 | [10 empty] | 0 | 75.9 | 21.0833 |  | -17.9306 | 17.9306 | 164.6412 | 196.2676 | 342.9783 | 7.2311 | 7.9872 | -17.9306 | 342.9783
High | 1310 | 288 | 75.9 | 21.0833 | 12960.9167 | -0.013889 | 0.013889 | -0.05 | [10 empty] | 0 | 75.9 | 21.0833 |  | -35.8611 | 35.8611 | 164.6412 | 195.7508 | 324.5309 | 6.8332 | 8.3433 | -35.8611 | 324.5309
High | 1311 | 289 | 75.8 | 21.0556 | 12981.9722 | -0.027778 | 0.027778 | -0.1 | [10 empty] | 0 | 75.8 | 21.0556 |  | -53.7917 | 53.7917 | 164.6412 | 195.2346 | 306.0842 | 6.4363 | 8.6985 | -53.7917 | 306.0842
High | 1312 | 290 | 75.7 | 21.0278 | 13003 | -0.041667 | 0.041667 | -0.15 | [10 empty] | 0 | 75.7 | 21.0278 |  | -89.6528 | 89.6528 | 164.6412 | 194.2044 | 269.1928 | 5.6456 | 9.406 | -89.6528 | 269.1928
High | 1313 | 291 | 75.5 | 20.9722 | 13023.9722 | -0.069444 | 0.069444 | -0.25 | [10 empty] | 0 | 75.5 | 20.9722 |  | -89.6528 | 89.6528 | 164.6412 | 192.6641 | 267.6525 | 5.591 | 9.3365 | -89.6528 | 267.6525
High | 1314 | 292 | 75.2 | 20.8889 | 13044.8611 | -0.069444 | 0.069444 | -0.25 | [10 empty] | 0 | 75.2 | 20.8889 |  | -89.6528 | 89.6528 | 164.6412 | 191.6406 | 266.6291 | 5.5548 | 9.2903 | -89.6528 | 266.6291
High | 1315 | 293 | 75 | 20.8333 | 13065.6944 | -0.069444 | 0.069444 | -0.25 | [10 empty] | 0 | 75 | 20.8333 |  | -161.375 | 161.375 | 164.6412 | 190.1106 | 193.3768 | 4.0126 | 10.7096 | -161.375 | 193.3768
High | 1316 | 294 | 74.7 | 20.75 | 13086.4444 | -0.125 | 0.125 | -0.45 | [10 empty] | 0 | 74.7 | 20.75 |  | -179.3056 | 179.3056 | 164.6412 | 187.0688 | 172.4045 | 3.5487 | 10.9301 | -179.3056 | 172.4045
High | 1317 | 295 | 74.1 | 20.5833 | 13107.0278 | -0.13889 | 0.13889 | -0.5 | [10 empty] | 0 | 74.1 | 20.5833 |  | -143.4444 | 143.4444 | 164.6412 | 185.0547 | 206.2514 | 4.2224 | 10.0957 | -143.4444 | 206.2514
High | 1318 | 296 | 73.7 | 20.4722 | 13127.5 | -0.11111 | 0.11111 | -0.4 | [10 empty] | 0 | 73.7 | 20.4722 |  | -35.8611 | 35.8611 | 164.6412 | 183.0514 | 311.8315 | 6.3492 | 7.8096 | -35.8611 | 311.8315
High | 1319 | 297 | 73.3 | 20.3611 | 13147.8611 | -0.027778 | 0.027778 | -0.1 | [10 empty] | 0 | 73.3 | 20.3611 |  | 125.5139 | 125.5139 | 164.6412 | 184.0517 | 474.2068 | 9.6817 | 9.6817 | 125.5139 | 474.2068
High | 1320 | 298 | 73.5 | 20.4167 | 13168.2778 | 0.097222 | 0.097222 | 0.35 | [10 empty] | 0 | 73.5 | 20.4167 |  | 251.0278 | 251.0278 | 164.6412 | 186.5643 | 602.2333 | 12.3792 | 12.3792 | 251.0278 | 602.2333
High | 1321 | 299 | 74 | 20.5556 | 13188.8333 | 0.19444 | 0.19444 | 0.7 | [10 empty] | 0 | 74 | 20.5556 |  | 376.5417 | 376.5417 | 164.6412 | 191.1299 | 732.3128 | 15.2362 | 15.2362 | 376.5417 | 732.3128
High | 1322 | 300 | 74.9 | 20.8056 | 13209.6389 | 0.29167 | 0.29167 | 1.05 | [10 empty] | 0 | 74.9 | 20.8056 |  | 502.0556 | 502.0556 | 164.6412 | 197.3033 | 864.0001 | 18.264 | 18.264 | 502.0556 | 864.0001
High | 1323 | 301 | 76.1 | 21.1389 | 13230.7778 | 0.38889 | 0.38889 | 1.4 | [10 empty] | 0 | 76.1 | 21.1389 |  | 555.8472 | 555.8472 | 164.6412 | 205.6871 | 926.1756 | 19.99 | 19.99 | 555.8472 | 926.1756
High | 1324 | 302 | 77.7 | 21.5833 | 13252.3611 | 0.43056 | 0.43056 | 1.55 | [10 empty] | 0 | 77.7 | 21.5833 |  | 466.1944 | 466.1944 | 164.6412 | 213.7054 | 844.541 | 18.5799 | 18.5799 | 466.1944 | 844.541
High | 1325 | 303 | 79.2 | 22 | 13274.3611 | 0.36111 | 0.36111 | 1.3 | [10 empty] | 0 | 79.2 | 22 |  | 286.8889 | 286.8889 | 164.6412 | 219.6828 | 671.213 | 14.9718 | 14.9718 | 286.8889 | 671.213
High | 1326 | 304 | 80.3 | 22.3056 | 13296.6667 | 0.22222 | 0.22222 | 0.8 | [10 empty] | 0 | 80.3 | 22.3056 |  | 125.5139 | 125.5139 | 164.6412 | 222.4271 | 512.5823 | 11.5046 | 11.5046 | 125.5139 | 512.5823
High | 1327 | 305 | 80.8 | 22.4444 | 13319.1111 | 0.097222 | 0.097222 | 0.35 | [10 empty] | 0 | 80.8 | 22.4444 |  | 35.8611 | 35.8611 | 164.6412 | 223.5296 | 424.032 | 9.5407 | 9.5407 | 35.8611 | 424.032
High | 1328 | 306 | 81 | 22.5 | 13341.6111 | 0.027778 | 0.027778 | 0.1 | [10 empty] | 0 | 81 | 22.5 |  | 0 | 0 | 164.6412 | 223.5296 | 388.1709 | 8.7338 | 8.7338 | 0 | 388.1709
High | 1329 | 307 | 81 | 22.5 | 13364.1111 | 0 | 0 | 0 | [10 empty] | 0 | 81 | 22.5 |  | 0 | 0 | 164.6412 | 223.5296 | 388.1709 | 8.7338 | 8.7338 | 0 | 388.1709
High | 1330 | 308 | 81 | 22.5 | 13386.6111 | 0 | 0 | 0 | [10 empty] | 0 | 81 | 22.5 |  | 0 | 0 | 164.6412 | 223.5296 | 388.1709 | 8.7338 | 8.7338 | 0 | 388.1709
High | 1331 | 309 | 81 | 22.5 | 13409.1111 | 0 | 0 | 0 | [10 empty] | 0 | 81 | 22.5 |  | -17.9306 | 17.9306 | 164.6412 | 223.5296 | 370.2403 | 8.3304 | 9.1373 | -17.9306 | 370.2403
High | 1332 | 310 | 81 | 22.5 | 13431.6111 | -0.013889 | 0.013889 | -0.05 | [10 empty] | 0 | 81 | 22.5 |  | -71.7222 | 71.7222 | 164.6412 | 222.978 | 315.897 | 7.0989 | 10.3224 | -71.7222 | 315.897
High | 1333 | 311 | 80.9 | 22.4722 | 13454.0833 | -0.055556 | 0.055556 | -0.2 | [10 empty] | 0 | 80.9 | 22.4722 |  | -107.5833 | 107.5833 | 164.6412 | 221.3274 | 278.3853 | 6.2327 | 11.0501 | -107.5833 | 278.3853
High | 1334 | 312 | 80.6 | 22.3889 | 13476.4722 | -0.083333 | 0.083333 | -0.3 | [10 empty] | 0 | 80.6 | 22.3889 |  | -107.5833 | 107.5833 | 164.6412 | 219.6828 | 276.7407 | 6.1729 | 10.9723 | -107.5833 | 276.7407
High | 1335 | 313 | 80.3 | 22.3056 | 13498.7778 | -0.083333 | 0.083333 | -0.3 | [10 empty] | 0 | 80.3 | 22.3056 |  | -71.7222 | 71.7222 | 164.6412 | 218.0444 | 310.9635 | 6.9103 | 10.098 | -71.7222 | 310.9635
High | 1336 | 314 | 80 | 22.2222 | 13521 | -0.055556 | 0.055556 | -0.2 | [10 empty] | 0 | 80 | 22.2222 |  | -35.8611 | 35.8611 | 164.6412 | 217.4997 | 346.2798 | 7.6855 | 9.2773 | -35.8611 | 346.2798
High | 1337 | 315 | 79.9 | 22.1944 | 13543.1944 | -0.027778 | 0.027778 | -0.1 | [10 empty] | 0 | 79.9 | 22.1944 |  | -17.9306 | 17.9306 | 164.6412 | 216.9556 | 363.6663 | 8.0613 | 8.8562 | -17.9306 | 363.6663
High | 1338 | 316 | 79.8 | 22.1667 | 13565.3611 | -0.013889 | 0.013889 | -0.05 | [10 empty] | 0 | 79.8 | 22.1667 |  | 0 | 0 | 164.6412 | 216.9556 | 381.5968 | 8.4587 | 8.4587 | 0 | 381.5968
High | 1339 | 317 | 79.8 | 22.1667 | 13587.5278 | 0 | 0 | 0 | [10 empty] | 0 | 79.8 | 22.1667 |  | 17.9306 | 17.9306 | 164.6412 | 216.9556 | 399.5274 | 8.8562 | 8.8562 | 17.9306 | 399.5274
High | 1340 | 318 | 79.8 | 22.1667 | 13609.6944 | 0.013889 | 0.013889 | 0.05 | [10 empty] | 0 | 79.8 | 22.1667 |  | 35.8611 | 35.8611 | 164.6412 | 217.4997 | 418.002 | 9.2773 | 9.2773 | 35.8611 | 418.002
High | 1341 | 319 | 79.9 | 22.1944 | 13631.8889 | 0.027778 | 0.027778 | 0.1 | [10 empty] | 0 | 79.9 | 22.1944 |  | 89.6528 | 89.6528 | 164.6412 | 218.0444 | 472.3385 | 10.4964 | 10.4964 | 89.6528 | 472.3385
High | 1342 | 320 | 80 | 22.2222 | 13654.1111 | 0.069444 | 0.069444 | 0.25 | [10 empty] | 0 | 80 | 22.2222 |  | 143.4444 | 143.4444 | 164.6412 | 220.2303 | 528.316 | 11.7991 | 11.7991 | 143.4444 | 528.316
High | 1343 | 321 | 80.4 | 22.3333 | 13676.4444 | 0.11111 | 0.11111 | 0.4 | [10 empty] | 0 | 80.4 | 22.3333 |  | 143.4444 | 143.4444 | 164.6412 | 222.4271 | 530.5128 | 11.9071 | 11.9071 | 143.4444 | 530.5128
High | 1344 | 322 | 80.8 | 22.4444 | 13698.8889 | 0.11111 | 0.11111 | 0.4 | [10 empty] | 0 | 80.8 | 22.4444 |  | 125.5139 | 125.5139 | 164.6412 | 224.6348 | 514.79 | 11.6114 | 11.6114 | 125.5139 | 514.79
High | 1345 | 323 | 81.2 | 22.5556 | 13721.4444 | 0.097222 | 0.097222 | 0.35 | [10 empty] | 0 | 81.2 | 22.5556 |  | 71.7222 | 71.7222 | 164.6412 | 226.2978 | 462.6612 | 10.4741 | 10.4741 | 71.7222 | 462.6612
High | 1346 | 324 | 81.5 | 22.6389 | 13744.0833 | 0.055556 | 0.055556 | 0.2 | [10 empty] | 0 | 81.5 | 22.6389 |  | 17.9306 | 17.9306 | 164.6412 | 226.8534 | 409.4252 | 9.2803 | 9.2803 | 17.9306 | 409.4252
High | 1347 | 325 | 81.6 | 22.6667 | 13766.75 | 0.013889 | 0.013889 | 0.05 | [10 empty] | 0 | 81.6 | 22.6667 |  | -35.8611 | 35.8611 | 164.6412 | 226.8534 | 355.6336 | 8.061 | 9.6867 | -35.8611 | 355.6336
High | 1348 | 326 | 81.6 | 22.6667 | 13789.4167 | -0.027778 | 0.027778 | -0.1 | [10 empty] | 0 | 81.6 | 22.6667 |  | -161.375 | 161.375 | 164.6412 | 225.7428 | 229.009 | 5.1781 | 12.4759 | -161.375 | 229.009
High | 1349 | 327 | 81.4 | 22.6111 | 13812.0278 | -0.125 | 0.125 | -0.45 | [10 empty] | 0 | 81.4 | 22.6111 |  | -322.75 | 322.75 | 164.6412 | 221.8769 | 63.7681 | 1.4295 | 15.8994 | -322.75 | 63.7681
High | 1350 | 328 | 80.7 | 22.4167 | 13834.4444 | -0.25 | 0.25 | -0.9 | [10 empty] | 0 | 80.7 | 22.4167 |  | -448.2639 | 448.2639 | 164.6412 | 215.8695 | -67.7532 | -1.4981 | 18.3251 | -448.2639 | -67.7532
High | 1351 | 329 | 79.6 | 22.1111 | 13856.5556 | -0.34722 | 0.34722 | -1.25 | [10 empty] | 0 | 79.6 | 22.1111 |  | -502.0556 | 502.0556 | 164.6412 | 208.3428 | -129.0715 | -2.8037 | 19.0078 | -502.0556 | -129.0715
High | 1352 | 330 | 78.2 | 21.7222 | 13878.2778 | -0.38889 | 0.38889 | -1.4 | [10 empty] | 0 | 78.2 | 21.7222 |  | -519.9861 | 519.9861 | 164.6412 | 200.9498 | -154.3951 | -3.2938 | 18.8923 | -519.9861 | -154.3951
High | 1353 | 331 | 76.8 | 21.3333 | 13899.6111 | -0.40278 | 0.40278 | -1.45 | [10 empty] | 0 | 76.8 | 21.3333 |  | -537.9167 | 537.9167 | 164.6412 | 193.1768 | -180.0986 | -3.7671 | 18.7358 | -537.9167 | -180.0986
High | 1354 | 332 | 75.3 | 20.9167 | 13920.5278 | -0.41667 | 0.41667 | -1.5 | [10 empty] | 0 | 75.3 | 20.9167 |  | -573.7778 | 573.7778 | 164.6412 | 185.5572 | -223.5794 | -4.5834 | 18.9415 | -573.7778 | -223.5794
High | 1355 | 333 | 73.8 | 20.5 | 13941.0278 | -0.44444 | 0.44444 | -1.6 | [10 empty] | 0 | 73.8 | 20.5 |  | -645.5 | 645.5 | 164.6412 | 177.1069 | -303.7518 | -6.0835 | 19.7724 | -645.5 | -303.7518
High | 1356 | 334 | 72.1 | 20.0278 | 13961.0556 | -0.5 | 0.5 | -1.8 | [10 empty] | 0 | 72.1 | 20.0278 |  | -699.2917 | 699.2917 | 164.6412 | 167.8956 | -366.7549 | -7.1517 | 20.1207 | -699.2917 | -366.7549
High | 1357 | 335 | 70.2 | 19.5 | 13980.5556 | -0.54167 | 0.54167 | -1.95 | [10 empty] | 0 | 70.2 | 19.5 |  | -735.1528 | 735.1528 | 164.6412 | 158.4652 | -412.0464 | -7.806 | 20.0481 | -735.1528 | -412.0464
High | 1358 | 336 | 68.2 | 18.9444 | 13999.5 | -0.56944 | 0.56944 | -2.05 | [10 empty] | 0 | 68.2 | 18.9444 |  | -788.9444 | 788.9444 | 164.6412 | 148.8566 | -475.4467 | -8.7297 | 20.2421 | -788.9444 | -475.4467
High | 1359 | 337 | 66.1 | 18.3611 | 14017.8611 | -0.61111 | 0.61111 | -2.2 | [10 empty] | 0 | 66.1 | 18.3611 |  | -806.875 | 806.875 | 164.6412 | 138.6776 | -503.5561 | -8.9241 | 19.6751 | -806.875 | -503.5561
High | 1360 | 338 | 63.8 | 17.7222 | 14035.5833 | -0.625 | 0.625 | -2.25 | [10 empty] | 0 | 63.8 | 17.7222 |  | -645.5 | 645.5 | 164.6412 | 129.2786 | -351.5802 | -6.0159 | 16.0745 | -645.5 | -351.5802
High | 1361 | 339 | 61.6 | 17.1111 | 14052.6944 | -0.5 | 0.5 | -1.8 | [10 empty] | 0 | 61.6 | 17.1111 |  | -322.75 | 322.75 | 164.6412 | 123.469 | -34.6397 | -0.57925 | 10.2149 | -322.75 | -34.6397
High | 1362 | 340 | 60.2 | 16.7222 | 14069.4167 | -0.25 | 0.25 | -0.9 | [10 empty] | 0 | 60.2 | 16.7222 |  | 35.8611 | 35.8611 | 164.6412 | 121.8337 | 322.336 | 5.3544 | 5.3544 | 35.8611 | 322.336
High | 1363 | 341 | 59.8 | 16.6111 | 14086.0278 | 0.027778 | 0.027778 | 0.1 | [10 empty] | 0 | 59.8 | 16.6111 |  | 358.6111 | 358.6111 | 164.6412 | 124.2908 | 647.5431 | 10.8643 | 10.8643 | 358.6111 | 647.5431
High | 1364 | 342 | 60.4 | 16.7778 | 14102.8056 | 0.27778 | 0.27778 | 1 | [10 empty] | 0 | 60.4 | 16.7778 |  | 394.4722 | 394.4722 | 164.6412 | 130.1194 | 689.2328 | 11.8318 | 11.8318 | 394.4722 | 689.2328
High | 1365 | 343 | 61.8 | 17.1667 | 14119.9722 | 0.30556 | 0.30556 | 1.1 | [10 empty] | 0 | 61.8 | 17.1667 |  | 161.375 | 161.375 | 164.6412 | 133.51 | 459.5262 | 7.9907 | 7.9907 | 161.375 | 459.5262
High | 1366 | 344 | 62.6 | 17.3889 | 14137.3611 | 0.125 | 0.125 | 0.45 | [10 empty] | 0 | 62.6 | 17.3889 |  | -125.5139 | 125.5139 | 164.6412 | 133.9369 | 173.0642 | 3.0142 | 7.3863 | -125.5139 | 173.0642
High | 1367 | 345 | 62.7 | 17.4167 | 14154.7778 | -0.097222 | 0.097222 | -0.35 | [10 empty] | 0 | 62.7 | 17.4167 |  | -484.125 | 484.125 | 164.6412 | 130.5408 | -188.9429 | -3.2488 | 13.3998 | -484.125 | -188.9429
High | 1368 | 346 | 61.9 | 17.1944 | 14171.9722 | -0.375 | 0.375 | -1.35 | [10 empty] | 0 | 61.9 | 17.1944 |  | -627.5694 | 627.5694 | 164.6412 | 122.65 | -340.2782 | -5.6713 | 15.2477 | -627.5694 | -340.2782
High | 1369 | 347 | 60 | 16.6667 | 14188.6389 | -0.48611 | 0.48611 | -1.75 | [10 empty] | 0 | 60 | 16.6667 |  | -394.4722 | 394.4722 | 164.6412 | 116.1959 | -113.6351 | -1.8434 | 10.955 | -394.4722 | -113.6351
High | 1370 | 348 | 58.4 | 16.2222 | 14204.8611 | -0.30556 | 0.30556 | -1.1 | [10 empty] | 0 | 58.4 | 16.2222 |  | -107.5833 | 107.5833 | 164.6412 | 113.8206 | 170.8785 | 2.7435 | 6.1982 | -107.5833 | 170.8785
High | 1371 | 349 | 57.8 | 16.0556 | 14220.9167 | -0.083333 | 0.083333 | -0.3 | [10 empty] | 0 | 57.8 | 16.0556 |  | 0 | 0 | 164.6412 | 113.8206 | 278.4618 | 4.4709 | 4.4709 | 0 | 278.4618
High | 1372 | 350 | 57.8 | 16.0556 | 14236.9722 | 0 | 0 | 0 | [10 empty] | 0 | 57.8 | 16.0556 |  | -89.6528 | 89.6528 | 164.6412 | 113.8206 | 188.809 | 3.0314 | 5.9103 | -89.6528 | 188.809
High | 1373 | 351 | 57.8 | 16.0556 | 14253.0278 | -0.069444 | 0.069444 | -0.25 | [10 empty] | 0 | 57.8 | 16.0556 |  | -286.8889 | 286.8889 | 164.6412 | 111.8599 | -10.3878 | -0.16534 | 8.9673 | -286.8889 | -10.3878
High | 1374 | 352 | 57.3 | 15.9167 | 14268.9444 | -0.22222 | 0.22222 | -0.8 | [10 empty] | 0 | 57.3 | 15.9167 |  | -537.9167 | 537.9167 | 164.6412 | 107.6063 | -265.6691 | -4.1474 | 12.6476 | -537.9167 | -265.6691
High | 1375 | 353 | 56.2 | 15.6111 | 14284.5556 | -0.41667 | 0.41667 | -1.5 | [10 empty] | 0 | 56.2 | 15.6111 |  | -968.25 | 968.25 | 164.6412 | 100.4534 | -703.1554 | -10.6059 | 18.6029 | -968.25 | -703.1554
High | 1376 | 354 | 54.3 | 15.0833 | 14299.6389 | -0.75 | 0.75 | -2.7 | [10 empty] | 0 | 54.3 | 15.0833 |  | -1577.8889 | 1577.8889 | 164.6412 | 87.921 | -1325.3267 | -18.7018 | 25.8297 | -1577.8889 | -1325.3267
High | 1377 | 355 | 50.8 | 14.1111 | 14313.75 | -1.2222 | 1.2222 | -4.4 | [10 empty] | 0 | 50.8 | 14.1111 |  | -1900.6389 | 1900.6389 | 164.6412 | 70.5323 | -1665.4654 | -21.0496 | 26.9943 | -1900.6389 | -1665.4654
High | 1378 | 356 | 45.5 | 12.6389 | 14326.3889 | -1.4722 | 1.4722 | -5.3 | [10 empty] | 0 | 45.5 | 12.6389 |  | -1900.6389 | 1900.6389 | 164.6412 | 55.0576 | -1680.9401 | -18.7705 | 23.6771 | -1900.6389 | -1680.9401
High | 1379 | 357 | 40.2 | 11.1667 | 14337.5556 | -1.4722 | 1.4722 | -5.3 | [10 empty] | 0 | 40.2 | 11.1667 |  | -1900.6389 | 1900.6389 | 164.6412 | 41.4969 | -1694.5007 | -16.4272 | 20.424 | -1900.6389 | -1694.5007
High | 1380 | 358 | 34.9 | 9.6944 | 14347.25 | -1.4722 | 1.4722 | -5.3 | [10 empty] | 0 | 34.9 | 9.6944 |  | -1362.7222 | 1362.7222 | 164.6412 | 29.8503 | -1168.2307 | -9.6055 | 12.8038 | -1362.7222 | -1168.2307
High | 1381 | 359 | 29.6 | 8.2222 | 14355.4722 | -1.0556 | 1.0556 | -3.8 | [10 empty] | 0 | 29.6 | 8.2222 |  | -53.7917 | 53.7917 | 164.6412 | 25.3916 | 136.2412 | 1.0332 | 1.849 | -53.7917 | 136.2412
High | 1382 | 360 | 27.3 | 7.5833 | 14363.0556 | -0.041667 | 0.041667 | -0.15 | [10 empty] | 0 | 27.3 | 7.5833 |  | 1004.1111 | 1004.1111 | 164.6412 | 29.2483 | 1198.0006 | 9.7504 | 9.7504 | 1004.1111 | 1198.0006
High | 1383 | 361 | 29.3 | 8.1389 | 14371.1944 | 0.77778 | 0.77778 | 2.8 | [10 empty] | 0 | 29.3 | 8.1389 |  | 1129.625 | 1129.625 | 164.6412 | 36.8771 | 1331.1433 | 12.1652 | 12.1652 | 1129.625 | 1331.1433
High | 1384 | 362 | 32.9 | 9.1389 | 14380.3333 | 0.875 | 0.875 | 3.15 | [10 empty] | 0 | 32.9 | 9.1389 |  | 681.3611 | 681.3611 | 164.6412 | 43.1783 | 889.1806 | 8.793 | 8.793 | 681.3611 | 889.1806
High | 1385 | 363 | 35.6 | 9.8889 | 14390.2222 | 0.52778 | 0.52778 | 1.9 | [10 empty] | 0 | 35.6 | 9.8889 |  | 358.6111 | 358.6111 | 164.6412 | 45.8878 | 569.1401 | 5.8021 | 5.8021 | 358.6111 | 569.1401
High | 1386 | 364 | 36.7 | 10.1944 | 14400.4167 | 0.27778 | 0.27778 | 1 | [10 empty] | 0 | 36.7 | 10.1944 |  | 484.125 | 484.125 | 164.6412 | 48.166 | 696.9322 | 7.2791 | 7.2791 | 484.125 | 696.9322
High | 1387 | 365 | 37.6 | 10.4444 | 14410.8611 | 0.375 | 0.375 | 1.35 | [10 empty] | 0 | 37.6 | 10.4444 |  | 878.5972 | 878.5972 | 164.6412 | 52.888 | 1096.1265 | 11.9965 | 11.9965 | 878.5972 | 1096.1265
High | 1388 | 366 | 39.4 | 10.9444 | 14421.8056 | 0.68056 | 0.68056 | 2.45 | [10 empty] | 0 | 39.4 | 10.9444 |  | 1273.0694 | 1273.0694 | 164.6412 | 61.5379 | 1499.2486 | 17.6995 | 17.6995 | 1273.0694 | 1499.2486
High | 1389 | 367 | 42.5 | 11.8056 | 14433.6111 | 0.98611 | 0.98611 | 3.55 | [10 empty] | 0 | 42.5 | 11.8056 |  | 1380.6528 | 1380.6528 | 164.6412 | 73.6667 | 1618.9607 | 20.9116 | 20.9116 | 1380.6528 | 1618.9607
High | 1390 | 368 | 46.5 | 12.9167 | 14446.5278 | 1.0694 | 1.0694 | 3.85 | [10 empty] | 0 | 46.5 | 12.9167 |  | 1129.625 | 1129.625 | 164.6412 | 85.8564 | 1380.1226 | 19.245 | 19.245 | 1129.625 | 1380.1226
High | 1391 | 369 | 50.2 | 13.9444 | 14460.4722 | 0.875 | 0.875 | 3.15 | [10 empty] | 0 | 50.2 | 13.9444 |  | 735.1528 | 735.1528 | 164.6412 | 94.9802 | 994.7742 | 14.59 | 14.59 | 735.1528 | 994.7742
High | 1392 | 370 | 52.8 | 14.6667 | 14475.1389 | 0.56944 | 0.56944 | 2.05 | [10 empty] | 0 | 52.8 | 14.6667 |  | 376.5417 | 376.5417 | 164.6412 | 100.4534 | 641.6363 | 9.678 | 9.678 | 376.5417 | 641.6363
High | 1393 | 371 | 54.3 | 15.0833 | 14490.2222 | 0.29167 | 0.29167 | 1.05 | [10 empty] | 0 | 54.3 | 15.0833 |  | 107.5833 | 107.5833 | 164.6412 | 102.6856 | 374.9102 | 5.7174 | 5.7174 | 107.5833 | 374.9102
High | 1394 | 372 | 54.9 | 15.25 | 14505.4722 | 0.083333 | 0.083333 | 0.3 | [10 empty] | 0 | 54.9 | 15.25 |  | -35.8611 | 35.8611 | 164.6412 | 102.6856 | 231.4658 | 3.5299 | 4.6236 | -35.8611 | 231.4658
High | 1395 | 373 | 54.9 | 15.25 | 14520.7222 | -0.027778 | 0.027778 | -0.1 | [10 empty] | 0 | 54.9 | 15.25 |  | -143.4444 | 143.4444 | 164.6412 | 101.9388 | 123.1356 | 1.871 | 6.2301 | -143.4444 | 123.1356
High | 1396 | 374 | 54.7 | 15.1944 | 14535.9167 | -0.11111 | 0.11111 | -0.4 | [10 empty] | 0 | 54.7 | 15.1944 |  | -268.9583 | 268.9583 | 164.6412 | 99.7148 | -4.6023 | -0.069163 | 8.0145 | -268.9583 | -4.6023
High | 1397 | 375 | 54.1 | 15.0278 | 14550.9444 | -0.20833 | 0.20833 | -0.75 | [10 empty] | 0 | 54.1 | 15.0278 |  | -358.6111 | 358.6111 | 164.6412 | 96.4247 | -97.5452 | -1.4415 | 9.1574 | -358.6111 | -97.5452
High | 1398 | 376 | 53.2 | 14.7778 | 14565.7222 | -0.27778 | 0.27778 | -1 | [10 empty] | 0 | 53.2 | 14.7778 |  | -448.2639 | 448.2639 | 164.6412 | 92.4784 | -191.1442 | -2.7663 | 10.2085 | -448.2639 | -191.1442
High | 1399 | 377 | 52.1 | 14.4722 | 14580.1944 | -0.34722 | 0.34722 | -1.25 | [10 empty] | 0 | 52.1 | 14.4722 |  | -537.9167 | 537.9167 | 164.6412 | 87.5752 | -285.7003 | -4.0236 | 11.1277 | -537.9167 | -285.7003
High | 1400 | 378 | 50.7 | 14.0833 | 14594.2778 | -0.41667 | 0.41667 | -1.5 | [10 empty] | 0 | 50.7 | 14.0833 |  | -591.7083 | 591.7083 | 164.6412 | 82.135 | -344.9321 | -4.7045 | 11.436 | -591.7083 | -344.9321
High | 1401 | 379 | 49.1 | 13.6389 | 14607.9167 | -0.45833 | 0.45833 | -1.65 | [10 empty] | 0 | 49.1 | 13.6389 |  | -699.2917 | 699.2917 | 164.6412 | 76.5459 | -458.1046 | -6.0317 | 12.383 | -699.2917 | -458.1046
High | 1402 | 380 | 47.4 | 13.1667 | 14621.0833 | -0.54167 | 0.54167 | -1.95 | [10 empty] | 0 | 47.4 | 13.1667 |  | -1004.1111 | 1004.1111 | 164.6412 | 69.6052 | -769.8646 | -9.6661 | 15.5483 | -1004.1111 | -769.8646
High | 1403 | 381 | 45.2 | 12.5556 | 14633.6389 | -0.77778 | 0.77778 | -2.8 | [10 empty] | 0 | 45.2 | 12.5556 |  | -1559.9583 | 1559.9583 | 164.6412 | 59.5275 | -1335.7896 | -15.51 | 20.7157 | -1559.9583 | -1335.7896
High | 1404 | 382 | 41.8 | 11.6111 | 14645.25 | -1.2083 | 1.2083 | -4.35 | [10 empty] | 0 | 41.8 | 11.6111 |  | -1900.6389 | 1900.6389 | 164.6412 | 45.389 | -1690.6086 | -17.1409 | 21.3998 | -1900.6389 | -1690.6086
High | 1405 | 383 | 36.5 | 10.1389 | 14655.3889 | -1.4722 | 1.4722 | -5.3 | [10 empty] | 0 | 36.5 | 10.1389 |  | -1595.8194 | 1595.8194 | 164.6412 | 33.1646 | -1398.0137 | -12.1161 | 15.5448 | -1595.8194 | -1398.0137
High | 1406 | 384 | 31.2 | 8.6667 | 14664.0556 | -1.2361 | 1.2361 | -4.45 | [10 empty] | 0 | 31.2 | 8.6667 |  | -771.0139 | 771.0139 | 164.6412 | 25.9527 | -580.4199 | -4.4499 | 7.3723 | -771.0139 | -580.4199
High | 1407 | 385 | 27.6 | 7.6667 | 14671.7222 | -0.59722 | 0.59722 | -2.15 | [10 empty] | 0 | 27.6 | 7.6667 |  | -53.7917 | 53.7917 | 164.6412 | 24.653 | 135.5026 | 1.0125 | 1.8164 | -53.7917 | 135.5026
High | 1408 | 386 | 26.9 | 7.4722 | 14679.1944 | -0.041667 | 0.041667 | -0.15 | [10 empty] | 0 | 26.9 | 7.4722 |  | 107.5833 | 107.5833 | 164.6412 | 25.3916 | 297.6162 | 2.2569 | 2.2569 | 107.5833 | 297.6162
High | 1409 | 387 | 27.3 | 7.5833 | 14686.7778 | 0.083333 | 0.083333 | 0.3 | [10 empty] | 0 | 27.3 | 7.5833 |  | 17.9306 | 17.9306 | 164.6412 | 25.765 | 208.3368 | 1.5915 | 1.5915 | 17.9306 | 208.3368
High | 1410 | 388 | 27.5 | 7.6389 | 14694.4167 | 0.013889 | 0.013889 | 0.05 | [10 empty] | 0 | 27.5 | 7.6389 |  | -71.7222 | 71.7222 | 164.6412 | 25.578 | 118.497 | 0.90189 | 1.9937 | -71.7222 | 118.497
High | 1411 | 389 | 27.4 | 7.6111 | 14702.0278 | -0.055556 | 0.055556 | -0.2 | [10 empty] | 0 | 27.4 | 7.6111 |  | -125.5139 | 125.5139 | 164.6412 | 25.0209 | 64.1483 | 0.48289 | 2.3726 | -125.5139 | 64.1483
High | 1412 | 390 | 27.1 | 7.5278 | 14709.5556 | -0.097222 | 0.097222 | -0.35 | [10 empty] | 0 | 27.1 | 7.5278 |  | -53.7917 | 53.7917 | 164.6412 | 24.2878 | 135.1373 | 1.0023 | 1.8002 | -53.7917 | 135.1373
High | 1413 | 391 | 26.7 | 7.4167 | 14716.9722 | -0.041667 | 0.041667 | -0.15 | [10 empty] | 0 | 26.7 | 7.4167 |  | 268.9583 | 268.9583 | 164.6412 | 24.47 | 458.0696 | 3.4101 | 3.4101 | 268.9583 | 458.0696
High | 1414 | 392 | 26.8 | 7.4444 | 14724.4167 | 0.20833 | 0.20833 | 0.75 | [10 empty] | 0 | 26.8 | 7.4444 |  | 771.0139 | 771.0139 | 164.6412 | 27.0934 | 962.7485 | 7.5415 | 7.5415 | 771.0139 | 962.7485
High | 1415 | 393 | 28.2 | 7.8333 | 14732.25 | 0.59722 | 0.59722 | 2.15 | [10 empty] | 0 | 28.2 | 7.8333 |  | 1183.4167 | 1183.4167 | 164.6412 | 32.9523 | 1381.0102 | 11.9304 | 11.9304 | 1183.4167 | 1381.0102
High | 1416 | 394 | 31.1 | 8.6389 | 14740.8889 | 0.91667 | 0.91667 | 3.3 | [10 empty] | 0 | 31.1 | 8.6389 |  | 1308.9306 | 1308.9306 | 164.6412 | 41.2595 | 1514.8312 | 14.6434 | 14.6434 | 1308.9306 | 1514.8312
High | 1417 | 395 | 34.8 | 9.6667 | 14750.5556 | 1.0139 | 1.0139 | 3.65 | [10 empty] | 0 | 34.8 | 9.6667 |  | 1093.7639 | 1093.7639 | 164.6412 | 50.2374 | 1308.6426 | 13.9589 | 13.9589 | 1093.7639 | 1308.6426
High | 1418 | 396 | 38.4 | 10.6667 | 14761.2222 | 0.84722 | 0.84722 | 3.05 | [10 empty] | 0 | 38.4 | 10.6667 |  | 591.7083 | 591.7083 | 164.6412 | 56.9917 | 813.3413 | 9.2405 | 9.2405 | 591.7083 | 813.3413
High | 1419 | 397 | 40.9 | 11.3611 | 14772.5833 | 0.45833 | 0.45833 | 1.65 | [10 empty] | 0 | 40.9 | 11.3611 |  | 0 | 0 | 164.6412 | 59.243 | 223.8842 | 2.5933 | 2.5933 | 0 | 223.8842
High | 1420 | 398 | 41.7 | 11.5833 | 14784.1667 | 0 | 0 | 0 | [10 empty] | 0 | 41.7 | 11.5833 |  | -609.6389 | 609.6389 | 164.6412 | 56.9917 | -388.006 | -4.4082 | 9.4442 | -609.6389 | -388.006
High | 1421 | 399 | 40.9 | 11.3611 | 14795.5278 | -0.47222 | 0.47222 | -1.7 | [10 empty] | 0 | 40.9 | 11.3611 |  | -1004.1111 | 1004.1111 | 164.6412 | 49.9761 | -789.4938 | -8.3993 | 12.9659 | -1004.1111 | -789.4938
High | 1422 | 400 | 38.3 | 10.6389 | 14806.1667 | -0.77778 | 0.77778 | -2.8 | [10 empty] | 0 | 38.3 | 10.6389 |  | -717.2222 | 717.2222 | 164.6412 | 42.4536 | -510.1274 | -5.0021 | 9.0634 | -717.2222 | -510.1274
High | 1423 | 401 | 35.3 | 9.8056 | 14815.9722 | -0.55556 | 0.55556 | -2 | [10 empty] | 0 | 35.3 | 9.8056 |  | -125.5139 | 125.5139 | 164.6412 | 40.0824 | 79.2097 | 0.75469 | 3.1464 | -125.5139 | 79.2097
High | 1424 | 402 | 34.3 | 9.5278 | 14825.5 | -0.097222 | 0.097222 | -0.35 | [10 empty] | 0 | 34.3 | 9.5278 |  | 358.6111 | 358.6111 | 164.6412 | 40.7866 | 564.0389 | 5.421 | 5.421 | 358.6111 | 564.0389
High | 1425 | 403 | 34.6 | 9.6111 | 14835.1111 | 0.27778 | 0.27778 | 1 | [10 empty] | 0 | 34.6 | 9.6111 |  | 878.5972 | 878.5972 | 164.6412 | 44.893 | 1088.1314 | 10.972 | 10.972 | 878.5972 | 1088.1314
High | 1426 | 404 | 36.3 | 10.0833 | 14845.1944 | 0.68056 | 0.68056 | 2.45 | [10 empty] | 0 | 36.3 | 10.0833 |  | 986.1806 | 986.1806 | 164.6412 | 53.1569 | 1203.9786 | 13.2103 | 13.2103 | 986.1806 | 1203.9786
High | 1427 | 405 | 39.5 | 10.9722 | 14856.1667 | 0.76389 | 0.76389 | 2.75 | [10 empty] | 0 | 39.5 | 10.9722 |  | 537.9167 | 537.9167 | 164.6412 | 59.5275 | 762.0854 | 8.8487 | 8.8487 | 537.9167 | 762.0854
High | 1428 | 406 | 41.8 | 11.6111 | 14867.7778 | 0.41667 | 0.41667 | 1.5 | [10 empty] | 0 | 41.8 | 11.6111 |  | 17.9306 | 17.9306 | 164.6412 | 61.5379 | 244.1097 | 2.8819 | 2.8819 | 17.9306 | 244.1097
High | 1429 | 407 | 42.5 | 11.8056 | 14879.5833 | 0.013889 | 0.013889 | 0.05 | [10 empty] | 0 | 42.5 | 11.8056 |  | -430.3333 | 430.3333 | 164.6412 | 59.8127 | -205.8794 | -2.3962 | 7.621 | -430.3333 | -205.8794
High | 1430 | 408 | 41.9 | 11.6389 | 14891.2222 | -0.33333 | 0.33333 | -1.2 | [10 empty] | 0 | 41.9 | 11.6389 |  | -950.3194 | 950.3194 | 164.6412 | 54.784 | -730.8942 | -8.1413 | 13.0297 | -950.3194 | -730.8942
High | 1431 | 409 | 40.1 | 11.1389 | 14902.3611 | -0.73611 | 0.73611 | -2.65 | [10 empty] | 0 | 40.1 | 11.1389 |  | -1577.8889 | 1577.8889 | 164.6412 | 45.6381 | -1367.6096 | -13.904 | 18.1797 | -1577.8889 | -1367.6096
High | 1432 | 410 | 36.6 | 10.1667 | 14912.5278 | -1.2222 | 1.2222 | -4.4 | [10 empty] | 0 | 36.6 | 10.1667 |  | -1900.6389 | 1900.6389 | 164.6412 | 33.3775 | -1702.6202 | -14.8033 | 18.2467 | -1900.6389 | -1702.6202
High | 1433 | 411 | 31.3 | 8.6944 | 14921.2222 | -1.4722 | 1.4722 | -5.3 | [10 empty] | 0 | 31.3 | 8.6944 |  | -1918.5694 | 1918.5694 | 164.6412 | 23.0309 | -1730.8973 | -12.5009 | 15.2117 | -1918.5694 | -1730.8973
High | 1434 | 412 | 26 | 7.2222 | 14928.4444 | -1.4861 | 1.4861 | -5.35 | [10 empty] | 0 | 26 | 7.2222 |  | -1237.2083 | 1237.2083 | 164.6412 | 14.4577 | -1058.1094 | -6.0547 | 8.1044 | -1237.2083 | -1058.1094
High | 1435 | 413 | 20.6 | 5.7222 | 14934.1667 | -0.95833 | 0.95833 | -3.45 | [10 empty] | 0 | 20.6 | 5.7222 |  | -161.375 | 161.375 | 164.6412 | 12.4289 | 15.6951 | 0.083271 | 1.7956 | -161.375 | 15.6951
High | 1436 | 414 | 19.1 | 5.3056 | 14939.4722 | -0.125 | 0.125 | -0.45 | [10 empty] | 0 | 19.1 | 5.3056 |  | 358.6111 | 358.6111 | 164.6412 | 13.222 | 536.4744 | 2.9357 | 2.9357 | 358.6111 | 536.4744
High | 1437 | 415 | 19.7 | 5.4722 | 14944.9444 | 0.27778 | 0.27778 | 1 | [10 empty] | 0 | 19.7 | 5.4722 |  | 412.4028 | 412.4028 | 164.6412 | 15.1681 | 592.2121 | 3.471 | 3.471 | 412.4028 | 592.2121
High | 1438 | 416 | 21.1 | 5.8611 | 14950.8056 | 0.31944 | 0.31944 | 1.15 | [10 empty] | 0 | 21.1 | 5.8611 |  | 179.3056 | 179.3056 | 164.6412 | 16.4896 | 360.4364 | 2.2027 | 2.2027 | 179.3056 | 360.4364
High | 1439 | 417 | 22 | 6.1111 | 14956.9167 | 0.13889 | 0.13889 | 0.5 | [10 empty] | 0 | 22 | 6.1111 |  | -107.5833 | 107.5833 | 164.6412 | 16.6399 | 73.6978 | 0.45242 | 1.7733 | -107.5833 | 73.6978
High | 1440 | 418 | 22.1 | 6.1389 | 14963.0556 | -0.083333 | 0.083333 | -0.3 | [10 empty] | 0 | 22.1 | 6.1389 |  | -448.2639 | 448.2639 | 164.6412 | 15.6024 | -268.0202 | -1.5932 | 3.7361 | -448.2639 | -268.0202
High | 1441 | 419 | 21.4 | 5.9444 | 14969 | -0.34722 | 0.34722 | -1.25 | [10 empty] | 0 | 21.4 | 5.9444 |  | -555.8472 | 555.8472 | 164.6412 | 13.0881 | -378.1179 | -2.0586 | 3.9939 | -555.8472 | -378.1179
High | 1442 | 420 | 19.6 | 5.4444 | 14974.4444 | -0.43056 | 0.43056 | -1.55 | [10 empty] | 0 | 19.6 | 5.4444 |  | -286.8889 | 286.8889 | 164.6412 | 11.4095 | -110.8381 | -0.56343 | 2.3533 | -286.8889 | -110.8381
High | 1443 | 421 | 18.3 | 5.0833 | 14979.5278 | -0.22222 | 0.22222 | -0.8 | [10 empty] | 0 | 18.3 | 5.0833 |  | 0 | 0 | 164.6412 | 11.0385 | 175.6797 | 0.8784 | 0.8784 | 0 | 175.6797
High | 1444 | 422 | 18 | 5 | 14984.5278 | 0 | 0 | 0 | [10 empty] | 0 | 18 | 5 |  | 89.6528 | 89.6528 | 164.6412 | 11.4095 | 265.7035 | 1.3507 | 1.3507 | 89.6528 | 265.7035
High | 1445 | 423 | 18.3 | 5.0833 | 14989.6111 | 0.069444 | 0.069444 | 0.25 | [10 empty] | 0 | 18.3 | 5.0833 |  | -71.7222 | 71.7222 | 164.6412 | 11.6603 | 104.5793 | 0.53742 | 1.2746 | -71.7222 | 104.5793
High | 1446 | 424 | 18.5 | 5.1389 | 14994.75 | -0.055556 | 0.055556 | -0.2 | [10 empty] | 0 | 18.5 | 5.1389 |  | -627.5694 | 627.5694 | 164.6412 | 10.9162 | -452.012 | -2.2475 | 3.9933 | -627.5694 | -452.012
High | 1447 | 425 | 17.9 | 4.9722 | 14999.7222 | -0.48611 | 0.48611 | -1.75 | [10 empty] | 0 | 17.9 | 4.9722 |  | -1434.4444 | 1434.4444 | 164.6412 | 7.6656 | -1262.1376 | -5.2589 | 6.6948 | -1434.4444 | -1262.1376
High | 1448 | 426 | 15 | 4.1667 | 15003.8889 | -1.1111 | 1.1111 | -4 | [10 empty] | 0 | 15 | 4.1667 |  | -1864.7778 | 1864.7778 | 164.6412 | 3.3391 | -1696.7974 | -4.6662 | 5.5901 | -1864.7778 | -1696.7974
High | 1449 | 427 | 9.9 | 2.75 | 15006.6389 | -1.4444 | 1.4444 | -5.2 | [10 empty] | 0 | 9.9 | 2.75 |  | -1559.9583 | 1559.9583 | 164.6412 | 0.72091 | -1394.5962 | -1.782 | 2.2046 | -1559.9583 | -1394.5962
High | 1450 | 428 | 4.6 | 1.2778 | 15007.9167 | -1.2083 | 1.2083 | -4.35 | [10 empty] | 0 | 4.6 | 1.2778 |  | -824.8056 | 824.8056 | 164.6412 | 0.04906 | -660.1153 | -0.22004 | 0.32983 | -824.8056 | -660.1153
High | 1451 | 429 | 1.2 | 0.33333 | 15008.25 | -0.63889 | 0.63889 | -2.3 | [10 empty] | 0 | 1.2 | 0.33333 |  | -215.1667 | 215.1667 | 164.6412 | 0 | -50.5254 | 0 | 0 | -215.1667 | -50.5254
High | 1452 | 430 | 0 | 0 | 15008.25 | -0.16667 | 0.16667 | -0.6 | [10 empty] | 1 |  | 0 |  | 0 | 0 | 164.6412 | 0 | 164.6412 | 0 | 0 | 0 | 164.6412
High | 1453 | 431 | 0 | 0 | 15008.25 | 0 | 0 | 0 | [10 empty] | 1 |  | 0 |  | 0 | 0 | 164.6412 | 0 | 164.6412 | 0 | 0 | 0 | 164.6412
High | 1454 | 432 | 0 | 0 | 15008.25 | 0 | 0 | 0 | [10 empty] | 1 |  | 0 |  | 0 | 0 | 164.6412 | 0 | 164.6412 | 0 | 0 | 0 | 164.6412
High | 1455 | 433 | 0 | 0 | 15008.25 | 0 | 0 | 0 | [10 empty] | 1 |  | 0 |  | 0 | 0 | 164.6412 | 0 | 164.6412 | 0 | 0 | 0 | 164.6412
High | 1456 | 434 | 0 | 0 | 15008.25 | 0 | 0 | 0 | [10 empty] | 1 |  | 0 |  | 0 | 0 | 164.6412 | 0 | 164.6412 | 0 | 0 | 0 | 164.6412
High | 1457 | 435 | 0 | 0 | 15008.25 | 0 | 0 | 0 | [10 empty] | 1 |  | 0 |  | 0 | 0 | 164.6412 | 0 | 164.6412 | 0 | 0 | 0 | 164.6412
High | 1458 | 436 | 0 | 0 | 15008.25 | 0 | 0 | 0 | [10 empty] | 1 |  | 0 |  | 0 | 0 | 164.6412 | 0 | 164.6412 | 0 | 0 | 0 | 164.6412
High | 1459 | 437 | 0 | 0 | 15008.25 | 0 | 0 | 0 | [10 empty] | 1 |  | 0 |  | 0 | 0 | 164.6412 | 0 | 164.6412 | 0 | 0 | 0 | 164.6412
High | 1460 | 438 | 0 | 0 | 15008.25 | 0 | 0 | 0 | [10 empty] | 1 |  | 0 |  | 0 | 0 | 164.6412 | 0 | 164.6412 | 0 | 0 | 0 | 164.6412
High | 1461 | 439 | 0 | 0 | 15008.25 | 0 | 0 | 0 | [10 empty] | 1 |  | 0 |  | 0 | 0 | 164.6412 | 0 | 164.6412 | 0 | 0 | 0 | 164.6412
High | 1462 | 440 | 0 | 0 | 15008.25 | 0 | 0 | 0 | [10 empty] | 1 |  | 0 |  | 0 | 0 | 164.6412 | 0 | 164.6412 | 0 | 0 | 0 | 164.6412
High | 1463 | 441 | 0 | 0 | 15008.25 | 0 | 0 | 0 | [10 empty] | 1 |  | 0 |  | 0 | 0 | 164.6412 | 0 | 164.6412 | 0 | 0 | 0 | 164.6412
High | 1464 | 442 | 0 | 0 | 15008.25 | 0 | 0 | 0 | [10 empty] | 1 |  | 0 |  | 0 | 0 | 164.6412 | 0 | 164.6412 | 0 | 0 | 0 | 164.6412
High | 1465 | 443 | 0 | 0 | 15008.25 | 0 | 0 | 0 | [10 empty] | 1 |  | 0 |  | 0 | 0 | 164.6412 | 0 | 164.6412 | 0 | 0 | 0 | 164.6412
High | 1466 | 444 | 0 | 0 | 15008.25 | 0 | 0 | 0 | [10 empty] | 1 |  | 0 |  | 0 | 0 | 164.6412 | 0 | 164.6412 | 0 | 0 | 0 | 164.6412
High | 1467 | 445 | 0 | 0 | 15008.25 | 0 | 0 | 0 | [10 empty] | 1 |  | 0 |  | 0 | 0 | 164.6412 | 0 | 164.6412 | 0 | 0 | 0 | 164.6412
High | 1468 | 446 | 0 | 0 | 15008.25 | 0 | 0 | 0 | [10 empty] | 1 |  | 0 |  | 0 | 0 | 164.6412 | 0 | 164.6412 | 0 | 0 | 0 | 164.6412
High | 1469 | 447 | 0 | 0 | 15008.25 | 0 | 0 | 0 | [10 empty] | 1 |  | 0 |  | 0 | 0 | 164.6412 | 0 | 164.6412 | 0 | 0 | 0 | 164.6412
High | 1470 | 448 | 0 | 0 | 15008.25 | 0 | 0 | 0 | [10 empty] | 1 |  | 0 |  | 0 | 0 | 164.6412 | 0 | 164.6412 | 0 | 0 | 0 | 164.6412
High | 1471 | 449 | 0 | 0 | 15008.25 | 0 | 0 | 0 | [10 empty] | 1 |  | 0 |  | 0 | 0 | 164.6412 | 0 | 164.6412 | 0 | 0 | 0 | 164.6412
High | 1472 | 450 | 0 | 0 | 15008.25 | 0 | 0 | 0 | [10 empty] | 1 |  | 0 |  | 0 | 0 | 164.6412 | 0 | 164.6412 | 0 | 0 | 0 | 164.6412
High | 1473 | 451 | 0 | 0 | 15008.25 | 0 | 0 | 0 | [10 empty] | 1 |  | 0 |  | 0 | 0 | 164.6412 | 0 | 164.6412 | 0 | 0 | 0 | 164.6412
High | 1474 | 452 | 0 | 0 | 15008.25 | 0 | 0 | 0 | [10 empty] | 1 |  | 0 |  | 0 | 0 | 164.6412 | 0 | 164.6412 | 0 | 0 | 0 | 164.6412
High | 1475 | 453 | 0 | 0 | 15008.25 | 0 | 0 | 0 | [10 empty] | 1 |  | 0 |  | 0 | 0 | 164.6412 | 0 | 164.6412 | 0 | 0 | 0 | 164.6412
High | 1476 | 454 | 0 | 0 | 15008.25 | 0 | 0 | 0 | [10 empty] | 1 |  | 0 |  | 0 | 0 | 164.6412 | 0 | 164.6412 | 0 | 0 | 0 | 164.6412
High | 1477 | 455 | 0 | 0 | 15008.25 | 0 | 0 | 0 | [10 empty] | 1 |  | 0 |  | 394.4722 | 394.4722 | 164.6412 | 0 | 559.1135 | 0 | 0 | 394.4722 | 559.1135
Extra-high | 1478 | 1 | 0 | 0 | 15008.25 | 0.30556 | 0.30556 | 1.1 | [10 empty] | 1 |  | 0 |  | 788.9444 | 788.9444 | 164.6412 | 0.1649 | 953.7506 | 0.58285 | 0.58285 | 788.9444 | 953.7506
Extra-high | 1479 | 2 | 2.2 | 0.61111 | 15008.8611 | 0.61111 | 0.61111 | 2.2 | [10 empty] | 0 | 2.2 | 0.61111 |  | 735.1528 | 735.1528 | 164.6412 | 0.65958 | 900.4536 | 1.1006 | 1.1006 | 735.1528 | 900.4536
Extra-high | 1480 | 3 | 4.4 | 1.2222 | 15010.0833 | 0.56944 | 0.56944 | 2.05 | [10 empty] | 0 | 4.4 | 1.2222 |  | 627.5694 | 627.5694 | 164.6412 | 1.3522 | 793.5629 | 1.3887 | 1.3887 | 627.5694 | 793.5629
Extra-high | 1481 | 4 | 6.3 | 1.75 | 15011.8333 | 0.48611 | 0.48611 | 1.75 | [10 empty] | 0 | 6.3 | 1.75 |  | 519.9861 | 519.9861 | 164.6412 | 2.1263 | 686.7536 | 1.507 | 1.507 | 519.9861 | 686.7536
Extra-high | 1482 | 5 | 7.9 | 2.1944 | 15014.0278 | 0.40278 | 0.40278 | 1.45 | [10 empty] | 0 | 7.9 | 2.1944 |  | 448.2639 | 448.2639 | 164.6412 | 2.8836 | 615.7888 | 1.5737 | 1.5737 | 448.2639 | 615.7888
Extra-high | 1483 | 6 | 9.2 | 2.5556 | 15016.5833 | 0.34722 | 0.34722 | 1.25 | [10 empty] | 0 | 9.2 | 2.5556 |  | 412.4028 | 412.4028 | 164.6412 | 3.685 | 580.729 | 1.6777 | 1.6777 | 412.4028 | 580.729
Extra-high | 1484 | 7 | 10.4 | 2.8889 | 15019.4722 | 0.31944 | 0.31944 | 1.15 | [10 empty] | 0 | 10.4 | 2.8889 |  | 448.2639 | 448.2639 | 164.6412 | 4.5057 | 617.4108 | 1.9723 | 1.9723 | 448.2639 | 617.4108
Extra-high | 1485 | 8 | 11.5 | 3.1944 | 15022.6667 | 0.34722 | 0.34722 | 1.25 | [10 empty] | 0 | 11.5 | 3.1944 |  | 573.7778 | 573.7778 | 164.6412 | 5.6695 | 744.0885 | 2.6663 | 2.6663 | 573.7778 | 744.0885
Extra-high | 1486 | 9 | 12.9 | 3.5833 | 15026.25 | 0.44444 | 0.44444 | 1.6 | [10 empty] | 0 | 12.9 | 3.5833 |  | 735.1528 | 735.1528 | 164.6412 | 7.3621 | 907.1561 | 3.7042 | 3.7042 | 735.1528 | 907.1561
Extra-high | 1487 | 10 | 14.7 | 4.0833 | 15030.3333 | 0.56944 | 0.56944 | 2.05 | [10 empty] | 0 | 14.7 | 4.0833 |  | 914.4583 | 914.4583 | 164.6412 | 9.8461 | 1088.9456 | 5.1422 | 5.1422 | 914.4583 | 1088.9456
Extra-high | 1488 | 11 | 17 | 4.7222 | 15035.0556 | 0.70833 | 0.70833 | 2.55 | [10 empty] | 0 | 17 | 4.7222 |  | 1093.7639 | 1093.7639 | 164.6412 | 13.3566 | 1271.7617 | 6.9947 | 6.9947 | 1093.7639 | 1271.7617
Extra-high | 1489 | 12 | 19.8 | 5.5 | 15040.5556 | 0.84722 | 0.84722 | 3.05 | [10 empty] | 0 | 19.8 | 5.5 |  | 1237.2083 | 1237.2083 | 164.6412 | 18.1798 | 1420.0294 | 9.1119 | 9.1119 | 1237.2083 | 1420.0294
Extra-high | 1490 | 13 | 23.1 | 6.4167 | 15046.9722 | 0.95833 | 0.95833 | 3.45 | [10 empty] | 0 | 23.1 | 6.4167 |  | 1326.8611 | 1326.8611 | 164.6412 | 24.2878 | 1515.7901 | 11.2421 | 11.2421 | 1326.8611 | 1515.7901
Extra-high | 1491 | 14 | 26.7 | 7.4167 | 15054.3889 | 1.0278 | 1.0278 | 3.7 | [10 empty] | 0 | 26.7 | 7.4167 |  | 1326.8611 | 1326.8611 | 164.6412 | 31.6931 | 1523.1954 | 12.9049 | 12.9049 | 1326.8611 | 1523.1954
Extra-high | 1492 | 15 | 30.5 | 8.4722 | 15062.8611 | 1.0278 | 1.0278 | 3.7 | [10 empty] | 0 | 30.5 | 8.4722 |  | 1255.1389 | 1255.1389 | 164.6412 | 39.6163 | 1459.3964 | 13.8237 | 13.8237 | 1255.1389 | 1459.3964
Extra-high | 1493 | 16 | 34.1 | 9.4722 | 15072.3333 | 0.97222 | 0.97222 | 3.5 | [10 empty] | 0 | 34.1 | 9.4722 |  | 1165.4861 | 1165.4861 | 164.6412 | 47.9102 | 1378.0375 | 14.3546 | 14.3546 | 1165.4861 | 1378.0375
Extra-high | 1494 | 17 | 37.5 | 10.4167 | 15082.75 | 0.90278 | 0.90278 | 3.25 | [10 empty] | 0 | 37.5 | 10.4167 |  | 1039.9722 | 1039.9722 | 164.6412 | 56.1587 | 1260.7722 | 14.2187 | 14.2187 | 1039.9722 | 1260.7722
Extra-high | 1495 | 18 | 40.6 | 11.2778 | 15094.0278 | 0.80556 | 0.80556 | 2.9 | [10 empty] | 0 | 40.6 | 11.2778 |  | 914.4583 | 914.4583 | 164.6412 | 63.8765 | 1142.976 | 13.7475 | 13.7475 | 914.4583 | 1142.976
Extra-high | 1496 | 19 | 43.3 | 12.0278 | 15106.0556 | 0.70833 | 0.70833 | 2.55 | [10 empty] | 0 | 43.3 | 12.0278 |  | 788.9444 | 788.9444 | 164.6412 | 71.1537 | 1024.7394 | 13.0085 | 13.0085 | 788.9444 | 1024.7394
Extra-high | 1497 | 20 | 45.7 | 12.6944 | 15118.75 | 0.61111 | 0.61111 | 2.2 | [10 empty] | 0 | 45.7 | 12.6944 |  | 645.5 | 645.5 | 164.6412 | 77.5179 | 887.6591 | 11.7615 | 11.7615 | 645.5 | 887.6591
Extra-high | 1498 | 21 | 47.7 | 13.25 | 15132 | 0.5 | 0.5 | 1.8 | [10 empty] | 0 | 47.7 | 13.25 |  | 502.0556 | 502.0556 | 164.6412 | 82.8054 | 749.5022 | 10.264 | 10.264 | 502.0556 | 749.5022
Extra-high | 1499 | 22 | 49.3 | 13.6944 | 15145.6944 | 0.38889 | 0.38889 | 1.4 | [10 empty] | 0 | 49.3 | 13.6944 |  | 358.6111 | 358.6111 | 164.6412 | 86.8856 | 610.1379 | 8.5589 | 8.5589 | 358.6111 | 610.1379
Extra-high | 1500 | 23 | 50.5 | 14.0278 | 15159.7222 | 0.27778 | 0.27778 | 1 | [10 empty] | 0 | 50.5 | 14.0278 |  | 286.8889 | 286.8889 | 164.6412 | 89.6602 | 541.1903 | 7.712 | 7.712 | 286.8889 | 541.1903
Extra-high | 1501 | 24 | 51.3 | 14.25 | 15173.9722 | 0.22222 | 0.22222 | 0.8 | [10 empty] | 0 | 51.3 | 14.25 |  | 251.0278 | 251.0278 | 164.6412 | 92.4784 | 508.1474 | 7.354 | 7.354 | 251.0278 | 508.1474
Extra-high | 1502 | 25 | 52.1 | 14.4722 | 15188.4444 | 0.19444 | 0.19444 | 0.7 | [10 empty] | 0 | 52.1 | 14.4722 |  | 233.0972 | 233.0972 | 164.6412 | 94.6207 | 492.3592 | 7.2076 | 7.2076 | 233.0972 | 492.3592
Extra-high | 1503 | 26 | 52.7 | 14.6389 | 15203.0833 | 0.18056 | 0.18056 | 0.65 | [10 empty] | 0 | 52.7 | 14.6389 |  | 233.0972 | 233.0972 | 164.6412 | 97.1511 | 494.8895 | 7.3409 | 7.3409 | 233.0972 | 494.8895
Extra-high | 1504 | 27 | 53.4 | 14.8333 | 15217.9167 | 0.18056 | 0.18056 | 0.65 | [10 empty] | 0 | 53.4 | 14.8333 |  | 197.2361 | 197.2361 | 164.6412 | 99.3465 | 461.2238 | 6.9184 | 6.9184 | 197.2361 | 461.2238
Extra-high | 1505 | 28 | 54 | 15 | 15232.9167 | 0.15278 | 0.15278 | 0.55 | [10 empty] | 0 | 54 | 15 |  | 179.3056 | 179.3056 | 164.6412 | 101.1948 | 445.1416 | 6.7389 | 6.7389 | 179.3056 | 445.1416
Extra-high | 1506 | 29 | 54.5 | 15.1389 | 15248.0556 | 0.13889 | 0.13889 | 0.5 | [10 empty] | 0 | 54.5 | 15.1389 |  | 197.2361 | 197.2361 | 164.6412 | 103.0601 | 464.9374 | 7.1032 | 7.1032 | 197.2361 | 464.9374
Extra-high | 1507 | 30 | 55 | 15.2778 | 15263.3333 | 0.15278 | 0.15278 | 0.55 | [10 empty] | 0 | 55 | 15.2778 |  | 233.0972 | 233.0972 | 164.6412 | 105.3209 | 503.0594 | 7.7695 | 7.7695 | 233.0972 | 503.0594
Extra-high | 1508 | 31 | 55.6 | 15.4444 | 15278.7778 | 0.18056 | 0.18056 | 0.65 | [10 empty] | 0 | 55.6 | 15.4444 |  | 286.8889 | 286.8889 | 164.6412 | 107.9896 | 559.5197 | 8.7503 | 8.7503 | 286.8889 | 559.5197
Extra-high | 1509 | 32 | 56.3 | 15.6389 | 15294.4167 | 0.22222 | 0.22222 | 0.8 | [10 empty] | 0 | 56.3 | 15.6389 |  | 394.4722 | 394.4722 | 164.6412 | 111.4698 | 670.5832 | 10.6548 | 10.6548 | 394.4722 | 670.5832
Extra-high | 1510 | 33 | 57.2 | 15.8889 | 15310.3056 | 0.30556 | 0.30556 | 1.1 | [10 empty] | 0 | 57.2 | 15.8889 |  | 537.9167 | 537.9167 | 164.6412 | 116.5942 | 819.1521 | 13.3112 | 13.3112 | 537.9167 | 819.1521
Extra-high | 1511 | 34 | 58.5 | 16.25 | 15326.5556 | 0.41667 | 0.41667 | 1.5 | [10 empty] | 0 | 58.5 | 16.25 |  | 681.3611 | 681.3611 | 164.6412 | 123.469 | 969.4714 | 16.2117 | 16.2117 | 681.3611 | 969.4714
Extra-high | 1512 | 35 | 60.2 | 16.7222 | 15343.2778 | 0.52778 | 0.52778 | 1.9 | [10 empty] | 0 | 60.2 | 16.7222 |  | 806.875 | 806.875 | 164.6412 | 132.2334 | 1103.7496 | 19.101 | 19.101 | 806.875 | 1103.7496
Extra-high | 1513 | 36 | 62.3 | 17.3056 | 15360.5833 | 0.625 | 0.625 | 2.25 | [10 empty] | 0 | 62.3 | 17.3056 |  | 860.6667 | 860.6667 | 164.6412 | 142.6178 | 1167.9257 | 20.9902 | 20.9902 | 860.6667 | 1167.9257
Extra-high | 1514 | 37 | 64.7 | 17.9722 | 15378.5556 | 0.66667 | 0.66667 | 2.4 | [10 empty] | 0 | 64.7 | 17.9722 |  | 806.875 | 806.875 | 164.6412 | 153.3946 | 1124.9108 | 20.9671 | 20.9671 | 806.875 | 1124.9108
Extra-high | 1515 | 38 | 67.1 | 18.6389 | 15397.1944 | 0.625 | 0.625 | 2.25 | [10 empty] | 0 | 67.1 | 18.6389 |  | 645.5 | 645.5 | 164.6412 | 163.1463 | 973.2875 | 18.7087 | 18.7087 | 645.5 | 973.2875
Extra-high | 1516 | 39 | 69.2 | 19.2222 | 15416.4167 | 0.5 | 0.5 | 1.8 | [10 empty] | 0 | 69.2 | 19.2222 |  | 484.125 | 484.125 | 164.6412 | 170.2958 | 819.062 | 16.0855 | 16.0855 | 484.125 | 819.062
Extra-high | 1517 | 40 | 70.7 | 19.6389 | 15436.0556 | 0.375 | 0.375 | 1.35 | [10 empty] | 0 | 70.7 | 19.6389 |  | 358.6111 | 358.6111 | 164.6412 | 176.1257 | 699.3781 | 13.9681 | 13.9681 | 358.6111 | 699.3781
Extra-high | 1518 | 41 | 71.9 | 19.9722 | 15456.0278 | 0.27778 | 0.27778 | 1 | [10 empty] | 0 | 71.9 | 19.9722 |  | 268.9583 | 268.9583 | 164.6412 | 180.0669 | 613.6665 | 12.3927 | 12.3927 | 268.9583 | 613.6665
Extra-high | 1519 | 42 | 72.7 | 20.1944 | 15476.2222 | 0.20833 | 0.20833 | 0.75 | [10 empty] | 0 | 72.7 | 20.1944 |  | 197.2361 | 197.2361 | 164.6412 | 183.5512 | 545.4285 | 11.1207 | 11.1207 | 197.2361 | 545.4285
Extra-high | 1520 | 43 | 73.4 | 20.3889 | 15496.6111 | 0.15278 | 0.15278 | 0.55 | [10 empty] | 0 | 73.4 | 20.3889 |  | 125.5139 | 125.5139 | 164.6412 | 185.5572 | 475.7123 | 9.7521 | 9.7521 | 125.5139 | 475.7123
Extra-high | 1521 | 44 | 73.8 | 20.5 | 15517.1111 | 0.097222 | 0.097222 | 0.35 | [10 empty] | 0 | 73.8 | 20.5 |  | 35.8611 | 35.8611 | 164.6412 | 187.0688 | 387.5712 | 7.9775 | 7.9775 | 35.8611 | 387.5712
Extra-high | 1522 | 45 | 74.1 | 20.5833 | 15537.6944 | 0.027778 | 0.027778 | 0.1 | [10 empty] | 0 | 74.1 | 20.5833 |  | -89.6528 | 89.6528 | 164.6412 | 186.5643 | 261.5527 | 5.3764 | 9.0621 | -89.6528 | 261.5527
Extra-high | 1523 | 46 | 74 | 20.5556 | 15558.25 | -0.069444 | 0.069444 | -0.25 | [10 empty] | 0 | 74 | 20.5556 |  | -268.9583 | 268.9583 | 164.6412 | 184.5528 | 80.2357 | 1.6404 | 12.6378 | -268.9583 | 80.2357
Extra-high | 1524 | 47 | 73.6 | 20.4444 | 15578.6944 | -0.20833 | 0.20833 | -0.75 | [10 empty] | 0 | 73.6 | 20.4444 |  | -502.0556 | 502.0556 | 164.6412 | 179.0775 | -158.3368 | -3.1887 | 17.033 | -502.0556 | -158.3368
Extra-high | 1525 | 48 | 72.5 | 20.1389 | 15598.8333 | -0.38889 | 0.38889 | -1.4 | [10 empty] | 0 | 72.5 | 20.1389 |  | -699.2917 | 699.2917 | 164.6412 | 170.7779 | -363.8726 | -7.1562 | 20.3493 | -699.2917 | -363.8726
Extra-high | 1526 | 49 | 70.8 | 19.6667 | 15618.5 | -0.54167 | 0.54167 | -1.95 | [10 empty] | 0 | 70.8 | 19.6667 |  | -824.8056 | 824.8056 | 164.6412 | 160.3294 | -499.8349 | -9.5246 | 21.9096 | -824.8056 | -499.8349
Extra-high | 1527 | 50 | 68.6 | 19.0556 | 15637.5556 | -0.63889 | 0.63889 | -2.3 | [10 empty] | 0 | 68.6 | 19.0556 |  | -824.8056 | 824.8056 | 164.6412 | 149.3073 | -510.857 | -9.3941 | 20.9404 | -824.8056 | -510.857
Extra-high | 1528 | 51 | 66.2 | 18.3889 | 15655.9444 | -0.63889 | 0.63889 | -2.3 | [10 empty] | 0 | 66.2 | 18.3889 |  | -717.2222 | 717.2222 | 164.6412 | 139.5484 | -413.0325 | -7.3428 | 18.1584 | -717.2222 | -413.0325
Extra-high | 1529 | 52 | 64 | 17.7778 | 15673.7222 | -0.55556 | 0.55556 | -2 | [10 empty] | 0 | 64 | 17.7778 |  | -555.8472 | 555.8472 | 164.6412 | 131.8092 | -259.3968 | -4.4818 | 14.7258 | -555.8472 | -259.3968
Extra-high | 1530 | 53 | 62.2 | 17.2778 | 15691 | -0.43056 | 0.43056 | -1.55 | [10 empty] | 0 | 62.2 | 17.2778 |  | -358.6111 | 358.6111 | 164.6412 | 126.3571 | -67.6128 | -1.1438 | 10.9892 | -358.6111 | -67.6128
Extra-high | 1531 | 54 | 60.9 | 16.9167 | 15707.9167 | -0.27778 | 0.27778 | -1 | [10 empty] | 0 | 60.9 | 16.9167 |  | -161.375 | 161.375 | 164.6412 | 123.469 | 126.7353 | 2.1193 | 7.5164 | -161.375 | 126.7353
Extra-high | 1532 | 55 | 60.2 | 16.7222 | 15724.6389 | -0.125 | 0.125 | -0.45 | [10 empty] | 0 | 60.2 | 16.7222 |  | 35.8611 | 35.8611 | 164.6412 | 122.65 | 323.1523 | 5.3859 | 5.3859 | 35.8611 | 323.1523
Extra-high | 1533 | 56 | 60 | 16.6667 | 15741.3056 | 0.027778 | 0.027778 | 0.1 | [10 empty] | 0 | 60 | 16.6667 |  | 251.0278 | 251.0278 | 164.6412 | 124.2908 | 539.9598 | 9.0593 | 9.0593 | 251.0278 | 539.9598
Extra-high | 1534 | 57 | 60.4 | 16.7778 | 15758.0833 | 0.19444 | 0.19444 | 0.7 | [10 empty] | 0 | 60.4 | 16.7778 |  | 502.0556 | 502.0556 | 164.6412 | 128.4404 | 795.1372 | 13.5615 | 13.5615 | 502.0556 | 795.1372
Extra-high | 1535 | 58 | 61.4 | 17.0556 | 15775.1389 | 0.38889 | 0.38889 | 1.4 | [10 empty] | 0 | 61.4 | 17.0556 |  | 753.0833 | 753.0833 | 164.6412 | 136.0815 | 1053.8061 | 18.5002 | 18.5002 | 753.0833 | 1053.8061
Extra-high | 1536 | 59 | 63.2 | 17.5556 | 15792.6944 | 0.58333 | 0.58333 | 2.1 | [10 empty] | 0 | 63.2 | 17.5556 |  | 932.3889 | 932.3889 | 164.6412 | 146.6131 | 1243.6432 | 22.6619 | 22.6619 | 932.3889 | 1243.6432
Extra-high | 1537 | 60 | 65.6 | 18.2222 | 15810.9167 | 0.72222 | 0.72222 | 2.6 | [10 empty] | 0 | 65.6 | 18.2222 |  | 1075.8333 | 1075.8333 | 164.6412 | 159.3959 | 1399.8705 | 26.5975 | 26.5975 | 1075.8333 | 1399.8705
Extra-high | 1538 | 61 | 68.4 | 19 | 15829.9167 | 0.83333 | 0.83333 | 3 | [10 empty] | 0 | 68.4 | 19 |  | 1165.4861 | 1165.4861 | 164.6412 | 174.6591 | 1504.7864 | 29.9285 | 29.9285 | 1165.4861 | 1504.7864
Extra-high | 1539 | 62 | 71.6 | 19.8889 | 15849.8056 | 0.90278 | 0.90278 | 3.25 | [10 empty] | 0 | 71.6 | 19.8889 |  | 1219.2778 | 1219.2778 | 164.6412 | 191.1299 | 1575.0489 | 32.7698 | 32.7698 | 1219.2778 | 1575.0489
Extra-high | 1540 | 63 | 74.9 | 20.8056 | 15870.6111 | 0.94444 | 0.94444 | 3.4 | [10 empty] | 0 | 74.9 | 20.8056 |  | 1237.2083 | 1237.2083 | 164.6412 | 209.4099 | 1611.2594 | 35.0897 | 35.0897 | 1237.2083 | 1611.2594
Extra-high | 1541 | 64 | 78.4 | 21.7778 | 15892.3889 | 0.95833 | 0.95833 | 3.45 | [10 empty] | 0 | 78.4 | 21.7778 |  | 1165.4861 | 1165.4861 | 164.6412 | 227.9668 | 1558.0942 | 35.4034 | 35.4034 | 1165.4861 | 1558.0942
Extra-high | 1542 | 65 | 81.8 | 22.7222 | 15915.1111 | 0.90278 | 0.90278 | 3.25 | [10 empty] | 0 | 81.8 | 22.7222 |  | 1004.1111 | 1004.1111 | 164.6412 | 245.5729 | 1414.3252 | 33.3545 | 33.3545 | 1004.1111 | 1414.3252
Extra-high | 1543 | 66 | 84.9 | 23.5833 | 15938.6944 | 0.77778 | 0.77778 | 2.8 | [10 empty] | 0 | 84.9 | 23.5833 |  | 735.1528 | 735.1528 | 164.6412 | 260.2483 | 1160.0423 | 28.1632 | 28.1632 | 735.1528 | 1160.0423
Extra-high | 1544 | 67 | 87.4 | 24.2778 | 15962.9722 | 0.56944 | 0.56944 | 2.05 | [10 empty] | 0 | 87.4 | 24.2778 |  | 466.1944 | 466.1944 | 164.6412 | 269.8641 | 900.6997 | 22.2673 | 22.2673 | 466.1944 | 900.6997
Extra-high | 1545 | 68 | 89 | 24.7222 | 15987.6944 | 0.36111 | 0.36111 | 1.3 | [10 empty] | 0 | 89 | 24.7222 |  | 286.8889 | 286.8889 | 164.6412 | 275.9625 | 727.4926 | 18.1873 | 18.1873 | 286.8889 | 727.4926
Extra-high | 1546 | 69 | 90 | 25 | 16012.6944 | 0.22222 | 0.22222 | 0.8 | [10 empty] | 0 | 90 | 25 |  | 179.3056 | 179.3056 | 164.6412 | 279.6543 | 623.6011 | 15.694 | 15.694 | 179.3056 | 623.6011
Extra-high | 1547 | 70 | 90.6 | 25.1667 | 16037.8611 | 0.13889 | 0.13889 | 0.5 | [10 empty] | 0 | 90.6 | 25.1667 |  | 161.375 | 161.375 | 164.6412 | 282.1291 | 608.1453 | 15.3726 | 15.3726 | 161.375 | 608.1453
Extra-high | 1548 | 71 | 91 | 25.2778 | 16063.1389 | 0.125 | 0.125 | 0.45 | [10 empty] | 0 | 91 | 25.2778 |  | 179.3056 | 179.3056 | 164.6412 | 285.2379 | 629.1847 | 15.9918 | 15.9918 | 179.3056 | 629.1847
Extra-high | 1549 | 72 | 91.5 | 25.4167 | 16088.5556 | 0.13889 | 0.13889 | 0.5 | [10 empty] | 0 | 91.5 | 25.4167 |  | 215.1667 | 215.1667 | 164.6412 | 288.3638 | 668.1717 | 17.0755 | 17.0755 | 215.1667 | 668.1717
Extra-high | 1550 | 73 | 92 | 25.5556 | 16114.1111 | 0.16667 | 0.16667 | 0.6 | [10 empty] | 0 | 92 | 25.5556 |  | 251.0278 | 251.0278 | 164.6412 | 292.7686 | 708.4376 | 18.2423 | 18.2423 | 251.0278 | 708.4376
Extra-high | 1551 | 74 | 92.7 | 25.75 | 16139.8611 | 0.19444 | 0.19444 | 0.7 | [10 empty] | 0 | 92.7 | 25.75 |  | 268.9583 | 268.9583 | 164.6412 | 297.2068 | 730.8064 | 18.9604 | 18.9604 | 268.9583 | 730.8064
Extra-high | 1552 | 75 | 93.4 | 25.9444 | 16165.8056 | 0.20833 | 0.20833 | 0.75 | [10 empty] | 0 | 93.4 | 25.9444 |  | 268.9583 | 268.9583 | 164.6412 | 302.32 | 735.9195 | 19.2566 | 19.2566 | 268.9583 | 735.9195
Extra-high | 1553 | 76 | 94.2 | 26.1667 | 16191.9722 | 0.20833 | 0.20833 | 0.75 | [10 empty] | 0 | 94.2 | 26.1667 |  | 268.9583 | 268.9583 | 164.6412 | 306.8298 | 740.4293 | 19.5185 | 19.5185 | 268.9583 | 740.4293
Extra-high | 1554 | 77 | 94.9 | 26.3611 | 16218.3333 | 0.20833 | 0.20833 | 0.75 | [10 empty] | 0 | 94.9 | 26.3611 |  | 304.8194 | 304.8194 | 164.6412 | 312.0247 | 781.4853 | 20.7745 | 20.7745 | 304.8194 | 781.4853
Extra-high | 1555 | 78 | 95.7 | 26.5833 | 16244.9167 | 0.23611 | 0.23611 | 0.85 | [10 empty] | 0 | 95.7 | 26.5833 |  | 358.6111 | 358.6111 | 164.6412 | 317.9211 | 841.1734 | 22.5715 | 22.5715 | 358.6111 | 841.1734
Extra-high | 1556 | 79 | 96.6 | 26.8333 | 16271.75 | 0.27778 | 0.27778 | 1 | [10 empty] | 0 | 96.6 | 26.8333 |  | 412.4028 | 412.4028 | 164.6412 | 325.2027 | 902.2467 | 24.486 | 24.486 | 412.4028 | 902.2467
Extra-high | 1557 | 80 | 97.7 | 27.1389 | 16298.8889 | 0.31944 | 0.31944 | 1.15 | [10 empty] | 0 | 97.7 | 27.1389 |  | 484.125 | 484.125 | 164.6412 | 333.2404 | 982.0066 | 26.9779 | 26.9779 | 484.125 | 982.0066
Extra-high | 1558 | 81 | 98.9 | 27.4722 | 16326.3611 | 0.375 | 0.375 | 1.35 | [10 empty] | 0 | 98.9 | 27.4722 |  | 555.8472 | 555.8472 | 164.6412 | 343.4255 | 1063.9139 | 29.6714 | 29.6714 | 555.8472 | 1063.9139
Extra-high | 1559 | 82 | 100.4 | 27.8889 | 16354.25 | 0.43056 | 0.43056 | 1.55 | [10 empty] | 0 | 100.4 | 27.8889 |  | 573.7778 | 573.7778 | 164.6412 | 354.4585 | 1092.8775 | 30.9649 | 30.9649 | 573.7778 | 1092.8775
Extra-high | 1560 | 83 | 102 | 28.3333 | 16382.5833 | 0.44444 | 0.44444 | 1.6 | [10 empty] | 0 | 102 | 28.3333 |  | 573.7778 | 573.7778 | 164.6412 | 365.666 | 1104.085 | 31.7731 | 31.7731 | 573.7778 | 1104.085
Extra-high | 1561 | 84 | 103.6 | 28.7778 | 16411.3611 | 0.44444 | 0.44444 | 1.6 | [10 empty] | 0 | 103.6 | 28.7778 |  | 573.7778 | 573.7778 | 164.6412 | 377.0479 | 1115.4669 | 32.5964 | 32.5964 | 573.7778 | 1115.4669
Extra-high | 1562 | 85 | 105.2 | 29.2222 | 16440.5833 | 0.44444 | 0.44444 | 1.6 | [10 empty] | 0 | 105.2 | 29.2222 |  | 591.7083 | 591.7083 | 164.6412 | 388.6043 | 1144.9538 | 33.967 | 33.967 | 591.7083 | 1144.9538
Extra-high | 1563 | 86 | 106.8 | 29.6667 | 16470.25 | 0.45833 | 0.45833 | 1.65 | [10 empty] | 0 | 106.8 | 29.6667 |  | 609.6389 | 609.6389 | 164.6412 | 401.074 | 1175.3541 | 35.4239 | 35.4239 | 609.6389 | 1175.3541
Extra-high | 1564 | 87 | 108.5 | 30.1389 | 16500.3889 | 0.47222 | 0.47222 | 1.7 | [10 empty] | 0 | 108.5 | 30.1389 |  | 609.6389 | 609.6389 | 164.6412 | 413.7407 | 1188.0208 | 36.3666 | 36.3666 | 609.6389 | 1188.0208
Extra-high | 1565 | 88 | 110.2 | 30.6111 | 16531 | 0.47222 | 0.47222 | 1.7 | [10 empty] | 0 | 110.2 | 30.6111 |  | 627.5694 | 627.5694 | 164.6412 | 426.6043 | 1218.815 | 37.8848 | 37.8848 | 627.5694 | 1218.815
Extra-high | 1566 | 89 | 111.9 | 31.0833 | 16562.0833 | 0.48611 | 0.48611 | 1.75 | [10 empty] | 0 | 111.9 | 31.0833 |  | 609.6389 | 609.6389 | 164.6412 | 440.4392 | 1214.7193 | 38.3649 | 38.3649 | 609.6389 | 1214.7193
Extra-high | 1567 | 90 | 113.7 | 31.5833 | 16593.6667 | 0.47222 | 0.47222 | 1.7 | [10 empty] | 0 | 113.7 | 31.5833 |  | 555.8472 | 555.8472 | 164.6412 | 452.9223 | 1173.4107 | 37.5817 | 37.5817 | 555.8472 | 1173.4107
Extra-high | 1568 | 91 | 115.3 | 32.0278 | 16625.6944 | 0.43056 | 0.43056 | 1.55 | [10 empty] | 0 | 115.3 | 32.0278 |  | 519.9861 | 519.9861 | 164.6412 | 464.7835 | 1149.4109 | 37.292 | 37.292 | 519.9861 | 1149.4109
Extra-high | 1569 | 92 | 116.8 | 32.4444 | 16658.1389 | 0.40278 | 0.40278 | 1.45 | [10 empty] | 0 | 116.8 | 32.4444 |  | 484.125 | 484.125 | 164.6412 | 475.9924 | 1124.7586 | 36.9296 | 36.9296 | 484.125 | 1124.7586
Extra-high | 1570 | 93 | 118.2 | 32.8333 | 16690.9722 | 0.375 | 0.375 | 1.35 | [10 empty] | 0 | 118.2 | 32.8333 |  | 448.2639 | 448.2639 | 164.6412 | 486.5202 | 1099.4253 | 36.4948 | 36.4948 | 448.2639 | 1099.4253
Extra-high | 1571 | 94 | 119.5 | 33.1944 | 16724.1667 | 0.34722 | 0.34722 | 1.25 | [10 empty] | 0 | 119.5 | 33.1944 |  | 412.4028 | 412.4028 | 164.6412 | 496.3404 | 1073.3844 | 35.9882 | 35.9882 | 412.4028 | 1073.3844
Extra-high | 1572 | 95 | 120.7 | 33.5278 | 16757.6944 | 0.31944 | 0.31944 | 1.15 | [10 empty] | 0 | 120.7 | 33.5278 |  | 340.6806 | 340.6806 | 164.6412 | 505.4284 | 1010.7502 | 34.197 | 34.197 | 340.6806 | 1010.7502
Extra-high | 1573 | 96 | 121.8 | 33.8333 | 16791.5278 | 0.26389 | 0.26389 | 0.95 | [10 empty] | 0 | 121.8 | 33.8333 |  | 251.0278 | 251.0278 | 164.6412 | 512.0896 | 927.7587 | 31.5953 | 31.5953 | 251.0278 | 927.7587
Extra-high | 1574 | 97 | 122.6 | 34.0556 | 16825.5833 | 0.19444 | 0.19444 | 0.7 | [10 empty] | 0 | 122.6 | 34.0556 |  | 179.3056 | 179.3056 | 164.6412 | 517.1142 | 861.061 | 29.4674 | 29.4674 | 179.3056 | 861.061
Extra-high | 1575 | 98 | 123.2 | 34.2222 | 16859.8056 | 0.13889 | 0.13889 | 0.5 | [10 empty] | 0 | 123.2 | 34.2222 |  | 89.6528 | 89.6528 | 164.6412 | 520.4775 | 774.7715 | 26.6005 | 26.6005 | 89.6528 | 774.7715
Extra-high | 1576 | 99 | 123.6 | 34.3333 | 16894.1389 | 0.069444 | 0.069444 | 0.25 | [10 empty] | 0 | 123.6 | 34.3333 |  | 0 | 0 | 164.6412 | 521.3201 | 685.9613 | 23.5704 | 23.5704 | 0 | 685.9613
Extra-high | 1577 | 100 | 123.7 | 34.3611 | 16928.5 | 0 | 0 | 0 | [10 empty] | 0 | 123.7 | 34.3611 |  | -71.7222 | 71.7222 | 164.6412 | 520.4775 | 613.3965 | 21.0599 | 25.9849 | -71.7222 | 613.3965
Extra-high | 1578 | 101 | 123.6 | 34.3333 | 16962.8333 | -0.055556 | 0.055556 | -0.2 | [10 empty] | 0 | 123.6 | 34.3333 |  | -107.5833 | 107.5833 | 164.6412 | 517.954 | 575.0119 | 19.6942 | 27.0636 | -107.5833 | 575.0119
Extra-high | 1579 | 102 | 123.3 | 34.25 | 16997.0833 | -0.083333 | 0.083333 | -0.3 | [10 empty] | 0 | 123.3 | 34.25 |  | -143.4444 | 143.4444 | 164.6412 | 515.4366 | 536.6334 | 18.335 | 28.137 | -143.4444 | 536.6334
Extra-high | 1580 | 103 | 123 | 34.1667 | 17031.25 | -0.11111 | 0.11111 | -0.4 | [10 empty] | 0 | 123 | 34.1667 |  | -161.375 | 161.375 | 164.6412 | 511.2546 | 514.5208 | 17.508 | 28.4905 | -161.375 | 514.5208
Extra-high | 1581 | 104 | 122.5 | 34.0278 | 17065.2778 | -0.125 | 0.125 | -0.45 | [10 empty] | 0 | 122.5 | 34.0278 |  | -179.3056 | 179.3056 | 164.6412 | 507.9212 | 493.2569 | 16.7296 | 28.8925 | -179.3056 | 493.2569
Extra-high | 1582 | 105 | 122.1 | 33.9167 | 17099.1944 | -0.13889 | 0.13889 | -0.5 | [10 empty] | 0 | 122.1 | 33.9167 |  | -233.0972 | 233.0972 | 164.6412 | 502.9417 | 434.4857 | 14.6639 | 30.398 | -233.0972 | 434.4857
Extra-high | 1583 | 106 | 121.5 | 33.75 | 17132.9444 | -0.18056 | 0.18056 | -0.65 | [10 empty] | 0 | 121.5 | 33.75 |  | -268.9583 | 268.9583 | 164.6412 | 497.1631 | 392.846 | 13.1822 | 31.2323 | -268.9583 | 392.846
Extra-high | 1584 | 107 | 120.8 | 33.5556 | 17166.5 | -0.20833 | 0.20833 | -0.75 | [10 empty] | 0 | 120.8 | 33.5556 |  | -304.8194 | 304.8194 | 164.6412 | 490.6 | 350.4218 | 11.6807 | 32.002 | -304.8194 | 350.4218
Extra-high | 1585 | 108 | 120 | 33.3333 | 17199.8333 | -0.23611 | 0.23611 | -0.85 | [10 empty] | 0 | 120 | 33.3333 |  | -340.6806 | 340.6806 | 164.6412 | 483.2686 | 307.2293 | 10.1642 | 32.7059 | -340.6806 | 307.2293
Extra-high | 1586 | 109 | 119.1 | 33.0833 | 17232.9167 | -0.26389 | 0.26389 | -0.95 | [10 empty] | 0 | 119.1 | 33.0833 |  | -358.6111 | 358.6111 | 164.6412 | 475.1873 | 281.2174 | 9.2255 | 32.7544 | -358.6111 | 281.2174
Extra-high | 1587 | 110 | 118.1 | 32.8056 | 17265.7222 | -0.27778 | 0.27778 | -1 | [10 empty] | 0 | 118.1 | 32.8056 |  | -340.6806 | 340.6806 | 164.6412 | 467.1742 | 291.1349 | 9.47 | 31.6331 | -340.6806 | 291.1349
Extra-high | 1588 | 111 | 117.1 | 32.5278 | 17298.25 | -0.26389 | 0.26389 | -0.95 | [10 empty] | 0 | 117.1 | 32.5278 |  | -286.8889 | 286.8889 | 164.6412 | 460.0206 | 337.773 | 10.9026 | 29.4228 | -286.8889 | 337.773
Extra-high | 1589 | 112 | 116.2 | 32.2778 | 17330.5278 | -0.22222 | 0.22222 | -0.8 | [10 empty] | 0 | 116.2 | 32.2778 |  | -233.0972 | 233.0972 | 164.6412 | 454.4949 | 386.0389 | 12.3854 | 27.3425 | -233.0972 | 386.0389
Extra-high | 1590 | 113 | 115.5 | 32.0833 | 17362.6111 | -0.18056 | 0.18056 | -0.65 | [10 empty] | 0 | 115.5 | 32.0833 |  | -179.3056 | 179.3056 | 164.6412 | 449.7851 | 435.1208 | 13.8876 | 25.3333 | -179.3056 | 435.1208
Extra-high | 1591 | 114 | 114.9 | 31.9167 | 17394.5278 | -0.13889 | 0.13889 | -0.5 | [10 empty] | 0 | 114.9 | 31.9167 |  | -143.4444 | 143.4444 | 164.6412 | 446.6589 | 467.8557 | 14.8804 | 24.0051 | -143.4444 | 467.8557
Extra-high | 1592 | 115 | 114.5 | 31.8056 | 17426.3333 | -0.11111 | 0.11111 | -0.4 | [10 empty] | 0 | 114.5 | 31.8056 |  | -107.5833 | 107.5833 | 164.6412 | 443.5436 | 500.6015 | 15.8663 | 22.6859 | -107.5833 | 500.6015
Extra-high | 1593 | 116 | 114.1 | 31.6944 | 17458.0278 | -0.083333 | 0.083333 | -0.3 | [10 empty] | 0 | 114.1 | 31.6944 |  | -71.7222 | 71.7222 | 164.6412 | 441.9901 | 534.9091 | 16.9239 | 21.4624 | -71.7222 | 534.9091
Extra-high | 1594 | 117 | 113.9 | 31.6389 | 17489.6667 | -0.055556 | 0.055556 | -0.2 | [10 empty] | 0 | 113.9 | 31.6389 |  | -107.5833 | 107.5833 | 164.6412 | 440.4392 | 497.4971 | 15.7126 | 22.5083 | -107.5833 | 497.4971
Extra-high | 1595 | 118 | 113.7 | 31.5833 | 17521.25 | -0.083333 | 0.083333 | -0.3 | [10 empty] | 0 | 113.7 | 31.5833 |  | -143.4444 | 143.4444 | 164.6412 | 437.3457 | 458.5425 | 14.4314 | 23.4604 | -143.4444 | 458.5425
Extra-high | 1596 | 119 | 113.3 | 31.4722 | 17552.7222 | -0.11111 | 0.11111 | -0.4 | [10 empty] | 0 | 113.3 | 31.4722 |  | -197.2361 | 197.2361 | 164.6412 | 434.2631 | 401.6682 | 12.5968 | 24.9678 | -197.2361 | 401.6682
Extra-high | 1597 | 120 | 112.9 | 31.3611 | 17584.0833 | -0.15278 | 0.15278 | -0.55 | [10 empty] | 0 | 112.9 | 31.3611 |  | -268.9583 | 268.9583 | 164.6412 | 428.8948 | 324.5777 | 10.116 | 26.8811 | -268.9583 | 324.5777
Extra-high | 1598 | 121 | 112.2 | 31.1667 | 17615.25 | -0.20833 | 0.20833 | -0.75 | [10 empty] | 0 | 112.2 | 31.1667 |  | -304.8194 | 304.8194 | 164.6412 | 422.8004 | 282.6222 | 8.7456 | 27.6105 | -304.8194 | 282.6222
Extra-high | 1599 | 122 | 111.4 | 30.9444 | 17646.1944 | -0.23611 | 0.23611 | -0.85 | [10 empty] | 0 | 111.4 | 30.9444 |  | -340.6806 | 340.6806 | 164.6412 | 415.9964 | 239.9571 | 7.3654 | 28.2794 | -340.6806 | 239.9571
Extra-high | 1600 | 123 | 110.5 | 30.6944 | 17676.8889 | -0.26389 | 0.26389 | -0.95 | [10 empty] | 0 | 110.5 | 30.6944 |  | -358.6111 | 358.6111 | 164.6412 | 408.5012 | 214.5313 | 6.5253 | 28.3408 | -358.6111 | 214.5313
Extra-high | 1601 | 124 | 109.5 | 30.4167 | 17707.3056 | -0.27778 | 0.27778 | -1 | [10 empty] | 0 | 109.5 | 30.4167 |  | -322.75 | 322.75 | 164.6412 | 401.074 | 242.9652 | 7.3227 | 26.7774 | -322.75 | 242.9652
Extra-high | 1602 | 125 | 108.5 | 30.1389 | 17737.4444 | -0.25 | 0.25 | -0.9 | [10 empty] | 0 | 108.5 | 30.1389 |  | -251.0278 | 251.0278 | 164.6412 | 395.1814 | 308.7948 | 9.2381 | 24.2579 | -251.0278 | 308.7948
Extra-high | 1603 | 126 | 107.7 | 29.9167 | 17767.3611 | -0.19444 | 0.19444 | -0.7 | [10 empty] | 0 | 107.7 | 29.9167 |  | -197.2361 | 197.2361 | 164.6412 | 390.7905 | 358.1956 | 10.6563 | 22.3919 | -197.2361 | 358.1956
Extra-high | 1604 | 127 | 107.1 | 29.75 | 17797.1111 | -0.15278 | 0.15278 | -0.55 | [10 empty] | 0 | 107.1 | 29.75 |  | -125.5139 | 125.5139 | 164.6412 | 387.1502 | 426.2775 | 12.6226 | 20.0558 | -125.5139 | 426.2775
Extra-high | 1605 | 128 | 106.6 | 29.6111 | 17826.7222 | -0.097222 | 0.097222 | -0.35 | [10 empty] | 0 | 106.6 | 29.6111 |  | -71.7222 | 71.7222 | 164.6412 | 385.6988 | 478.6178 | 14.1458 | 18.3854 | -71.7222 | 478.6178
Extra-high | 1606 | 129 | 106.4 | 29.5556 | 17856.2778 | -0.055556 | 0.055556 | -0.2 | [10 empty] | 0 | 106.4 | 29.5556 |  | -35.8611 | 35.8611 | 164.6412 | 384.2502 | 513.0303 | 15.1344 | 17.2502 | -35.8611 | 513.0303
Extra-high | 1607 | 130 | 106.2 | 29.5 | 17885.7778 | -0.027778 | 0.027778 | -0.1 | [10 empty] | 0 | 106.2 | 29.5 |  | 0 | 0 | 164.6412 | 384.2502 | 548.8914 | 16.1923 | 16.1923 | 0 | 548.8914
Extra-high | 1608 | 131 | 106.2 | 29.5 | 17915.2778 | 0 | 0 | 0 | [10 empty] | 0 | 106.2 | 29.5 |  | 35.8611 | 35.8611 | 164.6412 | 384.2502 | 584.7525 | 17.2502 | 17.2502 | 35.8611 | 584.7525
Extra-high | 1609 | 132 | 106.2 | 29.5 | 17944.7778 | 0.027778 | 0.027778 | 0.1 | [10 empty] | 0 | 106.2 | 29.5 |  | 53.7917 | 53.7917 | 164.6412 | 385.6988 | 604.1317 | 17.8554 | 17.8554 | 53.7917 | 604.1317
Extra-high | 1610 | 133 | 106.4 | 29.5556 | 17974.3333 | 0.041667 | 0.041667 | 0.15 | [10 empty] | 0 | 106.4 | 29.5556 |  | 71.7222 | 71.7222 | 164.6412 | 386.4242 | 622.7876 | 18.4241 | 18.4241 | 71.7222 | 622.7876
Extra-high | 1611 | 134 | 106.5 | 29.5833 | 18003.9167 | 0.055556 | 0.055556 | 0.2 | [10 empty] | 0 | 106.5 | 29.5833 |  | 125.5139 | 125.5139 | 164.6412 | 388.6043 | 678.7594 | 20.1365 | 20.1365 | 125.5139 | 678.7594
Extra-high | 1612 | 135 | 106.8 | 29.6667 | 18033.5833 | 0.097222 | 0.097222 | 0.35 | [10 empty] | 0 | 106.8 | 29.6667 |  | 179.3056 | 179.3056 | 164.6412 | 391.5206 | 735.4674 | 21.9006 | 21.9006 | 179.3056 | 735.4674
Extra-high | 1613 | 136 | 107.2 | 29.7778 | 18063.3611 | 0.13889 | 0.13889 | 0.5 | [10 empty] | 0 | 107.2 | 29.7778 |  | 233.0972 | 233.0972 | 164.6412 | 395.9156 | 793.654 | 23.7655 | 23.7655 | 233.0972 | 793.654
Extra-high | 1614 | 137 | 107.8 | 29.9444 | 18093.3056 | 0.18056 | 0.18056 | 0.65 | [10 empty] | 0 | 107.8 | 29.9444 |  | 286.8889 | 286.8889 | 164.6412 | 401.074 | 852.6041 | 25.6965 | 25.6965 | 286.8889 | 852.6041
Extra-high | 1615 | 138 | 108.5 | 30.1389 | 18123.4444 | 0.22222 | 0.22222 | 0.8 | [10 empty] | 0 | 108.5 | 30.1389 |  | 358.6111 | 358.6111 | 164.6412 | 407.7554 | 931.0077 | 28.2923 | 28.2923 | 358.6111 | 931.0077
Extra-high | 1616 | 139 | 109.4 | 30.3889 | 18153.8333 | 0.27778 | 0.27778 | 1 | [10 empty] | 0 | 109.4 | 30.3889 |  | 412.4028 | 412.4028 | 164.6412 | 415.9964 | 993.0404 | 30.4808 | 30.4808 | 412.4028 | 993.0404
Extra-high | 1617 | 140 | 110.5 | 30.6944 | 18184.5278 | 0.31944 | 0.31944 | 1.15 | [10 empty] | 0 | 110.5 | 30.6944 |  | 448.2639 | 448.2639 | 164.6412 | 425.0807 | 1037.9858 | 32.2064 | 32.2064 | 448.2639 | 1037.9858
Extra-high | 1618 | 141 | 111.7 | 31.0278 | 18215.5556 | 0.34722 | 0.34722 | 1.25 | [10 empty] | 0 | 111.7 | 31.0278 |  | 430.3333 | 430.3333 | 164.6412 | 435.0327 | 1030.0073 | 32.3308 | 32.3308 | 430.3333 | 1030.0073
Extra-high | 1619 | 142 | 113 | 31.3889 | 18246.9444 | 0.33333 | 0.33333 | 1.2 | [10 empty] | 0 | 113 | 31.3889 |  | 376.5417 | 376.5417 | 164.6412 | 443.5436 | 984.7265 | 31.2104 | 31.2104 | 376.5417 | 984.7265
Extra-high | 1620 | 143 | 114.1 | 31.6944 | 18278.6389 | 0.29167 | 0.29167 | 1.05 | [10 empty] | 0 | 114.1 | 31.6944 |  | 322.75 | 322.75 | 164.6412 | 451.3523 | 938.7436 | 30.0137 | 30.0137 | 322.75 | 938.7436
Extra-high | 1621 | 144 | 115.1 | 31.9722 | 18310.6111 | 0.25 | 0.25 | 0.9 | [10 empty] | 0 | 115.1 | 31.9722 |  | 251.0278 | 251.0278 | 164.6412 | 457.6484 | 873.3174 | 28.116 | 28.116 | 251.0278 | 873.3174
Extra-high | 1622 | 145 | 115.9 | 32.1944 | 18342.8056 | 0.19444 | 0.19444 | 0.7 | [10 empty] | 0 | 115.9 | 32.1944 |  | 143.4444 | 143.4444 | 164.6412 | 462.399 | 770.4847 | 24.9337 | 24.9337 | 143.4444 | 770.4847
Extra-high | 1623 | 146 | 116.5 | 32.3611 | 18375.1667 | 0.11111 | 0.11111 | 0.4 | [10 empty] | 0 | 116.5 | 32.3611 |  | 17.9306 | 17.9306 | 164.6412 | 463.988 | 646.5598 | 20.9593 | 20.9593 | 17.9306 | 646.5598
Extra-high | 1624 | 147 | 116.7 | 32.4167 | 18407.5833 | 0.013889 | 0.013889 | 0.05 | [10 empty] | 0 | 116.7 | 32.4167 |  | -89.6528 | 89.6528 | 164.6412 | 463.1932 | 538.1816 | 17.4311 | 23.2386 | -89.6528 | 538.1816
Extra-high | 1625 | 148 | 116.6 | 32.3889 | 18439.9722 | -0.069444 | 0.069444 | -0.25 | [10 empty] | 0 | 116.6 | 32.3889 |  | -251.0278 | 251.0278 | 164.6412 | 460.0206 | 373.6341 | 12.0601 | 28.2653 | -251.0278 | 373.6341
Extra-high | 1626 | 149 | 116.2 | 32.2778 | 18472.25 | -0.19444 | 0.19444 | -0.7 | [10 empty] | 0 | 116.2 | 32.2778 |  | -430.3333 | 430.3333 | 164.6412 | 452.137 | 186.4449 | 5.9662 | 33.5076 | -430.3333 | 186.4449
Extra-high | 1627 | 150 | 115.2 | 32 | 18504.25 | -0.33333 | 0.33333 | -1.2 | [10 empty] | 0 | 115.2 | 32 |  | -573.7778 | 573.7778 | 164.6412 | 441.2143 | 32.0777 | 1.014 | 37.2895 | -573.7778 | 32.0777
Extra-high | 1628 | 151 | 113.8 | 31.6111 | 18535.8611 | -0.44444 | 0.44444 | -1.6 | [10 empty] | 0 | 113.8 | 31.6111 |  | -663.4306 | 663.4306 | 164.6412 | 427.3671 | -71.4222 | -2.222 | 39.0581 | -663.4306 | -71.4222
Extra-high | 1629 | 152 | 112 | 31.1111 | 18566.9722 | -0.51389 | 0.51389 | -1.85 | [10 empty] | 0 | 112 | 31.1111 |  | -663.4306 | 663.4306 | 164.6412 | 412.9901 | -85.7992 | -2.624 | 37.9558 | -663.4306 | -85.7992
Extra-high | 1630 | 153 | 110.1 | 30.5833 | 18597.5556 | -0.51389 | 0.51389 | -1.85 | [10 empty] | 0 | 110.1 | 30.5833 |  | -555.8472 | 555.8472 | 164.6412 | 399.5968 | 8.3908 | 0.25242 | 33.6959 | -555.8472 | 8.3908
Extra-high | 1631 | 154 | 108.3 | 30.0833 | 18627.6389 | -0.43056 | 0.43056 | -1.55 | [10 empty] | 0 | 108.3 | 30.0833 |  | -394.4722 | 394.4722 | 164.6412 | 390.0611 | 160.2301 | 4.7624 | 28.2116 | -394.4722 | 160.2301
Extra-high | 1632 | 155 | 107 | 29.7222 | 18657.3611 | -0.30556 | 0.30556 | -1.1 | [10 empty] | 0 | 107 | 29.7222 |  | -215.1667 | 215.1667 | 164.6412 | 383.5269 | 333.0015 | 9.8143 | 22.4972 | -215.1667 | 333.0015
Extra-high | 1633 | 156 | 106.1 | 29.4722 | 18686.8333 | -0.16667 | 0.16667 | -0.6 | [10 empty] | 0 | 106.1 | 29.4722 |  | -71.7222 | 71.7222 | 164.6412 | 381.3611 | 474.2801 | 13.9386 | 18.1542 | -71.7222 | 474.2801
Extra-high | 1634 | 157 | 105.8 | 29.3889 | 18716.2222 | -0.055556 | 0.055556 | -0.2 | [10 empty] | 0 | 105.8 | 29.3889 |  | -17.9306 | 17.9306 | 164.6412 | 380.6405 | 527.3512 | 15.4836 | 16.5365 | -17.9306 | 527.3512
Extra-high | 1635 | 158 | 105.7 | 29.3611 | 18745.5833 | -0.013889 | 0.013889 | -0.05 | [10 empty] | 0 | 105.7 | 29.3611 |  | -17.9306 | 17.9306 | 164.6412 | 380.6405 | 527.3512 | 15.4836 | 16.5365 | -17.9306 | 527.3512
Extra-high | 1636 | 159 | 105.7 | 29.3611 | 18774.9444 | -0.013889 | 0.013889 | -0.05 | [10 empty] | 0 | 105.7 | 29.3611 |  | -71.7222 | 71.7222 | 164.6412 | 379.9206 | 472.8396 | 13.87 | 18.0777 | -71.7222 | 472.8396
Extra-high | 1637 | 160 | 105.6 | 29.3333 | 18804.2778 | -0.055556 | 0.055556 | -0.2 | [10 empty] | 0 | 105.6 | 29.3333 |  | -125.5139 | 125.5139 | 164.6412 | 377.7651 | 416.8924 | 12.1941 | 19.5367 | -125.5139 | 416.8924
Extra-high | 1638 | 161 | 105.3 | 29.25 | 18833.5278 | -0.097222 | 0.097222 | -0.35 | [10 empty] | 0 | 105.3 | 29.25 |  | -161.375 | 161.375 | 164.6412 | 374.9005 | 378.1667 | 11.0194 | 20.4239 | -161.375 | 378.1667
Extra-high | 1639 | 162 | 104.9 | 29.1389 | 18862.6667 | -0.125 | 0.125 | -0.45 | [10 empty] | 0 | 104.9 | 29.1389 |  | -161.375 | 161.375 | 164.6412 | 371.3351 | 374.6014 | 10.8634 | 20.2232 | -161.375 | 374.6014
Extra-high | 1640 | 163 | 104.4 | 29 | 18891.6667 | -0.125 | 0.125 | -0.45 | [10 empty] | 0 | 104.4 | 29 |  | -107.5833 | 107.5833 | 164.6412 | 368.4951 | 425.553 | 12.2938 | 18.5097 | -107.5833 | 425.553
Extra-high | 1641 | 164 | 104 | 28.8889 | 18920.5556 | -0.083333 | 0.083333 | -0.3 | [10 empty] | 0 | 104 | 28.8889 |  | -17.9306 | 17.9306 | 164.6412 | 367.0792 | 513.7899 | 14.8143 | 15.8483 | -17.9306 | 513.7899
Extra-high | 1642 | 165 | 103.8 | 28.8333 | 18949.3889 | -0.013889 | 0.013889 | -0.05 | [10 empty] | 0 | 103.8 | 28.8333 |  | 107.5833 | 107.5833 | 164.6412 | 367.7868 | 640.0114 | 18.4714 | 18.4714 | 107.5833 | 640.0114
Extra-high | 1643 | 166 | 103.9 | 28.8611 | 18978.25 | 0.083333 | 0.083333 | 0.3 | [10 empty] | 0 | 103.9 | 28.8611 |  | 215.1667 | 215.1667 | 164.6412 | 371.3351 | 751.143 | 21.7831 | 21.7831 | 215.1667 | 751.143
Extra-high | 1644 | 167 | 104.4 | 29 | 19007.25 | 0.16667 | 0.16667 | 0.6 | [10 empty] | 0 | 104.4 | 29 |  | 304.8194 | 304.8194 | 164.6412 | 376.3314 | 845.7921 | 24.6924 | 24.6924 | 304.8194 | 845.7921
Extra-high | 1645 | 168 | 105.1 | 29.1944 | 19036.4444 | 0.23611 | 0.23611 | 0.85 | [10 empty] | 0 | 105.1 | 29.1944 |  | 376.5417 | 376.5417 | 164.6412 | 383.5269 | 924.7098 | 27.2533 | 27.2533 | 376.5417 | 924.7098
Extra-high | 1646 | 169 | 106.1 | 29.4722 | 19065.9167 | 0.29167 | 0.29167 | 1.05 | [10 empty] | 0 | 106.1 | 29.4722 |  | 430.3333 | 430.3333 | 164.6412 | 391.5206 | 986.4952 | 29.3756 | 29.3756 | 430.3333 | 986.4952
Extra-high | 1647 | 170 | 107.2 | 29.7778 | 19095.6944 | 0.33333 | 0.33333 | 1.2 | [10 empty] | 0 | 107.2 | 29.7778 |  | 484.125 | 484.125 | 164.6412 | 401.074 | 1049.8402 | 31.641 | 31.641 | 484.125 | 1049.8402
Extra-high | 1648 | 171 | 108.5 | 30.1389 | 19125.8333 | 0.375 | 0.375 | 1.35 | [10 empty] | 0 | 108.5 | 30.1389 |  | 502.0556 | 502.0556 | 164.6412 | 411.4911 | 1078.1879 | 32.9147 | 32.9147 | 502.0556 | 1078.1879
Extra-high | 1649 | 172 | 109.9 | 30.5278 | 19156.3611 | 0.38889 | 0.38889 | 1.4 | [10 empty] | 0 | 109.9 | 30.5278 |  | 502.0556 | 502.0556 | 164.6412 | 422.0417 | 1088.7385 | 33.6602 | 33.6602 | 502.0556 | 1088.7385
Extra-high | 1650 | 173 | 111.3 | 30.9167 | 19187.2778 | 0.38889 | 0.38889 | 1.4 | [10 empty] | 0 | 111.3 | 30.9167 |  | 466.1944 | 466.1944 | 164.6412 | 432.7259 | 1063.5616 | 33.2954 | 33.2954 | 466.1944 | 1063.5616
Extra-high | 1651 | 174 | 112.7 | 31.3056 | 19218.5833 | 0.36111 | 0.36111 | 1.3 | [10 empty] | 0 | 112.7 | 31.3056 |  | 412.4028 | 412.4028 | 164.6412 | 441.9901 | 1019.0341 | 32.2411 | 32.2411 | 412.4028 | 1019.0341
Extra-high | 1652 | 175 | 113.9 | 31.6389 | 19250.2222 | 0.31944 | 0.31944 | 1.15 | [10 empty] | 0 | 113.9 | 31.6389 |  | 376.5417 | 376.5417 | 164.6412 | 450.5684 | 991.7513 | 31.6809 | 31.6809 | 376.5417 | 991.7513
Extra-high | 1653 | 176 | 115 | 31.9444 | 19282.1667 | 0.29167 | 0.29167 | 1.05 | [10 empty] | 0 | 115 | 31.9444 |  | 322.75 | 322.75 | 164.6412 | 458.4384 | 945.8297 | 30.4767 | 30.4767 | 322.75 | 945.8297
Extra-high | 1654 | 177 | 116 | 32.2222 | 19314.3889 | 0.25 | 0.25 | 0.9 | [10 empty] | 0 | 116 | 32.2222 |  | 286.8889 | 286.8889 | 164.6412 | 464.7835 | 916.3137 | 29.7293 | 29.7293 | 286.8889 | 916.3137
Extra-high | 1655 | 178 | 116.8 | 32.4444 | 19346.8333 | 0.22222 | 0.22222 | 0.8 | [10 empty] | 0 | 116.8 | 32.4444 |  | 286.8889 | 286.8889 | 164.6412 | 471.1722 | 922.7024 | 30.1416 | 30.1416 | 286.8889 | 922.7024
Extra-high | 1656 | 179 | 117.6 | 32.6667 | 19379.5 | 0.22222 | 0.22222 | 0.8 | [10 empty] | 0 | 117.6 | 32.6667 |  | 286.8889 | 286.8889 | 164.6412 | 477.6046 | 929.1347 | 30.5582 | 30.5582 | 286.8889 | 929.1347
Extra-high | 1657 | 180 | 118.4 | 32.8889 | 19412.3889 | 0.22222 | 0.22222 | 0.8 | [10 empty] | 0 | 118.4 | 32.8889 |  | 286.8889 | 286.8889 | 164.6412 | 484.0805 | 935.6106 | 30.9791 | 30.9791 | 286.8889 | 935.6106
Extra-high | 1658 | 181 | 119.2 | 33.1111 | 19445.5 | 0.22222 | 0.22222 | 0.8 | [10 empty] | 0 | 119.2 | 33.1111 |  | 286.8889 | 286.8889 | 164.6412 | 490.6 | 942.1301 | 31.4043 | 31.4043 | 286.8889 | 942.1301
Extra-high | 1659 | 182 | 120 | 33.3333 | 19478.8333 | 0.22222 | 0.22222 | 0.8 | [10 empty] | 0 | 120 | 33.3333 |  | 286.8889 | 286.8889 | 164.6412 | 497.1631 | 948.6933 | 31.8339 | 31.8339 | 286.8889 | 948.6933
Extra-high | 1660 | 183 | 120.8 | 33.5556 | 19512.3889 | 0.22222 | 0.22222 | 0.8 | [10 empty] | 0 | 120.8 | 33.5556 |  | 268.9583 | 268.9583 | 164.6412 | 503.7699 | 937.3694 | 31.6623 | 31.6623 | 268.9583 | 937.3694
Extra-high | 1661 | 184 | 121.6 | 33.7778 | 19546.1667 | 0.20833 | 0.20833 | 0.75 | [10 empty] | 0 | 121.6 | 33.7778 |  | 268.9583 | 268.9583 | 164.6412 | 509.5866 | 943.1861 | 32.0421 | 32.0421 | 268.9583 | 943.1861
Extra-high | 1662 | 185 | 122.3 | 33.9722 | 19580.1389 | 0.20833 | 0.20833 | 0.75 | [10 empty] | 0 | 122.3 | 33.9722 |  | 268.9583 | 268.9583 | 164.6412 | 516.2751 | 949.8746 | 32.4804 | 32.4804 | 268.9583 | 949.8746
Extra-high | 1663 | 186 | 123.1 | 34.1944 | 19614.3333 | 0.20833 | 0.20833 | 0.75 | [10 empty] | 0 | 123.1 | 34.1944 |  | 233.0972 | 233.0972 | 164.6412 | 522.1633 | 919.9017 | 31.6344 | 31.6344 | 233.0972 | 919.9017
Extra-high | 1664 | 187 | 123.8 | 34.3889 | 19648.7222 | 0.18056 | 0.18056 | 0.65 | [10 empty] | 0 | 123.8 | 34.3889 |  | 215.1667 | 215.1667 | 164.6412 | 527.2369 | 907.0448 | 31.3434 | 31.3434 | 215.1667 | 907.0448
Extra-high | 1665 | 188 | 124.4 | 34.5556 | 19683.2778 | 0.16667 | 0.16667 | 0.6 | [10 empty] | 0 | 124.4 | 34.5556 |  | 179.3056 | 179.3056 | 164.6412 | 532.3351 | 876.2819 | 30.4265 | 30.4265 | 179.3056 | 876.2819
Extra-high | 1666 | 189 | 125 | 34.7222 | 19718 | 0.13889 | 0.13889 | 0.5 | [10 empty] | 0 | 125 | 34.7222 |  | 143.4444 | 143.4444 | 164.6412 | 535.7475 | 843.8331 | 29.3935 | 29.3935 | 143.4444 | 843.8331
Extra-high | 1667 | 190 | 125.4 | 34.8333 | 19752.8333 | 0.11111 | 0.11111 | 0.4 | [10 empty] | 0 | 125.4 | 34.8333 |  | 125.5139 | 125.5139 | 164.6412 | 539.1708 | 829.3259 | 28.9803 | 28.9803 | 125.5139 | 829.3259
Extra-high | 1668 | 191 | 125.8 | 34.9444 | 19787.7778 | 0.097222 | 0.097222 | 0.35 | [10 empty] | 0 | 125.8 | 34.9444 |  | 107.5833 | 107.5833 | 164.6412 | 541.7454 | 813.97 | 28.5116 | 28.5116 | 107.5833 | 813.97
Extra-high | 1669 | 192 | 126.1 | 35.0278 | 19822.8056 | 0.083333 | 0.083333 | 0.3 | [10 empty] | 0 | 126.1 | 35.0278 |  | 89.6528 | 89.6528 | 164.6412 | 544.3262 | 798.6202 | 28.0404 | 28.0404 | 89.6528 | 798.6202
Extra-high | 1670 | 193 | 126.4 | 35.1111 | 19857.9167 | 0.069444 | 0.069444 | 0.25 | [10 empty] | 0 | 126.4 | 35.1111 |  | 53.7917 | 53.7917 | 164.6412 | 546.0501 | 764.483 | 26.8843 | 26.8843 | 53.7917 | 764.483
Extra-high | 1671 | 194 | 126.6 | 35.1667 | 19893.0833 | 0.041667 | 0.041667 | 0.15 | [10 empty] | 0 | 126.6 | 35.1667 |  | 35.8611 | 35.8611 | 164.6412 | 546.913 | 747.4154 | 26.3049 | 26.3049 | 35.8611 | 747.4154
Extra-high | 1672 | 195 | 126.7 | 35.1944 | 19928.2778 | 0.027778 | 0.027778 | 0.1 | [10 empty] | 0 | 126.7 | 35.1944 |  | 35.8611 | 35.8611 | 164.6412 | 547.7767 | 748.279 | 26.3561 | 26.3561 | 35.8611 | 748.279
Extra-high | 1673 | 196 | 126.8 | 35.2222 | 19963.5 | 0.027778 | 0.027778 | 0.1 | [10 empty] | 0 | 126.8 | 35.2222 |  | 17.9306 | 17.9306 | 164.6412 | 548.641 | 731.2128 | 25.7753 | 25.7753 | 17.9306 | 731.2128
Extra-high | 1674 | 197 | 126.9 | 35.25 | 19998.75 | 0.013889 | 0.013889 | 0.05 | [10 empty] | 0 | 126.9 | 35.25 |  | 0 | 0 | 164.6412 | 548.641 | 713.2823 | 25.1432 | 25.1432 | 0 | 713.2823
Extra-high | 1675 | 198 | 126.9 | 35.25 | 20034 | 0 | 0 | 0 | [10 empty] | 0 | 126.9 | 35.25 |  | -17.9306 | 17.9306 | 164.6412 | 548.641 | 695.3517 | 24.5111 | 25.7753 | -17.9306 | 695.3517
Extra-high | 1676 | 199 | 126.9 | 35.25 | 20069.25 | -0.013889 | 0.013889 | -0.05 | [10 empty] | 0 | 126.9 | 35.25 |  | -53.7917 | 53.7917 | 164.6412 | 547.7767 | 658.6263 | 23.1983 | 26.9876 | -53.7917 | 658.6263
Extra-high | 1677 | 200 | 126.8 | 35.2222 | 20104.4722 | -0.041667 | 0.041667 | -0.15 | [10 empty] | 0 | 126.8 | 35.2222 |  | -89.6528 | 89.6528 | 164.6412 | 546.0501 | 621.0385 | 21.8399 | 28.1454 | -89.6528 | 621.0385
Extra-high | 1678 | 201 | 126.6 | 35.1667 | 20139.6389 | -0.069444 | 0.069444 | -0.25 | [10 empty] | 0 | 126.6 | 35.1667 |  | -107.5833 | 107.5833 | 164.6412 | 543.4652 | 600.5231 | 21.0684 | 28.6171 | -107.5833 | 600.5231
Extra-high | 1679 | 202 | 126.3 | 35.0833 | 20174.7222 | -0.083333 | 0.083333 | -0.3 | [10 empty] | 0 | 126.3 | 35.0833 |  | -107.5833 | 107.5833 | 164.6412 | 540.8865 | 597.9444 | 20.9281 | 28.4589 | -107.5833 | 597.9444
Extra-high | 1680 | 203 | 126 | 35 | 20209.7222 | -0.083333 | 0.083333 | -0.3 | [10 empty] | 0 | 126 | 35 |  | -71.7222 | 71.7222 | 164.6412 | 538.3139 | 631.2329 | 22.0405 | 27.0492 | -71.7222 | 631.2329
Extra-high | 1681 | 204 | 125.7 | 34.9167 | 20244.6389 | -0.055556 | 0.055556 | -0.2 | [10 empty] | 0 | 125.7 | 34.9167 |  | -17.9306 | 17.9306 | 164.6412 | 537.4578 | 684.1684 | 23.8699 | 25.121 | -17.9306 | 684.1684
Extra-high | 1682 | 205 | 125.6 | 34.8889 | 20279.5278 | -0.013889 | 0.013889 | -0.05 | [10 empty] | 0 | 125.6 | 34.8889 |  | 35.8611 | 35.8611 | 164.6412 | 537.4578 | 737.9601 | 25.7466 | 25.7466 | 35.8611 | 737.9601
Extra-high | 1683 | 206 | 125.6 | 34.8889 | 20314.4167 | 0.027778 | 0.027778 | 0.1 | [10 empty] | 0 | 125.6 | 34.8889 |  | 107.5833 | 107.5833 | 164.6412 | 539.1708 | 811.3953 | 28.3538 | 28.3538 | 107.5833 | 811.3953
Extra-high | 1684 | 207 | 125.8 | 34.9444 | 20349.3611 | 0.083333 | 0.083333 | 0.3 | [10 empty] | 0 | 125.8 | 34.9444 |  | 143.4444 | 143.4444 | 164.6412 | 542.605 | 850.6906 | 29.8214 | 29.8214 | 143.4444 | 850.6906
Extra-high | 1685 | 208 | 126.2 | 35.0556 | 20384.4167 | 0.11111 | 0.11111 | 0.4 | [10 empty] | 0 | 126.2 | 35.0556 |  | 143.4444 | 143.4444 | 164.6412 | 546.0501 | 854.1357 | 30.0371 | 30.0371 | 143.4444 | 854.1357
Extra-high | 1686 | 209 | 126.6 | 35.1667 | 20419.5833 | 0.11111 | 0.11111 | 0.4 | [10 empty] | 0 | 126.6 | 35.1667 |  | 143.4444 | 143.4444 | 164.6412 | 549.5061 | 857.5917 | 30.2539 | 30.2539 | 143.4444 | 857.5917
Extra-high | 1687 | 210 | 127 | 35.2778 | 20454.8611 | 0.11111 | 0.11111 | 0.4 | [10 empty] | 0 | 127 | 35.2778 |  | 107.5833 | 107.5833 | 164.6412 | 552.973 | 825.1975 | 29.2028 | 29.2028 | 107.5833 | 825.1975
Extra-high | 1688 | 211 | 127.4 | 35.3889 | 20490.25 | 0.083333 | 0.083333 | 0.3 | [10 empty] | 0 | 127.4 | 35.3889 |  | 71.7222 | 71.7222 | 164.6412 | 554.7105 | 791.074 | 28.0392 | 28.0392 | 71.7222 | 791.074
Extra-high | 1689 | 212 | 127.6 | 35.4444 | 20525.6944 | 0.055556 | 0.055556 | 0.2 | [10 empty] | 0 | 127.6 | 35.4444 |  | 53.7917 | 53.7917 | 164.6412 | 556.4508 | 774.8837 | 27.5084 | 27.5084 | 53.7917 | 774.8837
Extra-high | 1690 | 213 | 127.8 | 35.5 | 20561.1944 | 0.041667 | 0.041667 | 0.15 | [10 empty] | 0 | 127.8 | 35.5 |  | 35.8611 | 35.8611 | 164.6412 | 557.3219 | 757.8243 | 26.9238 | 26.9238 | 35.8611 | 757.8243
Extra-high | 1691 | 214 | 127.9 | 35.5278 | 20596.7222 | 0.027778 | 0.027778 | 0.1 | [10 empty] | 0 | 127.9 | 35.5278 |  | 35.8611 | 35.8611 | 164.6412 | 558.1938 | 758.6961 | 26.9759 | 26.9759 | 35.8611 | 758.6961
Extra-high | 1692 | 215 | 128 | 35.5556 | 20632.2778 | 0.027778 | 0.027778 | 0.1 | [10 empty] | 0 | 128 | 35.5556 |  | 35.8611 | 35.8611 | 164.6412 | 559.0663 | 759.5686 | 27.028 | 27.028 | 35.8611 | 759.5686
Extra-high | 1693 | 216 | 128.1 | 35.5833 | 20667.8611 | 0.027778 | 0.027778 | 0.1 | [10 empty] | 0 | 128.1 | 35.5833 |  | 35.8611 | 35.8611 | 164.6412 | 559.9395 | 760.4418 | 27.0802 | 27.0802 | 35.8611 | 760.4418
Extra-high | 1694 | 217 | 128.2 | 35.6111 | 20703.4722 | 0.027778 | 0.027778 | 0.1 | [10 empty] | 0 | 128.2 | 35.6111 |  | 35.8611 | 35.8611 | 164.6412 | 560.8134 | 761.3157 | 27.1324 | 27.1324 | 35.8611 | 761.3157
Extra-high | 1695 | 218 | 128.3 | 35.6389 | 20739.1111 | 0.027778 | 0.027778 | 0.1 | [10 empty] | 0 | 128.3 | 35.6389 |  | 35.8611 | 35.8611 | 164.6412 | 561.6879 | 762.1903 | 27.1848 | 27.1848 | 35.8611 | 762.1903
Extra-high | 1696 | 219 | 128.4 | 35.6667 | 20774.7778 | 0.027778 | 0.027778 | 0.1 | [10 empty] | 0 | 128.4 | 35.6667 |  | 35.8611 | 35.8611 | 164.6412 | 562.5632 | 763.0655 | 27.2372 | 27.2372 | 35.8611 | 763.0655
Extra-high | 1697 | 220 | 128.5 | 35.6944 | 20810.4722 | 0.027778 | 0.027778 | 0.1 | [10 empty] | 0 | 128.5 | 35.6944 |  | 17.9306 | 17.9306 | 164.6412 | 563.4391 | 746.0109 | 26.6492 | 26.6492 | 17.9306 | 746.0109
Extra-high | 1698 | 221 | 128.6 | 35.7222 | 20846.1944 | 0.013889 | 0.013889 | 0.05 | [10 empty] | 0 | 128.6 | 35.7222 |  | -17.9306 | 17.9306 | 164.6412 | 563.4391 | 710.1498 | 25.3681 | 26.6492 | -17.9306 | 710.1498
Extra-high | 1699 | 222 | 128.6 | 35.7222 | 20881.9167 | -0.013889 | 0.013889 | -0.05 | [10 empty] | 0 | 128.6 | 35.7222 |  | -53.7917 | 53.7917 | 164.6412 | 562.5632 | 673.4127 | 24.0371 | 27.8772 | -53.7917 | 673.4127
Extra-high | 1700 | 223 | 128.5 | 35.6944 | 20917.6111 | -0.041667 | 0.041667 | -0.15 | [10 empty] | 0 | 128.5 | 35.6944 |  | -71.7222 | 71.7222 | 164.6412 | 560.8134 | 653.7324 | 23.2983 | 28.4105 | -71.7222 | 653.7324
Extra-high | 1701 | 224 | 128.3 | 35.6389 | 20953.25 | -0.055556 | 0.055556 | -0.2 | [10 empty] | 0 | 128.3 | 35.6389 |  | -71.7222 | 71.7222 | 164.6412 | 559.0663 | 651.9853 | 23.1998 | 28.304 | -71.7222 | 651.9853
Extra-high | 1702 | 225 | 128.1 | 35.5833 | 20988.8333 | -0.055556 | 0.055556 | -0.2 | [10 empty] | 0 | 128.1 | 35.5833 |  | -89.6528 | 89.6528 | 164.6412 | 557.3219 | 632.3104 | 22.4646 | 28.8349 | -89.6528 | 632.3104
Extra-high | 1703 | 226 | 127.9 | 35.5278 | 21024.3611 | -0.069444 | 0.069444 | -0.25 | [10 empty] | 0 | 127.9 | 35.5278 |  | -89.6528 | 89.6528 | 164.6412 | 554.7105 | 629.699 | 22.3193 | 28.6747 | -89.6528 | 629.699
Extra-high | 1704 | 227 | 127.6 | 35.4444 | 21059.8056 | -0.069444 | 0.069444 | -0.25 | [10 empty] | 0 | 127.6 | 35.4444 |  | -71.7222 | 71.7222 | 164.6412 | 552.973 | 645.892 | 22.8574 | 27.9337 | -71.7222 | 645.892
Extra-high | 1705 | 228 | 127.4 | 35.3889 | 21095.1944 | -0.055556 | 0.055556 | -0.2 | [10 empty] | 0 | 127.4 | 35.3889 |  | -71.7222 | 71.7222 | 164.6412 | 551.2382 | 644.1572 | 22.7602 | 27.8286 | -71.7222 | 644.1572
Extra-high | 1706 | 229 | 127.2 | 35.3333 | 21130.5278 | -0.055556 | 0.055556 | -0.2 | [10 empty] | 0 | 127.2 | 35.3333 |  | -53.7917 | 53.7917 | 164.6412 | 549.5061 | 660.3556 | 23.2959 | 27.0912 | -53.7917 | 660.3556
Extra-high | 1707 | 230 | 127 | 35.2778 | 21165.8056 | -0.041667 | 0.041667 | -0.15 | [10 empty] | 0 | 127 | 35.2778 |  | -35.8611 | 35.8611 | 164.6412 | 548.641 | 677.4212 | 23.8791 | 26.4073 | -35.8611 | 677.4212
Extra-high | 1708 | 231 | 126.9 | 35.25 | 21201.0556 | -0.027778 | 0.027778 | -0.1 | [10 empty] | 0 | 126.9 | 35.25 |  | -35.8611 | 35.8611 | 164.6412 | 547.7767 | 676.5568 | 23.8298 | 26.3561 | -35.8611 | 676.5568
Extra-high | 1709 | 232 | 126.8 | 35.2222 | 21236.2778 | -0.027778 | 0.027778 | -0.1 | [10 empty] | 0 | 126.8 | 35.2222 |  | 0 | 0 | 164.6412 | 546.913 | 711.5543 | 25.0428 | 25.0428 | 0 | 711.5543
Extra-high | 1710 | 233 | 126.7 | 35.1944 | 21271.4722 | 0 | 0 | 0 | [10 empty] | 0 | 126.7 | 35.1944 |  | 35.8611 | 35.8611 | 164.6412 | 547.7767 | 748.279 | 26.3561 | 26.3561 | 35.8611 | 748.279
Extra-high | 1711 | 234 | 126.8 | 35.2222 | 21306.6944 | 0.027778 | 0.027778 | 0.1 | [10 empty] | 0 | 126.8 | 35.2222 |  | 53.7917 | 53.7917 | 164.6412 | 548.641 | 767.0739 | 27.0394 | 27.0394 | 53.7917 | 767.0739
Extra-high | 1712 | 235 | 126.9 | 35.25 | 21341.9444 | 0.041667 | 0.041667 | 0.15 | [10 empty] | 0 | 126.9 | 35.25 |  | 89.6528 | 89.6528 | 164.6412 | 550.3718 | 804.6658 | 28.4092 | 28.4092 | 89.6528 | 804.6658
Extra-high | 1713 | 236 | 127.1 | 35.3056 | 21377.25 | 0.069444 | 0.069444 | 0.25 | [10 empty] | 0 | 127.1 | 35.3056 |  | 107.5833 | 107.5833 | 164.6412 | 552.973 | 825.1975 | 29.2028 | 29.2028 | 107.5833 | 825.1975
Extra-high | 1714 | 237 | 127.4 | 35.3889 | 21412.6389 | 0.083333 | 0.083333 | 0.3 | [10 empty] | 0 | 127.4 | 35.3889 |  | 125.5139 | 125.5139 | 164.6412 | 555.5803 | 845.7354 | 30.0001 | 30.0001 | 125.5139 | 845.7354
Extra-high | 1715 | 238 | 127.7 | 35.4722 | 21448.1111 | 0.097222 | 0.097222 | 0.35 | [10 empty] | 0 | 127.7 | 35.4722 |  | 143.4444 | 143.4444 | 164.6412 | 559.0663 | 867.152 | 30.8562 | 30.8562 | 143.4444 | 867.152
Extra-high | 1716 | 239 | 128.1 | 35.5833 | 21483.6944 | 0.11111 | 0.11111 | 0.4 | [10 empty] | 0 | 128.1 | 35.5833 |  | 161.375 | 161.375 | 164.6412 | 562.5632 | 888.5794 | 31.7173 | 31.7173 | 161.375 | 888.5794
Extra-high | 1717 | 240 | 128.5 | 35.6944 | 21519.3889 | 0.125 | 0.125 | 0.45 | [10 empty] | 0 | 128.5 | 35.6944 |  | 179.3056 | 179.3056 | 164.6412 | 566.9496 | 910.8964 | 32.6405 | 32.6405 | 179.3056 | 910.8964
Extra-high | 1718 | 241 | 129 | 35.8333 | 21555.2222 | 0.13889 | 0.13889 | 0.5 | [10 empty] | 0 | 129 | 35.8333 |  | 197.2361 | 197.2361 | 164.6412 | 571.3531 | 933.2304 | 33.5704 | 33.5704 | 197.2361 | 933.2304
Extra-high | 1719 | 242 | 129.5 | 35.9722 | 21591.1944 | 0.15278 | 0.15278 | 0.55 | [10 empty] | 0 | 129.5 | 35.9722 |  | 197.2361 | 197.2361 | 164.6412 | 576.6598 | 938.5371 | 33.9177 | 33.9177 | 197.2361 | 938.5371
Extra-high | 1720 | 243 | 130.1 | 36.1389 | 21627.3333 | 0.15278 | 0.15278 | 0.55 | [10 empty] | 0 | 130.1 | 36.1389 |  | 161.375 | 161.375 | 164.6412 | 581.1007 | 907.1169 | 32.9082 | 32.9082 | 161.375 | 907.1169
Extra-high | 1721 | 244 | 130.6 | 36.2778 | 21663.6111 | 0.125 | 0.125 | 0.45 | [10 empty] | 0 | 130.6 | 36.2778 |  | 107.5833 | 107.5833 | 164.6412 | 584.6657 | 856.8903 | 31.1813 | 31.1813 | 107.5833 | 856.8903
Extra-high | 1722 | 245 | 131 | 36.3889 | 21700 | 0.083333 | 0.083333 | 0.3 | [10 empty] | 0 | 131 | 36.3889 |  | 53.7917 | 53.7917 | 164.6412 | 586.4523 | 804.8852 | 29.3336 | 29.3336 | 53.7917 | 804.8852
Extra-high | 1723 | 246 | 131.2 | 36.4444 | 21736.4444 | 0.041667 | 0.041667 | 0.15 | [10 empty] | 0 | 131.2 | 36.4444 |  | 0 | 0 | 164.6412 | 587.3467 | 751.9879 | 27.4267 | 27.4267 | 0 | 751.9879
Extra-high | 1724 | 247 | 131.3 | 36.4722 | 21772.9167 | 0 | 0 | 0 | [10 empty] | 0 | 131.3 | 36.4722 |  | -107.5833 | 107.5833 | 164.6412 | 586.4523 | 643.5102 | 23.4524 | 31.294 | -107.5833 | 643.5102
Extra-high | 1725 | 248 | 131.2 | 36.4444 | 21809.3611 | -0.083333 | 0.083333 | -0.3 | [10 empty] | 0 | 131.2 | 36.4444 |  | -251.0278 | 251.0278 | 164.6412 | 581.9909 | 495.6044 | 17.9932 | 36.2206 | -251.0278 | 495.6044
Extra-high | 1726 | 249 | 130.7 | 36.3056 | 21845.6667 | -0.19444 | 0.19444 | -0.7 | [10 empty] | 0 | 130.7 | 36.3056 |  | -412.4028 | 412.4028 | 164.6412 | 574.0034 | 326.2418 | 11.7628 | 41.5017 | -412.4028 | 326.2418
Extra-high | 1727 | 250 | 129.8 | 36.0556 | 21881.7222 | -0.31944 | 0.31944 | -1.15 | [10 empty] | 0 | 129.8 | 36.0556 |  | -591.7083 | 591.7083 | 164.6412 | 561.6879 | 134.6208 | 4.8015 | 47.01 | -591.7083 | 134.6208
Extra-high | 1728 | 251 | 128.4 | 35.6667 | 21917.3889 | -0.45833 | 0.45833 | -1.65 | [10 empty] | 0 | 128.4 | 35.6667 |  | -771.0139 | 771.0139 | 164.6412 | 545.1878 | -61.1849 | -2.15 | 52.0352 | -771.0139 | -61.1849
Extra-high | 1729 | 252 | 126.5 | 35.1389 | 21952.5278 | -0.59722 | 0.59722 | -2.15 | [10 empty] | 0 | 126.5 | 35.1389 |  | -878.5972 | 878.5972 | 164.6412 | 524.697 | -189.259 | -6.5242 | 54.0502 | -878.5972 | -189.259
Extra-high | 1730 | 253 | 124.1 | 34.4722 | 21987 | -0.68056 | 0.68056 | -2.45 | [10 empty] | 0 | 124.1 | 34.4722 |  | -914.4583 | 914.4583 | 164.6412 | 503.7699 | -246.0472 | -8.3109 | 53.4658 | -914.4583 | -246.0472
Extra-high | 1731 | 254 | 121.6 | 33.7778 | 22020.7778 | -0.70833 | 0.70833 | -2.55 | [10 empty] | 0 | 121.6 | 33.7778 |  | -914.4583 | 914.4583 | 164.6412 | 482.4574 | -267.3597 | -8.8377 | 51.6181 | -914.4583 | -267.3597
Extra-high | 1732 | 255 | 119 | 33.0556 | 22053.8333 | -0.70833 | 0.70833 | -2.55 | [10 empty] | 0 | 119 | 33.0556 |  | -878.5972 | 878.5972 | 164.6412 | 462.399 | -251.557 | -8.1407 | 48.7241 | -878.5972 | -251.557
Extra-high | 1733 | 256 | 116.5 | 32.3611 | 22086.1944 | -0.68056 | 0.68056 | -2.45 | [10 empty] | 0 | 116.5 | 32.3611 |  | -842.7361 | 842.7361 | 164.6412 | 443.5436 | -234.5513 | -7.434 | 45.9861 | -842.7361 | -234.5513
Extra-high | 1734 | 257 | 114.1 | 31.6944 | 22117.8889 | -0.65278 | 0.65278 | -2.35 | [10 empty] | 0 | 114.1 | 31.6944 |  | -824.8056 | 824.8056 | 164.6412 | 425.8422 | -234.3222 | -7.277 | 43.9526 | -824.8056 | -234.3222
Extra-high | 1735 | 258 | 111.8 | 31.0556 | 22148.9444 | -0.63889 | 0.63889 | -2.3 | [10 empty] | 0 | 111.8 | 31.0556 |  | -842.7361 | 842.7361 | 164.6412 | 408.5012 | -269.5937 | -8.2001 | 43.0663 | -842.7361 | -269.5937
Extra-high | 1736 | 259 | 109.5 | 30.4167 | 22179.3611 | -0.65278 | 0.65278 | -2.35 | [10 empty] | 0 | 109.5 | 30.4167 |  | -842.7361 | 842.7361 | 164.6412 | 390.7905 | -287.3044 | -8.5473 | 41.5955 | -842.7361 | -287.3044
Extra-high | 1737 | 260 | 107.1 | 29.75 | 22209.1111 | -0.65278 | 0.65278 | -2.35 | [10 empty] | 0 | 107.1 | 29.75 |  | -824.8056 | 824.8056 | 164.6412 | 374.1861 | -285.9783 | -8.3251 | 39.6969 | -824.8056 | -285.9783
Extra-high | 1738 | 261 | 104.8 | 29.1111 | 22238.2222 | -0.63889 | 0.63889 | -2.3 | [10 empty] | 0 | 104.8 | 29.1111 |  | -788.9444 | 788.9444 | 164.6412 | 357.9421 | -266.3611 | -7.5839 | 37.3421 | -788.9444 | -266.3611
Extra-high | 1739 | 262 | 102.5 | 28.4722 | 22266.6944 | -0.61111 | 0.61111 | -2.2 | [10 empty] | 0 | 102.5 | 28.4722 |  | -699.2917 | 699.2917 | 164.6412 | 343.4255 | -191.225 | -5.3331 | 33.6719 | -699.2917 | -191.225
Extra-high | 1740 | 263 | 100.4 | 27.8889 | 22294.5833 | -0.54167 | 0.54167 | -1.95 | [10 empty] | 0 | 100.4 | 27.8889 |  | -573.7778 | 573.7778 | 164.6412 | 331.2218 | -77.9148 | -2.134 | 29.2963 | -573.7778 | -77.9148
Extra-high | 1741 | 264 | 98.6 | 27.3889 | 22321.9722 | -0.44444 | 0.44444 | -1.6 | [10 empty] | 0 | 98.6 | 27.3889 |  | -484.125 | 484.125 | 164.6412 | 321.8827 | 2.3989 | 0.06477 | 26.2075 | -484.125 | 2.3989
Extra-high | 1742 | 265 | 97.2 | 27 | 22348.9722 | -0.375 | 0.375 | -1.35 | [10 empty] | 0 | 97.2 | 27 |  | -430.3333 | 430.3333 | 164.6412 | 313.3302 | 47.6381 | 1.269 | 24.1962 | -430.3333 | 47.6381
Extra-high | 1743 | 266 | 95.9 | 26.6389 | 22375.6111 | -0.33333 | 0.33333 | -1.2 | [10 empty] | 0 | 95.9 | 26.6389 |  | -376.5417 | 376.5417 | 164.6412 | 306.1835 | 94.283 | 2.4828 | 22.314 | -376.5417 | 94.283
Extra-high | 1744 | 267 | 94.8 | 26.3333 | 22401.9444 | -0.29167 | 0.29167 | -1.05 | [10 empty] | 0 | 94.8 | 26.3333 |  | -358.6111 | 358.6111 | 164.6412 | 299.758 | 105.7881 | 2.7564 | 21.444 | -358.6111 | 105.7881
Extra-high | 1745 | 268 | 93.8 | 26.0556 | 22428 | -0.27778 | 0.27778 | -1 | [10 empty] | 0 | 93.8 | 26.0556 |  | -358.6111 | 358.6111 | 164.6412 | 293.4006 | 99.4307 | 2.5631 | 21.0515 | -358.6111 | 99.4307
Extra-high | 1746 | 269 | 92.8 | 25.7778 | 22453.7778 | -0.27778 | 0.27778 | -1 | [10 empty] | 0 | 92.8 | 25.7778 |  | -322.75 | 322.75 | 164.6412 | 287.1114 | 129.0026 | 3.2896 | 19.7498 | -322.75 | 129.0026
Extra-high | 1747 | 270 | 91.8 | 25.5 | 22479.2778 | -0.25 | 0.25 | -0.9 | [10 empty] | 0 | 91.8 | 25.5 |  | -286.8889 | 286.8889 | 164.6412 | 282.1291 | 159.8814 | 4.0414 | 18.5453 | -286.8889 | 159.8814
Extra-high | 1748 | 271 | 91 | 25.2778 | 22504.5556 | -0.22222 | 0.22222 | -0.8 | [10 empty] | 0 | 91 | 25.2778 |  | -251.0278 | 251.0278 | 164.6412 | 277.1904 | 190.8038 | 4.7807 | 17.36 | -251.0278 | 190.8038
Extra-high | 1749 | 272 | 90.2 | 25.0556 | 22529.6111 | -0.19444 | 0.19444 | -0.7 | [10 empty] | 0 | 90.2 | 25.0556 |  | -197.2361 | 197.2361 | 164.6412 | 273.515 | 240.9201 | 5.9962 | 15.8142 | -197.2361 | 240.9201
Extra-high | 1750 | 273 | 89.6 | 24.8889 | 22554.5 | -0.15278 | 0.15278 | -0.55 | [10 empty] | 0 | 89.6 | 24.8889 |  | -179.3056 | 179.3056 | 164.6412 | 270.4708 | 255.8065 | 6.3312 | 15.2068 | -179.3056 | 255.8065
Extra-high | 1751 | 274 | 89.1 | 24.75 | 22579.25 | -0.13889 | 0.13889 | -0.5 | [10 empty] | 0 | 89.1 | 24.75 |  | -179.3056 | 179.3056 | 164.6412 | 267.4438 | 252.7795 | 6.2212 | 15.047 | -179.3056 | 252.7795
Extra-high | 1752 | 275 | 88.6 | 24.6111 | 22603.8611 | -0.13889 | 0.13889 | -0.5 | [10 empty] | 0 | 88.6 | 24.6111 |  | -179.3056 | 179.3056 | 164.6412 | 264.4337 | 249.7694 | 6.1124 | 14.8884 | -179.3056 | 249.7694
Extra-high | 1753 | 276 | 88.1 | 24.4722 | 22628.3333 | -0.13889 | 0.13889 | -0.5 | [10 empty] | 0 | 88.1 | 24.4722 |  | -179.3056 | 179.3056 | 164.6412 | 261.4407 | 246.7764 | 6.0049 | 14.7311 | -179.3056 | 246.7764
Extra-high | 1754 | 277 | 87.6 | 24.3333 | 22652.6667 | -0.13889 | 0.13889 | -0.5 | [10 empty] | 0 | 87.6 | 24.3333 |  | -179.3056 | 179.3056 | 164.6412 | 258.4648 | 243.8004 | 5.8986 | 14.575 | -179.3056 | 243.8004
Extra-high | 1755 | 278 | 87.1 | 24.1944 | 22676.8611 | -0.13889 | 0.13889 | -0.5 | [10 empty] | 0 | 87.1 | 24.1944 |  | -179.3056 | 179.3056 | 164.6412 | 255.5058 | 240.8415 | 5.7936 | 14.4202 | -179.3056 | 240.8415
Extra-high | 1756 | 279 | 86.6 | 24.0556 | 22700.9167 | -0.13889 | 0.13889 | -0.5 | [10 empty] | 0 | 86.6 | 24.0556 |  | -197.2361 | 197.2361 | 164.6412 | 252.5639 | 219.9691 | 5.2609 | 14.6954 | -197.2361 | 219.9691
Extra-high | 1757 | 280 | 86.1 | 23.9167 | 22724.8333 | -0.15278 | 0.15278 | -0.55 | [10 empty] | 0 | 86.1 | 23.9167 |  | -197.2361 | 197.2361 | 164.6412 | 249.0562 | 216.4613 | 5.141 | 14.5097 | -197.2361 | 216.4613
Extra-high | 1758 | 281 | 85.5 | 23.75 | 22748.5833 | -0.15278 | 0.15278 | -0.55 | [10 empty] | 0 | 85.5 | 23.75 |  | -197.2361 | 197.2361 | 164.6412 | 246.1517 | 213.5569 | 5.0423 | 14.3562 | -197.2361 | 213.5569
Extra-high | 1759 | 282 | 85 | 23.6111 | 22772.1944 | -0.15278 | 0.15278 | -0.55 | [10 empty] | 0 | 85 | 23.6111 |  | -215.1667 | 215.1667 | 164.6412 | 242.6889 | 192.1635 | 4.5052 | 14.5941 | -215.1667 | 192.1635
Extra-high | 1760 | 283 | 84.4 | 23.4444 | 22795.6389 | -0.16667 | 0.16667 | -0.6 | [10 empty] | 0 | 84.4 | 23.4444 |  | -215.1667 | 215.1667 | 164.6412 | 239.2506 | 188.7252 | 4.3931 | 14.4103 | -215.1667 | 188.7252
Extra-high | 1761 | 284 | 83.8 | 23.2778 | 22818.9167 | -0.16667 | 0.16667 | -0.6 | [10 empty] | 0 | 83.8 | 23.2778 |  | -215.1667 | 215.1667 | 164.6412 | 235.8369 | 185.3114 | 4.2828 | 14.2282 | -215.1667 | 185.3114
Extra-high | 1762 | 285 | 83.2 | 23.1111 | 22842.0278 | -0.16667 | 0.16667 | -0.6 | [10 empty] | 0 | 83.2 | 23.1111 |  | -215.1667 | 215.1667 | 164.6412 | 232.4476 | 181.9222 | 4.1741 | 14.0479 | -215.1667 | 181.9222
Extra-high | 1763 | 286 | 82.6 | 22.9444 | 22864.9722 | -0.16667 | 0.16667 | -0.6 | [10 empty] | 0 | 82.6 | 22.9444 |  | -233.0972 | 233.0972 | 164.6412 | 229.0829 | 160.627 | 3.6587 | 14.2776 | -233.0972 | 160.627
Extra-high | 1764 | 287 | 82 | 22.7778 | 22887.75 | -0.18056 | 0.18056 | -0.65 | [10 empty] | 0 | 82 | 22.7778 |  | -286.8889 | 286.8889 | 164.6412 | 225.1885 | 102.9408 | 2.3247 | 15.2826 | -286.8889 | 102.9408
Extra-high | 1765 | 288 | 81.3 | 22.5833 | 22910.3333 | -0.22222 | 0.22222 | -0.8 | [10 empty] | 0 | 81.3 | 22.5833 |  | -394.4722 | 394.4722 | 164.6412 | 220.2303 | -9.6007 | -0.21441 | 17.4053 | -394.4722 | -9.6007
Extra-high | 1766 | 289 | 80.4 | 22.3333 | 22932.6667 | -0.30556 | 0.30556 | -1.1 | [10 empty] | 0 | 80.4 | 22.3333 |  | -537.9167 | 537.9167 | 164.6412 | 213.166 | -160.1094 | -3.518 | 20.1205 | -537.9167 | -160.1094
Extra-high | 1767 | 290 | 79.1 | 21.9722 | 22954.6389 | -0.41667 | 0.41667 | -1.5 | [10 empty] | 0 | 79.1 | 21.9722 |  | -717.2222 | 717.2222 | 164.6412 | 204.1019 | -348.4791 | -7.4923 | 23.3483 | -717.2222 | -348.4791
Extra-high | 1768 | 291 | 77.4 | 21.5 | 22976.1389 | -0.55556 | 0.55556 | -2 | [10 empty] | 0 | 77.4 | 21.5 |  | -914.4583 | 914.4583 | 164.6412 | 192.152 | -557.6651 | -11.6335 | 26.5197 | -914.4583 | -557.6651
Extra-high | 1769 | 292 | 75.1 | 20.8611 | 22997 | -0.70833 | 0.70833 | -2.55 | [10 empty] | 0 | 75.1 | 20.8611 |  | -1075.8333 | 1075.8333 | 164.6412 | 178.0909 | -733.1012 | -14.7231 | 28.4895 | -1075.8333 | -733.1012
Extra-high | 1770 | 293 | 72.3 | 20.0833 | 23017.0833 | -0.83333 | 0.83333 | -3 | [10 empty] | 0 | 72.3 | 20.0833 |  | -1147.5556 | 1147.5556 | 164.6412 | 162.6751 | -820.2392 | -15.744 | 28.3093 | -1147.5556 | -820.2392
Extra-high | 1771 | 294 | 69.1 | 19.1944 | 23036.2778 | -0.88889 | 0.88889 | -3.2 | [10 empty] | 0 | 69.1 | 19.1944 |  | -1147.5556 | 1147.5556 | 164.6412 | 147.9571 | -834.9572 | -15.2844 | 26.7289 | -1147.5556 | -834.9572
Extra-high | 1772 | 295 | 65.9 | 18.3056 | 23054.5833 | -0.88889 | 0.88889 | -3.2 | [10 empty] | 0 | 65.9 | 18.3056 |  | -1111.6944 | 1111.6944 | 164.6412 | 133.9369 | -813.1163 | -14.1618 | 24.5622 | -1111.6944 | -813.1163
Extra-high | 1773 | 296 | 62.7 | 17.4167 | 23072 | -0.86111 | 0.86111 | -3.1 | [10 empty] | 0 | 62.7 | 17.4167 |  | -1022.0417 | 1022.0417 | 164.6412 | 121.4266 | -735.9739 | -12.2049 | 21.6928 | -1022.0417 | -735.9739
Extra-high | 1774 | 297 | 59.7 | 16.5833 | 23088.5833 | -0.79167 | 0.79167 | -2.85 | [10 empty] | 0 | 59.7 | 16.5833 |  | -914.4583 | 914.4583 | 164.6412 | 110.6916 | -639.1255 | -10.1195 | 18.8384 | -914.4583 | -639.1255
Extra-high | 1775 | 298 | 57 | 15.8333 | 23104.4167 | -0.70833 | 0.70833 | -2.55 | [10 empty] | 0 | 57 | 15.8333 |  | -860.6667 | 860.6667 | 164.6412 | 101.5665 | -594.459 | -9.016 | 17.0909 | -860.6667 | -594.459
Extra-high | 1776 | 299 | 54.6 | 15.1667 | 23119.5833 | -0.66667 | 0.66667 | -2.4 | [10 empty] | 0 | 54.6 | 15.1667 |  | -878.5972 | 878.5972 | 164.6412 | 92.8338 | -621.1222 | -9.0063 | 16.473 | -878.5972 | -621.1222
Extra-high | 1777 | 300 | 52.2 | 14.5 | 23134.0833 | -0.68056 | 0.68056 | -2.45 | [10 empty] | 0 | 52.2 | 14.5 |  | -968.25 | 968.25 | 164.6412 | 84.1546 | -719.4542 | -9.9325 | 16.802 | -968.25 | -719.4542
Extra-high | 1778 | 301 | 49.7 | 13.8056 | 23147.8889 | -0.75 | 0.75 | -2.7 | [10 empty] | 0 | 49.7 | 13.8056 |  | -1111.6944 | 1111.6944 | 164.6412 | 74.6203 | -872.433 | -11.3416 | 17.5624 | -1111.6944 | -872.433
Extra-high | 1779 | 302 | 46.8 | 13 | 23160.8889 | -0.86111 | 0.86111 | -3.1 | [10 empty] | 0 | 46.8 | 13 |  | -1237.2083 | 1237.2083 | 164.6412 | 64.4679 | -1008.0992 | -12.1812 | 17.718 | -1237.2083 | -1008.0992
Extra-high | 1780 | 303 | 43.5 | 12.0833 | 23172.9722 | -0.95833 | 0.95833 | -3.45 | [10 empty] | 0 | 43.5 | 12.0833 |  | -1273.0694 | 1273.0694 | 164.6412 | 54.2389 | -1054.1893 | -11.6839 | 16.5358 | -1273.0694 | -1054.1893
Extra-high | 1781 | 304 | 39.9 | 11.0833 | 23184.0556 | -0.98611 | 0.98611 | -3.55 | [10 empty] | 0 | 39.9 | 11.0833 |  | -1201.3472 | 1201.3472 | 164.6412 | 45.1407 | -991.5653 | -10.0258 | 14.2681 | -1201.3472 | -991.5653
Extra-high | 1782 | 305 | 36.4 | 10.1111 | 23194.1667 | -0.93056 | 0.93056 | -3.35 | [10 empty] | 0 | 36.4 | 10.1111 |  | -1057.9028 | 1057.9028 | 164.6412 | 37.5527 | -855.7088 | -7.8915 | 11.6209 | -1057.9028 | -855.7088
Extra-high | 1783 | 306 | 33.2 | 9.2222 | 23203.3889 | -0.81944 | 0.81944 | -2.95 | [10 empty] | 0 | 33.2 | 9.2222 |  | -878.5972 | 878.5972 | 164.6412 | 31.6931 | -682.2629 | -5.7803 | 9.1071 | -878.5972 | -682.2629
Extra-high | 1784 | 307 | 30.5 | 8.4722 | 23211.8611 | -0.68056 | 0.68056 | -2.45 | [10 empty] | 0 | 30.5 | 8.4722 |  | -753.0833 | 753.0833 | 164.6412 | 27.2859 | -561.1562 | -4.4113 | 7.4288 | -753.0833 | -561.1562
Extra-high | 1785 | 308 | 28.3 | 7.8611 | 23219.7222 | -0.58333 | 0.58333 | -2.1 | [10 empty] | 0 | 28.3 | 7.8611 |  | -699.2917 | 699.2917 | 164.6412 | 23.5655 | -511.0849 | -3.7338 | 6.4837 | -699.2917 | -511.0849
Extra-high | 1786 | 309 | 26.3 | 7.3056 | 23227.0278 | -0.54167 | 0.54167 | -1.95 | [10 empty] | 0 | 26.3 | 7.3056 |  | -681.3611 | 681.3611 | 164.6412 | 20.2836 | -496.4363 | -3.3647 | 5.8715 | -681.3611 | -496.4363
Extra-high | 1787 | 310 | 24.4 | 6.7778 | 23233.8056 | -0.52778 | 0.52778 | -1.9 | [10 empty] | 0 | 24.4 | 6.7778 |  | -699.2917 | 699.2917 | 164.6412 | 17.2477 | -517.4028 | -3.2338 | 5.5074 | -699.2917 | -517.4028
Extra-high | 1788 | 311 | 22.5 | 6.25 | 23240.0556 | -0.54167 | 0.54167 | -1.95 | [10 empty] | 0 | 22.5 | 6.25 |  | -771.0139 | 771.0139 | 164.6412 | 14.3177 | -592.055 | -3.3714 | 5.4096 | -771.0139 | -592.055
Extra-high | 1789 | 312 | 20.5 | 5.6944 | 23245.75 | -0.59722 | 0.59722 | -2.15 | [10 empty] | 0 | 20.5 | 5.6944 |  | -896.5278 | 896.5278 | 164.6412 | 11.2852 | -720.6014 | -3.643 | 5.4219 | -896.5278 | -720.6014
Extra-high | 1790 | 313 | 18.2 | 5.0556 | 23250.8056 | -0.69444 | 0.69444 | -2.5 | [10 empty] | 0 | 18.2 | 5.0556 |  | -1057.9028 | 1057.9028 | 164.6412 | 8.1852 | -885.0764 | -3.8107 | 5.299 | -1057.9028 | -885.0764
Extra-high | 1791 | 314 | 15.5 | 4.3056 | 23255.1111 | -0.81944 | 0.81944 | -2.95 | [10 empty] | 0 | 15.5 | 4.3056 |  | -1219.2778 | 1219.2778 | 164.6412 | 5.1544 | -1049.4822 | -3.5857 | 4.746 | -1219.2778 | -1049.4822
Extra-high | 1792 | 315 | 12.3 | 3.4167 | 23258.5278 | -0.94444 | 0.94444 | -3.4 | [10 empty] | 0 | 12.3 | 3.4167 |  | -1273.0694 | 1273.0694 | 164.6412 | 2.5787 | -1105.8495 | -2.6725 | 3.4807 | -1273.0694 | -1105.8495
Extra-high | 1793 | 316 | 8.7 | 2.4167 | 23260.9444 | -0.98611 | 0.98611 | -3.55 | [10 empty] | 0 | 8.7 | 2.4167 |  | -1559.9583 | 1559.9583 | 164.6412 | 0.92124 | -1394.3959 | -2.0141 | 2.4924 | -1559.9583 | -1394.3959
Extra-high | 1794 | 317 | 5.2 | 1.4444 | 23262.3889 | -1.2083 | 1.2083 | -4.35 | [10 empty] | 0 | 5.2 | 1.4444 |  | -932.3889 | 932.3889 | 164.6412 | 0 | -767.7477 | 0 | 0 | -932.3889 | -767.7477
Extra-high | 1795 | 318 | 0 | 0 | 23262.3889 | -0.72222 | 0.72222 | -2.6 | [10 empty] | 1 |  | 0 |  | 0 | 0 | 164.6412 | 0 | 164.6412 | 0 | 0 | 0 | 164.6412
Extra-high | 1796 | 319 | 0 | 0 | 23262.3889 | 0 | 0 | 0 | [10 empty] | 1 |  | 0 |  | 0 | 0 | 164.6412 | 0 | 164.6412 | 0 | 0 | 0 | 164.6412
Extra-high | 1797 | 320 | 0 | 0 | 23262.3889 | 0 | 0 | 0 | [10 empty] | 1 |  | 0 |  | 0 | 0 | 164.6412 | 0 | 164.6412 | 0 | 0 | 0 | 164.6412
Extra-high | 1798 | 321 | 0 | 0 | 23262.3889 | 0 | 0 | 0 | [10 empty] | 1 |  | 0 |  | 0 | 0 | 164.6412 | 0 | 164.6412 | 0 | 0 | 0 | 164.6412
Extra-high | 1799 | 322 | 0 | 0 | 23262.3889 | 0 | 0 | 0 | [10 empty] | 1 |  | 0 |  | 0 | 0 | 164.6412 | 0 | 164.6412 | 0 | 0 | 0 | 164.6412
Extra-high | 1800 | 323 | 0 | 0 | 23262.3889 | 0 | 0 | 0 | [10 empty] | 1 |  | 0 |  | 0 | 0 | 164.6412 | 0 | 164.6412 | 0 | 0 | 0 | 164.6412

## Sheet2
Phase | Total elapsed time | Phase elapsed time | WLTC class 3, version 5, vehicle speed | WLTC class 3, version 5, vehicle speed | Distance Travelled | WLTC class 3, version 5, acceleration | WLTC class 3, version 5, acceleration | Accelerative Forces | Acceleration (Absolute) | Rolling Resistance | Aero | Total Losses
Phase | s | s | km/h | m/s | Meters | m/s² | km/h/s | N | N | N | N | N
Low | 0 | 0 | 0 | 0 | 0 | 0 | 0 | 0 | 0 | 0 | 0 | 0
Low | 1 | 1 | 0 | 0 | 0 | 0 | 0
Low | 2 | 2 | 0 | 0 | 0 | 0 | 0
Low | 3 | 3 | 0 | 0 | 0 | 0 | 0
Low | 4 | 4 | 0 | 0 | 0 | 0 | 0
Low | 5 | 5 | 0 | 0 | 0 | 0 | 0
Low | 6 | 6 | 0 | 0 | 0 | 0 | 0
Low | 7 | 7 | 0 | 0 | 0 | 0 | 0
Low | 8 | 8 | 0 | 0 | 0 | 0 | 0
Low | 9 | 9 | 0 | 0 | 0 | 0 | 0
Low | 10 | 10 | 0 | 0 | 0 | 0 | 0
Low | 11 | 11 | 0 | 0 | 0 | 0.027778 | 0.1
Low | 12 | 12 | 0.2 | 0.055556 | 0.055556 | 0.23611 | 0.85
Low | 13 | 13 | 1.7 | 0.47222 | 0.52778 | 0.72222 | 2.6
Low | 14 | 14 | 5.4 | 1.5 | 2.0278 | 1.1389 | 4.1
Low | 15 | 15 | 9.9 | 2.75 | 4.7778 | 1.0694 | 3.85
Low | 16 | 16 | 13.1 | 3.6389 | 8.4167 | 0.97222 | 3.5
Low | 17 | 17 | 16.9 | 4.6944 | 13.1111 | 1.1944 | 4.3
Low | 18 | 18 | 21.7 | 6.0278 | 19.1389 | 1.2639 | 4.55
Low | 19 | 19 | 26 | 7.2222 | 26.3611 | 0.80556 | 2.9
Low | 20 | 20 | 27.5 | 7.6389 | 34 | 0.29167 | 1.05
Low | 21 | 21 | 28.1 | 7.8056 | 41.8056 | 0.11111 | 0.4
Low | 22 | 22 | 28.3 | 7.8611 | 49.6667 | 0.097222 | 0.35
Low | 23 | 23 | 28.8 | 8 | 57.6667 | 0.11111 | 0.4
Low | 24 | 24 | 29.1 | 8.0833 | 65.75 | 0.27778 | 1
Low | 25 | 25 | 30.8 | 8.5556 | 74.3056 | 0.38889 | 1.4
Low | 26 | 26 | 31.9 | 8.8611 | 83.1667 | 0.45833 | 1.65
Low | 27 | 27 | 34.1 | 9.4722 | 92.6389 | 0.65278 | 2.35
Low | 28 | 28 | 36.6 | 10.1667 | 102.8056 | 0.69444 | 2.5
Low | 29 | 29 | 39.1 | 10.8611 | 113.6667 | 0.65278 | 2.35
Low | 30 | 30 | 41.3 | 11.4722 | 125.1389 | 0.47222 | 1.7
Low | 31 | 31 | 42.5 | 11.8056 | 136.9444 | 0.27778 | 1
Low | 32 | 32 | 43.3 | 12.0278 | 148.9722 | 0.19444 | 0.7
Low | 33 | 33 | 43.9 | 12.1944 | 161.1667 | 0.15278 | 0.55
Low | 34 | 34 | 44.4 | 12.3333 | 173.5 | 0.083333 | 0.3
Low | 35 | 35 | 44.5 | 12.3611 | 185.8611 | -0.027778 | -0.1
Low | 36 | 36 | 44.2 | 12.2778 | 198.1389 | -0.25 | -0.9
Low | 37 | 37 | 42.7 | 11.8611 | 210 | -0.59722 | -2.15
Low | 38 | 38 | 39.9 | 11.0833 | 221.0833 | -0.79167 | -2.85
Low | 39 | 39 | 37 | 10.2778 | 231.3611 | -0.73611 | -2.65
Low | 40 | 40 | 34.6 | 9.6111 | 240.9722 | -0.65278 | -2.35
Low | 41 | 41 | 32.3 | 8.9722 | 249.9444 | -0.77778 | -2.8
Low | 42 | 42 | 29 | 8.0556 | 258 | -1 | -3.6
Low | 43 | 43 | 25.1 | 6.9722 | 264.9722 | -0.94444 | -3.4
Low | 44 | 44 | 22.2 | 6.1667 | 271.1389 | -0.58333 | -2.1
Low | 45 | 45 | 20.9 | 5.8056 | 276.9444 | -0.25 | -0.9
Low | 46 | 46 | 20.4 | 5.6667 | 282.6111 | -0.19444 | -0.7
Low | 47 | 47 | 19.5 | 5.4167 | 288.0278 | -0.27778 | -1
Low | 48 | 48 | 18.4 | 5.1111 | 293.1389 | -0.23611 | -0.85
Low | 49 | 49 | 17.8 | 4.9444 | 298.0833 | -0.083333 | -0.3
Low | 50 | 50 | 17.8 | 4.9444 | 303.0278 | -0.055556 | -0.2
Low | 51 | 51 | 17.4 | 4.8333 | 307.8611 | -0.29167 | -1.05
Low | 52 | 52 | 15.7 | 4.3611 | 312.2222 | -0.59722 | -2.15
Low | 53 | 53 | 13.1 | 3.6389 | 315.8611 | -0.5 | -1.8
Low | 54 | 54 | 12.1 | 3.3611 | 319.2222 | -0.15278 | -0.55
Low | 55 | 55 | 12 | 3.3333 | 322.5556 | -0.013889 | -0.05
Low | 56 | 56 | 12 | 3.3333 | 325.8889 | 0 | 0
Low | 57 | 57 | 12 | 3.3333 | 329.2222 | 0.041667 | 0.15
Low | 58 | 58 | 12.3 | 3.4167 | 332.6389 | 0.083333 | 0.3
Low | 59 | 59 | 12.6 | 3.5 | 336.1389 | 0.33333 | 1.2
Low | 60 | 60 | 14.7 | 4.0833 | 340.2222 | 0.375 | 1.35
Low | 61 | 61 | 15.3 | 4.25 | 344.4722 | 0.16667 | 0.6
Low | 62 | 62 | 15.9 | 4.4167 | 348.8889 | 0.125 | 0.45
Low | 63 | 63 | 16.2 | 4.5 | 353.3889 | 0.16667 | 0.6
Low | 64 | 64 | 17.1 | 4.75 | 358.1389 | 0.22222 | 0.8
Low | 65 | 65 | 17.8 | 4.9444 | 363.0833 | 0.13889 | 0.5
Low | 66 | 66 | 18.1 | 5.0278 | 368.1111 | 0.083333 | 0.3
Low | 67 | 67 | 18.4 | 5.1111 | 373.2222 | 0.30556 | 1.1
Low | 68 | 68 | 20.3 | 5.6389 | 378.8611 | 0.66667 | 2.4
Low | 69 | 69 | 23.2 | 6.4444 | 385.3056 | 0.86111 | 3.1
Low | 70 | 70 | 26.5 | 7.3611 | 392.6667 | 0.91667 | 3.3
Low | 71 | 71 | 29.8 | 8.2778 | 400.9444 | 0.84722 | 3.05
Low | 72 | 72 | 32.6 | 9.0556 | 410 | 0.63889 | 2.3
Low | 73 | 73 | 34.4 | 9.5556 | 419.5556 | 0.40278 | 1.45
Low | 74 | 74 | 35.5 | 9.8611 | 429.4167 | 0.27778 | 1
Low | 75 | 75 | 36.4 | 10.1111 | 439.5278 | 0.26389 | 0.95
Low | 76 | 76 | 37.4 | 10.3889 | 449.9167 | 0.29167 | 1.05
Low | 77 | 77 | 38.5 | 10.6944 | 460.6111 | 0.26389 | 0.95
Low | 78 | 78 | 39.3 | 10.9167 | 471.5278 | 0.13889 | 0.5
Low | 79 | 79 | 39.5 | 10.9722 | 482.5 | -0.041667 | -0.15
Low | 80 | 80 | 39 | 10.8333 | 493.3333 | -0.13889 | -0.5
Low | 81 | 81 | 38.5 | 10.6944 | 504.0278 | -0.23611 | -0.85
Low | 82 | 82 | 37.3 | 10.3611 | 514.3889 | -0.20833 | -0.75
Low | 83 | 83 | 37 | 10.2778 | 524.6667 | -0.083333 | -0.3
Low | 84 | 84 | 36.7 | 10.1944 | 534.8611 | -0.15278 | -0.55
Low | 85 | 85 | 35.9 | 9.9722 | 544.8333 | -0.19444 | -0.7
Low | 86 | 86 | 35.3 | 9.8056 | 554.6389 | -0.18056 | -0.65
Low | 87 | 87 | 34.6 | 9.6111 | 564.25 | -0.15278 | -0.55
Low | 88 | 88 | 34.2 | 9.5 | 573.75 | -0.375 | -1.35
Low | 89 | 89 | 31.9 | 8.8611 | 582.6111 | -0.95833 | -3.45
Low | 90 | 90 | 27.3 | 7.5833 | 590.1944 | -1.375 | -4.95
Low | 91 | 91 | 22 | 6.1111 | 596.3056 | -1.4306 | -5.15
Low | 92 | 92 | 17 | 4.7222 | 601.0278 | -1.0833 | -3.9
Low | 93 | 93 | 14.2 | 3.9444 | 604.9722 | -0.69444 | -2.5
Low | 94 | 94 | 12 | 3.3333 | 608.3056 | -0.70833 | -2.55
Low | 95 | 95 | 9.1 | 2.5278 | 610.8333 | -0.86111 | -3.1
Low | 96 | 96 | 5.8 | 1.6111 | 612.4444 | -0.76389 | -2.75
Low | 97 | 97 | 3.6 | 1 | 613.4444 | -0.5 | -1.8
Low | 98 | 98 | 2.2 | 0.61111 | 614.0556 | -0.5 | -1.8
Low | 99 | 99 | 0 | 0 | 614.0556 | -0.30556 | -1.1
Low | 100 | 100 | 0 | 0 | 614.0556 | 0 | 0
Low | 101 | 101 | 0 | 0 | 614.0556 | 0 | 0
Low | 102 | 102 | 0 | 0 | 614.0556 | 0 | 0
Low | 103 | 103 | 0 | 0 | 614.0556 | 0 | 0
Low | 104 | 104 | 0 | 0 | 614.0556 | 0 | 0
Low | 105 | 105 | 0 | 0 | 614.0556 | 0 | 0
Low | 106 | 106 | 0 | 0 | 614.0556 | 0 | 0
Low | 107 | 107 | 0 | 0 | 614.0556 | 0 | 0
Low | 108 | 108 | 0 | 0 | 614.0556 | 0 | 0
Low | 109 | 109 | 0 | 0 | 614.0556 | 0 | 0
Low | 110 | 110 | 0 | 0 | 614.0556 | 0 | 0
Low | 111 | 111 | 0 | 0 | 614.0556 | 0 | 0
Low | 112 | 112 | 0 | 0 | 614.0556 | 0 | 0
Low | 113 | 113 | 0 | 0 | 614.0556 | 0 | 0
Low | 114 | 114 | 0 | 0 | 614.0556 | 0 | 0
Low | 115 | 115 | 0 | 0 | 614.0556 | 0 | 0
Low | 116 | 116 | 0 | 0 | 614.0556 | 0 | 0
Low | 117 | 117 | 0 | 0 | 614.0556 | 0 | 0
Low | 118 | 118 | 0 | 0 | 614.0556 | 0 | 0
Low | 119 | 119 | 0 | 0 | 614.0556 | 0 | 0
Low | 120 | 120 | 0 | 0 | 614.0556 | 0 | 0
Low | 121 | 121 | 0 | 0 | 614.0556 | 0 | 0
Low | 122 | 122 | 0 | 0 | 614.0556 | 0 | 0
Low | 123 | 123 | 0 | 0 | 614.0556 | 0 | 0
Low | 124 | 124 | 0 | 0 | 614.0556 | 0 | 0
Low | 125 | 125 | 0 | 0 | 614.0556 | 0 | 0
Low | 126 | 126 | 0 | 0 | 614.0556 | 0 | 0
Low | 127 | 127 | 0 | 0 | 614.0556 | 0 | 0
Low | 128 | 128 | 0 | 0 | 614.0556 | 0 | 0
Low | 129 | 129 | 0 | 0 | 614.0556 | 0 | 0
Low | 130 | 130 | 0 | 0 | 614.0556 | 0 | 0
Low | 131 | 131 | 0 | 0 | 614.0556 | 0 | 0
Low | 132 | 132 | 0 | 0 | 614.0556 | 0 | 0
Low | 133 | 133 | 0 | 0 | 614.0556 | 0 | 0
Low | 134 | 134 | 0 | 0 | 614.0556 | 0 | 0
Low | 135 | 135 | 0 | 0 | 614.0556 | 0 | 0
Low | 136 | 136 | 0 | 0 | 614.0556 | 0 | 0
Low | 137 | 137 | 0 | 0 | 614.0556 | 0.027778 | 0.1
Low | 138 | 138 | 0.2 | 0.055556 | 614.1111 | 0.26389 | 0.95
Low | 139 | 139 | 1.9 | 0.52778 | 614.6389 | 0.81944 | 2.95
Low | 140 | 140 | 6.1 | 1.6944 | 616.3333 | 1.3611 | 4.9
Low | 141 | 141 | 11.7 | 3.25 | 619.5833 | 1.4306 | 5.15
Low | 142 | 142 | 16.4 | 4.5556 | 624.1389 | 1 | 3.6
Low | 143 | 143 | 18.9 | 5.25 | 629.3889 | 0.48611 | 1.75
Low | 144 | 144 | 19.9 | 5.5278 | 634.9167 | 0.26389 | 0.95
Low | 145 | 145 | 20.8 | 5.7778 | 640.6944 | 0.40278 | 1.45
Low | 146 | 146 | 22.8 | 6.3333 | 647.0278 | 0.63889 | 2.3
Low | 147 | 147 | 25.4 | 7.0556 | 654.0833 | 0.68056 | 2.45
Low | 148 | 148 | 27.7 | 7.6944 | 661.7778 | 0.52778 | 1.9
Low | 149 | 149 | 29.2 | 8.1111 | 669.8889 | 0.29167 | 1.05
Low | 150 | 150 | 29.8 | 8.2778 | 678.1667 | 0.027778 | 0.1
Low | 151 | 151 | 29.4 | 8.1667 | 686.3333 | -0.36111 | -1.3
Low | 152 | 152 | 27.2 | 7.5556 | 693.8889 | -0.94444 | -3.4
Low | 153 | 153 | 22.6 | 6.2778 | 700.1667 | -1.375 | -4.95
Low | 154 | 154 | 17.3 | 4.8056 | 704.9722 | -1.2917 | -4.65
Low | 155 | 155 | 13.3 | 3.6944 | 708.6667 | -0.73611 | -2.65
Low | 156 | 156 | 12 | 3.3333 | 712 | -0.097222 | -0.35
Low | 157 | 157 | 12.6 | 3.5 | 715.5 | 0.29167 | 1.05
Low | 158 | 158 | 14.1 | 3.9167 | 719.4167 | 0.63889 | 2.3
Low | 159 | 159 | 17.2 | 4.7778 | 724.1944 | 0.83333 | 3
Low | 160 | 160 | 20.1 | 5.5833 | 729.7778 | 0.86111 | 3.1
Low | 161 | 161 | 23.4 | 6.5 | 736.2778 | 0.75 | 2.7
Low | 162 | 162 | 25.5 | 7.0833 | 743.3611 | 0.58333 | 2.1
Low | 163 | 163 | 27.6 | 7.6667 | 751.0278 | 0.55556 | 2
Low | 164 | 164 | 29.5 | 8.1944 | 759.2222 | 0.48611 | 1.75
Low | 165 | 165 | 31.1 | 8.6389 | 767.8611 | 0.36111 | 1.3
Low | 166 | 166 | 32.1 | 8.9167 | 776.7778 | 0.29167 | 1.05
Low | 167 | 167 | 33.2 | 9.2222 | 786 | 0.43056 | 1.55
Low | 168 | 168 | 35.2 | 9.7778 | 795.7778 | 0.55556 | 2
Low | 169 | 169 | 37.2 | 10.3333 | 806.1111 | 0.38889 | 1.4
Low | 170 | 170 | 38 | 10.5556 | 816.6667 | 0.027778 | 0.1
Low | 171 | 171 | 37.4 | 10.3889 | 827.0556 | -0.40278 | -1.45
Low | 172 | 172 | 35.1 | 9.75 | 836.8056 | -0.88889 | -3.2
Low | 173 | 173 | 31 | 8.6111 | 845.4167 | -1.1111 | -4
Low | 174 | 174 | 27.1 | 7.5278 | 852.9444 | -0.79167 | -2.85
Low | 175 | 175 | 25.3 | 7.0278 | 859.9722 | -0.27778 | -1
Low | 176 | 176 | 25.1 | 6.9722 | 866.9444 | 0.083333 | 0.3
Low | 177 | 177 | 25.9 | 7.1944 | 874.1389 | 0.375 | 1.35
Low | 178 | 178 | 27.8 | 7.7222 | 881.8611 | 0.45833 | 1.65
Low | 179 | 179 | 29.2 | 8.1111 | 889.9722 | 0.25 | 0.9
Low | 180 | 180 | 29.6 | 8.2222 | 898.1944 | 0.041667 | 0.15
Low | 181 | 181 | 29.5 | 8.1944 | 906.3889 | -0.055556 | -0.2
Low | 182 | 182 | 29.2 | 8.1111 | 914.5 | -0.16667 | -0.6
Low | 183 | 183 | 28.3 | 7.8611 | 922.3611 | -0.43056 | -1.55
Low | 184 | 184 | 26.1 | 7.25 | 929.6111 | -0.65278 | -2.35
Low | 185 | 185 | 23.6 | 6.5556 | 936.1667 | -0.70833 | -2.55
Low | 186 | 186 | 21 | 5.8333 | 942 | -0.65278 | -2.35
Low | 187 | 187 | 18.9 | 5.25 | 947.25 | -0.54167 | -1.95
Low | 188 | 188 | 17.1 | 4.75 | 952 | -0.44444 | -1.6
Low | 189 | 189 | 15.7 | 4.3611 | 956.3611 | -0.36111 | -1.3
Low | 190 | 190 | 14.5 | 4.0278 | 960.3889 | -0.27778 | -1
Low | 191 | 191 | 13.7 | 3.8056 | 964.1944 | -0.22222 | -0.8
Low | 192 | 192 | 12.9 | 3.5833 | 967.7778 | -0.16667 | -0.6
Low | 193 | 193 | 12.5 | 3.4722 | 971.25 | -0.097222 | -0.35
Low | 194 | 194 | 12.2 | 3.3889 | 974.6389 | -0.069444 | -0.25
Low | 195 | 195 | 12 | 3.3333 | 977.9722 | -0.027778 | -0.1
Low | 196 | 196 | 12 | 3.3333 | 981.3056 | 0 | 0
Low | 197 | 197 | 12 | 3.3333 | 984.6389 | 0 | 0
Low | 198 | 198 | 12 | 3.3333 | 987.9722 | 0.069444 | 0.25
Low | 199 | 199 | 12.5 | 3.4722 | 991.4444 | 0.13889 | 0.5
Low | 200 | 200 | 13 | 3.6111 | 995.0556 | 0.20833 | 0.75
Low | 201 | 201 | 14 | 3.8889 | 998.9444 | 0.27778 | 1
Low | 202 | 202 | 15 | 4.1667 | 1003.1111 | 0.34722 | 1.25
Low | 203 | 203 | 16.5 | 4.5833 | 1007.6944 | 0.55556 | 2
Low | 204 | 204 | 19 | 5.2778 | 1012.9722 | 0.65278 | 2.35
Low | 205 | 205 | 21.2 | 5.8889 | 1018.8611 | 0.66667 | 2.4
Low | 206 | 206 | 23.8 | 6.6111 | 1025.4722 | 0.79167 | 2.85
Low | 207 | 207 | 26.9 | 7.4722 | 1032.9444 | 0.80556 | 2.9
Low | 208 | 208 | 29.6 | 8.2222 | 1041.1667 | 0.70833 | 2.55
Low | 209 | 209 | 32 | 8.8889 | 1050.0556 | 0.77778 | 2.8
Low | 210 | 210 | 35.2 | 9.7778 | 1059.8333 | 0.76389 | 2.75
Low | 211 | 211 | 37.5 | 10.4167 | 1070.25 | 0.55556 | 2
Low | 212 | 212 | 39.2 | 10.8889 | 1081.1389 | 0.41667 | 1.5
Low | 213 | 213 | 40.5 | 11.25 | 1092.3889 | 0.33333 | 1.2
Low | 214 | 214 | 41.6 | 11.5556 | 1103.9444 | 0.36111 | 1.3
Low | 215 | 215 | 43.1 | 11.9722 | 1115.9167 | 0.47222 | 1.7
Low | 216 | 216 | 45 | 12.5 | 1128.4167 | 0.55556 | 2
Low | 217 | 217 | 47.1 | 13.0833 | 1141.5 | 0.55556 | 2
Low | 218 | 218 | 49 | 13.6111 | 1155.1111 | 0.48611 | 1.75
Low | 219 | 219 | 50.6 | 14.0556 | 1169.1667 | 0.38889 | 1.4
Low | 220 | 220 | 51.8 | 14.3889 | 1183.5556 | 0.29167 | 1.05
Low | 221 | 221 | 52.7 | 14.6389 | 1198.1944 | 0.18056 | 0.65
Low | 222 | 222 | 53.1 | 14.75 | 1212.9444 | 0.11111 | 0.4
Low | 223 | 223 | 53.5 | 14.8611 | 1227.8056 | 0.097222 | 0.35
Low | 224 | 224 | 53.8 | 14.9444 | 1242.75 | 0.097222 | 0.35
Low | 225 | 225 | 54.2 | 15.0556 | 1257.8056 | 0.13889 | 0.5
Low | 226 | 226 | 54.8 | 15.2222 | 1273.0278 | 0.15278 | 0.55
Low | 227 | 227 | 55.3 | 15.3611 | 1288.3889 | 0.13889 | 0.5
Low | 228 | 228 | 55.8 | 15.5 | 1303.8889 | 0.125 | 0.45
Low | 229 | 229 | 56.2 | 15.6111 | 1319.5 | 0.097222 | 0.35
Low | 230 | 230 | 56.5 | 15.6944 | 1335.1944 | 0.041667 | 0.15
Low | 231 | 231 | 56.5 | 15.6944 | 1350.8889 | -0.041667 | -0.15
Low | 232 | 232 | 56.2 | 15.6111 | 1366.5 | -0.22222 | -0.8
Low | 233 | 233 | 54.9 | 15.25 | 1381.75 | -0.45833 | -1.65
Low | 234 | 234 | 52.9 | 14.6944 | 1396.4444 | -0.54167 | -1.95
Low | 235 | 235 | 51 | 14.1667 | 1410.6111 | -0.43056 | -1.55
Low | 236 | 236 | 49.8 | 13.8333 | 1424.4444 | -0.25 | -0.9
Low | 237 | 237 | 49.2 | 13.6667 | 1438.1111 | -0.19444 | -0.7
Low | 238 | 238 | 48.4 | 13.4444 | 1451.5556 | -0.31944 | -1.15
Low | 239 | 239 | 46.9 | 13.0278 | 1464.5833 | -0.56944 | -2.05
Low | 240 | 240 | 44.3 | 12.3056 | 1476.8889 | -0.75 | -2.7
Low | 241 | 241 | 41.5 | 11.5278 | 1488.4167 | -0.66667 | -2.4
Low | 242 | 242 | 39.5 | 10.9722 | 1499.3889 | -0.625 | -2.25
Low | 243 | 243 | 37 | 10.2778 | 1509.6667 | -0.68056 | -2.45
Low | 244 | 244 | 34.6 | 9.6111 | 1519.2778 | -0.65278 | -2.35
Low | 245 | 245 | 32.3 | 8.9722 | 1528.25 | -0.77778 | -2.8
Low | 246 | 246 | 29 | 8.0556 | 1536.3056 | -1 | -3.6
Low | 247 | 247 | 25.1 | 6.9722 | 1543.2778 | -0.94444 | -3.4
Low | 248 | 248 | 22.2 | 6.1667 | 1549.4444 | -0.58333 | -2.1
Low | 249 | 249 | 20.9 | 5.8056 | 1555.25 | -0.25 | -0.9
Low | 250 | 250 | 20.4 | 5.6667 | 1560.9167 | -0.19444 | -0.7
Low | 251 | 251 | 19.5 | 5.4167 | 1566.3333 | -0.27778 | -1
Low | 252 | 252 | 18.4 | 5.1111 | 1571.4444 | -0.23611 | -0.85
Low | 253 | 253 | 17.8 | 4.9444 | 1576.3889 | -0.083333 | -0.3
Low | 254 | 254 | 17.8 | 4.9444 | 1581.3333 | -0.055556 | -0.2
Low | 255 | 255 | 17.4 | 4.8333 | 1586.1667 | -0.29167 | -1.05
Low | 256 | 256 | 15.7 | 4.3611 | 1590.5278 | -0.40278 | -1.45
Low | 257 | 257 | 14.5 | 4.0278 | 1594.5556 | -0.041667 | -0.15
Low | 258 | 258 | 15.4 | 4.2778 | 1598.8333 | 0.47222 | 1.7
Low | 259 | 259 | 17.9 | 4.9722 | 1603.8056 | 0.72222 | 2.6
Low | 260 | 260 | 20.6 | 5.7222 | 1609.5278 | 0.73611 | 2.65
Low | 261 | 261 | 23.2 | 6.4444 | 1615.9722 | 0.70833 | 2.55
Low | 262 | 262 | 25.7 | 7.1389 | 1623.1111 | 0.76389 | 2.75
Low | 263 | 263 | 28.7 | 7.9722 | 1631.0833 | 0.94444 | 3.4
Low | 264 | 264 | 32.5 | 9.0278 | 1640.1111 | 1.0278 | 3.7
Low | 265 | 265 | 36.1 | 10.0278 | 1650.1389 | 0.90278 | 3.25
Low | 266 | 266 | 39 | 10.8333 | 1660.9722 | 0.65278 | 2.35
Low | 267 | 267 | 40.8 | 11.3333 | 1672.3056 | 0.54167 | 1.95
Low | 268 | 268 | 42.9 | 11.9167 | 1684.2222 | 0.5 | 1.8
Low | 269 | 269 | 44.4 | 12.3333 | 1696.5556 | 0.41667 | 1.5
Low | 270 | 270 | 45.9 | 12.75 | 1709.3056 | 0.22222 | 0.8
Low | 271 | 271 | 46 | 12.7778 | 1722.0833 | -0.041667 | -0.15
Low | 272 | 272 | 45.6 | 12.6667 | 1734.75 | -0.097222 | -0.35
Low | 273 | 273 | 45.3 | 12.5833 | 1747.3333 | -0.26389 | -0.95
Low | 274 | 274 | 43.7 | 12.1389 | 1759.4722 | -0.625 | -2.25
Low | 275 | 275 | 40.8 | 11.3333 | 1770.8056 | -0.79167 | -2.85
Low | 276 | 276 | 38 | 10.5556 | 1781.3611 | -0.88889 | -3.2
Low | 277 | 277 | 34.4 | 9.5556 | 1790.9167 | -0.98611 | -3.55
Low | 278 | 278 | 30.9 | 8.5833 | 1799.5 | -1.2361 | -4.45
Low | 279 | 279 | 25.5 | 7.0833 | 1806.5833 | -1.3194 | -4.75
Low | 280 | 280 | 21.4 | 5.9444 | 1812.5278 | -0.73611 | -2.65
Low | 281 | 281 | 20.2 | 5.6111 | 1818.1389 | 0.20833 | 0.75
Low | 282 | 282 | 22.9 | 6.3611 | 1824.5 | 0.88889 | 3.2
Low | 283 | 283 | 26.6 | 7.3889 | 1831.8889 | 1.0139 | 3.65
Low | 284 | 284 | 30.2 | 8.3889 | 1840.2778 | 1.0417 | 3.75
Low | 285 | 285 | 34.1 | 9.4722 | 1849.75 | 1 | 3.6
Low | 286 | 286 | 37.4 | 10.3889 | 1860.1389 | 0.91667 | 3.3
Low | 287 | 287 | 40.7 | 11.3056 | 1871.4444 | 0.91667 | 3.3
Low | 288 | 288 | 44 | 12.2222 | 1883.6667 | 0.91667 | 3.3
Low | 289 | 289 | 47.3 | 13.1389 | 1896.8056 | 0.72222 | 2.6
Low | 290 | 290 | 49.2 | 13.6667 | 1910.4722 | 0.34722 | 1.25
Low | 291 | 291 | 49.8 | 13.8333 | 1924.3056 | 0 | 0
Low | 292 | 292 | 49.2 | 13.6667 | 1937.9722 | -0.23611 | -0.85
Low | 293 | 293 | 48.1 | 13.3611 | 1951.3333 | -0.26389 | -0.95
Low | 294 | 294 | 47.3 | 13.1389 | 1964.4722 | -0.18056 | -0.65
Low | 295 | 295 | 46.8 | 13 | 1977.4722 | -0.083333 | -0.3
Low | 296 | 296 | 46.7 | 12.9722 | 1990.4444 | 0 | 0
Low | 297 | 297 | 46.8 | 13 | 2003.4444 | 0.055556 | 0.2
Low | 298 | 298 | 47.1 | 13.0833 | 2016.5278 | 0.069444 | 0.25
Low | 299 | 299 | 47.3 | 13.1389 | 2029.6667 | 0.027778 | 0.1
Low | 300 | 300 | 47.3 | 13.1389 | 2042.8056 | -0.027778 | -0.1
Low | 301 | 301 | 47.1 | 13.0833 | 2055.8889 | -0.097222 | -0.35
Low | 302 | 302 | 46.6 | 12.9444 | 2068.8333 | -0.18056 | -0.65
Low | 303 | 303 | 45.8 | 12.7222 | 2081.5556 | -0.25 | -0.9
Low | 304 | 304 | 44.8 | 12.4444 | 2094 | -0.34722 | -1.25
Low | 305 | 305 | 43.3 | 12.0278 | 2106.0278 | -0.41667 | -1.5
Low | 306 | 306 | 41.8 | 11.6111 | 2117.6389 | -0.34722 | -1.25
Low | 307 | 307 | 40.8 | 11.3333 | 2128.9722 | -0.20833 | -0.75
Low | 308 | 308 | 40.3 | 11.1944 | 2140.1667 | -0.097222 | -0.35
Low | 309 | 309 | 40.1 | 11.1389 | 2151.3056 | -0.083333 | -0.3
Low | 310 | 310 | 39.7 | 11.0278 | 2162.3333 | -0.125 | -0.45
Low | 311 | 311 | 39.2 | 10.8889 | 2173.2222 | -0.16667 | -0.6
Low | 312 | 312 | 38.5 | 10.6944 | 2183.9167 | -0.25 | -0.9
Low | 313 | 313 | 37.4 | 10.3889 | 2194.3056 | -0.34722 | -1.25
Low | 314 | 314 | 36 | 10 | 2204.3056 | -0.41667 | -1.5
Low | 315 | 315 | 34.4 | 9.5556 | 2213.8611 | -0.41667 | -1.5
Low | 316 | 316 | 33 | 9.1667 | 2223.0278 | -0.375 | -1.35
Low | 317 | 317 | 31.7 | 8.8056 | 2231.8333 | -0.41667 | -1.5
Low | 318 | 318 | 30 | 8.3333 | 2240.1667 | -0.51389 | -1.85
Low | 319 | 319 | 28 | 7.7778 | 2247.9444 | -0.54167 | -1.95
Low | 320 | 320 | 26.1 | 7.25 | 2255.1944 | -0.33333 | -1.2
Low | 321 | 321 | 25.6 | 7.1111 | 2262.3056 | -0.16667 | -0.6
Low | 322 | 322 | 24.9 | 6.9167 | 2269.2222 | -0.097222 | -0.35
Low | 323 | 323 | 24.9 | 6.9167 | 2276.1389 | -0.083333 | -0.3
Low | 324 | 324 | 24.3 | 6.75 | 2282.8889 | -0.13889 | -0.5
Low | 325 | 325 | 23.9 | 6.6389 | 2289.5278 | -0.055556 | -0.2
Low | 326 | 326 | 23.9 | 6.6389 | 2296.1667 | -0.041667 | -0.15
Low | 327 | 327 | 23.6 | 6.5556 | 2302.7222 | -0.083333 | -0.3
Low | 328 | 328 | 23.3 | 6.4722 | 2309.1944 | -0.43056 | -1.55
Low | 329 | 329 | 20.5 | 5.6944 | 2314.8889 | -0.80556 | -2.9
Low | 330 | 330 | 17.5 | 4.8611 | 2319.75 | -0.5 | -1.8
Low | 331 | 331 | 16.9 | 4.6944 | 2324.4444 | -0.11111 | -0.4
Low | 332 | 332 | 16.7 | 4.6389 | 2329.0833 | -0.13889 | -0.5
Low | 333 | 333 | 15.9 | 4.4167 | 2333.5 | -0.15278 | -0.55
Low | 334 | 334 | 15.6 | 4.3333 | 2337.8333 | -0.125 | -0.45
Low | 335 | 335 | 15 | 4.1667 | 2342 | -0.15278 | -0.55
Low | 336 | 336 | 14.5 | 4.0278 | 2346.0278 | -0.097222 | -0.35
Low | 337 | 337 | 14.3 | 3.9722 | 2350 | 0 | 0
Low | 338 | 338 | 14.5 | 4.0278 | 2354.0278 | 0.15278 | 0.55
Low | 339 | 339 | 15.4 | 4.2778 | 2358.3056 | 0.45833 | 1.65
Low | 340 | 340 | 17.8 | 4.9444 | 2363.25 | 0.79167 | 2.85
Low | 341 | 341 | 21.1 | 5.8611 | 2369.1111 | 0.875 | 3.15
Low | 342 | 342 | 24.1 | 6.6944 | 2375.8056 | 0.54167 | 1.95
Low | 343 | 343 | 25 | 6.9444 | 2382.75 | 0.16667 | 0.6
Low | 344 | 344 | 25.3 | 7.0278 | 2389.7778 | 0.069444 | 0.25
Low | 345 | 345 | 25.5 | 7.0833 | 2396.8611 | 0.15278 | 0.55
Low | 346 | 346 | 26.4 | 7.3333 | 2404.1944 | 0.15278 | 0.55
Low | 347 | 347 | 26.6 | 7.3889 | 2411.5833 | 0.097222 | 0.35
Low | 348 | 348 | 27.1 | 7.5278 | 2419.1111 | 0.15278 | 0.55
Low | 349 | 349 | 27.7 | 7.6944 | 2426.8056 | 0.13889 | 0.5
Low | 350 | 350 | 28.1 | 7.8056 | 2434.6111 | 0.069444 | 0.25
Low | 351 | 351 | 28.2 | 7.8333 | 2442.4444 | 0 | 0
Low | 352 | 352 | 28.1 | 7.8056 | 2450.25 | -0.027778 | -0.1
Low | 353 | 353 | 28 | 7.7778 | 2458.0278 | -0.027778 | -0.1
Low | 354 | 354 | 27.9 | 7.75 | 2465.7778 | -0.013889 | -0.05
Low | 355 | 355 | 27.9 | 7.75 | 2473.5278 | 0.027778 | 0.1
Low | 356 | 356 | 28.1 | 7.8056 | 2481.3333 | 0.041667 | 0.15
Low | 357 | 357 | 28.2 | 7.8333 | 2489.1667 | -0.013889 | -0.05
Low | 358 | 358 | 28 | 7.7778 | 2496.9444 | -0.18056 | -0.65
Low | 359 | 359 | 26.9 | 7.4722 | 2504.4167 | -0.41667 | -1.5
Low | 360 | 360 | 25 | 6.9444 | 2511.3611 | -0.51389 | -1.85
Low | 361 | 361 | 23.2 | 6.4444 | 2517.8056 | -0.43056 | -1.55
Low | 362 | 362 | 21.9 | 6.0833 | 2523.8889 | -0.29167 | -1.05
Low | 363 | 363 | 21.1 | 5.8611 | 2529.75 | -0.16667 | -0.6
Low | 364 | 364 | 20.7 | 5.75 | 2535.5 | -0.055556 | -0.2
Low | 365 | 365 | 20.7 | 5.75 | 2541.25 | 0.013889 | 0.05
Low | 366 | 366 | 20.8 | 5.7778 | 2547.0278 | 0.069444 | 0.25
Low | 367 | 367 | 21.2 | 5.8889 | 2552.9167 | 0.18056 | 0.65
Low | 368 | 368 | 22.1 | 6.1389 | 2559.0556 | 0.31944 | 1.15
Low | 369 | 369 | 23.5 | 6.5278 | 2565.5833 | 0.30556 | 1.1
Low | 370 | 370 | 24.3 | 6.75 | 2572.3333 | 0.13889 | 0.5
Low | 371 | 371 | 24.5 | 6.8056 | 2579.1389 | -0.069444 | -0.25
Low | 372 | 372 | 23.8 | 6.6111 | 2585.75 | -0.44444 | -1.6
Low | 373 | 373 | 21.3 | 5.9167 | 2591.6667 | -0.84722 | -3.05
Low | 374 | 374 | 17.7 | 4.9167 | 2596.5833 | -0.95833 | -3.45
Low | 375 | 375 | 14.4 | 4 | 2600.5833 | -0.80556 | -2.9
Low | 376 | 376 | 11.9 | 3.3056 | 2603.8889 | -0.58333 | -2.1
Low | 377 | 377 | 10.2 | 2.8333 | 2606.7222 | -0.41667 | -1.5
Low | 378 | 378 | 8.9 | 2.4722 | 2609.1944 | -0.30556 | -1.1
Low | 379 | 379 | 8 | 2.2222 | 2611.4167 | -0.23611 | -0.85
Low | 380 | 380 | 7.2 | 2 | 2613.4167 | -0.26389 | -0.95
Low | 381 | 381 | 6.1 | 1.6944 | 2615.1111 | -0.31944 | -1.15
Low | 382 | 382 | 4.9 | 1.3611 | 2616.4722 | -0.33333 | -1.2
Low | 383 | 383 | 3.7 | 1.0278 | 2617.5 | -0.36111 | -1.3
Low | 384 | 384 | 2.3 | 0.63889 | 2618.1389 | -0.38889 | -1.4
Low | 385 | 385 | 0.9 | 0.25 | 2618.3889 | -0.31944 | -1.15
Low | 386 | 386 | 0 | 0 | 2618.3889 | -0.125 | -0.45
Low | 387 | 387 | 0 | 0 | 2618.3889 | 0 | 0
Low | 388 | 388 | 0 | 0 | 2618.3889 | 0 | 0
Low | 389 | 389 | 0 | 0 | 2618.3889 | 0 | 0
Low | 390 | 390 | 0 | 0 | 2618.3889 | 0 | 0
Low | 391 | 391 | 0 | 0 | 2618.3889 | 0.069444 | 0.25
Low | 392 | 392 | 0.5 | 0.13889 | 2618.5278 | 0.29167 | 1.05
Low | 393 | 393 | 2.1 | 0.58333 | 2619.1111 | 0.59722 | 2.15
Low | 394 | 394 | 4.8 | 1.3333 | 2620.4444 | 0.86111 | 3.1
Low | 395 | 395 | 8.3 | 2.3056 | 2622.75 | 1.0417 | 3.75
Low | 396 | 396 | 12.3 | 3.4167 | 2626.1667 | 1.1528 | 4.15
Low | 397 | 397 | 16.6 | 4.6111 | 2630.7778 | 1.1944 | 4.3
Low | 398 | 398 | 20.9 | 5.8056 | 2636.5833 | 1.0556 | 3.8
Low | 399 | 399 | 24.2 | 6.7222 | 2643.3056 | 0.65278 | 2.35
Low | 400 | 400 | 25.6 | 7.1111 | 2650.4167 | 0.19444 | 0.7
Low | 401 | 401 | 25.6 | 7.1111 | 2657.5278 | -0.097222 | -0.35
Low | 402 | 402 | 24.9 | 6.9167 | 2664.4444 | -0.31944 | -1.15
Low | 403 | 403 | 23.3 | 6.4722 | 2670.9167 | -0.45833 | -1.65
Low | 404 | 404 | 21.6 | 6 | 2676.9167 | -0.43056 | -1.55
Low | 405 | 405 | 20.2 | 5.6111 | 2682.5278 | -0.40278 | -1.45
Low | 406 | 406 | 18.7 | 5.1944 | 2687.7222 | -0.44444 | -1.6
Low | 407 | 407 | 17 | 4.7222 | 2692.4444 | -0.47222 | -1.7
Low | 408 | 408 | 15.3 | 4.25 | 2696.6944 | -0.38889 | -1.4
Low | 409 | 409 | 14.2 | 3.9444 | 2700.6389 | -0.19444 | -0.7
Low | 410 | 410 | 13.9 | 3.8611 | 2704.5 | -0.027778 | -0.1
Low | 411 | 411 | 14 | 3.8889 | 2708.3889 | 0.041667 | 0.15
Low | 412 | 412 | 14.2 | 3.9444 | 2712.3333 | 0.069444 | 0.25
Low | 413 | 413 | 14.5 | 4.0278 | 2716.3611 | 0.097222 | 0.35
Low | 414 | 414 | 14.9 | 4.1389 | 2720.5 | 0.19444 | 0.7
Low | 415 | 415 | 15.9 | 4.4167 | 2724.9167 | 0.34722 | 1.25
Low | 416 | 416 | 17.4 | 4.8333 | 2729.75 | 0.38889 | 1.4
Low | 417 | 417 | 18.7 | 5.1944 | 2734.9444 | 0.23611 | 0.85
Low | 418 | 418 | 19.1 | 5.3056 | 2740.25 | 0.013889 | 0.05
Low | 419 | 419 | 18.8 | 5.2222 | 2745.4722 | -0.20833 | -0.75
Low | 420 | 420 | 17.6 | 4.8889 | 2750.3611 | -0.30556 | -1.1
Low | 421 | 421 | 16.6 | 4.6111 | 2754.9722 | -0.19444 | -0.7
Low | 422 | 422 | 16.2 | 4.5 | 2759.4722 | -0.027778 | -0.1
Low | 423 | 423 | 16.4 | 4.5556 | 2764.0278 | 0.13889 | 0.5
Low | 424 | 424 | 17.2 | 4.7778 | 2768.8056 | 0.375 | 1.35
Low | 425 | 425 | 19.1 | 5.3056 | 2774.1111 | 0.75 | 2.7
Low | 426 | 426 | 22.6 | 6.2778 | 2780.3889 | 1.1528 | 4.15
Low | 427 | 427 | 27.4 | 7.6111 | 2788 | 1.25 | 4.5
Low | 428 | 428 | 31.6 | 8.7778 | 2796.7778 | 0.83333 | 3
Low | 429 | 429 | 33.4 | 9.2778 | 2806.0556 | 0.26389 | 0.95
Low | 430 | 430 | 33.5 | 9.3056 | 2815.3611 | -0.083333 | -0.3
Low | 431 | 431 | 32.8 | 9.1111 | 2824.4722 | -0.22222 | -0.8
Low | 432 | 432 | 31.9 | 8.8611 | 2833.3333 | -0.20833 | -0.75
Low | 433 | 433 | 31.3 | 8.6944 | 2842.0278 | -0.11111 | -0.4
Low | 434 | 434 | 31.1 | 8.6389 | 2850.6667 | -0.097222 | -0.35
Low | 435 | 435 | 30.6 | 8.5 | 2859.1667 | -0.26389 | -0.95
Low | 436 | 436 | 29.2 | 8.1111 | 2867.2778 | -0.54167 | -1.95
Low | 437 | 437 | 26.7 | 7.4167 | 2874.6944 | -0.86111 | -3.1
Low | 438 | 438 | 23 | 6.3889 | 2881.0833 | -1.1806 | -4.25
Low | 439 | 439 | 18.2 | 5.0556 | 2886.1389 | -1.4028 | -5.05
Low | 440 | 440 | 12.9 | 3.5833 | 2889.7222 | -1.4583 | -5.25
Low | 441 | 441 | 7.7 | 2.1389 | 2891.8611 | -1.2639 | -4.55
Low | 442 | 442 | 3.8 | 1.0556 | 2892.9167 | -0.88889 | -3.2
Low | 443 | 443 | 1.3 | 0.36111 | 2893.2778 | -0.5 | -1.8
Low | 444 | 444 | 0.2 | 0.055556 | 2893.3333 | -0.18056 | -0.65
Low | 445 | 445 | 0 | 0 | 2893.3333 | -0.027778 | -0.1
Low | 446 | 446 | 0 | 0 | 2893.3333 | 0 | 0
Low | 447 | 447 | 0 | 0 | 2893.3333 | 0 | 0
Low | 448 | 448 | 0 | 0 | 2893.3333 | 0 | 0
Low | 449 | 449 | 0 | 0 | 2893.3333 | 0 | 0
Low | 450 | 450 | 0 | 0 | 2893.3333 | 0 | 0
Low | 451 | 451 | 0 | 0 | 2893.3333 | 0 | 0
Low | 452 | 452 | 0 | 0 | 2893.3333 | 0 | 0
Low | 453 | 453 | 0 | 0 | 2893.3333 | 0 | 0
Low | 454 | 454 | 0 | 0 | 2893.3333 | 0 | 0
Low | 455 | 455 | 0 | 0 | 2893.3333 | 0 | 0
Low | 456 | 456 | 0 | 0 | 2893.3333 | 0 | 0
Low | 457 | 457 | 0 | 0 | 2893.3333 | 0 | 0
Low | 458 | 458 | 0 | 0 | 2893.3333 | 0 | 0
Low | 459 | 459 | 0 | 0 | 2893.3333 | 0 | 0
Low | 460 | 460 | 0 | 0 | 2893.3333 | 0 | 0
Low | 461 | 461 | 0 | 0 | 2893.3333 | 0 | 0
Low | 462 | 462 | 0 | 0 | 2893.3333 | 0 | 0
Low | 463 | 463 | 0 | 0 | 2893.3333 | 0 | 0
Low | 464 | 464 | 0 | 0 | 2893.3333 | 0 | 0
Low | 465 | 465 | 0 | 0 | 2893.3333 | 0 | 0
Low | 466 | 466 | 0 | 0 | 2893.3333 | 0 | 0
Low | 467 | 467 | 0 | 0 | 2893.3333 | 0 | 0
Low | 468 | 468 | 0 | 0 | 2893.3333 | 0 | 0
Low | 469 | 469 | 0 | 0 | 2893.3333 | 0 | 0
Low | 470 | 470 | 0 | 0 | 2893.3333 | 0 | 0
Low | 471 | 471 | 0 | 0 | 2893.3333 | 0 | 0
Low | 472 | 472 | 0 | 0 | 2893.3333 | 0 | 0
Low | 473 | 473 | 0 | 0 | 2893.3333 | 0 | 0
Low | 474 | 474 | 0 | 0 | 2893.3333 | 0 | 0
Low | 475 | 475 | 0 | 0 | 2893.3333 | 0 | 0
Low | 476 | 476 | 0 | 0 | 2893.3333 | 0 | 0
Low | 477 | 477 | 0 | 0 | 2893.3333 | 0 | 0
Low | 478 | 478 | 0 | 0 | 2893.3333 | 0 | 0
Low | 479 | 479 | 0 | 0 | 2893.3333 | 0 | 0
Low | 480 | 480 | 0 | 0 | 2893.3333 | 0 | 0
Low | 481 | 481 | 0 | 0 | 2893.3333 | 0 | 0
Low | 482 | 482 | 0 | 0 | 2893.3333 | 0 | 0
Low | 483 | 483 | 0 | 0 | 2893.3333 | 0 | 0
Low | 484 | 484 | 0 | 0 | 2893.3333 | 0 | 0
Low | 485 | 485 | 0 | 0 | 2893.3333 | 0 | 0
Low | 486 | 486 | 0 | 0 | 2893.3333 | 0 | 0
Low | 487 | 487 | 0 | 0 | 2893.3333 | 0 | 0
Low | 488 | 488 | 0 | 0 | 2893.3333 | 0 | 0
Low | 489 | 489 | 0 | 0 | 2893.3333 | 0 | 0
Low | 490 | 490 | 0 | 0 | 2893.3333 | 0 | 0
Low | 491 | 491 | 0 | 0 | 2893.3333 | 0 | 0
Low | 492 | 492 | 0 | 0 | 2893.3333 | 0 | 0
Low | 493 | 493 | 0 | 0 | 2893.3333 | 0 | 0
Low | 494 | 494 | 0 | 0 | 2893.3333 | 0 | 0
Low | 495 | 495 | 0 | 0 | 2893.3333 | 0 | 0
Low | 496 | 496 | 0 | 0 | 2893.3333 | 0 | 0
Low | 497 | 497 | 0 | 0 | 2893.3333 | 0 | 0
Low | 498 | 498 | 0 | 0 | 2893.3333 | 0 | 0
Low | 499 | 499 | 0 | 0 | 2893.3333 | 0 | 0
Low | 500 | 500 | 0 | 0 | 2893.3333 | 0 | 0
Low | 501 | 501 | 0 | 0 | 2893.3333 | 0 | 0
Low | 502 | 502 | 0 | 0 | 2893.3333 | 0 | 0
Low | 503 | 503 | 0 | 0 | 2893.3333 | 0 | 0
Low | 504 | 504 | 0 | 0 | 2893.3333 | 0 | 0
Low | 505 | 505 | 0 | 0 | 2893.3333 | 0 | 0
Low | 506 | 506 | 0 | 0 | 2893.3333 | 0 | 0
Low | 507 | 507 | 0 | 0 | 2893.3333 | 0 | 0
Low | 508 | 508 | 0 | 0 | 2893.3333 | 0 | 0
Low | 509 | 509 | 0 | 0 | 2893.3333 | 0 | 0
Low | 510 | 510 | 0 | 0 | 2893.3333 | 0 | 0
Low | 511 | 511 | 0 | 0 | 2893.3333 | 0.069444 | 0.25
Low | 512 | 512 | 0.5 | 0.13889 | 2893.4722 | 0.34722 | 1.25
Low | 513 | 513 | 2.5 | 0.69444 | 2894.1667 | 0.84722 | 3.05
Low | 514 | 514 | 6.6 | 1.8333 | 2896 | 1.2917 | 4.65
Low | 515 | 515 | 11.8 | 3.2778 | 2899.2778 | 1.4167 | 5.1
Low | 516 | 516 | 16.8 | 4.6667 | 2903.9444 | 1.2083 | 4.35
Low | 517 | 517 | 20.5 | 5.6944 | 2909.6389 | 0.70833 | 2.55
Low | 518 | 518 | 21.9 | 6.0833 | 2915.7222 | 0.19444 | 0.7
Low | 519 | 519 | 21.9 | 6.0833 | 2921.8056 | -0.083333 | -0.3
Low | 520 | 520 | 21.3 | 5.9167 | 2927.7222 | -0.22222 | -0.8
Low | 521 | 521 | 20.3 | 5.6389 | 2933.3611 | -0.29167 | -1.05
Low | 522 | 522 | 19.2 | 5.3333 | 2938.6944 | -0.34722 | -1.25
Low | 523 | 523 | 17.8 | 4.9444 | 2943.6389 | -0.51389 | -1.85
Low | 524 | 524 | 15.5 | 4.3056 | 2947.9444 | -0.81944 | -2.95
Low | 525 | 525 | 11.9 | 3.3056 | 2951.25 | -1.0972 | -3.95
Low | 526 | 526 | 7.6 | 2.1111 | 2953.3611 | -1.0972 | -3.95
Low | 527 | 527 | 4 | 1.1111 | 2954.4722 | -0.77778 | -2.8
Low | 528 | 528 | 2 | 0.55556 | 2955.0278 | -0.41667 | -1.5
Low | 529 | 529 | 1 | 0.27778 | 2955.3056 | -0.27778 | -1
Low | 530 | 530 | 0 | 0 | 2955.3056 | -0.13889 | -0.5
Low | 531 | 531 | 0 | 0 | 2955.3056 | 0 | 0
Low | 532 | 532 | 0 | 0 | 2955.3056 | 0.027778 | 0.1
Low | 533 | 533 | 0.2 | 0.055556 | 2955.3611 | 0.16667 | 0.6
Low | 534 | 534 | 1.2 | 0.33333 | 2955.6944 | 0.41667 | 1.5
Low | 535 | 535 | 3.2 | 0.88889 | 2956.5833 | 0.55556 | 2
Low | 536 | 536 | 5.2 | 1.4444 | 2958.0278 | 0.69444 | 2.5
Low | 537 | 537 | 8.2 | 2.2778 | 2960.3056 | 1.0833 | 3.9
Low | 538 | 538 | 13 | 3.6111 | 2963.9167 | 1.4722 | 5.3
Low | 539 | 539 | 18.8 | 5.2222 | 2969.1389 | 1.4028 | 5.05
Low | 540 | 540 | 23.1 | 6.4167 | 2975.5556 | 0.79167 | 2.85
Low | 541 | 541 | 24.5 | 6.8056 | 2982.3611 | 0.19444 | 0.7
Low | 542 | 542 | 24.5 | 6.8056 | 2989.1667 | -0.027778 | -0.1
Low | 543 | 543 | 24.3 | 6.75 | 2995.9167 | -0.125 | -0.45
Low | 544 | 544 | 23.6 | 6.5556 | 3002.4722 | -0.27778 | -1
Low | 545 | 545 | 22.3 | 6.1944 | 3008.6667 | -0.48611 | -1.75
Low | 546 | 546 | 20.1 | 5.5833 | 3014.25 | -0.52778 | -1.9
Low | 547 | 547 | 18.5 | 5.1389 | 3019.3889 | -0.40278 | -1.45
Low | 548 | 548 | 17.2 | 4.7778 | 3024.1667 | -0.30556 | -1.1
Low | 549 | 549 | 16.3 | 4.5278 | 3028.6944 | -0.25 | -0.9
Low | 550 | 550 | 15.4 | 4.2778 | 3032.9722 | -0.22222 | -0.8
Low | 551 | 551 | 14.7 | 4.0833 | 3037.0556 | -0.15278 | -0.55
Low | 552 | 552 | 14.3 | 3.9722 | 3041.0278 | -0.13889 | -0.5
Low | 553 | 553 | 13.7 | 3.8056 | 3044.8333 | -0.13889 | -0.5
Low | 554 | 554 | 13.3 | 3.6944 | 3048.5278 | -0.083333 | -0.3
Low | 555 | 555 | 13.1 | 3.6389 | 3052.1667 | -0.027778 | -0.1
Low | 556 | 556 | 13.1 | 3.6389 | 3055.8056 | 0.027778 | 0.1
Low | 557 | 557 | 13.3 | 3.6944 | 3059.5 | 0.097222 | 0.35
Low | 558 | 558 | 13.8 | 3.8333 | 3063.3333 | 0.16667 | 0.6
Low | 559 | 559 | 14.5 | 4.0278 | 3067.3611 | 0.375 | 1.35
Low | 560 | 560 | 16.5 | 4.5833 | 3071.9444 | 0.34722 | 1.25
Low | 561 | 561 | 17 | 4.7222 | 3076.6667 | 0.069444 | 0.25
Low | 562 | 562 | 17 | 4.7222 | 3081.3889 | 0 | 0
Low | 563 | 563 | 17 | 4.7222 | 3086.1111 | -0.22222 | -0.8
Low | 564 | 564 | 15.4 | 4.2778 | 3090.3889 | -0.95833 | -3.45
Low | 565 | 565 | 10.1 | 2.8056 | 3093.1944 | -1.4722 | -5.3
Low | 566 | 566 | 4.8 | 1.3333 | 3094.5278 | -1.4028 | -5.05
Low | 567 | 567 | 0 | 0 | 3094.5278 | -0.66667 | -2.4
Low | 568 | 568 | 0 | 0 | 3094.5278 | 0 | 0
Low | 569 | 569 | 0 | 0 | 3094.5278 | 0 | 0
Low | 570 | 570 | 0 | 0 | 3094.5278 | 0 | 0
Low | 571 | 571 | 0 | 0 | 3094.5278 | 0 | 0
Low | 572 | 572 | 0 | 0 | 3094.5278 | 0 | 0
Low | 573 | 573 | 0 | 0 | 3094.5278 | 0 | 0
Low | 574 | 574 | 0 | 0 | 3094.5278 | 0 | 0
Low | 575 | 575 | 0 | 0 | 3094.5278 | 0 | 0
Low | 576 | 576 | 0 | 0 | 3094.5278 | 0 | 0
Low | 577 | 577 | 0 | 0 | 3094.5278 | 0 | 0
Low | 578 | 578 | 0 | 0 | 3094.5278 | 0 | 0
Low | 579 | 579 | 0 | 0 | 3094.5278 | 0 | 0
Low | 580 | 580 | 0 | 0 | 3094.5278 | 0 | 0
Low | 581 | 581 | 0 | 0 | 3094.5278 | 0 | 0
Low | 582 | 582 | 0 | 0 | 3094.5278 | 0 | 0
Low | 583 | 583 | 0 | 0 | 3094.5278 | 0 | 0
Low | 584 | 584 | 0 | 0 | 3094.5278 | 0 | 0
Low | 585 | 585 | 0 | 0 | 3094.5278 | 0 | 0
Low | 586 | 586 | 0 | 0 | 3094.5278 | 0 | 0
Low | 587 | 587 | 0 | 0 | 3094.5278 | 0 | 0
Low | 588 | 588 | 0 | 0 | 3094.5278 | 0 | 0
Low | 589 | 589 | 0 | 0 | 3094.5278 | 0 | 0
Middle | 590 | 1 | 0 | 0 | 3094.5278 | 0 | 0
Middle | 591 | 2 | 0 | 0 | 3094.5278 | 0 | 0
Middle | 592 | 3 | 0 | 0 | 3094.5278 | 0 | 0
Middle | 593 | 4 | 0 | 0 | 3094.5278 | 0 | 0
Middle | 594 | 5 | 0 | 0 | 3094.5278 | 0 | 0
Middle | 595 | 6 | 0 | 0 | 3094.5278 | 0 | 0
Middle | 596 | 7 | 0 | 0 | 3094.5278 | 0 | 0
Middle | 597 | 8 | 0 | 0 | 3094.5278 | 0 | 0
Middle | 598 | 9 | 0 | 0 | 3094.5278 | 0 | 0
Middle | 599 | 10 | 0 | 0 | 3094.5278 | 0 | 0
Middle | 600 | 11 | 0 | 0 | 3094.5278 | 0.13889 | 0.5
Middle | 601 | 12 | 1 | 0.27778 | 3094.8056 | 0.29167 | 1.05
Middle | 602 | 13 | 2.1 | 0.58333 | 3095.3889 | 0.52778 | 1.9
Middle | 603 | 14 | 4.8 | 1.3333 | 3096.7222 | 0.97222 | 3.5
Middle | 604 | 15 | 9.1 | 2.5278 | 3099.25 | 1.3056 | 4.7
Middle | 605 | 16 | 14.2 | 3.9444 | 3103.1944 | 1.4861 | 5.35
Middle | 606 | 17 | 19.8 | 5.5 | 3108.6944 | 1.5694 | 5.65
Middle | 607 | 18 | 25.5 | 7.0833 | 3115.7778 | 1.4861 | 5.35
Middle | 608 | 19 | 30.5 | 8.4722 | 3124.25 | 1.2917 | 4.65
Middle | 609 | 20 | 34.8 | 9.6667 | 3133.9167 | 1.1528 | 4.15
Middle | 610 | 21 | 38.8 | 10.7778 | 3144.6944 | 1.125 | 4.05
Middle | 611 | 22 | 42.9 | 11.9167 | 3156.6111 | 1.0556 | 3.8
Middle | 612 | 23 | 46.4 | 12.8889 | 3169.5 | 0.75 | 2.7
Middle | 613 | 24 | 48.3 | 13.4167 | 3182.9167 | 0.31944 | 1.15
Middle | 614 | 25 | 48.7 | 13.5278 | 3196.4444 | 0.027778 | 0.1
Middle | 615 | 26 | 48.5 | 13.4722 | 3209.9167 | -0.041667 | -0.15
Middle | 616 | 27 | 48.4 | 13.4444 | 3223.3611 | -0.041667 | -0.15
Middle | 617 | 28 | 48.2 | 13.3889 | 3236.75 | -0.083333 | -0.3
Middle | 618 | 29 | 47.8 | 13.2778 | 3250.0278 | -0.16667 | -0.6
Middle | 619 | 30 | 47 | 13.0556 | 3263.0833 | -0.26389 | -0.95
Middle | 620 | 31 | 45.9 | 12.75 | 3275.8333 | -0.29167 | -1.05
Middle | 621 | 32 | 44.9 | 12.4722 | 3288.3056 | -0.20833 | -0.75
Middle | 622 | 33 | 44.4 | 12.3333 | 3300.6389 | -0.083333 | -0.3
Middle | 623 | 34 | 44.3 | 12.3056 | 3312.9444 | 0.013889 | 0.05
Middle | 624 | 35 | 44.5 | 12.3611 | 3325.3056 | 0.11111 | 0.4
Middle | 625 | 36 | 45.1 | 12.5278 | 3337.8333 | 0.16667 | 0.6
Middle | 626 | 37 | 45.7 | 12.6944 | 3350.5278 | 0.125 | 0.45
Middle | 627 | 38 | 46 | 12.7778 | 3363.3056 | 0.041667 | 0.15
Middle | 628 | 39 | 46 | 12.7778 | 3376.0833 | 0 | 0
Middle | 629 | 40 | 46 | 12.7778 | 3388.8611 | 0.013889 | 0.05
Middle | 630 | 41 | 46.1 | 12.8056 | 3401.6667 | 0.097222 | 0.35
Middle | 631 | 42 | 46.7 | 12.9722 | 3414.6389 | 0.22222 | 0.8
Middle | 632 | 43 | 47.7 | 13.25 | 3427.8889 | 0.30556 | 1.1
Middle | 633 | 44 | 48.9 | 13.5833 | 3441.4722 | 0.36111 | 1.3
Middle | 634 | 45 | 50.3 | 13.9722 | 3455.4444 | 0.375 | 1.35
Middle | 635 | 46 | 51.6 | 14.3333 | 3469.7778 | 0.31944 | 1.15
Middle | 636 | 47 | 52.6 | 14.6111 | 3484.3889 | 0.19444 | 0.7
Middle | 637 | 48 | 53 | 14.7222 | 3499.1111 | 0.055556 | 0.2
Middle | 638 | 49 | 53 | 14.7222 | 3513.8333 | -0.013889 | -0.05
Middle | 639 | 50 | 52.9 | 14.6944 | 3528.5278 | -0.041667 | -0.15
Middle | 640 | 51 | 52.7 | 14.6389 | 3543.1667 | -0.041667 | -0.15
Middle | 641 | 52 | 52.6 | 14.6111 | 3557.7778 | 0.055556 | 0.2
Middle | 642 | 53 | 53.1 | 14.75 | 3572.5278 | 0.23611 | 0.85
Middle | 643 | 54 | 54.3 | 15.0833 | 3587.6111 | 0.29167 | 1.05
Middle | 644 | 55 | 55.2 | 15.3333 | 3602.9444 | 0.16667 | 0.6
Middle | 645 | 56 | 55.5 | 15.4167 | 3618.3611 | 0.097222 | 0.35
Middle | 646 | 57 | 55.9 | 15.5278 | 3633.8889 | 0.11111 | 0.4
Middle | 647 | 58 | 56.3 | 15.6389 | 3649.5278 | 0.11111 | 0.4
Middle | 648 | 59 | 56.7 | 15.75 | 3665.2778 | 0.083333 | 0.3
Middle | 649 | 60 | 56.9 | 15.8056 | 3681.0833 | 0.013889 | 0.05
Middle | 650 | 61 | 56.8 | 15.7778 | 3696.8611 | -0.125 | -0.45
Middle | 651 | 62 | 56 | 15.5556 | 3712.4167 | -0.36111 | -1.3
Middle | 652 | 63 | 54.2 | 15.0556 | 3727.4722 | -0.54167 | -1.95
Middle | 653 | 64 | 52.1 | 14.4722 | 3741.9444 | -0.56944 | -2.05
Middle | 654 | 65 | 50.1 | 13.9167 | 3755.8611 | -0.68056 | -2.45
Middle | 655 | 66 | 47.2 | 13.1111 | 3768.9722 | -0.95833 | -3.45
Middle | 656 | 67 | 43.2 | 12 | 3780.9722 | -1.1111 | -4
Middle | 657 | 68 | 39.2 | 10.8889 | 3791.8611 | -0.93056 | -3.35
Middle | 658 | 69 | 36.5 | 10.1389 | 3802 | -0.68056 | -2.45
Middle | 659 | 70 | 34.3 | 9.5278 | 3811.5278 | -0.76389 | -2.75
Middle | 660 | 71 | 31 | 8.6111 | 3820.1389 | -1.1528 | -4.15
Middle | 661 | 72 | 26 | 7.2222 | 3827.3611 | -1.4306 | -5.15
Middle | 662 | 73 | 20.7 | 5.75 | 3833.1111 | -1.4722 | -5.3
Middle | 663 | 74 | 15.4 | 4.2778 | 3837.3889 | -1.0556 | -3.8
Middle | 664 | 75 | 13.1 | 3.6389 | 3841.0278 | -0.47222 | -1.7
Middle | 665 | 76 | 12 | 3.3333 | 3844.3611 | -0.083333 | -0.3
Middle | 666 | 77 | 12.5 | 3.4722 | 3847.8333 | 0.27778 | 1
Middle | 667 | 78 | 14 | 3.8889 | 3851.7222 | 0.90278 | 3.25
Middle | 668 | 79 | 19 | 5.2778 | 3857 | 1.2778 | 4.6
Middle | 669 | 80 | 23.2 | 6.4444 | 3863.4444 | 1.25 | 4.5
Middle | 670 | 81 | 28 | 7.7778 | 3871.2222 | 1.2222 | 4.4
Middle | 671 | 82 | 32 | 8.8889 | 3880.1111 | 0.83333 | 3
Middle | 672 | 83 | 34 | 9.4444 | 3889.5556 | 0.55556 | 2
Middle | 673 | 84 | 36 | 10 | 3899.5556 | 0.55556 | 2
Middle | 674 | 85 | 38 | 10.5556 | 3910.1111 | 0.55556 | 2
Middle | 675 | 86 | 40 | 11.1111 | 3921.2222 | 0.31944 | 1.15
Middle | 676 | 87 | 40.3 | 11.1944 | 3932.4167 | 0.069444 | 0.25
Middle | 677 | 88 | 40.5 | 11.25 | 3943.6667 | -0.18056 | -0.65
Middle | 678 | 89 | 39 | 10.8333 | 3954.5 | -0.66667 | -2.4
Middle | 679 | 90 | 35.7 | 9.9167 | 3964.4167 | -1 | -3.6
Middle | 680 | 91 | 31.8 | 8.8333 | 3973.25 | -1.1944 | -4.3
Middle | 681 | 92 | 27.1 | 7.5278 | 3980.7778 | -1.25 | -4.5
Middle | 682 | 93 | 22.8 | 6.3333 | 3987.1111 | -0.83333 | -3
Middle | 683 | 94 | 21.1 | 5.8611 | 3992.9722 | -0.54167 | -1.95
Middle | 684 | 95 | 18.9 | 5.25 | 3998.2222 | -0.30556 | -1.1
Middle | 685 | 96 | 18.9 | 5.25 | 4003.4722 | 0.33333 | 1.2
Middle | 686 | 97 | 21.3 | 5.9167 | 4009.3889 | 0.69444 | 2.5
Middle | 687 | 98 | 23.9 | 6.6389 | 4016.0278 | 0.63889 | 2.3
Middle | 688 | 99 | 25.9 | 7.1944 | 4023.2222 | 0.625 | 2.25
Middle | 689 | 100 | 28.4 | 7.8889 | 4031.1111 | 0.61111 | 2.2
Middle | 690 | 101 | 30.3 | 8.4167 | 4039.5278 | 0.34722 | 1.25
Middle | 691 | 102 | 30.9 | 8.5833 | 4048.1111 | 0.11111 | 0.4
Middle | 692 | 103 | 31.1 | 8.6389 | 4056.75 | 0.125 | 0.45
Middle | 693 | 104 | 31.8 | 8.8333 | 4065.5833 | 0.22222 | 0.8
Middle | 694 | 105 | 32.7 | 9.0833 | 4074.6667 | 0.19444 | 0.7
Middle | 695 | 106 | 33.2 | 9.2222 | 4083.8889 | -0.041667 | -0.15
Middle | 696 | 107 | 32.4 | 9 | 4092.8889 | -0.68056 | -2.45
Middle | 697 | 108 | 28.3 | 7.8611 | 4100.75 | -0.91667 | -3.3
Middle | 698 | 109 | 25.8 | 7.1667 | 4107.9167 | -0.72222 | -2.6
Middle | 699 | 110 | 23.1 | 6.4167 | 4114.3333 | -0.55556 | -2
Middle | 700 | 111 | 21.8 | 6.0556 | 4120.3889 | -0.26389 | -0.95
Middle | 701 | 112 | 21.2 | 5.8889 | 4126.2778 | -0.11111 | -0.4
Middle | 702 | 113 | 21 | 5.8333 | 4132.1111 | -0.027778 | -0.1
Middle | 703 | 114 | 21 | 5.8333 | 4137.9444 | -0.013889 | -0.05
Middle | 704 | 115 | 20.9 | 5.8056 | 4143.75 | -0.15278 | -0.55
Middle | 705 | 116 | 19.9 | 5.5278 | 4149.2778 | -0.41667 | -1.5
Middle | 706 | 117 | 17.9 | 4.9722 | 4154.25 | -0.66667 | -2.4
Middle | 707 | 118 | 15.1 | 4.1944 | 4158.4444 | -0.70833 | -2.55
Middle | 708 | 119 | 12.8 | 3.5556 | 4162 | -0.43056 | -1.55
Middle | 709 | 120 | 12 | 3.3333 | 4165.3333 | 0.055556 | 0.2
Middle | 710 | 121 | 13.2 | 3.6667 | 4169 | 0.70833 | 2.55
Middle | 711 | 122 | 17.1 | 4.75 | 4173.75 | 1.0972 | 3.95
Middle | 712 | 123 | 21.1 | 5.8611 | 4179.6111 | 0.65278 | 2.35
Middle | 713 | 124 | 21.8 | 6.0556 | 4185.6667 | 0.013889 | 0.05
Middle | 714 | 125 | 21.2 | 5.8889 | 4191.5556 | -0.45833 | -1.65
Middle | 715 | 126 | 18.5 | 5.1389 | 4196.6944 | -1.0139 | -3.65
Middle | 716 | 127 | 13.9 | 3.8611 | 4200.5556 | -0.90278 | -3.25
Middle | 717 | 128 | 12 | 3.3333 | 4203.8889 | -0.26389 | -0.95
Middle | 718 | 129 | 12 | 3.3333 | 4207.2222 | 0.13889 | 0.5
Middle | 719 | 130 | 13 | 3.6111 | 4210.8333 | 0.55556 | 2
Middle | 720 | 131 | 16 | 4.4444 | 4215.2778 | 0.76389 | 2.75
Middle | 721 | 132 | 18.5 | 5.1389 | 4220.4167 | 0.63889 | 2.3
Middle | 722 | 133 | 20.6 | 5.7222 | 4226.1389 | 0.55556 | 2
Middle | 723 | 134 | 22.5 | 6.25 | 4232.3889 | 0.47222 | 1.7
Middle | 724 | 135 | 24 | 6.6667 | 4239.0556 | 0.56944 | 2.05
Middle | 725 | 136 | 26.6 | 7.3889 | 4246.4444 | 0.81944 | 2.95
Middle | 726 | 137 | 29.9 | 8.3056 | 4254.75 | 1.1389 | 4.1
Middle | 727 | 138 | 34.8 | 9.6667 | 4264.4167 | 1.0972 | 3.95
Middle | 728 | 139 | 37.8 | 10.5 | 4274.9167 | 0.75 | 2.7
Middle | 729 | 140 | 40.2 | 11.1667 | 4286.0833 | 0.52778 | 1.9
Middle | 730 | 141 | 41.6 | 11.5556 | 4297.6389 | 0.23611 | 0.85
Middle | 731 | 142 | 41.9 | 11.6389 | 4309.2778 | 0.055556 | 0.2
Middle | 732 | 143 | 42 | 11.6667 | 4320.9444 | 0.041667 | 0.15
Middle | 733 | 144 | 42.2 | 11.7222 | 4332.6667 | 0.055556 | 0.2
Middle | 734 | 145 | 42.4 | 11.7778 | 4344.4444 | 0.069444 | 0.25
Middle | 735 | 146 | 42.7 | 11.8611 | 4356.3056 | 0.097222 | 0.35
Middle | 736 | 147 | 43.1 | 11.9722 | 4368.2778 | 0.13889 | 0.5
Middle | 737 | 148 | 43.7 | 12.1389 | 4380.4167 | 0.125 | 0.45
Middle | 738 | 149 | 44 | 12.2222 | 4392.6389 | 0.055556 | 0.2
Middle | 739 | 150 | 44.1 | 12.25 | 4404.8889 | 0.18056 | 0.65
Middle | 740 | 151 | 45.3 | 12.5833 | 4417.4722 | 0.31944 | 1.15
Middle | 741 | 152 | 46.4 | 12.8889 | 4430.3611 | 0.26389 | 0.95
Middle | 742 | 153 | 47.2 | 13.1111 | 4443.4722 | 0.125 | 0.45
Middle | 743 | 154 | 47.3 | 13.1389 | 4456.6111 | 0.027778 | 0.1
Middle | 744 | 155 | 47.4 | 13.1667 | 4469.7778 | 0.013889 | 0.05
Middle | 745 | 156 | 47.4 | 13.1667 | 4482.9444 | 0.013889 | 0.05
Middle | 746 | 157 | 47.5 | 13.1944 | 4496.1389 | 0.069444 | 0.25
Middle | 747 | 158 | 47.9 | 13.3056 | 4509.4444 | 0.15278 | 0.55
Middle | 748 | 159 | 48.6 | 13.5 | 4522.9444 | 0.20833 | 0.75
Middle | 749 | 160 | 49.4 | 13.7222 | 4536.6667 | 0.16667 | 0.6
Middle | 750 | 161 | 49.8 | 13.8333 | 4550.5 | 0.055556 | 0.2
Middle | 751 | 162 | 49.8 | 13.8333 | 4564.3333 | -0.013889 | -0.05
Middle | 752 | 163 | 49.7 | 13.8056 | 4578.1389 | -0.069444 | -0.25
Middle | 753 | 164 | 49.3 | 13.6944 | 4591.8333 | -0.16667 | -0.6
Middle | 754 | 165 | 48.5 | 13.4722 | 4605.3056 | -0.23611 | -0.85
Middle | 755 | 166 | 47.6 | 13.2222 | 4618.5278 | -0.30556 | -1.1
Middle | 756 | 167 | 46.3 | 12.8611 | 4631.3889 | -0.54167 | -1.95
Middle | 757 | 168 | 43.7 | 12.1389 | 4643.5278 | -0.97222 | -3.5
Middle | 758 | 169 | 39.3 | 10.9167 | 4654.4444 | -1.3333 | -4.8
Middle | 759 | 170 | 34.1 | 9.4722 | 4663.9167 | -1.4306 | -5.15
Middle | 760 | 171 | 29 | 8.0556 | 4671.9722 | -1.4444 | -5.2
Middle | 761 | 172 | 23.7 | 6.5833 | 4678.5556 | -1.4722 | -5.3
Middle | 762 | 173 | 18.4 | 5.1111 | 4683.6667 | -1.3056 | -4.7
Middle | 763 | 174 | 14.3 | 3.9722 | 4687.6389 | -0.88889 | -3.2
Middle | 764 | 175 | 12 | 3.3333 | 4690.9722 | -0.20833 | -0.75
Middle | 765 | 176 | 12.8 | 3.5556 | 4694.5278 | 0.55556 | 2
Middle | 766 | 177 | 16 | 4.4444 | 4698.9722 | 0.875 | 3.15
Middle | 767 | 178 | 19.1 | 5.3056 | 4704.2778 | 0.88889 | 3.2
Middle | 768 | 179 | 22.4 | 6.2222 | 4710.5 | 0.90278 | 3.25
Middle | 769 | 180 | 25.6 | 7.1111 | 4717.6111 | 1.0694 | 3.85
Middle | 770 | 181 | 30.1 | 8.3611 | 4725.9722 | 1.3472 | 4.85
Middle | 771 | 182 | 35.3 | 9.8056 | 4735.7778 | 1.3611 | 4.9
Middle | 772 | 183 | 39.9 | 11.0833 | 4746.8611 | 1.2778 | 4.6
Middle | 773 | 184 | 44.5 | 12.3611 | 4759.2222 | 1.0556 | 3.8
Middle | 774 | 185 | 47.5 | 13.1944 | 4772.4167 | 0.88889 | 3.2
Middle | 775 | 186 | 50.9 | 14.1389 | 4786.5556 | 0.91667 | 3.3
Middle | 776 | 187 | 54.1 | 15.0278 | 4801.5833 | 0.75 | 2.7
Middle | 777 | 188 | 56.3 | 15.6389 | 4817.2222 | 0.55556 | 2
Middle | 778 | 189 | 58.1 | 16.1389 | 4833.3611 | 0.48611 | 1.75
Middle | 779 | 190 | 59.8 | 16.6111 | 4849.9722 | 0.41667 | 1.5
Middle | 780 | 191 | 61.1 | 16.9722 | 4866.9444 | 0.31944 | 1.15
Middle | 781 | 192 | 62.1 | 17.25 | 4884.1944 | 0.23611 | 0.85
Middle | 782 | 193 | 62.8 | 17.4444 | 4901.6389 | 0.16667 | 0.6
Middle | 783 | 194 | 63.3 | 17.5833 | 4919.2222 | 0.11111 | 0.4
Middle | 784 | 195 | 63.6 | 17.6667 | 4936.8889 | 0.097222 | 0.35
Middle | 785 | 196 | 64 | 17.7778 | 4954.6667 | 0.15278 | 0.55
Middle | 786 | 197 | 64.7 | 17.9722 | 4972.6389 | 0.16667 | 0.6
Middle | 787 | 198 | 65.2 | 18.1111 | 4990.75 | 0.083333 | 0.3
Middle | 788 | 199 | 65.3 | 18.1389 | 5008.8889 | 0.013889 | 0.05
Middle | 789 | 200 | 65.3 | 18.1389 | 5027.0278 | 0.013889 | 0.05
Middle | 790 | 201 | 65.4 | 18.1667 | 5045.1944 | 0.055556 | 0.2
Middle | 791 | 202 | 65.7 | 18.25 | 5063.4444 | 0.083333 | 0.3
Middle | 792 | 203 | 66 | 18.3333 | 5081.7778 | -0.013889 | -0.05
Middle | 793 | 204 | 65.6 | 18.2222 | 5100 | -0.34722 | -1.25
Middle | 794 | 205 | 63.5 | 17.6389 | 5117.6389 | -0.81944 | -2.95
Middle | 795 | 206 | 59.7 | 16.5833 | 5134.2222 | -1.2361 | -4.45
Middle | 796 | 207 | 54.6 | 15.1667 | 5149.3889 | -1.4444 | -5.2
Middle | 797 | 208 | 49.3 | 13.6944 | 5163.0833 | -1.3472 | -4.85
Middle | 798 | 209 | 44.9 | 12.4722 | 5175.5556 | -0.97222 | -3.5
Middle | 799 | 210 | 42.3 | 11.75 | 5187.3056 | -0.48611 | -1.75
Middle | 800 | 211 | 41.4 | 11.5 | 5198.8056 | -0.13889 | -0.5
Middle | 801 | 212 | 41.3 | 11.4722 | 5210.2778 | 0.097222 | 0.35
Middle | 802 | 213 | 42.1 | 11.6944 | 5221.9722 | 0.47222 | 1.7
Middle | 803 | 214 | 44.7 | 12.4167 | 5234.3889 | 0.875 | 3.15
Middle | 804 | 215 | 48.4 | 13.4444 | 5247.8333 | 0.93056 | 3.35
Middle | 805 | 216 | 51.4 | 14.2778 | 5262.1111 | 0.59722 | 2.15
Middle | 806 | 217 | 52.7 | 14.6389 | 5276.75 | 0.22222 | 0.8
Middle | 807 | 218 | 53 | 14.7222 | 5291.4722 | -0.027778 | -0.1
Middle | 808 | 219 | 52.5 | 14.5833 | 5306.0556 | -0.23611 | -0.85
Middle | 809 | 220 | 51.3 | 14.25 | 5320.3056 | -0.38889 | -1.4
Middle | 810 | 221 | 49.7 | 13.8056 | 5334.1111 | -0.54167 | -1.95
Middle | 811 | 222 | 47.4 | 13.1667 | 5347.2778 | -0.83333 | -3
Middle | 812 | 223 | 43.7 | 12.1389 | 5359.4167 | -1.0694 | -3.85
Middle | 813 | 224 | 39.7 | 11.0278 | 5370.4444 | -1.1389 | -4.1
Middle | 814 | 225 | 35.5 | 9.8611 | 5380.3056 | -1.1944 | -4.3
Middle | 815 | 226 | 31.1 | 8.6389 | 5388.9444 | -1.2778 | -4.6
Middle | 816 | 227 | 26.3 | 7.3056 | 5396.25 | -1.2778 | -4.6
Middle | 817 | 228 | 21.9 | 6.0833 | 5402.3333 | -1.1528 | -4.15
Middle | 818 | 229 | 18 | 5 | 5407.3333 | -0.68056 | -2.45
Middle | 819 | 230 | 17 | 4.7222 | 5412.0556 | 0 | 0
Middle | 820 | 231 | 18 | 5 | 5417.0556 | 0.61111 | 2.2
Middle | 821 | 232 | 21.4 | 5.9444 | 5423 | 0.94444 | 3.4
Middle | 822 | 233 | 24.8 | 6.8889 | 5429.8889 | 0.90278 | 3.25
Middle | 823 | 234 | 27.9 | 7.75 | 5437.6389 | 0.83333 | 3
Middle | 824 | 235 | 30.8 | 8.5556 | 5446.1944 | 0.70833 | 2.55
Middle | 825 | 236 | 33 | 9.1667 | 5455.3611 | 0.59722 | 2.15
Middle | 826 | 237 | 35.1 | 9.75 | 5465.1111 | 0.56944 | 2.05
Middle | 827 | 238 | 37.1 | 10.3056 | 5475.4167 | 0.52778 | 1.9
Middle | 828 | 239 | 38.9 | 10.8056 | 5486.2222 | 0.59722 | 2.15
Middle | 829 | 240 | 41.4 | 11.5 | 5497.7222 | 0.70833 | 2.55
Middle | 830 | 241 | 44 | 12.2222 | 5509.9444 | 0.68056 | 2.45
Middle | 831 | 242 | 46.3 | 12.8611 | 5522.8056 | 0.51389 | 1.85
Middle | 832 | 243 | 47.7 | 13.25 | 5536.0556 | 0.26389 | 0.95
Middle | 833 | 244 | 48.2 | 13.3889 | 5549.4444 | 0.13889 | 0.5
Middle | 834 | 245 | 48.7 | 13.5278 | 5562.9722 | 0.15278 | 0.55
Middle | 835 | 246 | 49.3 | 13.6944 | 5576.6667 | 0.15278 | 0.55
Middle | 836 | 247 | 49.8 | 13.8333 | 5590.5 | 0.125 | 0.45
Middle | 837 | 248 | 50.2 | 13.9444 | 5604.4444 | 0.15278 | 0.55
Middle | 838 | 249 | 50.9 | 14.1389 | 5618.5833 | 0.22222 | 0.8
Middle | 839 | 250 | 51.8 | 14.3889 | 5632.9722 | 0.22222 | 0.8
Middle | 840 | 251 | 52.5 | 14.5833 | 5647.5556 | 0.20833 | 0.75
Middle | 841 | 252 | 53.3 | 14.8056 | 5662.3611 | 0.27778 | 1
Middle | 842 | 253 | 54.5 | 15.1389 | 5677.5 | 0.33333 | 1.2
Middle | 843 | 254 | 55.7 | 15.4722 | 5692.9722 | 0.27778 | 1
Middle | 844 | 255 | 56.5 | 15.6944 | 5708.6667 | 0.15278 | 0.55
Middle | 845 | 256 | 56.8 | 15.7778 | 5724.4444 | 0.069444 | 0.25
Middle | 846 | 257 | 57 | 15.8333 | 5740.2778 | 0.055556 | 0.2
Middle | 847 | 258 | 57.2 | 15.8889 | 5756.1667 | 0.097222 | 0.35
Middle | 848 | 259 | 57.7 | 16.0278 | 5772.1944 | 0.20833 | 0.75
Middle | 849 | 260 | 58.7 | 16.3056 | 5788.5 | 0.33333 | 1.2
Middle | 850 | 261 | 60.1 | 16.6944 | 5805.1944 | 0.33333 | 1.2
Middle | 851 | 262 | 61.1 | 16.9722 | 5822.1667 | 0.22222 | 0.8
Middle | 852 | 263 | 61.7 | 17.1389 | 5839.3056 | 0.16667 | 0.6
Middle | 853 | 264 | 62.3 | 17.3056 | 5856.6111 | 0.16667 | 0.6
Middle | 854 | 265 | 62.9 | 17.4722 | 5874.0833 | 0.13889 | 0.5
Middle | 855 | 266 | 63.3 | 17.5833 | 5891.6667 | 0.069444 | 0.25
Middle | 856 | 267 | 63.4 | 17.6111 | 5909.2778 | 0.027778 | 0.1
Middle | 857 | 268 | 63.5 | 17.6389 | 5926.9167 | 0.15278 | 0.55
Middle | 858 | 269 | 64.5 | 17.9167 | 5944.8333 | 0.31944 | 1.15
Middle | 859 | 270 | 65.8 | 18.2778 | 5963.1111 | 0.31944 | 1.15
Middle | 860 | 271 | 66.8 | 18.5556 | 5981.6667 | 0.22222 | 0.8
Middle | 861 | 272 | 67.4 | 18.7222 | 6000.3889 | 0.27778 | 1
Middle | 862 | 273 | 68.8 | 19.1111 | 6019.5 | 0.51389 | 1.85
Middle | 863 | 274 | 71.1 | 19.75 | 6039.25 | 0.48611 | 1.75
Middle | 864 | 275 | 72.3 | 20.0833 | 6059.3333 | 0.23611 | 0.85
Middle | 865 | 276 | 72.8 | 20.2222 | 6079.5556 | 0.15278 | 0.55
Middle | 866 | 277 | 73.4 | 20.3889 | 6099.9444 | 0.25 | 0.9
Middle | 867 | 278 | 74.6 | 20.7222 | 6120.6667 | 0.36111 | 1.3
Middle | 868 | 279 | 76 | 21.1111 | 6141.7778 | 0.27778 | 1
Middle | 869 | 280 | 76.6 | 21.2778 | 6163.0556 | 0.069444 | 0.25
Middle | 870 | 281 | 76.5 | 21.25 | 6184.3056 | -0.055556 | -0.2
Middle | 871 | 282 | 76.2 | 21.1667 | 6205.4722 | -0.097222 | -0.35
Middle | 872 | 283 | 75.8 | 21.0556 | 6226.5278 | -0.11111 | -0.4
Middle | 873 | 284 | 75.4 | 20.9444 | 6247.4722 | -0.13889 | -0.5
Middle | 874 | 285 | 74.8 | 20.7778 | 6268.25 | -0.20833 | -0.75
Middle | 875 | 286 | 73.9 | 20.5278 | 6288.7778 | -0.29167 | -1.05
Middle | 876 | 287 | 72.7 | 20.1944 | 6308.9722 | -0.36111 | -1.3
Middle | 877 | 288 | 71.3 | 19.8056 | 6328.7778 | -0.31944 | -1.15
Middle | 878 | 289 | 70.4 | 19.5556 | 6348.3333 | -0.18056 | -0.65
Middle | 879 | 290 | 70 | 19.4444 | 6367.7778 | -0.055556 | -0.2
Middle | 880 | 291 | 70 | 19.4444 | 6387.2222 | -0.13889 | -0.5
Middle | 881 | 292 | 69 | 19.1667 | 6406.3889 | -0.27778 | -1
Middle | 882 | 293 | 68 | 18.8889 | 6425.2778 | -0.13889 | -0.5
Middle | 883 | 294 | 68 | 18.8889 | 6444.1667 | 0 | 0
Middle | 884 | 295 | 68 | 18.8889 | 6463.0556 | 0.013889 | 0.05
Middle | 885 | 296 | 68.1 | 18.9167 | 6481.9722 | 0.055556 | 0.2
Middle | 886 | 297 | 68.4 | 19 | 6500.9722 | 0.069444 | 0.25
Middle | 887 | 298 | 68.6 | 19.0556 | 6520.0278 | 0.041667 | 0.15
Middle | 888 | 299 | 68.7 | 19.0833 | 6539.1111 | -0.013889 | -0.05
Middle | 889 | 300 | 68.5 | 19.0278 | 6558.1389 | -0.083333 | -0.3
Middle | 890 | 301 | 68.1 | 18.9167 | 6577.0556 | -0.16667 | -0.6
Middle | 891 | 302 | 67.3 | 18.6944 | 6595.75 | -0.26389 | -0.95
Middle | 892 | 303 | 66.2 | 18.3889 | 6614.1389 | -0.34722 | -1.25
Middle | 893 | 304 | 64.8 | 18 | 6632.1389 | -0.36111 | -1.3
Middle | 894 | 305 | 63.6 | 17.6667 | 6649.8056 | -0.30556 | -1.1
Middle | 895 | 306 | 62.6 | 17.3889 | 6667.1944 | -0.20833 | -0.75
Middle | 896 | 307 | 62.1 | 17.25 | 6684.4444 | -0.097222 | -0.35
Middle | 897 | 308 | 61.9 | 17.1944 | 6701.6389 | -0.027778 | -0.1
Middle | 898 | 309 | 61.9 | 17.1944 | 6718.8333 | -0.013889 | -0.05
Middle | 899 | 310 | 61.8 | 17.1667 | 6736 | -0.055556 | -0.2
Middle | 900 | 311 | 61.5 | 17.0833 | 6753.0833 | -0.125 | -0.45
Middle | 901 | 312 | 60.9 | 16.9167 | 6770 | -0.25 | -0.9
Middle | 902 | 313 | 59.7 | 16.5833 | 6786.5833 | -0.875 | -3.15
Middle | 903 | 314 | 54.6 | 15.1667 | 6801.75 | -1.4444 | -5.2
Middle | 904 | 315 | 49.3 | 13.6944 | 6815.4444 | -1.3472 | -4.85
Middle | 905 | 316 | 44.9 | 12.4722 | 6827.9167 | -0.97222 | -3.5
Middle | 906 | 317 | 42.3 | 11.75 | 6839.6667 | -0.48611 | -1.75
Middle | 907 | 318 | 41.4 | 11.5 | 6851.1667 | -0.13889 | -0.5
Middle | 908 | 319 | 41.3 | 11.4722 | 6862.6389 | 0.097222 | 0.35
Middle | 909 | 320 | 42.1 | 11.6944 | 6874.3333 | 0.47222 | 1.7
Middle | 910 | 321 | 44.7 | 12.4167 | 6886.75 | 0.875 | 3.15
Middle | 911 | 322 | 48.4 | 13.4444 | 6900.1944 | 0.93056 | 3.35
Middle | 912 | 323 | 51.4 | 14.2778 | 6914.4722 | 0.59722 | 2.15
Middle | 913 | 324 | 52.7 | 14.6389 | 6929.1111 | 0.36111 | 1.3
Middle | 914 | 325 | 54 | 15 | 6944.1111 | 0.59722 | 2.15
Middle | 915 | 326 | 57 | 15.8333 | 6959.9444 | 0.56944 | 2.05
Middle | 916 | 327 | 58.1 | 16.1389 | 6976.0833 | 0.30556 | 1.1
Middle | 917 | 328 | 59.2 | 16.4444 | 6992.5278 | 0.125 | 0.45
Middle | 918 | 329 | 59 | 16.3889 | 7008.9167 | -0.013889 | -0.05
Middle | 919 | 330 | 59.1 | 16.4167 | 7025.3333 | 0.069444 | 0.25
Middle | 920 | 331 | 59.5 | 16.5278 | 7041.8611 | 0.19444 | 0.7
Middle | 921 | 332 | 60.5 | 16.8056 | 7058.6667 | 0.38889 | 1.4
Middle | 922 | 333 | 62.3 | 17.3056 | 7075.9722 | 0.47222 | 1.7
Middle | 923 | 334 | 63.9 | 17.75 | 7093.7222 | 0.38889 | 1.4
Middle | 924 | 335 | 65.1 | 18.0833 | 7111.8056 | 0.027778 | 0.1
Middle | 925 | 336 | 64.1 | 17.8056 | 7129.6111 | -0.33333 | -1.2
Middle | 926 | 337 | 62.7 | 17.4167 | 7147.0278 | -0.29167 | -1.05
Middle | 927 | 338 | 62 | 17.2222 | 7164.25 | -0.19444 | -0.7
Middle | 928 | 339 | 61.3 | 17.0278 | 7181.2778 | -0.15278 | -0.55
Middle | 929 | 340 | 60.9 | 16.9167 | 7198.1944 | -0.11111 | -0.4
Middle | 930 | 341 | 60.5 | 16.8056 | 7215 | -0.097222 | -0.35
Middle | 931 | 342 | 60.2 | 16.7222 | 7231.7222 | -0.097222 | -0.35
Middle | 932 | 343 | 59.8 | 16.6111 | 7248.3333 | -0.11111 | -0.4
Middle | 933 | 344 | 59.4 | 16.5 | 7264.8333 | -0.16667 | -0.6
Middle | 934 | 345 | 58.6 | 16.2778 | 7281.1111 | -0.26389 | -0.95
Middle | 935 | 346 | 57.5 | 15.9722 | 7297.0833 | -0.27778 | -1
Middle | 936 | 347 | 56.6 | 15.7222 | 7312.8056 | -0.20833 | -0.75
Middle | 937 | 348 | 56 | 15.5556 | 7328.3611 | -0.15278 | -0.55
Middle | 938 | 349 | 55.5 | 15.4167 | 7343.7778 | -0.13889 | -0.5
Middle | 939 | 350 | 55 | 15.2778 | 7359.0556 | -0.15278 | -0.55
Middle | 940 | 351 | 54.4 | 15.1111 | 7374.1667 | -0.125 | -0.45
Middle | 941 | 352 | 54.1 | 15.0278 | 7389.1944 | -0.055556 | -0.2
Middle | 942 | 353 | 54 | 15 | 7404.1944 | -0.027778 | -0.1
Middle | 943 | 354 | 53.9 | 14.9722 | 7419.1667 | -0.013889 | -0.05
Middle | 944 | 355 | 53.9 | 14.9722 | 7434.1389 | 0.013889 | 0.05
Middle | 945 | 356 | 54 | 15 | 7449.1389 | 0.041667 | 0.15
Middle | 946 | 357 | 54.2 | 15.0556 | 7464.1944 | 0.13889 | 0.5
Middle | 947 | 358 | 55 | 15.2778 | 7479.4722 | 0.22222 | 0.8
Middle | 948 | 359 | 55.8 | 15.5 | 7494.9722 | 0.16667 | 0.6
Middle | 949 | 360 | 56.2 | 15.6111 | 7510.5833 | 0.041667 | 0.15
Middle | 950 | 361 | 56.1 | 15.5833 | 7526.1667 | -0.15278 | -0.55
Middle | 951 | 362 | 55.1 | 15.3056 | 7541.4722 | -0.47222 | -1.7
Middle | 952 | 363 | 52.7 | 14.6389 | 7556.1111 | -0.93056 | -3.35
Middle | 953 | 364 | 48.4 | 13.4444 | 7569.5556 | -1.3333 | -4.8
Middle | 954 | 365 | 43.1 | 11.9722 | 7581.5278 | -1.4722 | -5.3
Middle | 955 | 366 | 37.8 | 10.5 | 7592.0278 | -1.4722 | -5.3
Middle | 956 | 367 | 32.5 | 9.0278 | 7601.0556 | -1.4722 | -5.3
Middle | 957 | 368 | 27.2 | 7.5556 | 7608.6111 | -1.0278 | -3.7
Middle | 958 | 369 | 25.1 | 6.9722 | 7615.5833 | -0.16667 | -0.6
Middle | 959 | 370 | 26 | 7.2222 | 7622.8056 | 0.58333 | 2.1
Middle | 960 | 371 | 29.3 | 8.1389 | 7630.9444 | 1.1944 | 4.3
Middle | 961 | 372 | 34.6 | 9.6111 | 7640.5556 | 1.5417 | 5.55
Middle | 962 | 373 | 40.4 | 11.2222 | 7651.7778 | 1.4861 | 5.35
Middle | 963 | 374 | 45.3 | 12.5833 | 7664.3611 | 1.1944 | 4.3
Middle | 964 | 375 | 49 | 13.6111 | 7677.9722 | 0.80556 | 2.9
Middle | 965 | 376 | 51.1 | 14.1944 | 7692.1667 | 0.43056 | 1.55
Middle | 966 | 377 | 52.1 | 14.4722 | 7706.6389 | 0.15278 | 0.55
Middle | 967 | 378 | 52.2 | 14.5 | 7721.1389 | 0 | 0
Middle | 968 | 379 | 52.1 | 14.4722 | 7735.6111 | -0.069444 | -0.25
Middle | 969 | 380 | 51.7 | 14.3611 | 7749.9722 | -0.16667 | -0.6
Middle | 970 | 381 | 50.9 | 14.1389 | 7764.1111 | -0.34722 | -1.25
Middle | 971 | 382 | 49.2 | 13.6667 | 7777.7778 | -0.69444 | -2.5
Middle | 972 | 383 | 45.9 | 12.75 | 7790.5278 | -1.1944 | -4.3
Middle | 973 | 384 | 40.6 | 11.2778 | 7801.8056 | -1.4722 | -5.3
Middle | 974 | 385 | 35.3 | 9.8056 | 7811.6111 | -1.4722 | -5.3
Middle | 975 | 386 | 30 | 8.3333 | 7819.9444 | -1.4722 | -5.3
Middle | 976 | 387 | 24.7 | 6.8611 | 7826.8056 | -1.4861 | -5.35
Middle | 977 | 388 | 19.3 | 5.3611 | 7832.1667 | -1.2083 | -4.35
Middle | 978 | 389 | 16 | 4.4444 | 7836.6111 | -0.84722 | -3.05
Middle | 979 | 390 | 13.2 | 3.6667 | 7840.2778 | -0.73611 | -2.65
Middle | 980 | 391 | 10.7 | 2.9722 | 7843.25 | -0.61111 | -2.2
Middle | 981 | 392 | 8.8 | 2.4444 | 7845.6944 | -0.48611 | -1.75
Middle | 982 | 393 | 7.2 | 2 | 7847.6944 | -0.45833 | -1.65
Middle | 983 | 394 | 5.5 | 1.5278 | 7849.2222 | -0.55556 | -2
Middle | 984 | 395 | 3.2 | 0.88889 | 7850.1111 | -0.61111 | -2.2
Middle | 985 | 396 | 1.1 | 0.30556 | 7850.4167 | -0.44444 | -1.6
Middle | 986 | 397 | 0 | 0 | 7850.4167 | -0.15278 | -0.55
Middle | 987 | 398 | 0 | 0 | 7850.4167 | 0 | 0
Middle | 988 | 399 | 0 | 0 | 7850.4167 | 0 | 0
Middle | 989 | 400 | 0 | 0 | 7850.4167 | 0 | 0
Middle | 990 | 401 | 0 | 0 | 7850.4167 | 0 | 0
Middle | 991 | 402 | 0 | 0 | 7850.4167 | 0 | 0
Middle | 992 | 403 | 0 | 0 | 7850.4167 | 0 | 0
Middle | 993 | 404 | 0 | 0 | 7850.4167 | 0 | 0
Middle | 994 | 405 | 0 | 0 | 7850.4167 | 0 | 0
Middle | 995 | 406 | 0 | 0 | 7850.4167 | 0 | 0
Middle | 996 | 407 | 0 | 0 | 7850.4167 | 0 | 0
Middle | 997 | 408 | 0 | 0 | 7850.4167 | 0 | 0
Middle | 998 | 409 | 0 | 0 | 7850.4167 | 0 | 0
Middle | 999 | 410 | 0 | 0 | 7850.4167 | 0 | 0
Middle | 1000 | 411 | 0 | 0 | 7850.4167 | 0 | 0
Middle | 1001 | 412 | 0 | 0 | 7850.4167 | 0 | 0
Middle | 1002 | 413 | 0 | 0 | 7850.4167 | 0 | 0
Middle | 1003 | 414 | 0 | 0 | 7850.4167 | 0 | 0
Middle | 1004 | 415 | 0 | 0 | 7850.4167 | 0 | 0
Middle | 1005 | 416 | 0 | 0 | 7850.4167 | 0 | 0
Middle | 1006 | 417 | 0 | 0 | 7850.4167 | 0 | 0
Middle | 1007 | 418 | 0 | 0 | 7850.4167 | 0 | 0
Middle | 1008 | 419 | 0 | 0 | 7850.4167 | 0 | 0
Middle | 1009 | 420 | 0 | 0 | 7850.4167 | 0 | 0
Middle | 1010 | 421 | 0 | 0 | 7850.4167 | 0 | 0
Middle | 1011 | 422 | 0 | 0 | 7850.4167 | 0 | 0
Middle | 1012 | 423 | 0 | 0 | 7850.4167 | 0 | 0
Middle | 1013 | 424 | 0 | 0 | 7850.4167 | 0 | 0
Middle | 1014 | 425 | 0 | 0 | 7850.4167 | 0 | 0
Middle | 1015 | 426 | 0 | 0 | 7850.4167 | 0 | 0
Middle | 1016 | 427 | 0 | 0 | 7850.4167 | 0 | 0
Middle | 1017 | 428 | 0 | 0 | 7850.4167 | 0 | 0
Middle | 1018 | 429 | 0 | 0 | 7850.4167 | 0 | 0
Middle | 1019 | 430 | 0 | 0 | 7850.4167 | 0 | 0
Middle | 1020 | 431 | 0 | 0 | 7850.4167 | 0 | 0
Middle | 1021 | 432 | 0 | 0 | 7850.4167 | 0 | 0
Middle | 1022 | 433 | 0 | 0 | 7850.4167 | 0 | 0
High | 1023 | 1 | 0 | 0 | 7850.4167 | 0 | 0
High | 1024 | 2 | 0 | 0 | 7850.4167 | 0 | 0
High | 1025 | 3 | 0 | 0 | 7850.4167 | 0 | 0
High | 1026 | 4 | 0 | 0 | 7850.4167 | 0.11111 | 0.4
High | 1027 | 5 | 0.8 | 0.22222 | 7850.6389 | 0.5 | 1.8
High | 1028 | 6 | 3.6 | 1 | 7851.6389 | 1.0833 | 3.9
High | 1029 | 7 | 8.6 | 2.3889 | 7854.0278 | 1.5278 | 5.5
High | 1030 | 8 | 14.6 | 4.0556 | 7858.0833 | 1.5833 | 5.7
High | 1031 | 9 | 20 | 5.5556 | 7863.6389 | 1.3611 | 4.9
High | 1032 | 10 | 24.4 | 6.7778 | 7870.4167 | 1.1389 | 4.1
High | 1033 | 11 | 28.2 | 7.8333 | 7878.25 | 1.0139 | 3.65
High | 1034 | 12 | 31.7 | 8.8056 | 7887.0556 | 0.94444 | 3.4
High | 1035 | 13 | 35 | 9.7222 | 7896.7778 | 0.81944 | 2.95
High | 1036 | 14 | 37.6 | 10.4444 | 7907.2222 | 0.65278 | 2.35
High | 1037 | 15 | 39.7 | 11.0278 | 7918.25 | 0.54167 | 1.95
High | 1038 | 16 | 41.5 | 11.5278 | 7929.7778 | 0.54167 | 1.95
High | 1039 | 17 | 43.6 | 12.1111 | 7941.8889 | 0.625 | 2.25
High | 1040 | 18 | 46 | 12.7778 | 7954.6667 | 0.66667 | 2.4
High | 1041 | 19 | 48.4 | 13.4444 | 7968.1111 | 0.625 | 2.25
High | 1042 | 20 | 50.5 | 14.0278 | 7982.1389 | 0.48611 | 1.75
High | 1043 | 21 | 51.9 | 14.4167 | 7996.5556 | 0.29167 | 1.05
High | 1044 | 22 | 52.6 | 14.6111 | 8011.1667 | 0.125 | 0.45
High | 1045 | 23 | 52.8 | 14.6667 | 8025.8333 | 0.041667 | 0.15
High | 1046 | 24 | 52.9 | 14.6944 | 8040.5278 | 0.041667 | 0.15
High | 1047 | 25 | 53.1 | 14.75 | 8055.2778 | 0.055556 | 0.2
High | 1048 | 26 | 53.3 | 14.8056 | 8070.0833 | 0 | 0
High | 1049 | 27 | 53.1 | 14.75 | 8084.8333 | -0.13889 | -0.5
High | 1050 | 28 | 52.3 | 14.5278 | 8099.3611 | -0.33333 | -1.2
High | 1051 | 29 | 50.7 | 14.0833 | 8113.4444 | -0.48611 | -1.75
High | 1052 | 30 | 48.8 | 13.5556 | 8127 | -0.58333 | -2.1
High | 1053 | 31 | 46.5 | 12.9167 | 8139.9167 | -0.69444 | -2.5
High | 1054 | 32 | 43.8 | 12.1667 | 8152.0833 | -0.86111 | -3.1
High | 1055 | 33 | 40.3 | 11.1944 | 8163.2778 | -1.0833 | -3.9
High | 1056 | 34 | 36 | 10 | 8173.2778 | -1.3333 | -4.8
High | 1057 | 35 | 30.7 | 8.5278 | 8181.8056 | -1.4722 | -5.3
High | 1058 | 36 | 25.4 | 7.0556 | 8188.8611 | -1.3472 | -4.85
High | 1059 | 37 | 21 | 5.8333 | 8194.6944 | -1.2083 | -4.35
High | 1060 | 38 | 16.7 | 4.6389 | 8199.3333 | -1.0556 | -3.8
High | 1061 | 39 | 13.4 | 3.7222 | 8203.0556 | -0.65278 | -2.35
High | 1062 | 40 | 12 | 3.3333 | 8206.3889 | -0.18056 | -0.65
High | 1063 | 41 | 12.1 | 3.3611 | 8209.75 | 0.11111 | 0.4
High | 1064 | 42 | 12.8 | 3.5556 | 8213.3056 | 0.48611 | 1.75
High | 1065 | 43 | 15.6 | 4.3333 | 8217.6389 | 0.98611 | 3.55
High | 1066 | 44 | 19.9 | 5.5278 | 8223.1667 | 1.0833 | 3.9
High | 1067 | 45 | 23.4 | 6.5 | 8229.6667 | 0.65278 | 2.35
High | 1068 | 46 | 24.6 | 6.8333 | 8236.5 | 0.25 | 0.9
High | 1069 | 47 | 25.2 | 7 | 8243.5 | 0.25 | 0.9
High | 1070 | 48 | 26.4 | 7.3333 | 8250.8333 | 0.5 | 1.8
High | 1071 | 49 | 28.8 | 8 | 8258.8333 | 0.75 | 2.7
High | 1072 | 50 | 31.8 | 8.8333 | 8267.6667 | 0.90278 | 3.25
High | 1073 | 51 | 35.3 | 9.8056 | 8277.4722 | 1.0694 | 3.85
High | 1074 | 52 | 39.5 | 10.9722 | 8288.4444 | 1.2778 | 4.6
High | 1075 | 53 | 44.5 | 12.3611 | 8300.8056 | 1.3611 | 4.9
High | 1076 | 54 | 49.3 | 13.6944 | 8314.5 | 1.2222 | 4.4
High | 1077 | 55 | 53.3 | 14.8056 | 8329.3056 | 0.98611 | 3.55
High | 1078 | 56 | 56.4 | 15.6667 | 8344.9722 | 0.77778 | 2.8
High | 1079 | 57 | 58.9 | 16.3611 | 8361.3333 | 0.66667 | 2.4
High | 1080 | 58 | 61.2 | 17 | 8378.3333 | 0.51389 | 1.85
High | 1081 | 59 | 62.6 | 17.3889 | 8395.7222 | 0.25 | 0.9
High | 1082 | 60 | 63 | 17.5 | 8413.2222 | -0.013889 | -0.05
High | 1083 | 61 | 62.5 | 17.3611 | 8430.5833 | -0.29167 | -1.05
High | 1084 | 62 | 60.9 | 16.9167 | 8447.5 | -0.44444 | -1.6
High | 1085 | 63 | 59.3 | 16.4722 | 8463.9722 | -0.31944 | -1.15
High | 1086 | 64 | 58.6 | 16.2778 | 8480.25 | -0.097222 | -0.35
High | 1087 | 65 | 58.6 | 16.2778 | 8496.5278 | 0.013889 | 0.05
High | 1088 | 66 | 58.7 | 16.3056 | 8512.8333 | 0.027778 | 0.1
High | 1089 | 67 | 58.8 | 16.3333 | 8529.1667 | 0.013889 | 0.05
High | 1090 | 68 | 58.8 | 16.3333 | 8545.5 | 0 | 0
High | 1091 | 69 | 58.8 | 16.3333 | 8561.8333 | 0.041667 | 0.15
High | 1092 | 70 | 59.1 | 16.4167 | 8578.25 | 0.18056 | 0.65
High | 1093 | 71 | 60.1 | 16.6944 | 8594.9444 | 0.36111 | 1.3
High | 1094 | 72 | 61.7 | 17.1389 | 8612.0833 | 0.40278 | 1.45
High | 1095 | 73 | 63 | 17.5 | 8629.5833 | 0.27778 | 1
High | 1096 | 74 | 63.7 | 17.6944 | 8647.2778 | 0.125 | 0.45
High | 1097 | 75 | 63.9 | 17.75 | 8665.0278 | -0.027778 | -0.1
High | 1098 | 76 | 63.5 | 17.6389 | 8682.6667 | -0.22222 | -0.8
High | 1099 | 77 | 62.3 | 17.3056 | 8699.9722 | -0.44444 | -1.6
High | 1100 | 78 | 60.3 | 16.75 | 8716.7222 | -0.47222 | -1.7
High | 1101 | 79 | 58.9 | 16.3611 | 8733.0833 | -0.26389 | -0.95
High | 1102 | 80 | 58.4 | 16.2222 | 8749.3056 | -0.013889 | -0.05
High | 1103 | 81 | 58.8 | 16.3333 | 8765.6389 | 0.25 | 0.9
High | 1104 | 82 | 60.2 | 16.7222 | 8782.3611 | 0.48611 | 1.75
High | 1105 | 83 | 62.3 | 17.3056 | 8799.6667 | 0.51389 | 1.85
High | 1106 | 84 | 63.9 | 17.75 | 8817.4167 | 0.30556 | 1.1
High | 1107 | 85 | 64.5 | 17.9167 | 8835.3333 | 0.069444 | 0.25
High | 1108 | 86 | 64.4 | 17.8889 | 8853.2222 | -0.13889 | -0.5
High | 1109 | 87 | 63.5 | 17.6389 | 8870.8611 | -0.33333 | -1.2
High | 1110 | 88 | 62 | 17.2222 | 8888.0833 | -0.31944 | -1.15
High | 1111 | 89 | 61.2 | 17 | 8905.0833 | -0.097222 | -0.35
High | 1112 | 90 | 61.3 | 17.0278 | 8922.1111 | 0.19444 | 0.7
High | 1113 | 91 | 62.6 | 17.3889 | 8939.5 | 0.55556 | 2
High | 1114 | 92 | 65.3 | 18.1389 | 8957.6389 | 0.75 | 2.7
High | 1115 | 93 | 68 | 18.8889 | 8976.5278 | 0.56944 | 2.05
High | 1116 | 94 | 69.4 | 19.2778 | 8995.8056 | 0.23611 | 0.85
High | 1117 | 95 | 69.7 | 19.3611 | 9015.1667 | -0.013889 | -0.05
High | 1118 | 96 | 69.3 | 19.25 | 9034.4167 | -0.22222 | -0.8
High | 1119 | 97 | 68.1 | 18.9167 | 9053.3333 | -0.33333 | -1.2
High | 1120 | 98 | 66.9 | 18.5833 | 9071.9167 | -0.26389 | -0.95
High | 1121 | 99 | 66.2 | 18.3889 | 9090.3056 | -0.16667 | -0.6
High | 1122 | 100 | 65.7 | 18.25 | 9108.5556 | -0.18056 | -0.65
High | 1123 | 101 | 64.9 | 18.0278 | 9126.5833 | -0.34722 | -1.25
High | 1124 | 102 | 63.2 | 17.5556 | 9144.1389 | -0.63889 | -2.3
High | 1125 | 103 | 60.3 | 16.75 | 9160.8889 | -1.0278 | -3.7
High | 1126 | 104 | 55.8 | 15.5 | 9176.3889 | -1.3611 | -4.9
High | 1127 | 105 | 50.5 | 14.0278 | 9190.4167 | -1.4722 | -5.3
High | 1128 | 106 | 45.2 | 12.5556 | 9202.9722 | -1.4444 | -5.2
High | 1129 | 107 | 40.1 | 11.1389 | 9214.1111 | -1.25 | -4.5
High | 1130 | 108 | 36.2 | 10.0556 | 9224.1667 | -1 | -3.6
High | 1131 | 109 | 32.9 | 9.1389 | 9233.3056 | -0.88889 | -3.2
High | 1132 | 110 | 29.8 | 8.2778 | 9241.5833 | -0.875 | -3.15
High | 1133 | 111 | 26.6 | 7.3889 | 9248.9722 | -0.94444 | -3.4
High | 1134 | 112 | 23 | 6.3889 | 9255.3611 | -1 | -3.6
High | 1135 | 113 | 19.4 | 5.3889 | 9260.75 | -0.93056 | -3.35
High | 1136 | 114 | 16.3 | 4.5278 | 9265.2778 | -0.66667 | -2.4
High | 1137 | 115 | 14.6 | 4.0556 | 9269.3333 | -0.29167 | -1.05
High | 1138 | 116 | 14.2 | 3.9444 | 9273.2778 | -0.041667 | -0.15
High | 1139 | 117 | 14.3 | 3.9722 | 9277.25 | 0.055556 | 0.2
High | 1140 | 118 | 14.6 | 4.0556 | 9281.3056 | 0.11111 | 0.4
High | 1141 | 119 | 15.1 | 4.1944 | 9285.5 | 0.25 | 0.9
High | 1142 | 120 | 16.4 | 4.5556 | 9290.0556 | 0.55556 | 2
High | 1143 | 121 | 19.1 | 5.3056 | 9295.3611 | 0.84722 | 3.05
High | 1144 | 122 | 22.5 | 6.25 | 9301.6111 | 0.73611 | 2.65
High | 1145 | 123 | 24.4 | 6.7778 | 9308.3889 | 0.31944 | 1.15
High | 1146 | 124 | 24.8 | 6.8889 | 9315.2778 | -0.23611 | -0.85
High | 1147 | 125 | 22.7 | 6.3056 | 9321.5833 | -1.0278 | -3.7
High | 1148 | 126 | 17.4 | 4.8333 | 9326.4167 | -1.2361 | -4.45
High | 1149 | 127 | 13.8 | 3.8333 | 9330.25 | -0.75 | -2.7
High | 1150 | 128 | 12 | 3.3333 | 9333.5833 | -0.25 | -0.9
High | 1151 | 129 | 12 | 3.3333 | 9336.9167 | 0 | 0
High | 1152 | 130 | 12 | 3.3333 | 9340.25 | 0.26389 | 0.95
High | 1153 | 131 | 13.9 | 3.8611 | 9344.1111 | 0.94444 | 3.4
High | 1154 | 132 | 18.8 | 5.2222 | 9349.3333 | 1.5556 | 5.6
High | 1155 | 133 | 25.1 | 6.9722 | 9356.3056 | 1.5278 | 5.5
High | 1156 | 134 | 29.8 | 8.2778 | 9364.5833 | 1.2083 | 4.35
High | 1157 | 135 | 33.8 | 9.3889 | 9373.9722 | 1.1667 | 4.2
High | 1158 | 136 | 38.2 | 10.6111 | 9384.5833 | 1.3333 | 4.8
High | 1159 | 137 | 43.4 | 12.0556 | 9396.6389 | 1.4861 | 5.35
High | 1160 | 138 | 48.9 | 13.5833 | 9410.2222 | 1.4444 | 5.2
High | 1161 | 139 | 53.8 | 14.9444 | 9425.1667 | 1.2361 | 4.45
High | 1162 | 140 | 57.8 | 16.0556 | 9441.2222 | 1.0694 | 3.85
High | 1163 | 141 | 61.5 | 17.0833 | 9458.3056 | 1 | 3.6
High | 1164 | 142 | 65 | 18.0556 | 9476.3611 | 0.95833 | 3.45
High | 1165 | 143 | 68.4 | 19 | 9495.3611 | 0.91667 | 3.3
High | 1166 | 144 | 71.6 | 19.8889 | 9515.25 | 0.63889 | 2.3
High | 1167 | 145 | 73 | 20.2778 | 9535.5278 | 0.375 | 1.35
High | 1168 | 146 | 74.3 | 20.6389 | 9556.1667 | 0.44444 | 1.6
High | 1169 | 147 | 76.2 | 21.1667 | 9577.3333 | 0.5 | 1.8
High | 1170 | 148 | 77.9 | 21.6389 | 9598.9722 | 0.45833 | 1.65
High | 1171 | 149 | 79.5 | 22.0833 | 9621.0556 | 0.43056 | 1.55
High | 1172 | 150 | 81 | 22.5 | 9643.5556 | 0.38889 | 1.4
High | 1173 | 151 | 82.3 | 22.8611 | 9666.4167 | 0.34722 | 1.25
High | 1174 | 152 | 83.5 | 23.1944 | 9689.6111 | 0.31944 | 1.15
High | 1175 | 153 | 84.6 | 23.5 | 9713.1111 | 0.27778 | 1
High | 1176 | 154 | 85.5 | 23.75 | 9736.8611 | 0.23611 | 0.85
High | 1177 | 155 | 86.3 | 23.9722 | 9760.8333 | 0.22222 | 0.8
High | 1178 | 156 | 87.1 | 24.1944 | 9785.0278 | 0.25 | 0.9
High | 1179 | 157 | 88.1 | 24.4722 | 9809.5 | 0.27778 | 1
High | 1180 | 158 | 89.1 | 24.75 | 9834.25 | 0.27778 | 1
High | 1181 | 159 | 90.1 | 25.0278 | 9859.2778 | 0.26389 | 0.95
High | 1182 | 160 | 91 | 25.2778 | 9884.5556 | 0.22222 | 0.8
High | 1183 | 161 | 91.7 | 25.4722 | 9910.0278 | 0.18056 | 0.65
High | 1184 | 162 | 92.3 | 25.6389 | 9935.6667 | 0.15278 | 0.55
High | 1185 | 163 | 92.8 | 25.7778 | 9961.4444 | 0.11111 | 0.4
High | 1186 | 164 | 93.1 | 25.8611 | 9987.3056 | 0.041667 | 0.15
High | 1187 | 165 | 93.1 | 25.8611 | 10013.1667 | 0 | 0
High | 1188 | 166 | 93.1 | 25.8611 | 10039.0278 | 0 | 0
High | 1189 | 167 | 93.1 | 25.8611 | 10064.8889 | 0 | 0
High | 1190 | 168 | 93.1 | 25.8611 | 10090.75 | 0 | 0
High | 1191 | 169 | 93.1 | 25.8611 | 10116.6111 | 0 | 0
High | 1192 | 170 | 93.1 | 25.8611 | 10142.4722 | 0 | 0
High | 1193 | 171 | 93.1 | 25.8611 | 10168.3333 | 0 | 0
High | 1194 | 172 | 93.1 | 25.8611 | 10194.1944 | 0 | 0
High | 1195 | 173 | 93.1 | 25.8611 | 10220.0556 | 0.013889 | 0.05
High | 1196 | 174 | 93.2 | 25.8889 | 10245.9444 | 0.013889 | 0.05
High | 1197 | 175 | 93.2 | 25.8889 | 10271.8333 | 0.013889 | 0.05
High | 1198 | 176 | 93.3 | 25.9167 | 10297.75 | 0.069444 | 0.25
High | 1199 | 177 | 93.7 | 26.0278 | 10323.7778 | 0.125 | 0.45
High | 1200 | 178 | 94.2 | 26.1667 | 10349.9444 | 0.18056 | 0.65
High | 1201 | 179 | 95 | 26.3889 | 10376.3333 | 0.22222 | 0.8
High | 1202 | 180 | 95.8 | 26.6111 | 10402.9444 | 0.19444 | 0.7
High | 1203 | 181 | 96.4 | 26.7778 | 10429.7222 | 0.13889 | 0.5
High | 1204 | 182 | 96.8 | 26.8889 | 10456.6111 | 0.083333 | 0.3
High | 1205 | 183 | 97 | 26.9444 | 10483.5556 | 0.041667 | 0.15
High | 1206 | 184 | 97.1 | 26.9722 | 10510.5278 | 0.027778 | 0.1
High | 1207 | 185 | 97.2 | 27 | 10537.5278 | 0.027778 | 0.1
High | 1208 | 186 | 97.3 | 27.0278 | 10564.5556 | 0.027778 | 0.1
High | 1209 | 187 | 97.4 | 27.0556 | 10591.6111 | 0.013889 | 0.05
High | 1210 | 188 | 97.4 | 27.0556 | 10618.6667 | 0 | 0
High | 1211 | 189 | 97.4 | 27.0556 | 10645.7222 | 0 | 0
High | 1212 | 190 | 97.4 | 27.0556 | 10672.7778 | -0.013889 | -0.05
High | 1213 | 191 | 97.3 | 27.0278 | 10699.8056 | -0.013889 | -0.05
High | 1214 | 192 | 97.3 | 27.0278 | 10726.8333 | 0 | 0
High | 1215 | 193 | 97.3 | 27.0278 | 10753.8611 | 0 | 0
High | 1216 | 194 | 97.3 | 27.0278 | 10780.8889 | -0.013889 | -0.05
High | 1217 | 195 | 97.2 | 27 | 10807.8889 | -0.027778 | -0.1
High | 1218 | 196 | 97.1 | 26.9722 | 10834.8611 | -0.027778 | -0.1
High | 1219 | 197 | 97 | 26.9444 | 10861.8056 | -0.027778 | -0.1
High | 1220 | 198 | 96.9 | 26.9167 | 10888.7222 | -0.041667 | -0.15
High | 1221 | 199 | 96.7 | 26.8611 | 10915.5833 | -0.069444 | -0.25
High | 1222 | 200 | 96.4 | 26.7778 | 10942.3611 | -0.083333 | -0.3
High | 1223 | 201 | 96.1 | 26.6944 | 10969.0556 | -0.097222 | -0.35
High | 1224 | 202 | 95.7 | 26.5833 | 10995.6389 | -0.083333 | -0.3
High | 1225 | 203 | 95.5 | 26.5278 | 11022.1667 | -0.055556 | -0.2
High | 1226 | 204 | 95.3 | 26.4722 | 11048.6389 | -0.041667 | -0.15
High | 1227 | 205 | 95.2 | 26.4444 | 11075.0833 | -0.041667 | -0.15
High | 1228 | 206 | 95 | 26.3889 | 11101.4722 | -0.041667 | -0.15
High | 1229 | 207 | 94.9 | 26.3611 | 11127.8333 | -0.041667 | -0.15
High | 1230 | 208 | 94.7 | 26.3056 | 11154.1389 | -0.055556 | -0.2
High | 1231 | 209 | 94.5 | 26.25 | 11180.3889 | -0.041667 | -0.15
High | 1232 | 210 | 94.4 | 26.2222 | 11206.6111 | -0.013889 | -0.05
High | 1233 | 211 | 94.4 | 26.2222 | 11232.8333 | -0.013889 | -0.05
High | 1234 | 212 | 94.3 | 26.1944 | 11259.0278 | -0.013889 | -0.05
High | 1235 | 213 | 94.3 | 26.1944 | 11285.2222 | -0.027778 | -0.1
High | 1236 | 214 | 94.1 | 26.1389 | 11311.3611 | -0.055556 | -0.2
High | 1237 | 215 | 93.9 | 26.0833 | 11337.4444 | -0.097222 | -0.35
High | 1238 | 216 | 93.4 | 25.9444 | 11363.3889 | -0.15278 | -0.55
High | 1239 | 217 | 92.8 | 25.7778 | 11389.1667 | -0.19444 | -0.7
High | 1240 | 218 | 92 | 25.5556 | 11414.7222 | -0.20833 | -0.75
High | 1241 | 219 | 91.3 | 25.3611 | 11440.0833 | -0.19444 | -0.7
High | 1242 | 220 | 90.6 | 25.1667 | 11465.25 | -0.18056 | -0.65
High | 1243 | 221 | 90 | 25 | 11490.25 | -0.18056 | -0.65
High | 1244 | 222 | 89.3 | 24.8056 | 11515.0556 | -0.18056 | -0.65
High | 1245 | 223 | 88.7 | 24.6389 | 11539.6944 | -0.16667 | -0.6
High | 1246 | 224 | 88.1 | 24.4722 | 11564.1667 | -0.18056 | -0.65
High | 1247 | 225 | 87.4 | 24.2778 | 11588.4444 | -0.19444 | -0.7
High | 1248 | 226 | 86.7 | 24.0833 | 11612.5278 | -0.19444 | -0.7
High | 1249 | 227 | 86 | 23.8889 | 11636.4167 | -0.19444 | -0.7
High | 1250 | 228 | 85.3 | 23.6944 | 11660.1111 | -0.18056 | -0.65
High | 1251 | 229 | 84.7 | 23.5278 | 11683.6389 | -0.16667 | -0.6
High | 1252 | 230 | 84.1 | 23.3611 | 11707 | -0.16667 | -0.6
High | 1253 | 231 | 83.5 | 23.1944 | 11730.1944 | -0.16667 | -0.6
High | 1254 | 232 | 82.9 | 23.0278 | 11753.2222 | -0.16667 | -0.6
High | 1255 | 233 | 82.3 | 22.8611 | 11776.0833 | -0.16667 | -0.6
High | 1256 | 234 | 81.7 | 22.6944 | 11798.7778 | -0.16667 | -0.6
High | 1257 | 235 | 81.1 | 22.5278 | 11821.3056 | -0.16667 | -0.6
High | 1258 | 236 | 80.5 | 22.3611 | 11843.6667 | -0.16667 | -0.6
High | 1259 | 237 | 79.9 | 22.1944 | 11865.8611 | -0.15278 | -0.55
High | 1260 | 238 | 79.4 | 22.0556 | 11887.9167 | -0.125 | -0.45
High | 1261 | 239 | 79 | 21.9444 | 11909.8611 | -0.097222 | -0.35
High | 1262 | 240 | 78.7 | 21.8611 | 11931.7222 | -0.041667 | -0.15
High | 1263 | 241 | 78.7 | 21.8611 | 11953.5833 | 0.013889 | 0.05
High | 1264 | 242 | 78.8 | 21.8889 | 11975.4722 | 0.055556 | 0.2
High | 1265 | 243 | 79.1 | 21.9722 | 11997.4444 | 0.083333 | 0.3
High | 1266 | 244 | 79.4 | 22.0556 | 12019.5 | 0.069444 | 0.25
High | 1267 | 245 | 79.6 | 22.1111 | 12041.6111 | 0.055556 | 0.2
High | 1268 | 246 | 79.8 | 22.1667 | 12063.7778 | 0.027778 | 0.1
High | 1269 | 247 | 79.8 | 22.1667 | 12085.9444 | -0.027778 | -0.1
High | 1270 | 248 | 79.6 | 22.1111 | 12108.0556 | -0.069444 | -0.25
High | 1271 | 249 | 79.3 | 22.0278 | 12130.0833 | -0.097222 | -0.35
High | 1272 | 250 | 78.9 | 21.9167 | 12152 | -0.11111 | -0.4
High | 1273 | 251 | 78.5 | 21.8056 | 12173.8056 | -0.097222 | -0.35
High | 1274 | 252 | 78.2 | 21.7222 | 12195.5278 | -0.083333 | -0.3
High | 1275 | 253 | 77.9 | 21.6389 | 12217.1667 | -0.069444 | -0.25
High | 1276 | 254 | 77.7 | 21.5833 | 12238.75 | -0.027778 | -0.1
High | 1277 | 255 | 77.7 | 21.5833 | 12260.3333 | 0.013889 | 0.05
High | 1278 | 256 | 77.8 | 21.6111 | 12281.9444 | 0.027778 | 0.1
High | 1279 | 257 | 77.9 | 21.6389 | 12303.5833 | 0.041667 | 0.15
High | 1280 | 258 | 78.1 | 21.6944 | 12325.2778 | 0.055556 | 0.2
High | 1281 | 259 | 78.3 | 21.75 | 12347.0278 | 0.027778 | 0.1
High | 1282 | 260 | 78.3 | 21.75 | 12368.7778 | 0.013889 | 0.05
High | 1283 | 261 | 78.4 | 21.7778 | 12390.5556 | 0.013889 | 0.05
High | 1284 | 262 | 78.4 | 21.7778 | 12412.3333 | 0 | 0
High | 1285 | 263 | 78.4 | 21.7778 | 12434.1111 | -0.027778 | -0.1
High | 1286 | 264 | 78.2 | 21.7222 | 12455.8333 | -0.055556 | -0.2
High | 1287 | 265 | 78 | 21.6667 | 12477.5 | -0.069444 | -0.25
High | 1288 | 266 | 77.7 | 21.5833 | 12499.0833 | -0.097222 | -0.35
High | 1289 | 267 | 77.3 | 21.4722 | 12520.5556 | -0.11111 | -0.4
High | 1290 | 268 | 76.9 | 21.3611 | 12541.9167 | -0.097222 | -0.35
High | 1291 | 269 | 76.6 | 21.2778 | 12563.1944 | -0.097222 | -0.35
High | 1292 | 270 | 76.2 | 21.1667 | 12584.3611 | -0.125 | -0.45
High | 1293 | 271 | 75.7 | 21.0278 | 12605.3889 | -0.13889 | -0.5
High | 1294 | 272 | 75.2 | 20.8889 | 12626.2778 | -0.13889 | -0.5
High | 1295 | 273 | 74.7 | 20.75 | 12647.0278 | -0.11111 | -0.4
High | 1296 | 274 | 74.4 | 20.6667 | 12667.6944 | -0.055556 | -0.2
High | 1297 | 275 | 74.3 | 20.6389 | 12688.3333 | 0 | 0
High | 1298 | 276 | 74.4 | 20.6667 | 12709 | 0.041667 | 0.15
High | 1299 | 277 | 74.6 | 20.7222 | 12729.7222 | 0.069444 | 0.25
High | 1300 | 278 | 74.9 | 20.8056 | 12750.5278 | 0.069444 | 0.25
High | 1301 | 279 | 75.1 | 20.8611 | 12771.3889 | 0.055556 | 0.2
High | 1302 | 280 | 75.3 | 20.9167 | 12792.3056 | 0.055556 | 0.2
High | 1303 | 281 | 75.5 | 20.9722 | 12813.2778 | 0.069444 | 0.25
High | 1304 | 282 | 75.8 | 21.0556 | 12834.3333 | 0.055556 | 0.2
High | 1305 | 283 | 75.9 | 21.0833 | 12855.4167 | 0.027778 | 0.1
High | 1306 | 284 | 76 | 21.1111 | 12876.5278 | 0.013889 | 0.05
High | 1307 | 285 | 76 | 21.1111 | 12897.6389 | 0 | 0
High | 1308 | 286 | 76 | 21.1111 | 12918.75 | -0.013889 | -0.05
High | 1309 | 287 | 75.9 | 21.0833 | 12939.8333 | -0.013889 | -0.05
High | 1310 | 288 | 75.9 | 21.0833 | 12960.9167 | -0.013889 | -0.05
High | 1311 | 289 | 75.8 | 21.0556 | 12981.9722 | -0.027778 | -0.1
High | 1312 | 290 | 75.7 | 21.0278 | 13003 | -0.041667 | -0.15
High | 1313 | 291 | 75.5 | 20.9722 | 13023.9722 | -0.069444 | -0.25
High | 1314 | 292 | 75.2 | 20.8889 | 13044.8611 | -0.069444 | -0.25
High | 1315 | 293 | 75 | 20.8333 | 13065.6944 | -0.069444 | -0.25
High | 1316 | 294 | 74.7 | 20.75 | 13086.4444 | -0.125 | -0.45
High | 1317 | 295 | 74.1 | 20.5833 | 13107.0278 | -0.13889 | -0.5
High | 1318 | 296 | 73.7 | 20.4722 | 13127.5 | -0.11111 | -0.4
High | 1319 | 297 | 73.3 | 20.3611 | 13147.8611 | -0.027778 | -0.1
High | 1320 | 298 | 73.5 | 20.4167 | 13168.2778 | 0.097222 | 0.35
High | 1321 | 299 | 74 | 20.5556 | 13188.8333 | 0.19444 | 0.7
High | 1322 | 300 | 74.9 | 20.8056 | 13209.6389 | 0.29167 | 1.05
High | 1323 | 301 | 76.1 | 21.1389 | 13230.7778 | 0.38889 | 1.4
High | 1324 | 302 | 77.7 | 21.5833 | 13252.3611 | 0.43056 | 1.55
High | 1325 | 303 | 79.2 | 22 | 13274.3611 | 0.36111 | 1.3
High | 1326 | 304 | 80.3 | 22.3056 | 13296.6667 | 0.22222 | 0.8
High | 1327 | 305 | 80.8 | 22.4444 | 13319.1111 | 0.097222 | 0.35
High | 1328 | 306 | 81 | 22.5 | 13341.6111 | 0.027778 | 0.1
High | 1329 | 307 | 81 | 22.5 | 13364.1111 | 0 | 0
High | 1330 | 308 | 81 | 22.5 | 13386.6111 | 0 | 0
High | 1331 | 309 | 81 | 22.5 | 13409.1111 | 0 | 0
High | 1332 | 310 | 81 | 22.5 | 13431.6111 | -0.013889 | -0.05
High | 1333 | 311 | 80.9 | 22.4722 | 13454.0833 | -0.055556 | -0.2
High | 1334 | 312 | 80.6 | 22.3889 | 13476.4722 | -0.083333 | -0.3
High | 1335 | 313 | 80.3 | 22.3056 | 13498.7778 | -0.083333 | -0.3
High | 1336 | 314 | 80 | 22.2222 | 13521 | -0.055556 | -0.2
High | 1337 | 315 | 79.9 | 22.1944 | 13543.1944 | -0.027778 | -0.1
High | 1338 | 316 | 79.8 | 22.1667 | 13565.3611 | -0.013889 | -0.05
High | 1339 | 317 | 79.8 | 22.1667 | 13587.5278 | 0 | 0
High | 1340 | 318 | 79.8 | 22.1667 | 13609.6944 | 0.013889 | 0.05
High | 1341 | 319 | 79.9 | 22.1944 | 13631.8889 | 0.027778 | 0.1
High | 1342 | 320 | 80 | 22.2222 | 13654.1111 | 0.069444 | 0.25
High | 1343 | 321 | 80.4 | 22.3333 | 13676.4444 | 0.11111 | 0.4
High | 1344 | 322 | 80.8 | 22.4444 | 13698.8889 | 0.11111 | 0.4
High | 1345 | 323 | 81.2 | 22.5556 | 13721.4444 | 0.097222 | 0.35
High | 1346 | 324 | 81.5 | 22.6389 | 13744.0833 | 0.055556 | 0.2
High | 1347 | 325 | 81.6 | 22.6667 | 13766.75 | 0.013889 | 0.05
High | 1348 | 326 | 81.6 | 22.6667 | 13789.4167 | -0.027778 | -0.1
High | 1349 | 327 | 81.4 | 22.6111 | 13812.0278 | -0.125 | -0.45
High | 1350 | 328 | 80.7 | 22.4167 | 13834.4444 | -0.25 | -0.9
High | 1351 | 329 | 79.6 | 22.1111 | 13856.5556 | -0.34722 | -1.25
High | 1352 | 330 | 78.2 | 21.7222 | 13878.2778 | -0.38889 | -1.4
High | 1353 | 331 | 76.8 | 21.3333 | 13899.6111 | -0.40278 | -1.45
High | 1354 | 332 | 75.3 | 20.9167 | 13920.5278 | -0.41667 | -1.5
High | 1355 | 333 | 73.8 | 20.5 | 13941.0278 | -0.44444 | -1.6
High | 1356 | 334 | 72.1 | 20.0278 | 13961.0556 | -0.5 | -1.8
High | 1357 | 335 | 70.2 | 19.5 | 13980.5556 | -0.54167 | -1.95
High | 1358 | 336 | 68.2 | 18.9444 | 13999.5 | -0.56944 | -2.05
High | 1359 | 337 | 66.1 | 18.3611 | 14017.8611 | -0.61111 | -2.2
High | 1360 | 338 | 63.8 | 17.7222 | 14035.5833 | -0.625 | -2.25
High | 1361 | 339 | 61.6 | 17.1111 | 14052.6944 | -0.5 | -1.8
High | 1362 | 340 | 60.2 | 16.7222 | 14069.4167 | -0.25 | -0.9
High | 1363 | 341 | 59.8 | 16.6111 | 14086.0278 | 0.027778 | 0.1
High | 1364 | 342 | 60.4 | 16.7778 | 14102.8056 | 0.27778 | 1
High | 1365 | 343 | 61.8 | 17.1667 | 14119.9722 | 0.30556 | 1.1
High | 1366 | 344 | 62.6 | 17.3889 | 14137.3611 | 0.125 | 0.45
High | 1367 | 345 | 62.7 | 17.4167 | 14154.7778 | -0.097222 | -0.35
High | 1368 | 346 | 61.9 | 17.1944 | 14171.9722 | -0.375 | -1.35
High | 1369 | 347 | 60 | 16.6667 | 14188.6389 | -0.48611 | -1.75
High | 1370 | 348 | 58.4 | 16.2222 | 14204.8611 | -0.30556 | -1.1
High | 1371 | 349 | 57.8 | 16.0556 | 14220.9167 | -0.083333 | -0.3
High | 1372 | 350 | 57.8 | 16.0556 | 14236.9722 | 0 | 0
High | 1373 | 351 | 57.8 | 16.0556 | 14253.0278 | -0.069444 | -0.25
High | 1374 | 352 | 57.3 | 15.9167 | 14268.9444 | -0.22222 | -0.8
High | 1375 | 353 | 56.2 | 15.6111 | 14284.5556 | -0.41667 | -1.5
High | 1376 | 354 | 54.3 | 15.0833 | 14299.6389 | -0.75 | -2.7
High | 1377 | 355 | 50.8 | 14.1111 | 14313.75 | -1.2222 | -4.4
High | 1378 | 356 | 45.5 | 12.6389 | 14326.3889 | -1.4722 | -5.3
High | 1379 | 357 | 40.2 | 11.1667 | 14337.5556 | -1.4722 | -5.3
High | 1380 | 358 | 34.9 | 9.6944 | 14347.25 | -1.4722 | -5.3
High | 1381 | 359 | 29.6 | 8.2222 | 14355.4722 | -1.0556 | -3.8
High | 1382 | 360 | 27.3 | 7.5833 | 14363.0556 | -0.041667 | -0.15
High | 1383 | 361 | 29.3 | 8.1389 | 14371.1944 | 0.77778 | 2.8
High | 1384 | 362 | 32.9 | 9.1389 | 14380.3333 | 0.875 | 3.15
High | 1385 | 363 | 35.6 | 9.8889 | 14390.2222 | 0.52778 | 1.9
High | 1386 | 364 | 36.7 | 10.1944 | 14400.4167 | 0.27778 | 1
High | 1387 | 365 | 37.6 | 10.4444 | 14410.8611 | 0.375 | 1.35
High | 1388 | 366 | 39.4 | 10.9444 | 14421.8056 | 0.68056 | 2.45
High | 1389 | 367 | 42.5 | 11.8056 | 14433.6111 | 0.98611 | 3.55
High | 1390 | 368 | 46.5 | 12.9167 | 14446.5278 | 1.0694 | 3.85
High | 1391 | 369 | 50.2 | 13.9444 | 14460.4722 | 0.875 | 3.15
High | 1392 | 370 | 52.8 | 14.6667 | 14475.1389 | 0.56944 | 2.05
High | 1393 | 371 | 54.3 | 15.0833 | 14490.2222 | 0.29167 | 1.05
High | 1394 | 372 | 54.9 | 15.25 | 14505.4722 | 0.083333 | 0.3
High | 1395 | 373 | 54.9 | 15.25 | 14520.7222 | -0.027778 | -0.1
High | 1396 | 374 | 54.7 | 15.1944 | 14535.9167 | -0.11111 | -0.4
High | 1397 | 375 | 54.1 | 15.0278 | 14550.9444 | -0.20833 | -0.75
High | 1398 | 376 | 53.2 | 14.7778 | 14565.7222 | -0.27778 | -1
High | 1399 | 377 | 52.1 | 14.4722 | 14580.1944 | -0.34722 | -1.25
High | 1400 | 378 | 50.7 | 14.0833 | 14594.2778 | -0.41667 | -1.5
High | 1401 | 379 | 49.1 | 13.6389 | 14607.9167 | -0.45833 | -1.65
High | 1402 | 380 | 47.4 | 13.1667 | 14621.0833 | -0.54167 | -1.95
High | 1403 | 381 | 45.2 | 12.5556 | 14633.6389 | -0.77778 | -2.8
High | 1404 | 382 | 41.8 | 11.6111 | 14645.25 | -1.2083 | -4.35
High | 1405 | 383 | 36.5 | 10.1389 | 14655.3889 | -1.4722 | -5.3
High | 1406 | 384 | 31.2 | 8.6667 | 14664.0556 | -1.2361 | -4.45
High | 1407 | 385 | 27.6 | 7.6667 | 14671.7222 | -0.59722 | -2.15
High | 1408 | 386 | 26.9 | 7.4722 | 14679.1944 | -0.041667 | -0.15
High | 1409 | 387 | 27.3 | 7.5833 | 14686.7778 | 0.083333 | 0.3
High | 1410 | 388 | 27.5 | 7.6389 | 14694.4167 | 0.013889 | 0.05
High | 1411 | 389 | 27.4 | 7.6111 | 14702.0278 | -0.055556 | -0.2
High | 1412 | 390 | 27.1 | 7.5278 | 14709.5556 | -0.097222 | -0.35
High | 1413 | 391 | 26.7 | 7.4167 | 14716.9722 | -0.041667 | -0.15
High | 1414 | 392 | 26.8 | 7.4444 | 14724.4167 | 0.20833 | 0.75
High | 1415 | 393 | 28.2 | 7.8333 | 14732.25 | 0.59722 | 2.15
High | 1416 | 394 | 31.1 | 8.6389 | 14740.8889 | 0.91667 | 3.3
High | 1417 | 395 | 34.8 | 9.6667 | 14750.5556 | 1.0139 | 3.65
High | 1418 | 396 | 38.4 | 10.6667 | 14761.2222 | 0.84722 | 3.05
High | 1419 | 397 | 40.9 | 11.3611 | 14772.5833 | 0.45833 | 1.65
High | 1420 | 398 | 41.7 | 11.5833 | 14784.1667 | 0 | 0
High | 1421 | 399 | 40.9 | 11.3611 | 14795.5278 | -0.47222 | -1.7
High | 1422 | 400 | 38.3 | 10.6389 | 14806.1667 | -0.77778 | -2.8
High | 1423 | 401 | 35.3 | 9.8056 | 14815.9722 | -0.55556 | -2
High | 1424 | 402 | 34.3 | 9.5278 | 14825.5 | -0.097222 | -0.35
High | 1425 | 403 | 34.6 | 9.6111 | 14835.1111 | 0.27778 | 1
High | 1426 | 404 | 36.3 | 10.0833 | 14845.1944 | 0.68056 | 2.45
High | 1427 | 405 | 39.5 | 10.9722 | 14856.1667 | 0.76389 | 2.75
High | 1428 | 406 | 41.8 | 11.6111 | 14867.7778 | 0.41667 | 1.5
High | 1429 | 407 | 42.5 | 11.8056 | 14879.5833 | 0.013889 | 0.05
High | 1430 | 408 | 41.9 | 11.6389 | 14891.2222 | -0.33333 | -1.2
High | 1431 | 409 | 40.1 | 11.1389 | 14902.3611 | -0.73611 | -2.65
High | 1432 | 410 | 36.6 | 10.1667 | 14912.5278 | -1.2222 | -4.4
High | 1433 | 411 | 31.3 | 8.6944 | 14921.2222 | -1.4722 | -5.3
High | 1434 | 412 | 26 | 7.2222 | 14928.4444 | -1.4861 | -5.35
High | 1435 | 413 | 20.6 | 5.7222 | 14934.1667 | -0.95833 | -3.45
High | 1436 | 414 | 19.1 | 5.3056 | 14939.4722 | -0.125 | -0.45
High | 1437 | 415 | 19.7 | 5.4722 | 14944.9444 | 0.27778 | 1
High | 1438 | 416 | 21.1 | 5.8611 | 14950.8056 | 0.31944 | 1.15
High | 1439 | 417 | 22 | 6.1111 | 14956.9167 | 0.13889 | 0.5
High | 1440 | 418 | 22.1 | 6.1389 | 14963.0556 | -0.083333 | -0.3
High | 1441 | 419 | 21.4 | 5.9444 | 14969 | -0.34722 | -1.25
High | 1442 | 420 | 19.6 | 5.4444 | 14974.4444 | -0.43056 | -1.55
High | 1443 | 421 | 18.3 | 5.0833 | 14979.5278 | -0.22222 | -0.8
High | 1444 | 422 | 18 | 5 | 14984.5278 | 0 | 0
High | 1445 | 423 | 18.3 | 5.0833 | 14989.6111 | 0.069444 | 0.25
High | 1446 | 424 | 18.5 | 5.1389 | 14994.75 | -0.055556 | -0.2
High | 1447 | 425 | 17.9 | 4.9722 | 14999.7222 | -0.48611 | -1.75
High | 1448 | 426 | 15 | 4.1667 | 15003.8889 | -1.1111 | -4
High | 1449 | 427 | 9.9 | 2.75 | 15006.6389 | -1.4444 | -5.2
High | 1450 | 428 | 4.6 | 1.2778 | 15007.9167 | -1.2083 | -4.35
High | 1451 | 429 | 1.2 | 0.33333 | 15008.25 | -0.63889 | -2.3
High | 1452 | 430 | 0 | 0 | 15008.25 | -0.16667 | -0.6
High | 1453 | 431 | 0 | 0 | 15008.25 | 0 | 0
High | 1454 | 432 | 0 | 0 | 15008.25 | 0 | 0
High | 1455 | 433 | 0 | 0 | 15008.25 | 0 | 0
High | 1456 | 434 | 0 | 0 | 15008.25 | 0 | 0
High | 1457 | 435 | 0 | 0 | 15008.25 | 0 | 0
High | 1458 | 436 | 0 | 0 | 15008.25 | 0 | 0
High | 1459 | 437 | 0 | 0 | 15008.25 | 0 | 0
High | 1460 | 438 | 0 | 0 | 15008.25 | 0 | 0
High | 1461 | 439 | 0 | 0 | 15008.25 | 0 | 0
High | 1462 | 440 | 0 | 0 | 15008.25 | 0 | 0
High | 1463 | 441 | 0 | 0 | 15008.25 | 0 | 0
High | 1464 | 442 | 0 | 0 | 15008.25 | 0 | 0
High | 1465 | 443 | 0 | 0 | 15008.25 | 0 | 0
High | 1466 | 444 | 0 | 0 | 15008.25 | 0 | 0
High | 1467 | 445 | 0 | 0 | 15008.25 | 0 | 0
High | 1468 | 446 | 0 | 0 | 15008.25 | 0 | 0
High | 1469 | 447 | 0 | 0 | 15008.25 | 0 | 0
High | 1470 | 448 | 0 | 0 | 15008.25 | 0 | 0
High | 1471 | 449 | 0 | 0 | 15008.25 | 0 | 0
High | 1472 | 450 | 0 | 0 | 15008.25 | 0 | 0
High | 1473 | 451 | 0 | 0 | 15008.25 | 0 | 0
High | 1474 | 452 | 0 | 0 | 15008.25 | 0 | 0
High | 1475 | 453 | 0 | 0 | 15008.25 | 0 | 0
High | 1476 | 454 | 0 | 0 | 15008.25 | 0 | 0
High | 1477 | 455 | 0 | 0 | 15008.25 | 0 | 0
Extra-high | 1478 | 1 | 0 | 0 | 15008.25 | 0.30556 | 1.1
Extra-high | 1479 | 2 | 2.2 | 0.61111 | 15008.8611 | 0.61111 | 2.2
Extra-high | 1480 | 3 | 4.4 | 1.2222 | 15010.0833 | 0.56944 | 2.05
Extra-high | 1481 | 4 | 6.3 | 1.75 | 15011.8333 | 0.48611 | 1.75
Extra-high | 1482 | 5 | 7.9 | 2.1944 | 15014.0278 | 0.40278 | 1.45
Extra-high | 1483 | 6 | 9.2 | 2.5556 | 15016.5833 | 0.34722 | 1.25
Extra-high | 1484 | 7 | 10.4 | 2.8889 | 15019.4722 | 0.31944 | 1.15
Extra-high | 1485 | 8 | 11.5 | 3.1944 | 15022.6667 | 0.34722 | 1.25
Extra-high | 1486 | 9 | 12.9 | 3.5833 | 15026.25 | 0.44444 | 1.6
Extra-high | 1487 | 10 | 14.7 | 4.0833 | 15030.3333 | 0.56944 | 2.05
Extra-high | 1488 | 11 | 17 | 4.7222 | 15035.0556 | 0.70833 | 2.55
Extra-high | 1489 | 12 | 19.8 | 5.5 | 15040.5556 | 0.84722 | 3.05
Extra-high | 1490 | 13 | 23.1 | 6.4167 | 15046.9722 | 0.95833 | 3.45
Extra-high | 1491 | 14 | 26.7 | 7.4167 | 15054.3889 | 1.0278 | 3.7
Extra-high | 1492 | 15 | 30.5 | 8.4722 | 15062.8611 | 1.0278 | 3.7
Extra-high | 1493 | 16 | 34.1 | 9.4722 | 15072.3333 | 0.97222 | 3.5
Extra-high | 1494 | 17 | 37.5 | 10.4167 | 15082.75 | 0.90278 | 3.25
Extra-high | 1495 | 18 | 40.6 | 11.2778 | 15094.0278 | 0.80556 | 2.9
Extra-high | 1496 | 19 | 43.3 | 12.0278 | 15106.0556 | 0.70833 | 2.55
Extra-high | 1497 | 20 | 45.7 | 12.6944 | 15118.75 | 0.61111 | 2.2
Extra-high | 1498 | 21 | 47.7 | 13.25 | 15132 | 0.5 | 1.8
Extra-high | 1499 | 22 | 49.3 | 13.6944 | 15145.6944 | 0.38889 | 1.4
Extra-high | 1500 | 23 | 50.5 | 14.0278 | 15159.7222 | 0.27778 | 1
Extra-high | 1501 | 24 | 51.3 | 14.25 | 15173.9722 | 0.22222 | 0.8
Extra-high | 1502 | 25 | 52.1 | 14.4722 | 15188.4444 | 0.19444 | 0.7
Extra-high | 1503 | 26 | 52.7 | 14.6389 | 15203.0833 | 0.18056 | 0.65
Extra-high | 1504 | 27 | 53.4 | 14.8333 | 15217.9167 | 0.18056 | 0.65
Extra-high | 1505 | 28 | 54 | 15 | 15232.9167 | 0.15278 | 0.55
Extra-high | 1506 | 29 | 54.5 | 15.1389 | 15248.0556 | 0.13889 | 0.5
Extra-high | 1507 | 30 | 55 | 15.2778 | 15263.3333 | 0.15278 | 0.55
Extra-high | 1508 | 31 | 55.6 | 15.4444 | 15278.7778 | 0.18056 | 0.65
Extra-high | 1509 | 32 | 56.3 | 15.6389 | 15294.4167 | 0.22222 | 0.8
Extra-high | 1510 | 33 | 57.2 | 15.8889 | 15310.3056 | 0.30556 | 1.1
Extra-high | 1511 | 34 | 58.5 | 16.25 | 15326.5556 | 0.41667 | 1.5
Extra-high | 1512 | 35 | 60.2 | 16.7222 | 15343.2778 | 0.52778 | 1.9
Extra-high | 1513 | 36 | 62.3 | 17.3056 | 15360.5833 | 0.625 | 2.25
Extra-high | 1514 | 37 | 64.7 | 17.9722 | 15378.5556 | 0.66667 | 2.4
Extra-high | 1515 | 38 | 67.1 | 18.6389 | 15397.1944 | 0.625 | 2.25
Extra-high | 1516 | 39 | 69.2 | 19.2222 | 15416.4167 | 0.5 | 1.8
Extra-high | 1517 | 40 | 70.7 | 19.6389 | 15436.0556 | 0.375 | 1.35
Extra-high | 1518 | 41 | 71.9 | 19.9722 | 15456.0278 | 0.27778 | 1
Extra-high | 1519 | 42 | 72.7 | 20.1944 | 15476.2222 | 0.20833 | 0.75
Extra-high | 1520 | 43 | 73.4 | 20.3889 | 15496.6111 | 0.15278 | 0.55
Extra-high | 1521 | 44 | 73.8 | 20.5 | 15517.1111 | 0.097222 | 0.35
Extra-high | 1522 | 45 | 74.1 | 20.5833 | 15537.6944 | 0.027778 | 0.1
Extra-high | 1523 | 46 | 74 | 20.5556 | 15558.25 | -0.069444 | -0.25
Extra-high | 1524 | 47 | 73.6 | 20.4444 | 15578.6944 | -0.20833 | -0.75
Extra-high | 1525 | 48 | 72.5 | 20.1389 | 15598.8333 | -0.38889 | -1.4
Extra-high | 1526 | 49 | 70.8 | 19.6667 | 15618.5 | -0.54167 | -1.95
Extra-high | 1527 | 50 | 68.6 | 19.0556 | 15637.5556 | -0.63889 | -2.3
Extra-high | 1528 | 51 | 66.2 | 18.3889 | 15655.9444 | -0.63889 | -2.3
Extra-high | 1529 | 52 | 64 | 17.7778 | 15673.7222 | -0.55556 | -2
Extra-high | 1530 | 53 | 62.2 | 17.2778 | 15691 | -0.43056 | -1.55
Extra-high | 1531 | 54 | 60.9 | 16.9167 | 15707.9167 | -0.27778 | -1
Extra-high | 1532 | 55 | 60.2 | 16.7222 | 15724.6389 | -0.125 | -0.45
Extra-high | 1533 | 56 | 60 | 16.6667 | 15741.3056 | 0.027778 | 0.1
Extra-high | 1534 | 57 | 60.4 | 16.7778 | 15758.0833 | 0.19444 | 0.7
Extra-high | 1535 | 58 | 61.4 | 17.0556 | 15775.1389 | 0.38889 | 1.4
Extra-high | 1536 | 59 | 63.2 | 17.5556 | 15792.6944 | 0.58333 | 2.1
Extra-high | 1537 | 60 | 65.6 | 18.2222 | 15810.9167 | 0.72222 | 2.6
Extra-high | 1538 | 61 | 68.4 | 19 | 15829.9167 | 0.83333 | 3
Extra-high | 1539 | 62 | 71.6 | 19.8889 | 15849.8056 | 0.90278 | 3.25
Extra-high | 1540 | 63 | 74.9 | 20.8056 | 15870.6111 | 0.94444 | 3.4
Extra-high | 1541 | 64 | 78.4 | 21.7778 | 15892.3889 | 0.95833 | 3.45
Extra-high | 1542 | 65 | 81.8 | 22.7222 | 15915.1111 | 0.90278 | 3.25
Extra-high | 1543 | 66 | 84.9 | 23.5833 | 15938.6944 | 0.77778 | 2.8
Extra-high | 1544 | 67 | 87.4 | 24.2778 | 15962.9722 | 0.56944 | 2.05
Extra-high | 1545 | 68 | 89 | 24.7222 | 15987.6944 | 0.36111 | 1.3
Extra-high | 1546 | 69 | 90 | 25 | 16012.6944 | 0.22222 | 0.8
Extra-high | 1547 | 70 | 90.6 | 25.1667 | 16037.8611 | 0.13889 | 0.5
Extra-high | 1548 | 71 | 91 | 25.2778 | 16063.1389 | 0.125 | 0.45
Extra-high | 1549 | 72 | 91.5 | 25.4167 | 16088.5556 | 0.13889 | 0.5
Extra-high | 1550 | 73 | 92 | 25.5556 | 16114.1111 | 0.16667 | 0.6
Extra-high | 1551 | 74 | 92.7 | 25.75 | 16139.8611 | 0.19444 | 0.7
Extra-high | 1552 | 75 | 93.4 | 25.9444 | 16165.8056 | 0.20833 | 0.75
Extra-high | 1553 | 76 | 94.2 | 26.1667 | 16191.9722 | 0.20833 | 0.75
Extra-high | 1554 | 77 | 94.9 | 26.3611 | 16218.3333 | 0.20833 | 0.75
Extra-high | 1555 | 78 | 95.7 | 26.5833 | 16244.9167 | 0.23611 | 0.85
Extra-high | 1556 | 79 | 96.6 | 26.8333 | 16271.75 | 0.27778 | 1
Extra-high | 1557 | 80 | 97.7 | 27.1389 | 16298.8889 | 0.31944 | 1.15
Extra-high | 1558 | 81 | 98.9 | 27.4722 | 16326.3611 | 0.375 | 1.35
Extra-high | 1559 | 82 | 100.4 | 27.8889 | 16354.25 | 0.43056 | 1.55
Extra-high | 1560 | 83 | 102 | 28.3333 | 16382.5833 | 0.44444 | 1.6
Extra-high | 1561 | 84 | 103.6 | 28.7778 | 16411.3611 | 0.44444 | 1.6
Extra-high | 1562 | 85 | 105.2 | 29.2222 | 16440.5833 | 0.44444 | 1.6
Extra-high | 1563 | 86 | 106.8 | 29.6667 | 16470.25 | 0.45833 | 1.65
Extra-high | 1564 | 87 | 108.5 | 30.1389 | 16500.3889 | 0.47222 | 1.7
Extra-high | 1565 | 88 | 110.2 | 30.6111 | 16531 | 0.47222 | 1.7
Extra-high | 1566 | 89 | 111.9 | 31.0833 | 16562.0833 | 0.48611 | 1.75
Extra-high | 1567 | 90 | 113.7 | 31.5833 | 16593.6667 | 0.47222 | 1.7
Extra-high | 1568 | 91 | 115.3 | 32.0278 | 16625.6944 | 0.43056 | 1.55
Extra-high | 1569 | 92 | 116.8 | 32.4444 | 16658.1389 | 0.40278 | 1.45
Extra-high | 1570 | 93 | 118.2 | 32.8333 | 16690.9722 | 0.375 | 1.35
Extra-high | 1571 | 94 | 119.5 | 33.1944 | 16724.1667 | 0.34722 | 1.25
Extra-high | 1572 | 95 | 120.7 | 33.5278 | 16757.6944 | 0.31944 | 1.15
Extra-high | 1573 | 96 | 121.8 | 33.8333 | 16791.5278 | 0.26389 | 0.95
Extra-high | 1574 | 97 | 122.6 | 34.0556 | 16825.5833 | 0.19444 | 0.7
Extra-high | 1575 | 98 | 123.2 | 34.2222 | 16859.8056 | 0.13889 | 0.5
Extra-high | 1576 | 99 | 123.6 | 34.3333 | 16894.1389 | 0.069444 | 0.25
Extra-high | 1577 | 100 | 123.7 | 34.3611 | 16928.5 | 0 | 0
Extra-high | 1578 | 101 | 123.6 | 34.3333 | 16962.8333 | -0.055556 | -0.2
Extra-high | 1579 | 102 | 123.3 | 34.25 | 16997.0833 | -0.083333 | -0.3
Extra-high | 1580 | 103 | 123 | 34.1667 | 17031.25 | -0.11111 | -0.4
Extra-high | 1581 | 104 | 122.5 | 34.0278 | 17065.2778 | -0.125 | -0.45
Extra-high | 1582 | 105 | 122.1 | 33.9167 | 17099.1944 | -0.13889 | -0.5
Extra-high | 1583 | 106 | 121.5 | 33.75 | 17132.9444 | -0.18056 | -0.65
Extra-high | 1584 | 107 | 120.8 | 33.5556 | 17166.5 | -0.20833 | -0.75
Extra-high | 1585 | 108 | 120 | 33.3333 | 17199.8333 | -0.23611 | -0.85
Extra-high | 1586 | 109 | 119.1 | 33.0833 | 17232.9167 | -0.26389 | -0.95
Extra-high | 1587 | 110 | 118.1 | 32.8056 | 17265.7222 | -0.27778 | -1
Extra-high | 1588 | 111 | 117.1 | 32.5278 | 17298.25 | -0.26389 | -0.95
Extra-high | 1589 | 112 | 116.2 | 32.2778 | 17330.5278 | -0.22222 | -0.8
Extra-high | 1590 | 113 | 115.5 | 32.0833 | 17362.6111 | -0.18056 | -0.65
Extra-high | 1591 | 114 | 114.9 | 31.9167 | 17394.5278 | -0.13889 | -0.5
Extra-high | 1592 | 115 | 114.5 | 31.8056 | 17426.3333 | -0.11111 | -0.4
Extra-high | 1593 | 116 | 114.1 | 31.6944 | 17458.0278 | -0.083333 | -0.3
Extra-high | 1594 | 117 | 113.9 | 31.6389 | 17489.6667 | -0.055556 | -0.2
Extra-high | 1595 | 118 | 113.7 | 31.5833 | 17521.25 | -0.083333 | -0.3
Extra-high | 1596 | 119 | 113.3 | 31.4722 | 17552.7222 | -0.11111 | -0.4
Extra-high | 1597 | 120 | 112.9 | 31.3611 | 17584.0833 | -0.15278 | -0.55
Extra-high | 1598 | 121 | 112.2 | 31.1667 | 17615.25 | -0.20833 | -0.75
Extra-high | 1599 | 122 | 111.4 | 30.9444 | 17646.1944 | -0.23611 | -0.85
Extra-high | 1600 | 123 | 110.5 | 30.6944 | 17676.8889 | -0.26389 | -0.95
Extra-high | 1601 | 124 | 109.5 | 30.4167 | 17707.3056 | -0.27778 | -1
Extra-high | 1602 | 125 | 108.5 | 30.1389 | 17737.4444 | -0.25 | -0.9
Extra-high | 1603 | 126 | 107.7 | 29.9167 | 17767.3611 | -0.19444 | -0.7
Extra-high | 1604 | 127 | 107.1 | 29.75 | 17797.1111 | -0.15278 | -0.55
Extra-high | 1605 | 128 | 106.6 | 29.6111 | 17826.7222 | -0.097222 | -0.35
Extra-high | 1606 | 129 | 106.4 | 29.5556 | 17856.2778 | -0.055556 | -0.2
Extra-high | 1607 | 130 | 106.2 | 29.5 | 17885.7778 | -0.027778 | -0.1
Extra-high | 1608 | 131 | 106.2 | 29.5 | 17915.2778 | 0 | 0
Extra-high | 1609 | 132 | 106.2 | 29.5 | 17944.7778 | 0.027778 | 0.1
Extra-high | 1610 | 133 | 106.4 | 29.5556 | 17974.3333 | 0.041667 | 0.15
Extra-high | 1611 | 134 | 106.5 | 29.5833 | 18003.9167 | 0.055556 | 0.2
Extra-high | 1612 | 135 | 106.8 | 29.6667 | 18033.5833 | 0.097222 | 0.35
Extra-high | 1613 | 136 | 107.2 | 29.7778 | 18063.3611 | 0.13889 | 0.5
Extra-high | 1614 | 137 | 107.8 | 29.9444 | 18093.3056 | 0.18056 | 0.65
Extra-high | 1615 | 138 | 108.5 | 30.1389 | 18123.4444 | 0.22222 | 0.8
Extra-high | 1616 | 139 | 109.4 | 30.3889 | 18153.8333 | 0.27778 | 1
Extra-high | 1617 | 140 | 110.5 | 30.6944 | 18184.5278 | 0.31944 | 1.15
Extra-high | 1618 | 141 | 111.7 | 31.0278 | 18215.5556 | 0.34722 | 1.25
Extra-high | 1619 | 142 | 113 | 31.3889 | 18246.9444 | 0.33333 | 1.2
Extra-high | 1620 | 143 | 114.1 | 31.6944 | 18278.6389 | 0.29167 | 1.05
Extra-high | 1621 | 144 | 115.1 | 31.9722 | 18310.6111 | 0.25 | 0.9
Extra-high | 1622 | 145 | 115.9 | 32.1944 | 18342.8056 | 0.19444 | 0.7
Extra-high | 1623 | 146 | 116.5 | 32.3611 | 18375.1667 | 0.11111 | 0.4
Extra-high | 1624 | 147 | 116.7 | 32.4167 | 18407.5833 | 0.013889 | 0.05
Extra-high | 1625 | 148 | 116.6 | 32.3889 | 18439.9722 | -0.069444 | -0.25
Extra-high | 1626 | 149 | 116.2 | 32.2778 | 18472.25 | -0.19444 | -0.7
Extra-high | 1627 | 150 | 115.2 | 32 | 18504.25 | -0.33333 | -1.2
Extra-high | 1628 | 151 | 113.8 | 31.6111 | 18535.8611 | -0.44444 | -1.6
Extra-high | 1629 | 152 | 112 | 31.1111 | 18566.9722 | -0.51389 | -1.85
Extra-high | 1630 | 153 | 110.1 | 30.5833 | 18597.5556 | -0.51389 | -1.85
Extra-high | 1631 | 154 | 108.3 | 30.0833 | 18627.6389 | -0.43056 | -1.55
Extra-high | 1632 | 155 | 107 | 29.7222 | 18657.3611 | -0.30556 | -1.1
Extra-high | 1633 | 156 | 106.1 | 29.4722 | 18686.8333 | -0.16667 | -0.6
Extra-high | 1634 | 157 | 105.8 | 29.3889 | 18716.2222 | -0.055556 | -0.2
Extra-high | 1635 | 158 | 105.7 | 29.3611 | 18745.5833 | -0.013889 | -0.05
Extra-high | 1636 | 159 | 105.7 | 29.3611 | 18774.9444 | -0.013889 | -0.05
Extra-high | 1637 | 160 | 105.6 | 29.3333 | 18804.2778 | -0.055556 | -0.2
Extra-high | 1638 | 161 | 105.3 | 29.25 | 18833.5278 | -0.097222 | -0.35
Extra-high | 1639 | 162 | 104.9 | 29.1389 | 18862.6667 | -0.125 | -0.45
Extra-high | 1640 | 163 | 104.4 | 29 | 18891.6667 | -0.125 | -0.45
Extra-high | 1641 | 164 | 104 | 28.8889 | 18920.5556 | -0.083333 | -0.3
Extra-high | 1642 | 165 | 103.8 | 28.8333 | 18949.3889 | -0.013889 | -0.05
Extra-high | 1643 | 166 | 103.9 | 28.8611 | 18978.25 | 0.083333 | 0.3
Extra-high | 1644 | 167 | 104.4 | 29 | 19007.25 | 0.16667 | 0.6
Extra-high | 1645 | 168 | 105.1 | 29.1944 | 19036.4444 | 0.23611 | 0.85
Extra-high | 1646 | 169 | 106.1 | 29.4722 | 19065.9167 | 0.29167 | 1.05
Extra-high | 1647 | 170 | 107.2 | 29.7778 | 19095.6944 | 0.33333 | 1.2
Extra-high | 1648 | 171 | 108.5 | 30.1389 | 19125.8333 | 0.375 | 1.35
Extra-high | 1649 | 172 | 109.9 | 30.5278 | 19156.3611 | 0.38889 | 1.4
Extra-high | 1650 | 173 | 111.3 | 30.9167 | 19187.2778 | 0.38889 | 1.4
Extra-high | 1651 | 174 | 112.7 | 31.3056 | 19218.5833 | 0.36111 | 1.3
Extra-high | 1652 | 175 | 113.9 | 31.6389 | 19250.2222 | 0.31944 | 1.15
Extra-high | 1653 | 176 | 115 | 31.9444 | 19282.1667 | 0.29167 | 1.05
Extra-high | 1654 | 177 | 116 | 32.2222 | 19314.3889 | 0.25 | 0.9
Extra-high | 1655 | 178 | 116.8 | 32.4444 | 19346.8333 | 0.22222 | 0.8
Extra-high | 1656 | 179 | 117.6 | 32.6667 | 19379.5 | 0.22222 | 0.8
Extra-high | 1657 | 180 | 118.4 | 32.8889 | 19412.3889 | 0.22222 | 0.8
Extra-high | 1658 | 181 | 119.2 | 33.1111 | 19445.5 | 0.22222 | 0.8
Extra-high | 1659 | 182 | 120 | 33.3333 | 19478.8333 | 0.22222 | 0.8
Extra-high | 1660 | 183 | 120.8 | 33.5556 | 19512.3889 | 0.22222 | 0.8
Extra-high | 1661 | 184 | 121.6 | 33.7778 | 19546.1667 | 0.20833 | 0.75
Extra-high | 1662 | 185 | 122.3 | 33.9722 | 19580.1389 | 0.20833 | 0.75
Extra-high | 1663 | 186 | 123.1 | 34.1944 | 19614.3333 | 0.20833 | 0.75
Extra-high | 1664 | 187 | 123.8 | 34.3889 | 19648.7222 | 0.18056 | 0.65
Extra-high | 1665 | 188 | 124.4 | 34.5556 | 19683.2778 | 0.16667 | 0.6
Extra-high | 1666 | 189 | 125 | 34.7222 | 19718 | 0.13889 | 0.5
Extra-high | 1667 | 190 | 125.4 | 34.8333 | 19752.8333 | 0.11111 | 0.4
Extra-high | 1668 | 191 | 125.8 | 34.9444 | 19787.7778 | 0.097222 | 0.35
Extra-high | 1669 | 192 | 126.1 | 35.0278 | 19822.8056 | 0.083333 | 0.3
Extra-high | 1670 | 193 | 126.4 | 35.1111 | 19857.9167 | 0.069444 | 0.25
Extra-high | 1671 | 194 | 126.6 | 35.1667 | 19893.0833 | 0.041667 | 0.15
Extra-high | 1672 | 195 | 126.7 | 35.1944 | 19928.2778 | 0.027778 | 0.1
Extra-high | 1673 | 196 | 126.8 | 35.2222 | 19963.5 | 0.027778 | 0.1
Extra-high | 1674 | 197 | 126.9 | 35.25 | 19998.75 | 0.013889 | 0.05
Extra-high | 1675 | 198 | 126.9 | 35.25 | 20034 | 0 | 0
Extra-high | 1676 | 199 | 126.9 | 35.25 | 20069.25 | -0.013889 | -0.05
Extra-high | 1677 | 200 | 126.8 | 35.2222 | 20104.4722 | -0.041667 | -0.15
Extra-high | 1678 | 201 | 126.6 | 35.1667 | 20139.6389 | -0.069444 | -0.25
Extra-high | 1679 | 202 | 126.3 | 35.0833 | 20174.7222 | -0.083333 | -0.3
Extra-high | 1680 | 203 | 126 | 35 | 20209.7222 | -0.083333 | -0.3
Extra-high | 1681 | 204 | 125.7 | 34.9167 | 20244.6389 | -0.055556 | -0.2
Extra-high | 1682 | 205 | 125.6 | 34.8889 | 20279.5278 | -0.013889 | -0.05
Extra-high | 1683 | 206 | 125.6 | 34.8889 | 20314.4167 | 0.027778 | 0.1
Extra-high | 1684 | 207 | 125.8 | 34.9444 | 20349.3611 | 0.083333 | 0.3
Extra-high | 1685 | 208 | 126.2 | 35.0556 | 20384.4167 | 0.11111 | 0.4
Extra-high | 1686 | 209 | 126.6 | 35.1667 | 20419.5833 | 0.11111 | 0.4
Extra-high | 1687 | 210 | 127 | 35.2778 | 20454.8611 | 0.11111 | 0.4
Extra-high | 1688 | 211 | 127.4 | 35.3889 | 20490.25 | 0.083333 | 0.3
Extra-high | 1689 | 212 | 127.6 | 35.4444 | 20525.6944 | 0.055556 | 0.2
Extra-high | 1690 | 213 | 127.8 | 35.5 | 20561.1944 | 0.041667 | 0.15
Extra-high | 1691 | 214 | 127.9 | 35.5278 | 20596.7222 | 0.027778 | 0.1
Extra-high | 1692 | 215 | 128 | 35.5556 | 20632.2778 | 0.027778 | 0.1
Extra-high | 1693 | 216 | 128.1 | 35.5833 | 20667.8611 | 0.027778 | 0.1
Extra-high | 1694 | 217 | 128.2 | 35.6111 | 20703.4722 | 0.027778 | 0.1
Extra-high | 1695 | 218 | 128.3 | 35.6389 | 20739.1111 | 0.027778 | 0.1
Extra-high | 1696 | 219 | 128.4 | 35.6667 | 20774.7778 | 0.027778 | 0.1
Extra-high | 1697 | 220 | 128.5 | 35.6944 | 20810.4722 | 0.027778 | 0.1
Extra-high | 1698 | 221 | 128.6 | 35.7222 | 20846.1944 | 0.013889 | 0.05
Extra-high | 1699 | 222 | 128.6 | 35.7222 | 20881.9167 | -0.013889 | -0.05
Extra-high | 1700 | 223 | 128.5 | 35.6944 | 20917.6111 | -0.041667 | -0.15
Extra-high | 1701 | 224 | 128.3 | 35.6389 | 20953.25 | -0.055556 | -0.2
Extra-high | 1702 | 225 | 128.1 | 35.5833 | 20988.8333 | -0.055556 | -0.2
Extra-high | 1703 | 226 | 127.9 | 35.5278 | 21024.3611 | -0.069444 | -0.25
Extra-high | 1704 | 227 | 127.6 | 35.4444 | 21059.8056 | -0.069444 | -0.25
Extra-high | 1705 | 228 | 127.4 | 35.3889 | 21095.1944 | -0.055556 | -0.2
Extra-high | 1706 | 229 | 127.2 | 35.3333 | 21130.5278 | -0.055556 | -0.2
Extra-high | 1707 | 230 | 127 | 35.2778 | 21165.8056 | -0.041667 | -0.15
Extra-high | 1708 | 231 | 126.9 | 35.25 | 21201.0556 | -0.027778 | -0.1
Extra-high | 1709 | 232 | 126.8 | 35.2222 | 21236.2778 | -0.027778 | -0.1
Extra-high | 1710 | 233 | 126.7 | 35.1944 | 21271.4722 | 0 | 0
Extra-high | 1711 | 234 | 126.8 | 35.2222 | 21306.6944 | 0.027778 | 0.1
Extra-high | 1712 | 235 | 126.9 | 35.25 | 21341.9444 | 0.041667 | 0.15
Extra-high | 1713 | 236 | 127.1 | 35.3056 | 21377.25 | 0.069444 | 0.25
Extra-high | 1714 | 237 | 127.4 | 35.3889 | 21412.6389 | 0.083333 | 0.3
Extra-high | 1715 | 238 | 127.7 | 35.4722 | 21448.1111 | 0.097222 | 0.35
Extra-high | 1716 | 239 | 128.1 | 35.5833 | 21483.6944 | 0.11111 | 0.4
Extra-high | 1717 | 240 | 128.5 | 35.6944 | 21519.3889 | 0.125 | 0.45
Extra-high | 1718 | 241 | 129 | 35.8333 | 21555.2222 | 0.13889 | 0.5
Extra-high | 1719 | 242 | 129.5 | 35.9722 | 21591.1944 | 0.15278 | 0.55
Extra-high | 1720 | 243 | 130.1 | 36.1389 | 21627.3333 | 0.15278 | 0.55
Extra-high | 1721 | 244 | 130.6 | 36.2778 | 21663.6111 | 0.125 | 0.45
Extra-high | 1722 | 245 | 131 | 36.3889 | 21700 | 0.083333 | 0.3
Extra-high | 1723 | 246 | 131.2 | 36.4444 | 21736.4444 | 0.041667 | 0.15
Extra-high | 1724 | 247 | 131.3 | 36.4722 | 21772.9167 | 0 | 0
Extra-high | 1725 | 248 | 131.2 | 36.4444 | 21809.3611 | -0.083333 | -0.3
Extra-high | 1726 | 249 | 130.7 | 36.3056 | 21845.6667 | -0.19444 | -0.7
Extra-high | 1727 | 250 | 129.8 | 36.0556 | 21881.7222 | -0.31944 | -1.15
Extra-high | 1728 | 251 | 128.4 | 35.6667 | 21917.3889 | -0.45833 | -1.65
Extra-high | 1729 | 252 | 126.5 | 35.1389 | 21952.5278 | -0.59722 | -2.15
Extra-high | 1730 | 253 | 124.1 | 34.4722 | 21987 | -0.68056 | -2.45
Extra-high | 1731 | 254 | 121.6 | 33.7778 | 22020.7778 | -0.70833 | -2.55
Extra-high | 1732 | 255 | 119 | 33.0556 | 22053.8333 | -0.70833 | -2.55
Extra-high | 1733 | 256 | 116.5 | 32.3611 | 22086.1944 | -0.68056 | -2.45
Extra-high | 1734 | 257 | 114.1 | 31.6944 | 22117.8889 | -0.65278 | -2.35
Extra-high | 1735 | 258 | 111.8 | 31.0556 | 22148.9444 | -0.63889 | -2.3
Extra-high | 1736 | 259 | 109.5 | 30.4167 | 22179.3611 | -0.65278 | -2.35
Extra-high | 1737 | 260 | 107.1 | 29.75 | 22209.1111 | -0.65278 | -2.35
Extra-high | 1738 | 261 | 104.8 | 29.1111 | 22238.2222 | -0.63889 | -2.3
Extra-high | 1739 | 262 | 102.5 | 28.4722 | 22266.6944 | -0.61111 | -2.2
Extra-high | 1740 | 263 | 100.4 | 27.8889 | 22294.5833 | -0.54167 | -1.95
Extra-high | 1741 | 264 | 98.6 | 27.3889 | 22321.9722 | -0.44444 | -1.6
Extra-high | 1742 | 265 | 97.2 | 27 | 22348.9722 | -0.375 | -1.35
Extra-high | 1743 | 266 | 95.9 | 26.6389 | 22375.6111 | -0.33333 | -1.2
Extra-high | 1744 | 267 | 94.8 | 26.3333 | 22401.9444 | -0.29167 | -1.05
Extra-high | 1745 | 268 | 93.8 | 26.0556 | 22428 | -0.27778 | -1
Extra-high | 1746 | 269 | 92.8 | 25.7778 | 22453.7778 | -0.27778 | -1
Extra-high | 1747 | 270 | 91.8 | 25.5 | 22479.2778 | -0.25 | -0.9
Extra-high | 1748 | 271 | 91 | 25.2778 | 22504.5556 | -0.22222 | -0.8
Extra-high | 1749 | 272 | 90.2 | 25.0556 | 22529.6111 | -0.19444 | -0.7
Extra-high | 1750 | 273 | 89.6 | 24.8889 | 22554.5 | -0.15278 | -0.55
Extra-high | 1751 | 274 | 89.1 | 24.75 | 22579.25 | -0.13889 | -0.5
Extra-high | 1752 | 275 | 88.6 | 24.6111 | 22603.8611 | -0.13889 | -0.5
Extra-high | 1753 | 276 | 88.1 | 24.4722 | 22628.3333 | -0.13889 | -0.5
Extra-high | 1754 | 277 | 87.6 | 24.3333 | 22652.6667 | -0.13889 | -0.5
Extra-high | 1755 | 278 | 87.1 | 24.1944 | 22676.8611 | -0.13889 | -0.5
Extra-high | 1756 | 279 | 86.6 | 24.0556 | 22700.9167 | -0.13889 | -0.5
Extra-high | 1757 | 280 | 86.1 | 23.9167 | 22724.8333 | -0.15278 | -0.55
Extra-high | 1758 | 281 | 85.5 | 23.75 | 22748.5833 | -0.15278 | -0.55
Extra-high | 1759 | 282 | 85 | 23.6111 | 22772.1944 | -0.15278 | -0.55
Extra-high | 1760 | 283 | 84.4 | 23.4444 | 22795.6389 | -0.16667 | -0.6
Extra-high | 1761 | 284 | 83.8 | 23.2778 | 22818.9167 | -0.16667 | -0.6
Extra-high | 1762 | 285 | 83.2 | 23.1111 | 22842.0278 | -0.16667 | -0.6
Extra-high | 1763 | 286 | 82.6 | 22.9444 | 22864.9722 | -0.16667 | -0.6
Extra-high | 1764 | 287 | 82 | 22.7778 | 22887.75 | -0.18056 | -0.65
Extra-high | 1765 | 288 | 81.3 | 22.5833 | 22910.3333 | -0.22222 | -0.8
Extra-high | 1766 | 289 | 80.4 | 22.3333 | 22932.6667 | -0.30556 | -1.1
Extra-high | 1767 | 290 | 79.1 | 21.9722 | 22954.6389 | -0.41667 | -1.5
Extra-high | 1768 | 291 | 77.4 | 21.5 | 22976.1389 | -0.55556 | -2
Extra-high | 1769 | 292 | 75.1 | 20.8611 | 22997 | -0.70833 | -2.55
Extra-high | 1770 | 293 | 72.3 | 20.0833 | 23017.0833 | -0.83333 | -3
Extra-high | 1771 | 294 | 69.1 | 19.1944 | 23036.2778 | -0.88889 | -3.2
Extra-high | 1772 | 295 | 65.9 | 18.3056 | 23054.5833 | -0.88889 | -3.2
Extra-high | 1773 | 296 | 62.7 | 17.4167 | 23072 | -0.86111 | -3.1
Extra-high | 1774 | 297 | 59.7 | 16.5833 | 23088.5833 | -0.79167 | -2.85
Extra-high | 1775 | 298 | 57 | 15.8333 | 23104.4167 | -0.70833 | -2.55
Extra-high | 1776 | 299 | 54.6 | 15.1667 | 23119.5833 | -0.66667 | -2.4
Extra-high | 1777 | 300 | 52.2 | 14.5 | 23134.0833 | -0.68056 | -2.45
Extra-high | 1778 | 301 | 49.7 | 13.8056 | 23147.8889 | -0.75 | -2.7
Extra-high | 1779 | 302 | 46.8 | 13 | 23160.8889 | -0.86111 | -3.1
Extra-high | 1780 | 303 | 43.5 | 12.0833 | 23172.9722 | -0.95833 | -3.45
Extra-high | 1781 | 304 | 39.9 | 11.0833 | 23184.0556 | -0.98611 | -3.55
Extra-high | 1782 | 305 | 36.4 | 10.1111 | 23194.1667 | -0.93056 | -3.35
Extra-high | 1783 | 306 | 33.2 | 9.2222 | 23203.3889 | -0.81944 | -2.95
Extra-high | 1784 | 307 | 30.5 | 8.4722 | 23211.8611 | -0.68056 | -2.45
Extra-high | 1785 | 308 | 28.3 | 7.8611 | 23219.7222 | -0.58333 | -2.1
Extra-high | 1786 | 309 | 26.3 | 7.3056 | 23227.0278 | -0.54167 | -1.95
Extra-high | 1787 | 310 | 24.4 | 6.7778 | 23233.8056 | -0.52778 | -1.9
Extra-high | 1788 | 311 | 22.5 | 6.25 | 23240.0556 | -0.54167 | -1.95
Extra-high | 1789 | 312 | 20.5 | 5.6944 | 23245.75 | -0.59722 | -2.15
Extra-high | 1790 | 313 | 18.2 | 5.0556 | 23250.8056 | -0.69444 | -2.5
Extra-high | 1791 | 314 | 15.5 | 4.3056 | 23255.1111 | -0.81944 | -2.95
Extra-high | 1792 | 315 | 12.3 | 3.4167 | 23258.5278 | -0.94444 | -3.4
Extra-high | 1793 | 316 | 8.7 | 2.4167 | 23260.9444 | -0.98611 | -3.55
Extra-high | 1794 | 317 | 5.2 | 1.4444 | 23262.3889 | -1.2083 | -4.35
Extra-high | 1795 | 318 | 0 | 0 | 23262.3889 | -0.72222 | -2.6
Extra-high | 1796 | 319 | 0 | 0 | 23262.3889 | 0 | 0
Extra-high | 1797 | 320 | 0 | 0 | 23262.3889 | 0 | 0
Extra-high | 1798 | 321 | 0 | 0 | 23262.3889 | 0 | 0
Extra-high | 1799 | 322 | 0 | 0 | 23262.3889 | 0 | 0
Extra-high | 1800 | 323 | 0 | 0 | 23262.3889 | 0 | 0