## Vehicle Specification
MCR Race Cars - S2 | Technical Information
| Parameter | Value | Units
| Vehicle Mass | 610 | Kg
| Static Vertical Load | 5984.1 | N
| Frontal Area | 1.27 | m^2
| Coefficient of Lift (Cl) | -0.658 | -
| Coefficient of Drag (Cd) | 0.442 | -
| Coefficient of Rolling Resistance (Crr) | 0.02 | -
| Air Density (Rho) | 1.223 | Kg/m^3
| Gravity | 9.81 | m/s/s

## Formula Sheet
Task | Units | Formula Required | Notes
Calculate force required to accelerate the vehicle | N | F = m * a | Newton's 2nd Law. Force required to move an object will be equal to its mass multiplied by its acceleration
Calculate the Aerodynamic Lift Force | N | Lift Force = 0.5*Frontal Area*Air Density*Coefficient of Lift*Velocity^2 | Lift force (negative values mean downforce) is found by multiplying the vehicle frontal area, air desnity, coefficient of lift and 0.5 by the velocity squared. Since the all values apart from velocity are constants, it may be easier to caculate the first part in a seperate cell, then multiply that value by Velocity^2. Downforce increases the vertical load on tyres.
Calculate the Aerdynamic Drag Force | N | Drag Force = 0.5*Frontal Area*Air Density*Coefficient of Drag*Velocity^2 | Same principles as the lift force equation, except that drag force acts to slow the vehicle down, it is a resistive force.
Calcualte the total vertical load | N | Vertical Load = Static Vertical Load - Lift Force | This is the load pushing the tyres down onto the road surface. Much of this comes from the vehicles own mass, which is the static vertical load. If the vehicle generates LIFT, this reduces the tyres loads, if it generates DOWNFORCE, this increases the vertical loads.
Calculate the rolling resistance | N | Rolling Resistance = Vertical Load * Coefficient of Rolling Resistance | This is the resistive force generated by the tyres in contact with the road surface. It is a function of the vertical load on the tyres and the coefficient of rolling resistance of those tyres.
Calculate the total force required to overcome resistances and accelerate the vehicle | N | Tractive Force = Acceleration Force + Drag Force + Rolling Resistance | For the vehicle to achieve the speeds shown in the data, it must overcome the resistive forces and also accelerate, therefore the total tractive force required to move the vehicle is the sum of these forces.
Calculate the power required for vehicle motion Conditionally format these cells so that POITIVE values are GREEN, NEGATIVE values are RED | Watts W | Power = Tractive Force * Velocity | Power can be expressed as force times velocity, therrefore the power required to move the vehicle at any given stage will be the force required at that point multiplied by the velocity at that point.

## Circuit Information
Brands Hatch GP Circuit Information
Time Seconds | Distance Meters | Elevation Meters | Plot a graph of circuit elevation against distance. Use a suitable graph type. Ensure that the distance values form your X-axis values and the elevation values form you Y-axis values. Ensure the graph has a title and the axis are labelled. Place the graph in the space below. | Using a Statement, determine the lap distance of this circuit is (max distance)
0 | 0 | 131
0.02 | 1 | 131
0.039 | 2 | 131 |  | 3887
0.059 | 3 | 131
0.078 | 4 | 130.9999
0.098 | 5 | 130.9999
0.117 | 6 | 130.9998
0.137 | 8 | 130.9997
0.156 | 9 | 130.9997
0.176 | 10 | 130.9996
0.195 | 11 | 130.9995
0.215 | 12 | 130.9994
0.234 | 13 | 130.9992
0.254 | 14 | 130.9991
0.273 | 15 | 130.999
0.293 | 16 | 130.9988
0.313 | 17 | 130.9986
0.332 | 18 | 130.9984
0.352 | 19 | 130.9982
0.371 | 21 | 130.998
0.391 | 22 | 130.9978
0.41 | 23 | 130.9976
0.43 | 24 | 130.9973
0.449 | 25 | 130.997
0.469 | 26 | 130.9968
0.488 | 27 | 130.9965
0.508 | 28 | 130.9961
0.527 | 29 | 130.9958
0.547 | 30 | 130.9955
0.566 | 31 | 130.9951
0.586 | 32 | 130.9948
0.605 | 34 | 130.9944
0.625 | 35 | 130.994
0.645 | 36 | 130.9935
0.664 | 37 | 130.9931
0.684 | 38 | 130.9927
0.703 | 39 | 130.9922
0.723 | 40 | 130.9917
0.742 | 41 | 130.9912
0.762 | 42 | 130.9907
0.781 | 43 | 130.9902
0.801 | 44 | 130.9896
0.82 | 46 | 130.9891
0.84 | 47 | 130.9885
0.859 | 48 | 130.9879
0.879 | 49 | 130.9872
0.898 | 50 | 130.9866
0.918 | 51 | 130.9859
0.938 | 52 | 130.9853
0.957 | 53 | 130.9846
0.977 | 54 | 130.9839
0.996 | 55 | 130.9831
1.016 | 56 | 130.9824
1.035 | 58 | 130.9816
1.055 | 59 | 130.9808
1.074 | 60 | 130.98
1.094 | 61 | 130.9792
1.113 | 62 | 130.9783
1.133 | 63 | 130.9774
1.152 | 64 | 130.9765
1.172 | 65 | 130.9756
1.191 | 66 | 130.9747
1.211 | 67 | 130.9737
1.23 | 68 | 130.9727
1.25 | 70 | 130.9717
1.27 | 71 | 130.9707
1.289 | 72 | 130.9697
1.309 | 73 | 130.9686
1.328 | 74 | 130.9675
1.348 | 75 | 130.9664
1.367 | 76 | 130.9653
1.387 | 77 | 130.9641
1.406 | 78 | 130.9629
1.426 | 79 | 130.9617
1.445 | 81 | 130.9605
1.465 | 82 | 130.9593
1.484 | 83 | 130.958
1.504 | 84 | 130.9567
1.523 | 85 | 130.9554
1.543 | 86 | 130.954
1.563 | 87 | 130.9526
1.582 | 88 | 130.9512
1.602 | 89 | 130.9498
1.621 | 90 | 130.9484
1.641 | 91 | 130.9469
1.66 | 93 | 130.9454
1.68 | 94 | 130.9439
1.699 | 95 | 130.9423
1.719 | 96 | 130.9408
1.738 | 97 | 130.9392
1.758 | 98 | 130.9375
1.777 | 99 | 130.9359
1.797 | 100 | 130.9342
1.816 | 101 | 130.9325
1.836 | 102 | 130.9307
1.855 | 104 | 130.929
1.875 | 105 | 130.9272
1.895 | 106 | 130.9254
1.914 | 107 | 130.9235
1.934 | 108 | 130.9216
1.953 | 109 | 130.9197
1.973 | 110 | 130.9178
1.992 | 111 | 130.9158
2.012 | 112 | 130.9138
2.031 | 114 | 130.9118
2.051 | 115 | 130.9098
2.07 | 116 | 130.9077
2.09 | 117 | 130.9056
2.109 | 118 | 130.9034
2.129 | 119 | 130.9013
2.148 | 120 | 130.8991
2.168 | 121 | 130.8969
2.188 | 122 | 130.8946
2.207 | 123 | 130.8923
2.227 | 125 | 130.89
2.246 | 126 | 130.8876
2.266 | 127 | 130.8852
2.285 | 128 | 130.8828
2.305 | 129 | 130.8804
2.324 | 130 | 130.8779
2.344 | 131 | 130.8754
2.363 | 132 | 130.8728
2.383 | 133 | 130.8703
2.402 | 135 | 130.8676
2.422 | 136 | 130.865
2.441 | 137 | 130.8623
2.461 | 138 | 130.8596
2.48 | 139 | 130.8569
2.5 | 140 | 130.8541
2.52 | 141 | 130.8513
2.539 | 142 | 130.8484
2.559 | 143 | 130.8456
2.578 | 144 | 130.8426
2.598 | 146 | 130.8397
2.617 | 147 | 130.8367
2.637 | 148 | 130.8337
2.656 | 149 | 130.8306
2.676 | 150 | 130.8276
2.695 | 151 | 130.8244
2.715 | 152 | 130.8213
2.734 | 153 | 130.8181
2.754 | 154 | 130.8148
2.773 | 156 | 130.8116
2.793 | 157 | 130.8083
2.813 | 158 | 130.8049
2.832 | 159 | 130.8016
2.852 | 160 | 130.7981
2.871 | 161 | 130.7947
2.891 | 162 | 130.7912
2.91 | 163 | 130.7877
2.93 | 164 | 130.7841
2.949 | 165 | 130.7805
2.969 | 166 | 130.7769
2.988 | 167 | 130.7732
3.008 | 168 | 130.7695
3.027 | 169 | 130.7657
3.047 | 170 | 130.7619
3.066 | 171 | 130.7581
3.086 | 172 | 130.7542
3.105 | 173 | 130.7503
3.125 | 174 | 130.7463
3.145 | 175 | 130.7423
3.164 | 176 | 130.7383
3.184 | 177 | 130.7342
3.203 | 178 | 130.7301
3.223 | 179 | 130.7259
3.242 | 180 | 130.7218
3.262 | 181 | 130.7175
3.281 | 182 | 130.7132
3.301 | 183 | 130.7089
3.32 | 184 | 130.7046
3.34 | 185 | 130.7002
3.359 | 186 | 130.6957
3.379 | 187 | 130.6912
3.398 | 188 | 130.6867
3.418 | 189 | 130.6821
3.438 | 190 | 130.6775
3.457 | 191 | 130.6728
3.477 | 192 | 130.6681
3.496 | 193 | 130.6634
3.516 | 194 | 130.6586
3.535 | 195 | 130.6538
3.555 | 196 | 130.6489
3.574 | 197 | 130.644
3.594 | 197 | 130.639
3.613 | 198 | 130.634
3.633 | 199 | 130.629
3.652 | 200 | 130.6239
3.672 | 201 | 130.6187
3.691 | 202 | 130.6135
3.711 | 203 | 130.6083
3.73 | 204 | 130.603
3.75 | 205 | 130.5977
3.77 | 206 | 130.5923
3.789 | 207 | 130.5869
3.809 | 208 | 130.5814
3.828 | 209 | 130.5759
3.848 | 210 | 130.5704
3.867 | 210 | 130.5648
3.887 | 211 | 130.5591
3.906 | 212 | 130.5534
3.926 | 213 | 130.5477
3.945 | 214 | 130.5419
3.965 | 215 | 130.5361
3.984 | 216 | 130.5302
4.004 | 217 | 130.5242
4.023 | 218 | 130.5182
4.043 | 219 | 130.5122
4.063 | 220 | 130.5061
4.082 | 221 | 130.5
4.102 | 221 | 130.488
4.121 | 222 | 130.4652
4.141 | 223 | 130.4333
4.16 | 224 | 130.394
4.18 | 225 | 130.3487
4.199 | 226 | 130.2991
4.219 | 227 | 130.2467
4.238 | 228 | 130.1932
4.258 | 229 | 130.1402
4.277 | 230 | 130.0893
4.297 | 230 | 130.042
4.316 | 231 | 130
4.336 | 232 | 129.9619
4.355 | 233 | 129.9252
4.375 | 234 | 129.8897
4.395 | 235 | 129.8554
4.414 | 236 | 129.8221
4.434 | 237 | 129.7896
4.453 | 238 | 129.7578
4.473 | 238 | 129.7265
4.492 | 239 | 129.6957
4.512 | 240 | 129.6651
4.531 | 241 | 129.6346
4.551 | 242 | 129.6042
4.57 | 243 | 129.5736
4.59 | 244 | 129.5427
4.609 | 245 | 129.5114
4.629 | 245 | 129.4795
4.648 | 246 | 129.4468
4.668 | 247 | 129.4133
4.688 | 248 | 129.3788
4.707 | 249 | 129.3432
4.727 | 250 | 129.3063
4.746 | 251 | 129.2679
4.766 | 252 | 129.228
4.785 | 252 | 129.1864
4.805 | 253 | 129.1429
4.824 | 254 | 129.0975
4.844 | 255 | 129.0499
4.863 | 256 | 129
4.883 | 257 | 128.9436
4.902 | 257 | 128.8777
4.922 | 258 | 128.8038
4.941 | 259 | 128.7238
4.961 | 260 | 128.6392
4.98 | 261 | 128.5518
5 | 262 | 128.4632
5.02 | 263 | 128.375
5.039 | 263 | 128.289
5.059 | 264 | 128.2069
5.078 | 265 | 128.1302
5.098 | 266 | 128.0607
5.117 | 267 | 128
5.137 | 268 | 127.9458
5.156 | 268 | 127.8943
5.176 | 269 | 127.8453
5.195 | 270 | 127.7986
5.215 | 271 | 127.754
5.234 | 272 | 127.7112
5.254 | 272 | 127.67
5.273 | 273 | 127.6303
5.293 | 274 | 127.5917
5.313 | 275 | 127.5541
5.332 | 276 | 127.5171
5.352 | 276 | 127.4807
5.371 | 277 | 127.4445
5.391 | 278 | 127.4084
5.41 | 279 | 127.3721
5.43 | 280 | 127.3354
5.449 | 281 | 127.298
5.469 | 281 | 127.2598
5.488 | 282 | 127.2206
5.508 | 283 | 127.18
5.527 | 284 | 127.1378
5.547 | 284 | 127.0939
5.566 | 285 | 127.0481
5.586 | 286 | 127
5.605 | 287 | 126.951
5.625 | 288 | 126.9024
5.645 | 288 | 126.8538
5.664 | 289 | 126.8049
5.684 | 290 | 126.7554
5.703 | 291 | 126.7051
5.723 | 292 | 126.6534
5.742 | 292 | 126.6003
5.762 | 293 | 126.5452
5.781 | 294 | 126.488
5.801 | 295 | 126.4283
5.82 | 295 | 126.3658
5.84 | 296 | 126.3002
5.859 | 297 | 126.2311
5.879 | 298 | 126.1582
5.898 | 299 | 126.0813
5.918 | 299 | 126
5.938 | 300 | 125.9025
5.957 | 301 | 125.7821
5.977 | 302 | 125.6465
5.996 | 302 | 125.5029
6.016 | 303 | 125.359
6.035 | 304 | 125.2223
6.055 | 305 | 125.1001
6.074 | 306 | 125
6.094 | 306 | 124.9169
6.113 | 307 | 124.8403
6.133 | 308 | 124.7692
6.152 | 309 | 124.703
6.172 | 310 | 124.6408
6.191 | 310 | 124.5819
6.211 | 311 | 124.5255
6.23 | 312 | 124.4708
6.25 | 313 | 124.4169
6.27 | 313 | 124.3633
6.289 | 314 | 124.3089
6.309 | 315 | 124.2532
6.328 | 316 | 124.1952
6.348 | 317 | 124.1342
6.367 | 317 | 124.0694
6.387 | 318 | 124
6.406 | 319 | 123.926
6.426 | 320 | 123.8483
6.445 | 320 | 123.7674
6.465 | 321 | 123.684
6.484 | 322 | 123.5988
6.504 | 323 | 123.5122
6.523 | 324 | 123.4249
6.543 | 324 | 123.3376
6.563 | 325 | 123.2509
6.582 | 326 | 123.1653
6.602 | 327 | 123.0814
6.621 | 328 | 123
6.641 | 328 | 122.915
6.66 | 329 | 122.8217
6.68 | 330 | 122.7227
6.699 | 331 | 122.6208
6.719 | 331 | 122.5184
6.738 | 332 | 122.4183
6.758 | 333 | 122.3231
6.777 | 334 | 122.2353
6.797 | 335 | 122.1576
6.816 | 335 | 122.0926
6.836 | 336 | 122.0429
6.855 | 337 | 122.0112
6.875 | 338 | 122
6.895 | 339 | 122
6.914 | 339 | 122
6.934 | 340 | 122
6.953 | 341 | 122
6.973 | 342 | 122
6.992 | 343 | 122
7.012 | 343 | 122
7.031 | 344 | 122
7.051 | 345 | 122
7.07 | 346 | 122
7.09 | 347 | 122
7.109 | 347 | 122
7.129 | 348 | 122
7.148 | 349 | 122
7.168 | 350 | 122
7.188 | 351 | 122
7.207 | 351 | 122
7.227 | 352 | 122
7.246 | 353 | 122
7.266 | 354 | 122
7.285 | 355 | 122
7.305 | 355 | 122
7.324 | 356 | 122
7.344 | 357 | 122
7.363 | 358 | 122
7.383 | 359 | 122
7.402 | 360 | 122
7.422 | 360 | 122
7.441 | 361 | 122
7.461 | 362 | 122
7.48 | 363 | 122
7.5 | 364 | 122
7.52 | 364 | 122
7.539 | 365 | 122
7.559 | 366 | 122
7.578 | 367 | 122
7.598 | 368 | 122
7.617 | 369 | 122
7.637 | 369 | 122
7.656 | 370 | 122
7.676 | 371 | 122
7.695 | 372 | 122
7.715 | 373 | 122
7.734 | 374 | 122
7.754 | 374 | 122
7.773 | 375 | 122
7.793 | 376 | 122
7.813 | 377 | 122
7.832 | 378 | 122
7.852 | 379 | 122
7.871 | 379 | 122
7.891 | 380 | 122
7.91 | 381 | 122
7.93 | 382 | 122
7.949 | 383 | 122
7.969 | 384 | 122
7.988 | 385 | 122
8.008 | 385 | 122
8.027 | 386 | 122
8.047 | 387 | 122
8.066 | 388 | 122
8.086 | 389 | 122
8.105 | 390 | 122
8.125 | 391 | 122
8.145 | 391 | 122
8.164 | 392 | 122
8.184 | 393 | 122
8.203 | 394 | 122
8.223 | 395 | 122
8.242 | 396 | 122
8.262 | 397 | 122
8.281 | 397 | 122
8.301 | 398 | 122
8.32 | 399 | 122
8.34 | 400 | 122
8.359 | 401 | 122
8.379 | 402 | 122
8.398 | 403 | 122
8.418 | 404 | 122.0119
8.438 | 404 | 122.0459
8.457 | 405 | 122.0992
8.477 | 406 | 122.1692
8.496 | 407 | 122.253
8.516 | 408 | 122.348
8.535 | 409 | 122.4514
8.555 | 410 | 122.5606
8.574 | 411 | 122.6727
8.594 | 411 | 122.7852
8.613 | 412 | 122.8952
8.633 | 413 | 123
8.652 | 414 | 123.1099
8.672 | 415 | 123.2339
8.691 | 416 | 123.3669
8.711 | 417 | 123.5043
8.73 | 418 | 123.6411
8.75 | 418 | 123.7726
8.77 | 419 | 123.8938
8.789 | 420 | 124
8.809 | 421 | 124.0939
8.828 | 422 | 124.1819
8.848 | 423 | 124.2649
8.867 | 424 | 124.3437
8.887 | 425 | 124.4191
8.906 | 426 | 124.4919
8.926 | 426 | 124.5631
8.945 | 427 | 124.6333
8.965 | 428 | 124.7035
8.984 | 429 | 124.7744
9.004 | 430 | 124.8469
9.023 | 431 | 124.9218
9.043 | 432 | 125
9.063 | 433 | 125.0806
9.082 | 434 | 125.1621
9.102 | 434 | 125.2444
9.121 | 435 | 125.3275
9.141 | 436 | 125.4111
9.16 | 437 | 125.4951
9.18 | 438 | 125.5793
9.199 | 439 | 125.6637
9.219 | 440 | 125.7481
9.238 | 441 | 125.8324
9.258 | 442 | 125.9164
9.277 | 443 | 126
9.297 | 443 | 126.082
9.316 | 444 | 126.1617
9.336 | 445 | 126.2399
9.355 | 446 | 126.3173
9.375 | 447 | 126.3948
9.395 | 448 | 126.473
9.414 | 449 | 126.5527
9.434 | 450 | 126.6346
9.453 | 451 | 126.7196
9.473 | 452 | 126.8083
9.492 | 452 | 126.9015
9.512 | 453 | 127
9.531 | 454 | 127.1099
9.551 | 455 | 127.2339
9.57 | 456 | 127.3669
9.59 | 457 | 127.5043
9.609 | 458 | 127.6411
9.629 | 459 | 127.7726
9.648 | 460 | 127.8938
9.668 | 461 | 128
9.688 | 462 | 128.0939
9.707 | 462 | 128.1819
9.727 | 463 | 128.2649
9.746 | 464 | 128.3437
9.766 | 465 | 128.4191
9.785 | 466 | 128.4919
9.805 | 467 | 128.5631
9.824 | 468 | 128.6333
9.844 | 469 | 128.7035
9.863 | 470 | 128.7744
9.883 | 471 | 128.8469
9.902 | 472 | 128.9218
9.922 | 473 | 129
9.941 | 473 | 129.0814
9.961 | 474 | 129.1653
9.98 | 475 | 129.2509
10 | 476 | 129.3376
10.02 | 477 | 129.4249
10.039 | 478 | 129.5122
10.059 | 479 | 129.5988
10.078 | 480 | 129.684
10.098 | 481 | 129.7674
10.117 | 482 | 129.8483
10.137 | 483 | 129.926
10.156 | 484 | 130
10.176 | 485 | 130.0704
10.195 | 485 | 130.138
10.215 | 486 | 130.2031
10.234 | 487 | 130.2662
10.254 | 488 | 130.3275
10.273 | 489 | 130.3876
10.293 | 490 | 130.4468
10.313 | 491 | 130.5054
10.332 | 492 | 130.5639
10.352 | 493 | 130.6225
10.371 | 494 | 130.6818
10.391 | 495 | 130.742
10.41 | 496 | 130.8035
10.43 | 497 | 130.8668
10.449 | 498 | 130.9322
10.469 | 498 | 131
10.488 | 499 | 131.0701
10.508 | 500 | 131.142
10.527 | 501 | 131.2154
10.547 | 502 | 131.2903
10.566 | 503 | 131.3663
10.586 | 504 | 131.4435
10.605 | 505 | 131.5215
10.625 | 506 | 131.6004
10.645 | 507 | 131.6798
10.664 | 508 | 131.7596
10.684 | 509 | 131.8397
10.703 | 510 | 131.9199
10.723 | 511 | 132
10.742 | 512 | 132.0792
10.762 | 512 | 132.1571
10.781 | 513 | 132.2343
10.801 | 514 | 132.3115
10.82 | 515 | 132.3892
10.84 | 516 | 132.468
10.859 | 517 | 132.5487
10.879 | 518 | 132.6317
10.898 | 519 | 132.7177
10.918 | 520 | 132.8074
10.938 | 521 | 132.9013
10.957 | 522 | 133
10.977 | 523 | 133.1114
10.996 | 524 | 133.2389
11.016 | 525 | 133.3764
11.035 | 526 | 133.5177
11.055 | 527 | 133.6569
11.074 | 527 | 133.7877
11.094 | 528 | 133.9041
11.113 | 529 | 134
11.133 | 530 | 134.081
11.152 | 531 | 134.1572
11.172 | 532 | 134.2289
11.191 | 533 | 134.2966
11.211 | 534 | 134.3607
11.23 | 535 | 134.4216
11.25 | 535 | 134.4797
11.27 | 536 | 134.5354
11.289 | 537 | 134.5892
11.309 | 538 | 134.6415
11.328 | 539 | 134.6927
11.348 | 540 | 134.7432
11.367 | 541 | 134.7934
11.387 | 541 | 134.8438
11.406 | 542 | 134.8947
11.426 | 543 | 134.9467
11.445 | 544 | 135
11.465 | 545 | 135.054
11.484 | 545 | 135.1077
11.504 | 546 | 135.1611
11.523 | 547 | 135.2141
11.543 | 548 | 135.2668
11.563 | 549 | 135.319
11.582 | 549 | 135.3709
11.602 | 550 | 135.4223
11.621 | 551 | 135.4733
11.641 | 552 | 135.5239
11.66 | 552 | 135.5739
11.68 | 553 | 135.6235
11.699 | 554 | 135.6725
11.719 | 555 | 135.7211
11.738 | 555 | 135.769
11.758 | 556 | 135.8164
11.777 | 557 | 135.8632
11.797 | 557 | 135.9095
11.816 | 558 | 135.955
11.836 | 559 | 136
11.855 | 560 | 136.0458
11.875 | 560 | 136.0937
11.895 | 561 | 136.1434
11.914 | 562 | 136.1946
11.934 | 562 | 136.2468
11.953 | 563 | 136.2998
11.973 | 564 | 136.3532
11.992 | 564 | 136.4068
12.012 | 565 | 136.46
12.031 | 566 | 136.5127
12.051 | 566 | 136.5644
12.07 | 567 | 136.6148
12.09 | 568 | 136.6637
12.109 | 568 | 136.7105
12.129 | 569 | 136.7551
12.148 | 570 | 136.7971
12.168 | 570 | 136.836
12.188 | 571 | 136.8717
12.207 | 571 | 136.9037
12.227 | 572 | 136.9317
12.246 | 573 | 136.9554
12.266 | 573 | 136.9744
12.285 | 574 | 136.9884
12.305 | 575 | 136.997
12.324 | 575 | 137
12.344 | 576 | 136.9986
12.363 | 576 | 136.9943
12.383 | 577 | 136.9874
12.402 | 577 | 136.9779
12.422 | 578 | 136.9659
12.441 | 579 | 136.9517
12.461 | 579 | 136.9352
12.48 | 580 | 136.9166
12.5 | 580 | 136.8961
12.52 | 581 | 136.8737
12.539 | 581 | 136.8495
12.559 | 582 | 136.8237
12.578 | 582 | 136.7965
12.598 | 583 | 136.7678
12.617 | 584 | 136.7379
12.637 | 584 | 136.7069
12.656 | 585 | 136.6748
12.676 | 585 | 136.6418
12.695 | 586 | 136.608
12.715 | 586 | 136.5736
12.734 | 587 | 136.5386
12.754 | 587 | 136.5031
12.773 | 588 | 136.4674
12.793 | 588 | 136.4314
12.813 | 589 | 136.3954
12.832 | 589 | 136.3594
12.852 | 590 | 136.3236
12.871 | 590 | 136.288
12.891 | 591 | 136.2529
12.91 | 591 | 136.2182
12.93 | 592 | 136.1842
12.949 | 592 | 136.1509
12.969 | 593 | 136.1185
12.988 | 593 | 136.0871
13.008 | 594 | 136.0568
13.027 | 594 | 136.0277
13.047 | 595 | 136
13.066 | 595 | 135.9734
13.086 | 596 | 135.9478
13.105 | 596 | 135.9229
13.125 | 597 | 135.8987
13.145 | 597 | 135.8752
13.164 | 598 | 135.8522
13.184 | 598 | 135.8298
13.203 | 599 | 135.8077
13.223 | 599 | 135.786
13.242 | 600 | 135.7646
13.262 | 600 | 135.7433
13.281 | 601 | 135.7221
13.301 | 601 | 135.701
13.32 | 602 | 135.6798
13.34 | 602 | 135.6585
13.359 | 603 | 135.6369
13.379 | 603 | 135.6151
13.398 | 604 | 135.593
13.418 | 604 | 135.5703
13.438 | 605 | 135.5472
13.457 | 605 | 135.5235
13.477 | 606 | 135.4991
13.496 | 606 | 135.474
13.516 | 607 | 135.448
13.535 | 607 | 135.4211
13.555 | 607 | 135.3933
13.574 | 608 | 135.3644
13.594 | 608 | 135.3343
13.613 | 609 | 135.303
13.633 | 609 | 135.2705
13.652 | 610 | 135.2366
13.672 | 610 | 135.2012
13.691 | 611 | 135.1643
13.711 | 611 | 135.1258
13.73 | 612 | 135.0857
13.75 | 612 | 135.0438
13.77 | 613 | 135
13.789 | 613 | 134.9505
13.809 | 613 | 134.892
13.828 | 614 | 134.8253
13.848 | 614 | 134.7514
13.867 | 615 | 134.671
13.887 | 615 | 134.585
13.906 | 616 | 134.4943
13.926 | 616 | 134.3997
13.945 | 617 | 134.3021
13.965 | 617 | 134.2024
13.984 | 618 | 134.1014
14.004 | 618 | 134
14.023 | 618 | 133.8931
14.043 | 619 | 133.7766
14.063 | 619 | 133.6527
14.082 | 620 | 133.5236
14.102 | 620 | 133.3916
14.121 | 621 | 133.2589
14.141 | 621 | 133.1276
14.16 | 622 | 133
14.18 | 622 | 132.8719
14.199 | 622 | 132.7395
14.219 | 623 | 132.6054
14.238 | 623 | 132.4721
14.258 | 624 | 132.3423
14.277 | 624 | 132.2186
14.297 | 625 | 132.1036
14.316 | 625 | 132
14.336 | 626 | 131.9073
14.355 | 626 | 131.8225
14.375 | 626 | 131.7442
14.395 | 627 | 131.6708
14.414 | 627 | 131.6011
14.434 | 628 | 131.5335
14.453 | 628 | 131.4665
14.473 | 629 | 131.3989
14.492 | 629 | 131.3292
14.512 | 629 | 131.2558
14.531 | 630 | 131.1775
14.551 | 630 | 131.0927
14.57 | 631 | 131
14.59 | 631 | 130.8964
14.609 | 632 | 130.7814
14.629 | 632 | 130.6577
14.648 | 632 | 130.5279
14.668 | 633 | 130.3946
14.688 | 633 | 130.2605
14.707 | 634 | 130.1281
14.727 | 634 | 130
14.746 | 635 | 129.8724
14.766 | 635 | 129.7411
14.785 | 635 | 129.6084
14.805 | 636 | 129.4764
14.824 | 636 | 129.3473
14.844 | 637 | 129.2234
14.863 | 637 | 129.1069
14.883 | 638 | 129
14.902 | 638 | 128.9025
14.922 | 638 | 128.8118
14.941 | 639 | 128.7267
14.961 | 639 | 128.6458
14.98 | 640 | 128.5679
15 | 640 | 128.4918
15.02 | 641 | 128.4161
15.039 | 641 | 128.3396
15.059 | 641 | 128.2611
15.078 | 642 | 128.1791
15.098 | 642 | 128.0925
15.117 | 643 | 128
15.137 | 643 | 127.8981
15.156 | 644 | 127.7862
15.176 | 644 | 127.6677
15.195 | 645 | 127.5457
15.215 | 645 | 127.4237
15.234 | 645 | 127.3049
15.254 | 646 | 127.1924
15.273 | 646 | 127.0897
15.293 | 647 | 127
15.313 | 647 | 126.9216
15.332 | 648 | 126.8502
15.352 | 648 | 126.7846
15.371 | 648 | 126.7238
15.391 | 649 | 126.6669
15.41 | 649 | 126.6128
15.43 | 650 | 126.5604
15.449 | 650 | 126.5088
15.469 | 650 | 126.4569
15.488 | 651 | 126.4037
15.508 | 651 | 126.3482
15.527 | 652 | 126.2894
15.547 | 652 | 126.2261
15.566 | 653 | 126.1575
15.586 | 653 | 126.0825
15.605 | 653 | 126
15.625 | 654 | 125.8999
15.645 | 654 | 125.7777
15.664 | 655 | 125.641
15.684 | 655 | 125.4971
15.703 | 656 | 125.3535
15.723 | 656 | 125.2179
15.742 | 657 | 125.0975
15.762 | 657 | 125
15.781 | 657 | 124.9193
15.801 | 658 | 124.8441
15.82 | 658 | 124.7739
15.84 | 659 | 124.708
15.859 | 659 | 124.646
15.879 | 660 | 124.5873
15.898 | 660 | 124.5312
15.918 | 660 | 124.4774
15.938 | 661 | 124.4252
15.957 | 661 | 124.3741
15.977 | 662 | 124.3235
15.996 | 662 | 124.2729
16.016 | 663 | 124.2217
16.035 | 663 | 124.1693
16.055 | 664 | 124.1153
16.074 | 664 | 124.059
16.094 | 665 | 124
16.113 | 665 | 123.9388
16.133 | 666 | 123.8764
16.152 | 666 | 123.8131
16.172 | 666 | 123.7492
16.191 | 667 | 123.6847
16.211 | 667 | 123.62
16.23 | 668 | 123.5551
16.25 | 668 | 123.4903
16.27 | 669 | 123.4259
16.289 | 669 | 123.3619
16.309 | 670 | 123.2986
16.328 | 670 | 123.2363
16.348 | 671 | 123.1751
16.367 | 671 | 123.1151
16.387 | 672 | 123.0567
16.406 | 672 | 123
16.426 | 673 | 122.9424
16.445 | 673 | 122.8816
16.465 | 674 | 122.8183
16.484 | 674 | 122.7532
16.504 | 675 | 122.6869
16.523 | 675 | 122.62
16.543 | 676 | 122.5533
16.563 | 676 | 122.4873
16.582 | 677 | 122.4229
16.602 | 677 | 122.3605
16.621 | 678 | 122.301
16.641 | 678 | 122.2449
16.66 | 679 | 122.1929
16.68 | 679 | 122.1457
16.699 | 680 | 122.104
16.719 | 680 | 122.0683
16.738 | 681 | 122.0394
16.758 | 681 | 122.018
16.777 | 682 | 122.0046
16.797 | 682 | 122
16.816 | 683 | 122.003
16.836 | 684 | 122.0118
16.855 | 684 | 122.0259
16.875 | 685 | 122.0452
16.895 | 685 | 122.0691
16.914 | 686 | 122.0974
16.934 | 686 | 122.1298
16.953 | 687 | 122.1658
16.973 | 687 | 122.2051
16.992 | 688 | 122.2474
17.012 | 688 | 122.2923
17.031 | 689 | 122.3395
17.051 | 690 | 122.3885
17.07 | 690 | 122.4392
17.09 | 691 | 122.4911
17.109 | 691 | 122.5438
17.129 | 692 | 122.5971
17.148 | 692 | 122.6505
17.168 | 693 | 122.7038
17.188 | 693 | 122.7565
17.207 | 694 | 122.8084
17.227 | 695 | 122.859
17.246 | 695 | 122.908
17.266 | 696 | 122.9552
17.285 | 696 | 123
17.305 | 697 | 123.0439
17.324 | 698 | 123.0884
17.344 | 698 | 123.1335
17.363 | 699 | 123.1792
17.383 | 699 | 123.2253
17.402 | 700 | 123.2719
17.422 | 701 | 123.319
17.441 | 701 | 123.3664
17.461 | 702 | 123.4141
17.48 | 702 | 123.4622
17.5 | 703 | 123.5105
17.52 | 704 | 123.5591
17.539 | 704 | 123.6079
17.559 | 705 | 123.6568
17.578 | 706 | 123.7058
17.598 | 706 | 123.7548
17.617 | 707 | 123.804
17.637 | 707 | 123.8531
17.656 | 708 | 123.9021
17.676 | 709 | 123.9511
17.695 | 709 | 124
17.715 | 710 | 124.0497
17.734 | 711 | 124.1012
17.754 | 711 | 124.1541
17.773 | 712 | 124.2082
17.793 | 712 | 124.2631
17.813 | 713 | 124.3187
17.832 | 714 | 124.3745
17.852 | 714 | 124.4304
17.871 | 715 | 124.486
17.891 | 716 | 124.5411
17.91 | 716 | 124.5953
17.93 | 717 | 124.6485
17.949 | 718 | 124.7002
17.969 | 718 | 124.7503
17.988 | 719 | 124.7985
18.008 | 720 | 124.8444
18.027 | 720 | 124.8878
18.047 | 721 | 124.9284
18.066 | 722 | 124.9659
18.086 | 722 | 125
18.105 | 723 | 125.0321
18.125 | 724 | 125.0637
18.145 | 724 | 125.0947
18.164 | 725 | 125.1253
18.184 | 726 | 125.1553
18.203 | 726 | 125.1848
18.223 | 727 | 125.2139
18.242 | 728 | 125.2424
18.262 | 728 | 125.2705
18.281 | 729 | 125.298
18.301 | 730 | 125.3251
18.32 | 730 | 125.3518
18.34 | 731 | 125.3779
18.359 | 732 | 125.4036
18.379 | 733 | 125.4288
18.398 | 733 | 125.4536
18.418 | 734 | 125.478
18.438 | 735 | 125.5019
18.457 | 735 | 125.5253
18.477 | 736 | 125.5484
18.496 | 737 | 125.571
18.516 | 737 | 125.5932
18.535 | 738 | 125.615
18.555 | 739 | 125.6363
18.574 | 740 | 125.6573
18.594 | 740 | 125.6779
18.613 | 741 | 125.698
18.633 | 742 | 125.7178
18.652 | 743 | 125.7372
18.672 | 743 | 125.7563
18.691 | 744 | 125.7749
18.711 | 745 | 125.7932
18.73 | 745 | 125.8111
18.75 | 746 | 125.8287
18.77 | 747 | 125.8459
18.789 | 748 | 125.8628
18.809 | 748 | 125.8793
18.828 | 749 | 125.8955
18.848 | 750 | 125.9114
18.867 | 751 | 125.927
18.887 | 751 | 125.9422
18.906 | 752 | 125.9571
18.926 | 753 | 125.9717
18.945 | 754 | 125.986
18.965 | 754 | 126
18.984 | 755 | 126.0137
19.004 | 756 | 126.0272
19.023 | 757 | 126.0404
19.043 | 757 | 126.0533
19.063 | 758 | 126.066
19.082 | 759 | 126.0785
19.102 | 760 | 126.0907
19.121 | 760 | 126.1027
19.141 | 761 | 126.1145
19.16 | 762 | 126.126
19.18 | 763 | 126.1373
19.199 | 764 | 126.1484
19.219 | 764 | 126.1593
19.238 | 765 | 126.17
19.258 | 766 | 126.1805
19.277 | 767 | 126.1909
19.297 | 767 | 126.201
19.316 | 768 | 126.2109
19.336 | 769 | 126.2207
19.355 | 770 | 126.2303
19.375 | 771 | 126.2397
19.395 | 771 | 126.249
19.414 | 772 | 126.2581
19.434 | 773 | 126.2671
19.453 | 774 | 126.2759
19.473 | 775 | 126.2845
19.492 | 775 | 126.2931
19.512 | 776 | 126.3015
19.531 | 777 | 126.3098
19.551 | 778 | 126.3179
19.57 | 779 | 126.326
19.59 | 779 | 126.3339
19.609 | 780 | 126.3417
19.629 | 781 | 126.3495
19.648 | 782 | 126.3571
19.668 | 783 | 126.3646
19.688 | 783 | 126.3721
19.707 | 784 | 126.3795
19.727 | 785 | 126.3868
19.746 | 786 | 126.394
19.766 | 787 | 126.4012
19.785 | 788 | 126.4083
19.805 | 788 | 126.4154
19.824 | 789 | 126.4224
19.844 | 790 | 126.4293
19.863 | 791 | 126.4362
19.883 | 792 | 126.4431
19.902 | 792 | 126.45
19.922 | 793 | 126.4568
19.941 | 794 | 126.4636
19.961 | 795 | 126.4704
19.98 | 796 | 126.4772
20 | 796 | 126.484
20.02 | 797 | 126.4908
20.039 | 798 | 126.4976
20.059 | 799 | 126.5044
20.078 | 800 | 126.5112
20.098 | 801 | 126.5181
20.117 | 801 | 126.5249
20.137 | 802 | 126.5318
20.156 | 803 | 126.5388
20.176 | 804 | 126.5458
20.195 | 805 | 126.5528
20.215 | 806 | 126.5599
20.234 | 806 | 126.567
20.254 | 807 | 126.5742
20.273 | 808 | 126.5815
20.293 | 809 | 126.5888
20.313 | 810 | 126.5962
20.332 | 811 | 126.6037
20.352 | 812 | 126.6113
20.371 | 812 | 126.619
20.391 | 813 | 126.6268
20.41 | 814 | 126.6347
20.43 | 815 | 126.6426
20.449 | 816 | 126.6507
20.469 | 817 | 126.659
20.488 | 817 | 126.6673
20.508 | 818 | 126.6758
20.527 | 819 | 126.6844
20.547 | 820 | 126.6931
20.566 | 821 | 126.702
20.586 | 822 | 126.711
20.605 | 822 | 126.7202
20.625 | 823 | 126.7296
20.645 | 824 | 126.7391
20.664 | 825 | 126.7488
20.684 | 826 | 126.7586
20.703 | 827 | 126.7686
20.723 | 827 | 126.7789
20.742 | 828 | 126.7893
20.762 | 829 | 126.7999
20.781 | 830 | 126.8107
20.801 | 831 | 126.8217
20.82 | 831 | 126.8329
20.84 | 832 | 126.8443
20.859 | 833 | 126.8559
20.879 | 834 | 126.8678
20.898 | 834 | 126.8799
20.918 | 835 | 126.8923
20.938 | 836 | 126.9048
20.957 | 837 | 126.9176
20.977 | 837 | 126.9307
20.996 | 838 | 126.944
21.016 | 839 | 126.9576
21.035 | 840 | 126.9715
21.055 | 840 | 126.9856
21.074 | 841 | 127
21.094 | 842 | 127.0151
21.113 | 843 | 127.0314
21.133 | 843 | 127.0487
21.152 | 844 | 127.0671
21.172 | 845 | 127.0864
21.191 | 845 | 127.1067
21.211 | 846 | 127.1279
21.23 | 847 | 127.1499
21.25 | 848 | 127.1727
21.27 | 848 | 127.1962
21.289 | 849 | 127.2204
21.309 | 850 | 127.2452
21.328 | 850 | 127.2707
21.348 | 851 | 127.2967
21.367 | 852 | 127.3231
21.387 | 852 | 127.35
21.406 | 853 | 127.3773
21.426 | 854 | 127.405
21.445 | 855 | 127.4329
21.465 | 855 | 127.4611
21.484 | 856 | 127.4895
21.504 | 857 | 127.518
21.523 | 857 | 127.5466
21.543 | 858 | 127.5753
21.563 | 859 | 127.604
21.582 | 859 | 127.6326
21.602 | 860 | 127.6611
21.621 | 861 | 127.6894
21.641 | 861 | 127.7176
21.66 | 862 | 127.7455
21.68 | 863 | 127.7731
21.699 | 863 | 127.8004
21.719 | 864 | 127.8272
21.738 | 865 | 127.8536
21.758 | 865 | 127.8796
21.777 | 866 | 127.9049
21.797 | 867 | 127.9297
21.816 | 867 | 127.9539
21.836 | 868 | 127.9773
21.855 | 869 | 128
21.875 | 869 | 128.0221
21.895 | 870 | 128.0438
21.914 | 871 | 128.0652
21.934 | 871 | 128.0862
21.953 | 872 | 128.1069
21.973 | 873 | 128.1272
21.992 | 873 | 128.1473
22.012 | 874 | 128.1671
22.031 | 875 | 128.1867
22.051 | 875 | 128.206
22.07 | 876 | 128.225
22.09 | 876 | 128.2439
22.109 | 877 | 128.2626
22.129 | 878 | 128.2812
22.148 | 878 | 128.2996
22.168 | 879 | 128.3179
22.188 | 880 | 128.336
22.207 | 880 | 128.3541
22.227 | 881 | 128.3721
22.246 | 882 | 128.3901
22.266 | 882 | 128.408
22.285 | 883 | 128.426
22.305 | 884 | 128.4439
22.324 | 884 | 128.4619
22.344 | 885 | 128.4799
22.363 | 886 | 128.498
22.383 | 886 | 128.5161
22.402 | 887 | 128.5344
22.422 | 888 | 128.5528
22.441 | 888 | 128.5713
22.461 | 889 | 128.59
22.48 | 889 | 128.6088
22.5 | 890 | 128.6279
22.52 | 891 | 128.6471
22.539 | 891 | 128.6666
22.559 | 892 | 128.6864
22.578 | 893 | 128.7064
22.598 | 893 | 128.7267
22.617 | 894 | 128.7473
22.637 | 895 | 128.7683
22.656 | 895 | 128.7896
22.676 | 896 | 128.8113
22.695 | 897 | 128.8333
22.715 | 897 | 128.8558
22.734 | 898 | 128.8786
22.754 | 898 | 128.902
22.773 | 899 | 128.9257
22.793 | 900 | 128.95
22.813 | 900 | 128.9747
22.832 | 901 | 129
22.852 | 902 | 129.026
22.871 | 902 | 129.0531
22.891 | 903 | 129.081
22.91 | 903 | 129.1099
22.93 | 904 | 129.1396
22.949 | 905 | 129.17
22.969 | 905 | 129.2012
22.988 | 906 | 129.2331
23.008 | 907 | 129.2656
23.027 | 907 | 129.2987
23.047 | 908 | 129.3322
23.066 | 908 | 129.3663
23.086 | 909 | 129.4008
23.105 | 910 | 129.4356
23.125 | 910 | 129.4707
23.145 | 911 | 129.5061
23.164 | 912 | 129.5418
23.184 | 912 | 129.5775
23.203 | 913 | 129.6134
23.223 | 914 | 129.6493
23.242 | 914 | 129.6853
23.262 | 915 | 129.7211
23.281 | 915 | 129.7569
23.301 | 916 | 129.7925
23.32 | 917 | 129.8279
23.34 | 917 | 129.8631
23.359 | 918 | 129.8979
23.379 | 919 | 129.9324
23.398 | 919 | 129.9664
23.418 | 920 | 130
23.438 | 921 | 130.0333
23.457 | 921 | 130.0667
23.477 | 922 | 130.1
23.496 | 923 | 130.1333
23.516 | 923 | 130.1667
23.535 | 924 | 130.2
23.555 | 924 | 130.2333
23.574 | 925 | 130.2667
23.594 | 926 | 130.3
23.613 | 926 | 130.3333
23.633 | 927 | 130.3667
23.652 | 928 | 130.4
23.672 | 928 | 130.4333
23.691 | 929 | 130.4667
23.711 | 930 | 130.5
23.73 | 930 | 130.5333
23.75 | 931 | 130.5667
23.77 | 932 | 130.6
23.789 | 932 | 130.6333
23.809 | 933 | 130.6667
23.828 | 934 | 130.7
23.848 | 934 | 130.7333
23.867 | 935 | 130.7667
23.887 | 936 | 130.8
23.906 | 936 | 130.8333
23.926 | 937 | 130.8667
23.945 | 938 | 130.9
23.965 | 939 | 130.9333
23.984 | 939 | 130.9667
24.004 | 940 | 131
24.023 | 941 | 131.0335
24.043 | 941 | 131.0672
24.063 | 942 | 131.1012
24.082 | 943 | 131.1354
24.102 | 943 | 131.1698
24.121 | 944 | 131.2044
24.141 | 945 | 131.2391
24.16 | 945 | 131.2738
24.18 | 946 | 131.3086
24.199 | 947 | 131.3435
24.219 | 948 | 131.3783
24.238 | 948 | 131.4132
24.258 | 949 | 131.4479
24.277 | 950 | 131.4826
24.297 | 950 | 131.5171
24.316 | 951 | 131.5515
24.336 | 952 | 131.5857
24.355 | 953 | 131.6197
24.375 | 953 | 131.6535
24.395 | 954 | 131.687
24.414 | 955 | 131.7201
24.434 | 955 | 131.753
24.453 | 956 | 131.7855
24.473 | 957 | 131.8175
24.492 | 958 | 131.8492
24.512 | 958 | 131.8804
24.531 | 959 | 131.9111
24.551 | 960 | 131.9413
24.57 | 960 | 131.9709
24.59 | 961 | 132
24.609 | 962 | 132.0281
24.629 | 963 | 132.0549
24.648 | 963 | 132.0804
24.668 | 964 | 132.1048
24.688 | 965 | 132.1282
24.707 | 966 | 132.1507
24.727 | 966 | 132.1723
24.746 | 967 | 132.1931
24.766 | 968 | 132.2133
24.785 | 969 | 132.2328
24.805 | 969 | 132.2519
24.824 | 970 | 132.2706
24.844 | 971 | 132.289
24.863 | 972 | 132.3071
24.883 | 972 | 132.3252
24.902 | 973 | 132.3432
24.922 | 974 | 132.3612
24.941 | 975 | 132.3794
24.961 | 975 | 132.3978
24.98 | 976 | 132.4166
25 | 977 | 132.4357
25.02 | 978 | 132.4554
25.039 | 978 | 132.4757
25.059 | 979 | 132.4966
25.078 | 980 | 132.5184
25.098 | 981 | 132.541
25.117 | 982 | 132.5646
25.137 | 982 | 132.5892
25.156 | 983 | 132.615
25.176 | 984 | 132.642
25.195 | 985 | 132.6703
25.215 | 985 | 132.7001
25.234 | 986 | 132.7314
25.254 | 987 | 132.7642
25.273 | 988 | 132.7988
25.293 | 989 | 132.8351
25.313 | 989 | 132.8733
25.332 | 990 | 132.9134
25.352 | 991 | 132.9556
25.371 | 992 | 133
25.391 | 992 | 133.0586
25.41 | 993 | 133.14
25.43 | 994 | 133.2392
25.449 | 995 | 133.351
25.469 | 996 | 133.4703
25.488 | 996 | 133.5919
25.508 | 997 | 133.7109
25.527 | 998 | 133.8219
25.547 | 999 | 133.92
25.566 | 1000 | 134
25.586 | 1000 | 134.0674
25.605 | 1001 | 134.1312
25.625 | 1002 | 134.1917
25.645 | 1003 | 134.2492
25.664 | 1004 | 134.3041
25.684 | 1004 | 134.3565
25.703 | 1005 | 134.4069
25.723 | 1006 | 134.4554
25.742 | 1007 | 134.5024
25.762 | 1008 | 134.5481
25.781 | 1008 | 134.5928
25.801 | 1009 | 134.6369
25.82 | 1010 | 134.6806
25.84 | 1011 | 134.7242
25.859 | 1012 | 134.768
25.879 | 1013 | 134.8123
25.898 | 1013 | 134.8574
25.918 | 1014 | 134.9035
25.938 | 1015 | 134.9509
25.957 | 1016 | 135
25.977 | 1017 | 135.0491
25.996 | 1017 | 135.0965
26.016 | 1018 | 135.1426
26.035 | 1019 | 135.1877
26.055 | 1020 | 135.232
26.074 | 1021 | 135.2758
26.094 | 1021 | 135.3194
26.113 | 1022 | 135.3631
26.133 | 1023 | 135.4072
26.152 | 1024 | 135.4519
26.172 | 1025 | 135.4976
26.191 | 1026 | 135.5446
26.211 | 1026 | 135.5931
26.23 | 1027 | 135.6435
26.25 | 1028 | 135.6959
26.27 | 1029 | 135.7508
26.289 | 1030 | 135.8083
26.309 | 1031 | 135.8688
26.328 | 1031 | 135.9326
26.348 | 1032 | 136
26.367 | 1033 | 136.0751
26.387 | 1034 | 136.1606
26.406 | 1035 | 136.2548
26.426 | 1036 | 136.3557
26.445 | 1036 | 136.4615
26.465 | 1037 | 136.5705
26.484 | 1038 | 136.6806
26.504 | 1039 | 136.7902
26.523 | 1040 | 136.8972
26.543 | 1041 | 137
26.563 | 1042 | 137.1028
26.582 | 1042 | 137.2098
26.602 | 1043 | 137.3194
26.621 | 1044 | 137.4295
26.641 | 1045 | 137.5385
26.66 | 1046 | 137.6443
26.68 | 1047 | 137.7452
26.699 | 1047 | 137.8394
26.719 | 1048 | 137.9249
26.738 | 1049 | 138
26.758 | 1050 | 138.0664
26.777 | 1051 | 138.1277
26.797 | 1052 | 138.1843
26.816 | 1053 | 138.2369
26.836 | 1053 | 138.2861
26.855 | 1054 | 138.3323
26.875 | 1055 | 138.3762
26.895 | 1056 | 138.4185
26.914 | 1057 | 138.4595
26.934 | 1058 | 138.5
26.953 | 1059 | 138.5405
26.973 | 1060 | 138.5815
26.992 | 1060 | 138.6238
27.012 | 1061 | 138.6677
27.031 | 1062 | 138.7139
27.051 | 1063 | 138.7631
27.07 | 1064 | 138.8157
27.09 | 1065 | 138.8723
27.109 | 1066 | 138.9336
27.129 | 1066 | 139
27.148 | 1067 | 139.0778
27.168 | 1068 | 139.1705
27.188 | 1069 | 139.2742
27.207 | 1070 | 139.3852
27.227 | 1071 | 139.5
27.246 | 1072 | 139.6148
27.266 | 1073 | 139.7258
27.285 | 1073 | 139.8295
27.305 | 1074 | 139.9222
27.324 | 1075 | 140
27.344 | 1076 | 140.0664
27.363 | 1077 | 140.1277
27.383 | 1078 | 140.1843
27.402 | 1079 | 140.2369
27.422 | 1080 | 140.2861
27.441 | 1081 | 140.3323
27.461 | 1081 | 140.3762
27.48 | 1082 | 140.4185
27.5 | 1083 | 140.4595
27.52 | 1084 | 140.5
27.539 | 1085 | 140.5405
27.559 | 1086 | 140.5815
27.578 | 1087 | 140.6238
27.598 | 1088 | 140.6677
27.617 | 1089 | 140.7139
27.637 | 1089 | 140.7631
27.656 | 1090 | 140.8157
27.676 | 1091 | 140.8723
27.695 | 1092 | 140.9336
27.715 | 1093 | 141
27.734 | 1094 | 141.0806
27.754 | 1095 | 141.1801
27.773 | 1096 | 141.2931
27.793 | 1097 | 141.4141
27.813 | 1098 | 141.5376
27.832 | 1099 | 141.6581
27.852 | 1099 | 141.7701
27.871 | 1100 | 141.8681
27.891 | 1101 | 141.9465
27.91 | 1102 | 142
27.93 | 1103 | 142.0388
27.949 | 1104 | 142.0768
27.969 | 1105 | 142.1141
27.988 | 1106 | 142.1507
28.008 | 1107 | 142.1865
28.027 | 1108 | 142.2216
28.047 | 1109 | 142.2559
28.066 | 1109 | 142.2895
28.086 | 1110 | 142.3223
28.105 | 1111 | 142.3544
28.125 | 1112 | 142.3858
28.145 | 1113 | 142.4164
28.164 | 1114 | 142.4462
28.184 | 1115 | 142.4753
28.203 | 1116 | 142.5036
28.223 | 1117 | 142.5312
28.242 | 1118 | 142.558
28.262 | 1119 | 142.584
28.281 | 1120 | 142.6092
28.301 | 1120 | 142.6337
28.32 | 1121 | 142.6575
28.34 | 1122 | 142.6804
28.359 | 1123 | 142.7026
28.379 | 1124 | 142.724
28.398 | 1125 | 142.7446
28.418 | 1126 | 142.7644
28.438 | 1127 | 142.7834
28.457 | 1128 | 142.8017
28.477 | 1129 | 142.8192
28.496 | 1130 | 142.8358
28.516 | 1131 | 142.8517
28.535 | 1132 | 142.8668
28.555 | 1133 | 142.8811
28.574 | 1133 | 142.8946
28.594 | 1134 | 142.9073
28.613 | 1135 | 142.9191
28.633 | 1136 | 142.9302
28.652 | 1137 | 142.9405
28.672 | 1138 | 142.95
28.691 | 1139 | 142.9586
28.711 | 1140 | 142.9664
28.73 | 1141 | 142.9735
28.75 | 1142 | 142.9797
28.77 | 1143 | 142.985
28.789 | 1144 | 142.9896
28.809 | 1144 | 142.9933
28.828 | 1145 | 142.9963
28.848 | 1146 | 142.9983
28.867 | 1147 | 142.9996
28.887 | 1148 | 143
28.906 | 1149 | 142.9988
28.926 | 1150 | 142.9953
28.945 | 1151 | 142.9896
28.965 | 1151 | 142.9818
28.984 | 1152 | 142.972
29.004 | 1153 | 142.9603
29.023 | 1154 | 142.9467
29.043 | 1155 | 142.9314
29.063 | 1156 | 142.9145
29.082 | 1157 | 142.896
29.102 | 1157 | 142.8761
29.121 | 1158 | 142.8548
29.141 | 1159 | 142.8324
29.16 | 1160 | 142.8087
29.18 | 1161 | 142.784
29.199 | 1161 | 142.7583
29.219 | 1162 | 142.7318
29.238 | 1163 | 142.7045
29.258 | 1164 | 142.6765
29.277 | 1165 | 142.648
29.297 | 1165 | 142.619
29.316 | 1166 | 142.5896
29.336 | 1167 | 142.5599
29.355 | 1168 | 142.53
29.375 | 1168 | 142.5
29.395 | 1169 | 142.47
29.414 | 1170 | 142.4401
29.434 | 1171 | 142.4104
29.453 | 1171 | 142.381
29.473 | 1172 | 142.352
29.492 | 1173 | 142.3235
29.512 | 1174 | 142.2955
29.531 | 1174 | 142.2682
29.551 | 1175 | 142.2417
29.57 | 1176 | 142.216
29.59 | 1176 | 142.1913
29.609 | 1177 | 142.1676
29.629 | 1178 | 142.1452
29.648 | 1179 | 142.1239
29.668 | 1179 | 142.104
29.688 | 1180 | 142.0855
29.707 | 1181 | 142.0686
29.727 | 1182 | 142.0533
29.746 | 1182 | 142.0397
29.766 | 1183 | 142.028
29.785 | 1184 | 142.0182
29.805 | 1184 | 142.0104
29.824 | 1185 | 142.0047
29.844 | 1186 | 142.0012
29.863 | 1187 | 142
29.883 | 1187 | 142.0001
29.902 | 1188 | 142.0004
29.922 | 1189 | 142.0009
29.941 | 1189 | 142.0016
29.961 | 1190 | 142.0025
29.98 | 1191 | 142.0036
30 | 1192 | 142.0049
30.02 | 1192 | 142.0064
30.039 | 1193 | 142.0081
30.059 | 1194 | 142.01
30.078 | 1194 | 142.012
30.098 | 1195 | 142.0142
30.117 | 1196 | 142.0166
30.137 | 1197 | 142.0192
30.156 | 1197 | 142.022
30.176 | 1198 | 142.0249
30.195 | 1199 | 142.028
30.215 | 1199 | 142.0313
30.234 | 1200 | 142.0347
30.254 | 1201 | 142.0383
30.273 | 1202 | 142.042
30.293 | 1202 | 142.0459
30.313 | 1203 | 142.05
30.332 | 1204 | 142.0542
30.352 | 1204 | 142.0585
30.371 | 1205 | 142.063
30.391 | 1206 | 142.0677
30.41 | 1207 | 142.0724
30.43 | 1207 | 142.0774
30.449 | 1208 | 142.0824
30.469 | 1209 | 142.0876
30.488 | 1209 | 142.093
30.508 | 1210 | 142.0984
30.527 | 1211 | 142.104
30.547 | 1211 | 142.1097
30.566 | 1212 | 142.1155
30.586 | 1213 | 142.1215
30.605 | 1214 | 142.1276
30.625 | 1214 | 142.1337
30.645 | 1215 | 142.14
30.664 | 1216 | 142.1464
30.684 | 1216 | 142.153
30.703 | 1217 | 142.1596
30.723 | 1218 | 142.1663
30.742 | 1218 | 142.1731
30.762 | 1219 | 142.18
30.781 | 1220 | 142.187
30.801 | 1221 | 142.1941
30.82 | 1221 | 142.2013
30.84 | 1222 | 142.2086
30.859 | 1223 | 142.216
30.879 | 1223 | 142.2235
30.898 | 1224 | 142.231
30.918 | 1225 | 142.2386
30.938 | 1225 | 142.2463
30.957 | 1226 | 142.254
30.977 | 1227 | 142.2619
30.996 | 1227 | 142.2698
31.016 | 1228 | 142.2777
31.035 | 1229 | 142.2858
31.055 | 1229 | 142.2939
31.074 | 1230 | 142.302
31.094 | 1231 | 142.3102
31.113 | 1231 | 142.3185
31.133 | 1232 | 142.3268
31.152 | 1233 | 142.3351
31.172 | 1233 | 142.3436
31.191 | 1234 | 142.352
31.211 | 1235 | 142.3605
31.23 | 1235 | 142.369
31.25 | 1236 | 142.3776
31.27 | 1237 | 142.3862
31.289 | 1237 | 142.3948
31.309 | 1238 | 142.4035
31.328 | 1239 | 142.4122
31.348 | 1239 | 142.4209
31.367 | 1240 | 142.4296
31.387 | 1241 | 142.4384
31.406 | 1241 | 142.4471
31.426 | 1242 | 142.4559
31.445 | 1243 | 142.4647
31.465 | 1243 | 142.4735
31.484 | 1244 | 142.4824
31.504 | 1245 | 142.4912
31.523 | 1245 | 142.5
31.543 | 1246 | 142.5088
31.563 | 1247 | 142.5176
31.582 | 1247 | 142.5265
31.602 | 1248 | 142.5353
31.621 | 1248 | 142.5441
31.641 | 1249 | 142.5529
31.66 | 1250 | 142.5616
31.68 | 1250 | 142.5704
31.699 | 1251 | 142.5791
31.719 | 1252 | 142.5878
31.738 | 1252 | 142.5965
31.758 | 1253 | 142.6052
31.777 | 1253 | 142.6138
31.797 | 1254 | 142.6224
31.816 | 1255 | 142.631
31.836 | 1255 | 142.6395
31.855 | 1256 | 142.648
31.875 | 1257 | 142.6564
31.895 | 1257 | 142.6649
31.914 | 1258 | 142.6732
31.934 | 1258 | 142.6815
31.953 | 1259 | 142.6898
31.973 | 1260 | 142.698
31.992 | 1260 | 142.7061
32.012 | 1261 | 142.7142
32.031 | 1261 | 142.7223
32.051 | 1262 | 142.7302
32.07 | 1263 | 142.7381
32.09 | 1263 | 142.746
32.109 | 1264 | 142.7537
32.129 | 1264 | 142.7614
32.148 | 1265 | 142.769
32.168 | 1265 | 142.7765
32.188 | 1266 | 142.784
32.207 | 1267 | 142.7914
32.227 | 1267 | 142.7987
32.246 | 1268 | 142.8059
32.266 | 1268 | 142.813
32.285 | 1269 | 142.82
32.305 | 1270 | 142.8269
32.324 | 1270 | 142.8337
32.344 | 1271 | 142.8404
32.363 | 1271 | 142.847
32.383 | 1272 | 142.8536
32.402 | 1272 | 142.86
32.422 | 1273 | 142.8663
32.441 | 1274 | 142.8724
32.461 | 1274 | 142.8785
32.48 | 1275 | 142.8845
32.5 | 1275 | 142.8903
32.52 | 1276 | 142.896
32.539 | 1276 | 142.9016
32.559 | 1277 | 142.907
32.578 | 1277 | 142.9124
32.598 | 1278 | 142.9176
32.617 | 1279 | 142.9226
32.637 | 1279 | 142.9276
32.656 | 1280 | 142.9323
32.676 | 1280 | 142.937
32.695 | 1281 | 142.9415
32.715 | 1281 | 142.9458
32.734 | 1282 | 142.95
32.754 | 1283 | 142.9541
32.773 | 1283 | 142.958
32.793 | 1284 | 142.9617
32.813 | 1284 | 142.9653
32.832 | 1285 | 142.9687
32.852 | 1285 | 142.972
32.871 | 1286 | 142.9751
32.891 | 1286 | 142.978
32.91 | 1287 | 142.9808
32.93 | 1288 | 142.9834
32.949 | 1288 | 142.9858
32.969 | 1289 | 142.988
32.988 | 1289 | 142.99
33.008 | 1290 | 142.9919
33.027 | 1290 | 142.9936
33.047 | 1291 | 142.9951
33.066 | 1292 | 142.9964
33.086 | 1292 | 142.9975
33.105 | 1293 | 142.9984
33.125 | 1293 | 142.9991
33.145 | 1294 | 142.9996
33.164 | 1294 | 142.9999
33.184 | 1295 | 143
33.203 | 1296 | 142.9996
33.223 | 1296 | 142.9985
33.242 | 1297 | 142.9966
33.262 | 1297 | 142.994
33.281 | 1298 | 142.9907
33.301 | 1298 | 142.9867
33.32 | 1299 | 142.982
33.34 | 1299 | 142.9766
33.359 | 1300 | 142.9705
33.379 | 1301 | 142.9638
33.398 | 1301 | 142.9564
33.418 | 1302 | 142.9484
33.438 | 1302 | 142.9397
33.457 | 1303 | 142.9304
33.477 | 1304 | 142.9205
33.496 | 1304 | 142.9099
33.516 | 1305 | 142.8988
33.535 | 1305 | 142.8871
33.555 | 1306 | 142.8748
33.574 | 1306 | 142.862
33.594 | 1307 | 142.8485
33.613 | 1308 | 142.8346
33.633 | 1308 | 142.8201
33.652 | 1309 | 142.8051
33.672 | 1309 | 142.7896
33.691 | 1310 | 142.7735
33.711 | 1311 | 142.757
33.73 | 1311 | 142.74
33.75 | 1312 | 142.7225
33.77 | 1312 | 142.7045
33.789 | 1313 | 142.6861
33.809 | 1314 | 142.6673
33.828 | 1314 | 142.648
33.848 | 1315 | 142.6283
33.867 | 1315 | 142.6082
33.887 | 1316 | 142.5876
33.906 | 1317 | 142.5667
33.926 | 1317 | 142.5454
33.945 | 1318 | 142.5237
33.965 | 1318 | 142.5017
33.984 | 1319 | 142.4793
34.004 | 1320 | 142.4565
34.023 | 1320 | 142.4335
34.043 | 1321 | 142.4101
34.063 | 1321 | 142.3864
34.082 | 1322 | 142.3624
34.102 | 1323 | 142.338
34.121 | 1323 | 142.3135
34.141 | 1324 | 142.2886
34.16 | 1324 | 142.2635
34.18 | 1325 | 142.2381
34.199 | 1326 | 142.2125
34.219 | 1326 | 142.1866
34.238 | 1327 | 142.1605
34.258 | 1328 | 142.1343
34.277 | 1328 | 142.1078
34.297 | 1329 | 142.0811
34.316 | 1329 | 142.0542
34.336 | 1330 | 142.0272
34.355 | 1331 | 142
34.375 | 1331 | 141.9701
34.395 | 1332 | 141.9351
34.414 | 1333 | 141.8956
34.434 | 1333 | 141.8521
34.453 | 1334 | 141.8051
34.473 | 1335 | 141.7549
34.492 | 1335 | 141.7022
34.512 | 1336 | 141.6473
34.531 | 1336 | 141.5908
34.551 | 1337 | 141.5332
34.57 | 1338 | 141.4749
34.59 | 1338 | 141.4164
34.609 | 1339 | 141.3582
34.629 | 1340 | 141.3008
34.648 | 1340 | 141.2447
34.668 | 1341 | 141.1903
34.688 | 1342 | 141.1382
34.707 | 1342 | 141.0888
34.727 | 1343 | 141.0425
34.746 | 1344 | 141
34.766 | 1344 | 140.9602
34.785 | 1345 | 140.9217
34.805 | 1346 | 140.8844
34.824 | 1346 | 140.8483
34.844 | 1347 | 140.8133
34.863 | 1348 | 140.7792
34.883 | 1348 | 140.746
34.902 | 1349 | 140.7136
34.922 | 1350 | 140.6818
34.941 | 1350 | 140.6507
34.961 | 1351 | 140.6199
34.98 | 1352 | 140.5896
35 | 1352 | 140.5596
35.02 | 1353 | 140.5297
35.039 | 1354 | 140.5
35.059 | 1354 | 140.4703
35.078 | 1355 | 140.4404
35.098 | 1356 | 140.4104
35.117 | 1356 | 140.3801
35.137 | 1357 | 140.3493
35.156 | 1358 | 140.3182
35.176 | 1358 | 140.2864
35.195 | 1359 | 140.254
35.215 | 1360 | 140.2208
35.234 | 1361 | 140.1867
35.254 | 1361 | 140.1517
35.273 | 1362 | 140.1156
35.293 | 1363 | 140.0783
35.313 | 1363 | 140.0398
35.332 | 1364 | 140
35.352 | 1365 | 139.9585
35.371 | 1365 | 139.9153
35.391 | 1366 | 139.8705
35.41 | 1367 | 139.8242
35.43 | 1368 | 139.7766
35.449 | 1368 | 139.7278
35.469 | 1369 | 139.678
35.488 | 1370 | 139.6272
35.508 | 1370 | 139.5758
35.527 | 1371 | 139.5236
35.547 | 1372 | 139.4711
35.566 | 1373 | 139.4182
35.586 | 1373 | 139.3651
35.605 | 1374 | 139.3119
35.625 | 1375 | 139.2589
35.645 | 1375 | 139.2061
35.664 | 1376 | 139.1536
35.684 | 1377 | 139.1017
35.703 | 1378 | 139.0504
35.723 | 1378 | 139
35.742 | 1379 | 138.9519
35.762 | 1380 | 138.9074
35.781 | 1381 | 138.8656
35.801 | 1381 | 138.8262
35.82 | 1382 | 138.7884
35.84 | 1383 | 138.7515
35.859 | 1384 | 138.7151
35.879 | 1384 | 138.6785
35.898 | 1385 | 138.6411
35.918 | 1386 | 138.6023
35.938 | 1386 | 138.5614
35.957 | 1387 | 138.5178
35.977 | 1388 | 138.471
35.996 | 1389 | 138.4203
36.016 | 1389 | 138.3651
36.035 | 1390 | 138.3047
36.055 | 1391 | 138.2387
36.074 | 1392 | 138.1663
36.094 | 1393 | 138.0869
36.113 | 1393 | 138
36.133 | 1394 | 137.8553
36.152 | 1395 | 137.6349
36.172 | 1396 | 137.3869
36.191 | 1396 | 137.1593
36.211 | 1397 | 137
36.23 | 1398 | 136.8973
36.25 | 1399 | 136.8063
36.27 | 1399 | 136.7255
36.289 | 1400 | 136.6533
36.309 | 1401 | 136.5884
36.328 | 1402 | 136.5291
36.348 | 1402 | 136.474
36.367 | 1403 | 136.4215
36.387 | 1404 | 136.37
36.406 | 1405 | 136.3182
36.426 | 1406 | 136.2645
36.445 | 1406 | 136.2073
36.465 | 1407 | 136.1452
36.484 | 1408 | 136.0766
36.504 | 1409 | 136
36.523 | 1409 | 135.9063
36.543 | 1410 | 135.7922
36.563 | 1411 | 135.6648
36.582 | 1412 | 135.5312
36.602 | 1413 | 135.3986
36.621 | 1413 | 135.2742
36.641 | 1414 | 135.1649
36.66 | 1415 | 135.0781
36.68 | 1416 | 135.0207
36.699 | 1417 | 135
36.719 | 1417 | 135.001
36.738 | 1418 | 135.004
36.758 | 1419 | 135.0088
36.777 | 1420 | 135.0155
36.797 | 1421 | 135.024
36.816 | 1421 | 135.0343
36.836 | 1422 | 135.0462
36.855 | 1423 | 135.0597
36.875 | 1424 | 135.0748
36.895 | 1425 | 135.0913
36.914 | 1425 | 135.1094
36.934 | 1426 | 135.1288
36.953 | 1427 | 135.1495
36.973 | 1428 | 135.1715
36.992 | 1429 | 135.1947
37.012 | 1429 | 135.2191
37.031 | 1430 | 135.2445
37.051 | 1431 | 135.271
37.07 | 1432 | 135.2985
37.09 | 1433 | 135.3269
37.109 | 1433 | 135.3562
37.129 | 1434 | 135.3863
37.148 | 1435 | 135.4171
37.168 | 1436 | 135.4486
37.188 | 1437 | 135.4808
37.207 | 1438 | 135.5135
37.227 | 1438 | 135.5468
37.246 | 1439 | 135.5805
37.266 | 1440 | 135.6146
37.285 | 1441 | 135.649
37.305 | 1442 | 135.6838
37.324 | 1443 | 135.7188
37.344 | 1443 | 135.7539
37.363 | 1444 | 135.7892
37.383 | 1445 | 135.8245
37.402 | 1446 | 135.8598
37.422 | 1447 | 135.8951
37.441 | 1447 | 135.9303
37.461 | 1448 | 135.9652
37.48 | 1449 | 136
37.5 | 1450 | 136.0361
37.52 | 1451 | 136.0751
37.539 | 1452 | 136.1167
37.559 | 1453 | 136.1606
37.578 | 1453 | 136.2067
37.598 | 1454 | 136.2548
37.617 | 1455 | 136.3045
37.637 | 1456 | 136.3557
37.656 | 1457 | 136.4081
37.676 | 1458 | 136.4615
37.695 | 1458 | 136.5157
37.715 | 1459 | 136.5705
37.734 | 1460 | 136.6255
37.754 | 1461 | 136.6806
37.773 | 1462 | 136.7356
37.793 | 1463 | 136.7902
37.813 | 1464 | 136.8441
37.832 | 1464 | 136.8972
37.852 | 1465 | 136.9493
37.871 | 1466 | 137
37.891 | 1467 | 137.05
37.91 | 1468 | 137.1
37.93 | 1469 | 137.15
37.949 | 1470 | 137.2
37.969 | 1470 | 137.25
37.988 | 1471 | 137.3
38.008 | 1472 | 137.35
38.027 | 1473 | 137.4
38.047 | 1474 | 137.45
38.066 | 1475 | 137.5
38.086 | 1476 | 137.55
38.105 | 1476 | 137.6
38.125 | 1477 | 137.65
38.145 | 1478 | 137.7
38.164 | 1479 | 137.75
38.184 | 1480 | 137.8
38.203 | 1481 | 137.85
38.223 | 1482 | 137.9
38.242 | 1483 | 137.95
38.262 | 1483 | 138
38.281 | 1484 | 138.0491
38.301 | 1485 | 138.0965
38.32 | 1486 | 138.1426
38.34 | 1487 | 138.1877
38.359 | 1488 | 138.232
38.379 | 1489 | 138.2758
38.398 | 1490 | 138.3194
38.418 | 1490 | 138.3631
38.438 | 1491 | 138.4072
38.457 | 1492 | 138.4519
38.477 | 1493 | 138.4976
38.496 | 1494 | 138.5446
38.516 | 1495 | 138.5931
38.535 | 1496 | 138.6435
38.555 | 1497 | 138.6959
38.574 | 1498 | 138.7508
38.594 | 1498 | 138.8083
38.613 | 1499 | 138.8688
38.633 | 1500 | 138.9326
38.652 | 1501 | 139
38.672 | 1502 | 139.0751
38.691 | 1503 | 139.1606
38.711 | 1504 | 139.2548
38.73 | 1505 | 139.3557
38.75 | 1506 | 139.4615
38.77 | 1507 | 139.5705
38.789 | 1507 | 139.6806
38.809 | 1508 | 139.7902
38.828 | 1509 | 139.8972
38.848 | 1510 | 140
38.867 | 1511 | 140.1028
38.887 | 1512 | 140.2098
38.906 | 1513 | 140.3194
38.926 | 1514 | 140.4295
38.945 | 1515 | 140.5385
38.965 | 1516 | 140.6443
38.984 | 1517 | 140.7452
39.004 | 1517 | 140.8394
39.023 | 1518 | 140.9249
39.043 | 1519 | 141
39.063 | 1520 | 141.0674
39.082 | 1521 | 141.1312
39.102 | 1522 | 141.1917
39.121 | 1523 | 141.2492
39.141 | 1524 | 141.3041
39.16 | 1525 | 141.3565
39.18 | 1526 | 141.4069
39.199 | 1527 | 141.4554
39.219 | 1528 | 141.5024
39.238 | 1529 | 141.5481
39.258 | 1529 | 141.5928
39.277 | 1530 | 141.6369
39.297 | 1531 | 141.6806
39.316 | 1532 | 141.7242
39.336 | 1533 | 141.768
39.355 | 1534 | 141.8123
39.375 | 1535 | 141.8574
39.395 | 1536 | 141.9035
39.414 | 1537 | 141.9509
39.434 | 1538 | 142
39.453 | 1539 | 142.05
39.473 | 1540 | 142.1
39.492 | 1541 | 142.15
39.512 | 1542 | 142.2
39.531 | 1542 | 142.25
39.551 | 1543 | 142.3
39.57 | 1544 | 142.35
39.59 | 1545 | 142.4
39.609 | 1546 | 142.45
39.629 | 1547 | 142.5
39.648 | 1548 | 142.55
39.668 | 1549 | 142.6
39.688 | 1550 | 142.65
39.707 | 1551 | 142.7
39.727 | 1552 | 142.75
39.746 | 1553 | 142.8
39.766 | 1554 | 142.85
39.785 | 1555 | 142.9
39.805 | 1556 | 142.95
39.824 | 1557 | 143
39.844 | 1558 | 143.0491
39.863 | 1558 | 143.0965
39.883 | 1559 | 143.1426
39.902 | 1560 | 143.1877
39.922 | 1561 | 143.232
39.941 | 1562 | 143.2758
39.961 | 1563 | 143.3194
39.98 | 1564 | 143.3631
40 | 1565 | 143.4072
40.02 | 1566 | 143.4519
40.039 | 1567 | 143.4976
40.059 | 1568 | 143.5446
40.078 | 1569 | 143.5931
40.098 | 1570 | 143.6435
40.117 | 1571 | 143.6959
40.137 | 1572 | 143.7508
40.156 | 1573 | 143.8083
40.176 | 1574 | 143.8688
40.195 | 1575 | 143.9326
40.215 | 1576 | 144
40.234 | 1577 | 144.0778
40.254 | 1578 | 144.1705
40.273 | 1579 | 144.2742
40.293 | 1580 | 144.3852
40.313 | 1580 | 144.5
40.332 | 1581 | 144.6148
40.352 | 1582 | 144.7258
40.371 | 1583 | 144.8295
40.391 | 1584 | 144.9222
40.41 | 1585 | 145
40.43 | 1586 | 145.0674
40.449 | 1587 | 145.1312
40.469 | 1588 | 145.1917
40.488 | 1589 | 145.2492
40.508 | 1590 | 145.3041
40.527 | 1591 | 145.3565
40.547 | 1592 | 145.4069
40.566 | 1593 | 145.4554
40.586 | 1594 | 145.5024
40.605 | 1595 | 145.5481
40.625 | 1596 | 145.5928
40.645 | 1597 | 145.6369
40.664 | 1598 | 145.6806
40.684 | 1599 | 145.7242
40.703 | 1600 | 145.768
40.723 | 1601 | 145.8123
40.742 | 1602 | 145.8574
40.762 | 1603 | 145.9035
40.781 | 1604 | 145.9509
40.801 | 1605 | 146
40.82 | 1606 | 146.05
40.84 | 1607 | 146.1
40.859 | 1608 | 146.15
40.879 | 1609 | 146.2
40.898 | 1610 | 146.25
40.918 | 1611 | 146.3
40.938 | 1612 | 146.35
40.957 | 1613 | 146.4
40.977 | 1614 | 146.45
40.996 | 1615 | 146.5
41.016 | 1616 | 146.55
41.035 | 1617 | 146.6
41.055 | 1618 | 146.65
41.074 | 1619 | 146.7
41.094 | 1620 | 146.75
41.113 | 1621 | 146.8
41.133 | 1622 | 146.85
41.152 | 1623 | 146.9
41.172 | 1624 | 146.95
41.191 | 1625 | 147
41.211 | 1626 | 147.05
41.23 | 1627 | 147.1
41.25 | 1628 | 147.15
41.27 | 1629 | 147.2
41.289 | 1629 | 147.25
41.309 | 1630 | 147.3
41.328 | 1631 | 147.35
41.348 | 1632 | 147.4
41.367 | 1633 | 147.45
41.387 | 1634 | 147.5
41.406 | 1635 | 147.55
41.426 | 1636 | 147.6
41.445 | 1637 | 147.65
41.465 | 1638 | 147.7
41.484 | 1639 | 147.75
41.504 | 1640 | 147.8
41.523 | 1641 | 147.85
41.543 | 1642 | 147.9
41.563 | 1643 | 147.95
41.582 | 1644 | 148
41.602 | 1645 | 148.05
41.621 | 1646 | 148.1
41.641 | 1647 | 148.15
41.66 | 1648 | 148.2
41.68 | 1649 | 148.25
41.699 | 1650 | 148.3
41.719 | 1651 | 148.35
41.738 | 1652 | 148.4
41.758 | 1653 | 148.45
41.777 | 1654 | 148.5
41.797 | 1655 | 148.55
41.816 | 1656 | 148.6
41.836 | 1657 | 148.65
41.855 | 1658 | 148.7
41.875 | 1659 | 148.75
41.895 | 1660 | 148.8
41.914 | 1661 | 148.85
41.934 | 1662 | 148.9
41.953 | 1664 | 148.95
41.973 | 1665 | 149
41.992 | 1666 | 149.0504
42.012 | 1667 | 149.1017
42.031 | 1668 | 149.1536
42.051 | 1669 | 149.2061
42.07 | 1670 | 149.2589
42.09 | 1671 | 149.3119
42.109 | 1672 | 149.3651
42.129 | 1673 | 149.4182
42.148 | 1674 | 149.4711
42.168 | 1675 | 149.5236
42.188 | 1676 | 149.5758
42.207 | 1677 | 149.6272
42.227 | 1678 | 149.678
42.246 | 1679 | 149.7278
42.266 | 1680 | 149.7766
42.285 | 1681 | 149.8242
42.305 | 1682 | 149.8705
42.324 | 1683 | 149.9153
42.344 | 1684 | 149.9585
42.363 | 1685 | 150
42.383 | 1686 | 150.0403
42.402 | 1687 | 150.0802
42.422 | 1688 | 150.1196
42.441 | 1689 | 150.1586
42.461 | 1690 | 150.1971
42.48 | 1691 | 150.2352
42.5 | 1692 | 150.2728
42.52 | 1693 | 150.3099
42.539 | 1694 | 150.3465
42.559 | 1695 | 150.3827
42.578 | 1696 | 150.4184
42.598 | 1697 | 150.4536
42.617 | 1698 | 150.4883
42.637 | 1699 | 150.5226
42.656 | 1700 | 150.5563
42.676 | 1701 | 150.5895
42.695 | 1702 | 150.6222
42.715 | 1703 | 150.6545
42.734 | 1704 | 150.6862
42.754 | 1705 | 150.7174
42.773 | 1707 | 150.748
42.793 | 1708 | 150.7782
42.813 | 1709 | 150.8078
42.832 | 1710 | 150.8369
42.852 | 1711 | 150.8654
42.871 | 1712 | 150.8934
42.891 | 1713 | 150.9209
42.91 | 1714 | 150.9478
42.93 | 1715 | 150.9742
42.949 | 1716 | 151
42.969 | 1717 | 151.0254
42.988 | 1718 | 151.0506
43.008 | 1719 | 151.0756
43.027 | 1720 | 151.1003
43.047 | 1721 | 151.1248
43.066 | 1722 | 151.1491
43.086 | 1723 | 151.1731
43.105 | 1724 | 151.1969
43.125 | 1725 | 151.2205
43.145 | 1726 | 151.2439
43.164 | 1727 | 151.2671
43.184 | 1728 | 151.29
43.203 | 1729 | 151.3127
43.223 | 1730 | 151.3351
43.242 | 1732 | 151.3574
43.262 | 1733 | 151.3794
43.281 | 1734 | 151.4012
43.301 | 1735 | 151.4228
43.32 | 1736 | 151.4442
43.34 | 1737 | 151.4653
43.359 | 1738 | 151.4863
43.379 | 1739 | 151.507
43.398 | 1740 | 151.5275
43.418 | 1741 | 151.5477
43.438 | 1742 | 151.5678
43.457 | 1743 | 151.5876
43.477 | 1744 | 151.6072
43.496 | 1745 | 151.6267
43.516 | 1746 | 151.6458
43.535 | 1747 | 151.6648
43.555 | 1748 | 151.6836
43.574 | 1749 | 151.7021
43.594 | 1751 | 151.7205
43.613 | 1752 | 151.7386
43.633 | 1753 | 151.7565
43.652 | 1754 | 151.7742
43.672 | 1755 | 151.7917
43.691 | 1756 | 151.8089
43.711 | 1757 | 151.826
43.73 | 1758 | 151.8429
43.75 | 1759 | 151.8595
43.77 | 1760 | 151.8759
43.789 | 1761 | 151.8922
43.809 | 1762 | 151.9082
43.828 | 1763 | 151.924
43.848 | 1764 | 151.9396
43.867 | 1765 | 151.955
43.887 | 1767 | 151.9702
43.906 | 1768 | 151.9852
43.926 | 1769 | 152
43.945 | 1770 | 152.0147
43.965 | 1771 | 152.0295
43.984 | 1772 | 152.0444
44.004 | 1773 | 152.0594
44.023 | 1774 | 152.0744
44.043 | 1775 | 152.0895
44.063 | 1776 | 152.1046
44.082 | 1777 | 152.1198
44.102 | 1778 | 152.1351
44.121 | 1779 | 152.1503
44.141 | 1781 | 152.1656
44.16 | 1782 | 152.181
44.18 | 1783 | 152.1963
44.199 | 1784 | 152.2117
44.219 | 1785 | 152.227
44.238 | 1786 | 152.2424
44.258 | 1787 | 152.2578
44.277 | 1788 | 152.2732
44.297 | 1789 | 152.2885
44.316 | 1790 | 152.3039
44.336 | 1791 | 152.3192
44.355 | 1792 | 152.3345
44.375 | 1794 | 152.3497
44.395 | 1795 | 152.3649
44.414 | 1796 | 152.3801
44.434 | 1797 | 152.3952
44.453 | 1798 | 152.4103
44.473 | 1799 | 152.4253
44.492 | 1800 | 152.4402
44.512 | 1801 | 152.4551
44.531 | 1802 | 152.4698
44.551 | 1803 | 152.4845
44.57 | 1804 | 152.4991
44.59 | 1805 | 152.5136
44.609 | 1807 | 152.528
44.629 | 1808 | 152.5423
44.648 | 1809 | 152.5565
44.668 | 1810 | 152.5706
44.688 | 1811 | 152.5845
44.707 | 1812 | 152.5983
44.727 | 1813 | 152.612
44.746 | 1814 | 152.6255
44.766 | 1815 | 152.6389
44.785 | 1816 | 152.6521
44.805 | 1818 | 152.6652
44.824 | 1819 | 152.6781
44.844 | 1820 | 152.6909
44.863 | 1821 | 152.7034
44.883 | 1822 | 152.7158
44.902 | 1823 | 152.728
44.922 | 1824 | 152.74
44.941 | 1825 | 152.7519
44.961 | 1826 | 152.7635
44.98 | 1827 | 152.7749
45 | 1829 | 152.7861
45.02 | 1830 | 152.797
45.039 | 1831 | 152.8078
45.059 | 1832 | 152.8183
45.078 | 1833 | 152.8286
45.098 | 1834 | 152.8386
45.117 | 1835 | 152.8484
45.137 | 1836 | 152.858
45.156 | 1837 | 152.8673
45.176 | 1838 | 152.8763
45.195 | 1840 | 152.885
45.215 | 1841 | 152.8935
45.234 | 1842 | 152.9017
45.254 | 1843 | 152.9096
45.273 | 1844 | 152.9172
45.293 | 1845 | 152.9246
45.313 | 1846 | 152.9316
45.332 | 1847 | 152.9383
45.352 | 1848 | 152.9447
45.371 | 1850 | 152.9508
45.391 | 1851 | 152.9565
45.41 | 1852 | 152.9619
45.43 | 1853 | 152.967
45.449 | 1854 | 152.9718
45.469 | 1855 | 152.9762
45.488 | 1856 | 152.9802
45.508 | 1857 | 152.9839
45.527 | 1858 | 152.9872
45.547 | 1859 | 152.9902
45.566 | 1861 | 152.9927
45.586 | 1862 | 152.9949
45.605 | 1863 | 152.9967
45.625 | 1864 | 152.9982
45.645 | 1865 | 152.9992
45.664 | 1866 | 152.9998
45.684 | 1867 | 153
45.703 | 1868 | 152.9999
45.723 | 1869 | 152.9995
45.742 | 1871 | 152.999
45.762 | 1872 | 152.9981
45.781 | 1873 | 152.9971
45.801 | 1874 | 152.9958
45.82 | 1875 | 152.9944
45.84 | 1876 | 152.9927
45.859 | 1877 | 152.9907
45.879 | 1878 | 152.9886
45.898 | 1880 | 152.9862
45.918 | 1881 | 152.9837
45.938 | 1882 | 152.9809
45.957 | 1883 | 152.9779
45.977 | 1884 | 152.9747
45.996 | 1885 | 152.9713
46.016 | 1886 | 152.9677
46.035 | 1887 | 152.9639
46.055 | 1888 | 152.9598
46.074 | 1890 | 152.9556
46.094 | 1891 | 152.9512
46.113 | 1892 | 152.9466
46.133 | 1893 | 152.9418
46.152 | 1894 | 152.9368
46.172 | 1895 | 152.9316
46.191 | 1896 | 152.9263
46.211 | 1897 | 152.9207
46.23 | 1898 | 152.915
46.25 | 1899 | 152.9091
46.27 | 1901 | 152.903
46.289 | 1902 | 152.8967
46.309 | 1903 | 152.8903
46.328 | 1904 | 152.8836
46.348 | 1905 | 152.8768
46.367 | 1906 | 152.8699
46.387 | 1907 | 152.8627
46.406 | 1908 | 152.8554
46.426 | 1909 | 152.848
46.445 | 1911 | 152.8403
46.465 | 1912 | 152.8326
46.484 | 1913 | 152.8246
46.504 | 1914 | 152.8165
46.523 | 1915 | 152.8082
46.543 | 1916 | 152.7998
46.563 | 1917 | 152.7913
46.582 | 1918 | 152.7825
46.602 | 1919 | 152.7737
46.621 | 1921 | 152.7647
46.641 | 1922 | 152.7555
46.66 | 1923 | 152.7462
46.68 | 1924 | 152.7368
46.699 | 1925 | 152.7272
46.719 | 1926 | 152.7175
46.738 | 1927 | 152.7077
46.758 | 1928 | 152.6977
46.777 | 1929 | 152.6876
46.797 | 1930 | 152.6773
46.816 | 1931 | 152.667
46.836 | 1932 | 152.6565
46.855 | 1933 | 152.6459
46.875 | 1934 | 152.6351
46.895 | 1935 | 152.6243
46.914 | 1936 | 152.6133
46.934 | 1937 | 152.6022
46.953 | 1938 | 152.591
46.973 | 1939 | 152.5797
46.992 | 1940 | 152.5683
47.012 | 1941 | 152.5568
47.031 | 1942 | 152.5451
47.051 | 1943 | 152.5334
47.07 | 1944 | 152.5216
47.09 | 1945 | 152.5096
47.109 | 1946 | 152.4976
47.129 | 1947 | 152.4854
47.148 | 1948 | 152.4732
47.168 | 1949 | 152.4609
47.188 | 1950 | 152.4485
47.207 | 1951 | 152.436
47.227 | 1952 | 152.4234
47.246 | 1953 | 152.4107
47.266 | 1954 | 152.3979
47.285 | 1955 | 152.3851
47.305 | 1956 | 152.3722
47.324 | 1957 | 152.3592
47.344 | 1958 | 152.3461
47.363 | 1958 | 152.3329
47.383 | 1959 | 152.3197
47.402 | 1960 | 152.3064
47.422 | 1961 | 152.2931
47.441 | 1962 | 152.2796
47.461 | 1963 | 152.2661
47.48 | 1964 | 152.2526
47.5 | 1965 | 152.239
47.52 | 1966 | 152.2253
47.539 | 1967 | 152.2116
47.559 | 1968 | 152.1978
47.578 | 1969 | 152.1839
47.598 | 1970 | 152.17
47.617 | 1970 | 152.1561
47.637 | 1971 | 152.1421
47.656 | 1972 | 152.1281
47.676 | 1973 | 152.114
47.695 | 1974 | 152.0999
47.715 | 1975 | 152.0857
47.734 | 1976 | 152.0715
47.754 | 1977 | 152.0573
47.773 | 1978 | 152.043
47.793 | 1979 | 152.0287
47.813 | 1980 | 152.0144
47.832 | 1981 | 152
47.852 | 1981 | 151.9856
47.871 | 1982 | 151.9711
47.891 | 1983 | 151.9565
47.91 | 1984 | 151.9418
47.93 | 1985 | 151.9269
47.949 | 1986 | 151.9117
47.969 | 1987 | 151.8963
47.988 | 1988 | 151.8806
48.008 | 1989 | 151.8645
48.027 | 1990 | 151.8481
48.047 | 1990 | 151.8313
48.066 | 1991 | 151.814
48.086 | 1992 | 151.7963
48.105 | 1993 | 151.778
48.125 | 1994 | 151.7592
48.145 | 1995 | 151.7397
48.164 | 1996 | 151.7197
48.184 | 1997 | 151.699
48.203 | 1997 | 151.6775
48.223 | 1998 | 151.6554
48.242 | 1999 | 151.6325
48.262 | 2000 | 151.6087
48.281 | 2001 | 151.5841
48.301 | 2002 | 151.5586
48.32 | 2003 | 151.5322
48.34 | 2004 | 151.5048
48.359 | 2004 | 151.4765
48.379 | 2005 | 151.447
48.398 | 2006 | 151.4166
48.418 | 2007 | 151.385
48.438 | 2008 | 151.3522
48.457 | 2009 | 151.3183
48.477 | 2010 | 151.2832
48.496 | 2011 | 151.2468
48.516 | 2011 | 151.2091
48.535 | 2012 | 151.1701
48.555 | 2013 | 151.1297
48.574 | 2014 | 151.0879
48.594 | 2015 | 151.0447
48.613 | 2016 | 151
48.633 | 2017 | 150.9401
48.652 | 2017 | 150.8553
48.672 | 2018 | 150.7515
48.691 | 2019 | 150.6349
48.711 | 2020 | 150.5114
48.73 | 2021 | 150.3869
48.75 | 2022 | 150.2675
48.77 | 2022 | 150.1593
48.789 | 2023 | 150.0681
48.809 | 2024 | 150
48.828 | 2025 | 149.9468
48.848 | 2026 | 149.8964
48.867 | 2027 | 149.8485
48.887 | 2028 | 149.8029
48.906 | 2028 | 149.7597
48.926 | 2029 | 149.7185
48.945 | 2030 | 149.6794
48.965 | 2031 | 149.6421
48.984 | 2032 | 149.6065
49.004 | 2032 | 149.5724
49.023 | 2033 | 149.5397
49.043 | 2034 | 149.5084
49.063 | 2035 | 149.4781
49.082 | 2036 | 149.4489
49.102 | 2037 | 149.4205
49.121 | 2037 | 149.3928
49.141 | 2038 | 149.3656
49.16 | 2039 | 149.3389
49.18 | 2040 | 149.3125
49.199 | 2041 | 149.2862
49.219 | 2042 | 149.2599
49.238 | 2042 | 149.2335
49.258 | 2043 | 149.2068
49.277 | 2044 | 149.1796
49.297 | 2045 | 149.1519
49.316 | 2046 | 149.1235
49.336 | 2046 | 149.0943
49.355 | 2047 | 149.064
49.375 | 2048 | 149.0326
49.395 | 2049 | 149
49.414 | 2050 | 148.9665
49.434 | 2051 | 148.9328
49.453 | 2051 | 148.8988
49.473 | 2052 | 148.8646
49.492 | 2053 | 148.8302
49.512 | 2054 | 148.7956
49.531 | 2055 | 148.7609
49.551 | 2055 | 148.7262
49.57 | 2056 | 148.6914
49.59 | 2057 | 148.6565
49.609 | 2058 | 148.6217
49.629 | 2059 | 148.5868
49.648 | 2059 | 148.5521
49.668 | 2060 | 148.5174
49.688 | 2061 | 148.4829
49.707 | 2062 | 148.4485
49.727 | 2063 | 148.4143
49.746 | 2064 | 148.3803
49.766 | 2064 | 148.3465
49.785 | 2065 | 148.313
49.805 | 2066 | 148.2799
49.824 | 2067 | 148.247
49.844 | 2068 | 148.2145
49.863 | 2068 | 148.1825
49.883 | 2069 | 148.1508
49.902 | 2070 | 148.1196
49.922 | 2071 | 148.0889
49.941 | 2072 | 148.0587
49.961 | 2072 | 148.0291
49.98 | 2073 | 148
50 | 2074 | 147.9708
50.02 | 2075 | 147.9408
50.039 | 2076 | 147.9101
50.059 | 2076 | 147.8788
50.078 | 2077 | 147.8469
50.098 | 2078 | 147.8145
50.117 | 2079 | 147.7818
50.137 | 2080 | 147.7487
50.156 | 2081 | 147.7154
50.176 | 2081 | 147.6819
50.195 | 2082 | 147.6484
50.215 | 2083 | 147.6148
50.234 | 2084 | 147.5814
50.254 | 2085 | 147.5481
50.273 | 2085 | 147.515
50.293 | 2086 | 147.4823
50.313 | 2087 | 147.45
50.332 | 2088 | 147.4181
50.352 | 2089 | 147.3868
50.371 | 2089 | 147.3562
50.391 | 2090 | 147.3262
50.41 | 2091 | 147.2971
50.43 | 2092 | 147.2688
50.449 | 2093 | 147.2415
50.469 | 2093 | 147.2153
50.488 | 2094 | 147.1901
50.508 | 2095 | 147.1662
50.527 | 2096 | 147.1435
50.547 | 2097 | 147.1222
50.566 | 2097 | 147.1023
50.586 | 2098 | 147.0839
50.605 | 2099 | 147.0672
50.625 | 2100 | 147.0521
50.645 | 2101 | 147.0387
50.664 | 2102 | 147.0272
50.684 | 2102 | 147.0176
50.703 | 2103 | 147.01
50.723 | 2104 | 147.0045
50.742 | 2105 | 147.0011
50.762 | 2106 | 147
50.781 | 2106 | 147.0024
50.801 | 2107 | 147.0093
50.82 | 2108 | 147.0207
50.84 | 2109 | 147.0364
50.859 | 2110 | 147.056
50.879 | 2110 | 147.0795
50.898 | 2111 | 147.1066
50.918 | 2112 | 147.1372
50.938 | 2113 | 147.1711
50.957 | 2114 | 147.208
50.977 | 2115 | 147.2478
50.996 | 2115 | 147.2903
51.016 | 2116 | 147.3353
51.035 | 2117 | 147.3826
51.055 | 2118 | 147.432
51.074 | 2119 | 147.4833
51.094 | 2120 | 147.5364
51.113 | 2120 | 147.591
51.133 | 2121 | 147.6469
51.152 | 2122 | 147.704
51.172 | 2123 | 147.762
51.191 | 2124 | 147.8209
51.211 | 2124 | 147.8803
51.23 | 2125 | 147.94
51.25 | 2126 | 148
51.27 | 2127 | 148.06
51.289 | 2128 | 148.1197
51.309 | 2129 | 148.1791
51.328 | 2129 | 148.238
51.348 | 2130 | 148.296
51.367 | 2131 | 148.3531
51.387 | 2132 | 148.409
51.406 | 2133 | 148.4636
51.426 | 2134 | 148.5167
51.445 | 2135 | 148.568
51.465 | 2135 | 148.6174
51.484 | 2136 | 148.6647
51.504 | 2137 | 148.7097
51.523 | 2138 | 148.7522
51.543 | 2139 | 148.792
51.563 | 2140 | 148.8289
51.582 | 2140 | 148.8628
51.602 | 2141 | 148.8934
51.621 | 2142 | 148.9205
51.641 | 2143 | 148.944
51.66 | 2144 | 148.9636
51.68 | 2145 | 148.9793
51.699 | 2146 | 148.9907
51.719 | 2146 | 148.9976
51.738 | 2147 | 149
51.758 | 2148 | 149
51.777 | 2149 | 149
51.797 | 2150 | 149
51.816 | 2151 | 149
51.836 | 2152 | 149
51.855 | 2152 | 149
51.875 | 2153 | 149
51.895 | 2154 | 149
51.914 | 2155 | 149
51.934 | 2156 | 149
51.953 | 2157 | 149
51.973 | 2158 | 149
51.992 | 2158 | 149
52.012 | 2159 | 149
52.031 | 2160 | 149
52.051 | 2161 | 149
52.07 | 2162 | 149
52.09 | 2163 | 149
52.109 | 2164 | 149
52.129 | 2165 | 149
52.148 | 2165 | 149.004
52.168 | 2166 | 149.0155
52.188 | 2167 | 149.0343
52.207 | 2168 | 149.0597
52.227 | 2169 | 149.0913
52.246 | 2170 | 149.1288
52.266 | 2171 | 149.1715
52.285 | 2172 | 149.2191
52.305 | 2173 | 149.271
52.324 | 2173 | 149.3269
52.344 | 2174 | 149.3863
52.363 | 2175 | 149.4486
52.383 | 2176 | 149.5135
52.402 | 2177 | 149.5805
52.422 | 2178 | 149.649
52.441 | 2179 | 149.7188
52.461 | 2180 | 149.7892
52.48 | 2181 | 149.8598
52.5 | 2181 | 149.9303
52.52 | 2182 | 150
52.539 | 2183 | 150.0778
52.559 | 2184 | 150.1705
52.578 | 2185 | 150.2742
52.598 | 2186 | 150.3852
52.617 | 2187 | 150.5
52.637 | 2188 | 150.6148
52.656 | 2189 | 150.7258
52.676 | 2189 | 150.8295
52.695 | 2190 | 150.9222
52.715 | 2191 | 151
52.734 | 2192 | 151.0674
52.754 | 2193 | 151.1312
52.773 | 2194 | 151.1917
52.793 | 2195 | 151.2492
52.813 | 2196 | 151.3041
52.832 | 2197 | 151.3565
52.852 | 2198 | 151.4069
52.871 | 2199 | 151.4554
52.891 | 2199 | 151.5024
52.91 | 2200 | 151.5481
52.93 | 2201 | 151.5928
52.949 | 2202 | 151.6369
52.969 | 2203 | 151.6806
52.988 | 2204 | 151.7242
53.008 | 2205 | 151.768
53.027 | 2206 | 151.8123
53.047 | 2207 | 151.8574
53.066 | 2208 | 151.9035
53.086 | 2209 | 151.9509
53.105 | 2210 | 152
53.125 | 2210 | 152.0524
53.145 | 2211 | 152.109
53.164 | 2212 | 152.1691
53.184 | 2213 | 152.232
53.203 | 2214 | 152.2969
53.223 | 2215 | 152.363
53.242 | 2216 | 152.4296
53.262 | 2217 | 152.496
53.281 | 2218 | 152.5614
53.301 | 2219 | 152.625
53.32 | 2220 | 152.6861
53.34 | 2221 | 152.744
53.359 | 2222 | 152.7979
53.379 | 2222 | 152.847
53.398 | 2223 | 152.8906
53.418 | 2224 | 152.928
53.438 | 2225 | 152.9584
53.457 | 2226 | 152.981
53.477 | 2227 | 152.9951
53.496 | 2228 | 153
53.516 | 2229 | 153
53.535 | 2230 | 152.9998
53.555 | 2231 | 152.9997
53.574 | 2232 | 152.9994
53.594 | 2233 | 152.999
53.613 | 2234 | 152.9986
53.633 | 2235 | 152.9981
53.652 | 2236 | 152.9976
53.672 | 2237 | 152.9969
53.691 | 2237 | 152.9962
53.711 | 2238 | 152.9954
53.73 | 2239 | 152.9945
53.75 | 2240 | 152.9936
53.77 | 2241 | 152.9926
53.789 | 2242 | 152.9915
53.809 | 2243 | 152.9903
53.828 | 2244 | 152.9891
53.848 | 2245 | 152.9878
53.867 | 2246 | 152.9864
53.887 | 2247 | 152.9849
53.906 | 2248 | 152.9834
53.926 | 2249 | 152.9818
53.945 | 2250 | 152.9801
53.965 | 2251 | 152.9784
53.984 | 2252 | 152.9766
54.004 | 2253 | 152.9747
54.023 | 2254 | 152.9728
54.043 | 2255 | 152.9707
54.063 | 2256 | 152.9686
54.082 | 2256 | 152.9665
54.102 | 2257 | 152.9642
54.121 | 2258 | 152.9619
54.141 | 2259 | 152.9596
54.16 | 2260 | 152.9571
54.18 | 2261 | 152.9546
54.199 | 2262 | 152.9521
54.219 | 2263 | 152.9494
54.238 | 2264 | 152.9467
54.258 | 2265 | 152.9439
54.277 | 2266 | 152.9411
54.297 | 2267 | 152.9382
54.316 | 2268 | 152.9352
54.336 | 2269 | 152.9321
54.355 | 2270 | 152.929
54.375 | 2271 | 152.9259
54.395 | 2272 | 152.9226
54.414 | 2273 | 152.9193
54.434 | 2274 | 152.9159
54.453 | 2275 | 152.9125
54.473 | 2276 | 152.909
54.492 | 2277 | 152.9054
54.512 | 2278 | 152.9018
54.531 | 2279 | 152.8981
54.551 | 2280 | 152.8944
54.57 | 2281 | 152.8905
54.59 | 2282 | 152.8867
54.609 | 2282 | 152.8827
54.629 | 2283 | 152.8787
54.648 | 2284 | 152.8746
54.668 | 2285 | 152.8705
54.688 | 2286 | 152.8663
54.707 | 2287 | 152.8621
54.727 | 2288 | 152.8577
54.746 | 2289 | 152.8534
54.766 | 2290 | 152.8489
54.785 | 2291 | 152.8444
54.805 | 2292 | 152.8399
54.824 | 2293 | 152.8352
54.844 | 2294 | 152.8306
54.863 | 2295 | 152.8258
54.883 | 2296 | 152.821
54.902 | 2297 | 152.8162
54.922 | 2298 | 152.8113
54.941 | 2298 | 152.8063
54.961 | 2299 | 152.8012
54.98 | 2300 | 152.7962
55 | 2301 | 152.791
55.02 | 2302 | 152.7858
55.039 | 2303 | 152.7805
55.059 | 2304 | 152.7752
55.078 | 2305 | 152.7699
55.098 | 2305 | 152.7644
55.117 | 2306 | 152.7589
55.137 | 2307 | 152.7534
55.156 | 2308 | 152.7478
55.176 | 2309 | 152.7421
55.195 | 2310 | 152.7364
55.215 | 2310 | 152.7307
55.234 | 2311 | 152.7248
55.254 | 2312 | 152.719
55.273 | 2313 | 152.713
55.293 | 2314 | 152.7071
55.313 | 2314 | 152.701
55.332 | 2315 | 152.6949
55.352 | 2316 | 152.6888
55.371 | 2317 | 152.6826
55.391 | 2317 | 152.6764
55.41 | 2318 | 152.6701
55.43 | 2319 | 152.6637
55.449 | 2320 | 152.6573
55.469 | 2321 | 152.6509
55.488 | 2321 | 152.6443
55.508 | 2322 | 152.6378
55.527 | 2323 | 152.6312
55.547 | 2324 | 152.6245
55.566 | 2324 | 152.6178
55.586 | 2325 | 152.6111
55.605 | 2326 | 152.6043
55.625 | 2326 | 152.5974
55.645 | 2327 | 152.5905
55.664 | 2328 | 152.5835
55.684 | 2329 | 152.5765
55.703 | 2329 | 152.5695
55.723 | 2330 | 152.5624
55.742 | 2331 | 152.5552
55.762 | 2332 | 152.548
55.781 | 2332 | 152.5408
55.801 | 2333 | 152.5335
55.82 | 2334 | 152.5262
55.84 | 2335 | 152.5188
55.859 | 2335 | 152.5113
55.879 | 2336 | 152.5039
55.898 | 2337 | 152.4963
55.918 | 2337 | 152.4888
55.938 | 2338 | 152.4812
55.957 | 2339 | 152.4735
55.977 | 2340 | 152.4658
55.996 | 2340 | 152.4581
56.016 | 2341 | 152.4503
56.035 | 2342 | 152.4424
56.055 | 2342 | 152.4345
56.074 | 2343 | 152.4266
56.094 | 2344 | 152.4187
56.113 | 2345 | 152.4106
56.133 | 2345 | 152.4026
56.152 | 2346 | 152.3945
56.172 | 2347 | 152.3864
56.191 | 2347 | 152.3782
56.211 | 2348 | 152.37
56.23 | 2349 | 152.3617
56.25 | 2349 | 152.3534
56.27 | 2350 | 152.345
56.289 | 2351 | 152.3367
56.309 | 2351 | 152.3282
56.328 | 2352 | 152.3198
56.348 | 2353 | 152.3113
56.367 | 2354 | 152.3027
56.387 | 2354 | 152.2941
56.406 | 2355 | 152.2855
56.426 | 2356 | 152.2768
56.445 | 2356 | 152.2681
56.465 | 2357 | 152.2594
56.484 | 2358 | 152.2506
56.504 | 2358 | 152.2418
56.523 | 2359 | 152.2329
56.543 | 2360 | 152.224
56.563 | 2360 | 152.2151
56.582 | 2361 | 152.2061
56.602 | 2362 | 152.1971
56.621 | 2362 | 152.1881
56.641 | 2363 | 152.179
56.66 | 2364 | 152.1699
56.68 | 2364 | 152.1607
56.699 | 2365 | 152.1516
56.719 | 2366 | 152.1423
56.738 | 2366 | 152.1331
56.758 | 2367 | 152.1238
56.777 | 2368 | 152.1145
56.797 | 2368 | 152.1051
56.816 | 2369 | 152.0957
56.836 | 2370 | 152.0863
56.855 | 2370 | 152.0768
56.875 | 2371 | 152.0673
56.895 | 2372 | 152.0578
56.914 | 2372 | 152.0483
56.934 | 2373 | 152.0387
56.953 | 2374 | 152.0291
56.973 | 2374 | 152.0194
56.992 | 2375 | 152.0097
57.012 | 2376 | 152
57.031 | 2376 | 151.9899
57.051 | 2377 | 151.9791
57.07 | 2378 | 151.9676
57.09 | 2378 | 151.9554
57.109 | 2379 | 151.9426
57.129 | 2380 | 151.9292
57.148 | 2380 | 151.9151
57.168 | 2381 | 151.9004
57.188 | 2382 | 151.8852
57.207 | 2382 | 151.8694
57.227 | 2383 | 151.8531
57.246 | 2384 | 151.8362
57.266 | 2384 | 151.8189
57.285 | 2385 | 151.8011
57.305 | 2386 | 151.7828
57.324 | 2386 | 151.764
57.344 | 2387 | 151.7449
57.363 | 2388 | 151.7253
57.383 | 2388 | 151.7054
57.402 | 2389 | 151.685
57.422 | 2390 | 151.6644
57.441 | 2390 | 151.6434
57.461 | 2391 | 151.6221
57.48 | 2392 | 151.6005
57.5 | 2393 | 151.5786
57.52 | 2393 | 151.5565
57.539 | 2394 | 151.5342
57.559 | 2395 | 151.5116
57.578 | 2395 | 151.4889
57.598 | 2396 | 151.4659
57.617 | 2397 | 151.4429
57.637 | 2397 | 151.4196
57.656 | 2398 | 151.3963
57.676 | 2399 | 151.3729
57.695 | 2400 | 151.3494
57.715 | 2400 | 151.3258
57.734 | 2401 | 151.3022
57.754 | 2402 | 151.2785
57.773 | 2402 | 151.2549
57.793 | 2403 | 151.2312
57.813 | 2404 | 151.2076
57.832 | 2405 | 151.1841
57.852 | 2405 | 151.1606
57.871 | 2406 | 151.1373
57.891 | 2407 | 151.114
57.91 | 2407 | 151.0909
57.93 | 2408 | 151.0679
57.949 | 2409 | 151.0451
57.969 | 2410 | 151.0224
57.988 | 2410 | 151
58.008 | 2411 | 150.9773
58.027 | 2412 | 150.9538
58.047 | 2413 | 150.9297
58.066 | 2413 | 150.9049
58.086 | 2414 | 150.8795
58.105 | 2415 | 150.8535
58.125 | 2415 | 150.8271
58.145 | 2416 | 150.8002
58.164 | 2417 | 150.7728
58.184 | 2418 | 150.7452
58.203 | 2418 | 150.7172
58.223 | 2419 | 150.689
58.242 | 2420 | 150.6606
58.262 | 2421 | 150.6321
58.281 | 2421 | 150.6034
58.301 | 2422 | 150.5747
58.32 | 2423 | 150.546
58.34 | 2424 | 150.5173
58.359 | 2424 | 150.4887
58.379 | 2425 | 150.4603
58.398 | 2426 | 150.4321
58.418 | 2427 | 150.4041
58.438 | 2427 | 150.3765
58.457 | 2428 | 150.3491
58.477 | 2429 | 150.3222
58.496 | 2430 | 150.2957
58.516 | 2431 | 150.2697
58.535 | 2431 | 150.2443
58.555 | 2432 | 150.2195
58.574 | 2433 | 150.1953
58.594 | 2434 | 150.1718
58.613 | 2434 | 150.149
58.633 | 2435 | 150.1271
58.652 | 2436 | 150.106
58.672 | 2437 | 150.0858
58.691 | 2438 | 150.0665
58.711 | 2438 | 150.0483
58.73 | 2439 | 150.0311
58.75 | 2440 | 150.015
58.77 | 2441 | 150
58.789 | 2441 | 149.9857
58.809 | 2442 | 149.9717
58.828 | 2443 | 149.958
58.848 | 2444 | 149.9444
58.867 | 2445 | 149.9311
58.887 | 2445 | 149.918
58.906 | 2446 | 149.9052
58.926 | 2447 | 149.8925
58.945 | 2448 | 149.8801
58.965 | 2449 | 149.8679
58.984 | 2449 | 149.8559
59.004 | 2450 | 149.8441
59.023 | 2451 | 149.8325
59.043 | 2452 | 149.8211
59.063 | 2453 | 149.8098
59.082 | 2453 | 149.7988
59.102 | 2454 | 149.7879
59.121 | 2455 | 149.7773
59.141 | 2456 | 149.7667
59.16 | 2457 | 149.7564
59.18 | 2458 | 149.7462
59.199 | 2458 | 149.7362
59.219 | 2459 | 149.7264
59.238 | 2460 | 149.7166
59.258 | 2461 | 149.7071
59.277 | 2462 | 149.6977
59.297 | 2462 | 149.6884
59.316 | 2463 | 149.6793
59.336 | 2464 | 149.6703
59.355 | 2465 | 149.6614
59.375 | 2466 | 149.6526
59.395 | 2467 | 149.644
59.414 | 2467 | 149.6355
59.434 | 2468 | 149.6271
59.453 | 2469 | 149.6188
59.473 | 2470 | 149.6106
59.492 | 2471 | 149.6025
59.512 | 2471 | 149.5945
59.531 | 2472 | 149.5865
59.551 | 2473 | 149.5787
59.57 | 2474 | 149.571
59.59 | 2475 | 149.5633
59.609 | 2476 | 149.5557
59.629 | 2477 | 149.5482
59.648 | 2477 | 149.5407
59.668 | 2478 | 149.5333
59.688 | 2479 | 149.526
59.707 | 2480 | 149.5187
59.727 | 2481 | 149.5115
59.746 | 2482 | 149.5043
59.766 | 2482 | 149.4971
59.785 | 2483 | 149.49
59.805 | 2484 | 149.483
59.824 | 2485 | 149.4759
59.844 | 2486 | 149.4689
59.863 | 2487 | 149.4619
59.883 | 2488 | 149.4549
59.902 | 2488 | 149.4479
59.922 | 2489 | 149.441
59.941 | 2490 | 149.434
59.961 | 2491 | 149.427
59.98 | 2492 | 149.4201
60 | 2493 | 149.4131
60.02 | 2494 | 149.4061
60.039 | 2494 | 149.3991
60.059 | 2495 | 149.3921
60.078 | 2496 | 149.385
60.098 | 2497 | 149.3779
60.117 | 2498 | 149.3708
60.137 | 2499 | 149.3637
60.156 | 2500 | 149.3565
60.176 | 2501 | 149.3493
60.195 | 2501 | 149.342
60.215 | 2502 | 149.3346
60.234 | 2503 | 149.3272
60.254 | 2504 | 149.3198
60.273 | 2505 | 149.3123
60.293 | 2506 | 149.3047
60.313 | 2507 | 149.297
60.332 | 2508 | 149.2892
60.352 | 2509 | 149.2814
60.371 | 2509 | 149.2735
60.391 | 2510 | 149.2655
60.41 | 2511 | 149.2574
60.43 | 2512 | 149.2492
60.449 | 2513 | 149.2409
60.469 | 2514 | 149.2325
60.488 | 2515 | 149.224
60.508 | 2516 | 149.2153
60.527 | 2517 | 149.2066
60.547 | 2518 | 149.1977
60.566 | 2518 | 149.1887
60.586 | 2519 | 149.1795
60.605 | 2520 | 149.1703
60.625 | 2521 | 149.1608
60.645 | 2522 | 149.1513
60.664 | 2523 | 149.1416
60.684 | 2524 | 149.1317
60.703 | 2525 | 149.1217
60.723 | 2526 | 149.1115
60.742 | 2527 | 149.1012
60.762 | 2528 | 149.0907
60.781 | 2528 | 149.08
60.801 | 2529 | 149.0691
60.82 | 2530 | 149.0581
60.84 | 2531 | 149.0469
60.859 | 2532 | 149.0354
60.879 | 2533 | 149.0238
60.898 | 2534 | 149.012
60.918 | 2535 | 149
60.938 | 2536 | 148.9878
60.957 | 2537 | 148.9754
60.977 | 2538 | 148.9628
60.996 | 2539 | 148.9501
61.016 | 2540 | 148.9372
61.035 | 2540 | 148.9241
61.055 | 2541 | 148.9108
61.074 | 2542 | 148.8974
61.094 | 2543 | 148.8837
61.113 | 2544 | 148.87
61.133 | 2545 | 148.856
61.152 | 2546 | 148.8419
61.172 | 2547 | 148.8276
61.191 | 2548 | 148.8132
61.211 | 2549 | 148.7985
61.23 | 2550 | 148.7838
61.25 | 2551 | 148.7689
61.27 | 2552 | 148.7538
61.289 | 2553 | 148.7385
61.309 | 2554 | 148.7232
61.328 | 2555 | 148.7076
61.348 | 2555 | 148.6919
61.367 | 2556 | 148.6761
61.387 | 2557 | 148.6601
61.406 | 2558 | 148.644
61.426 | 2559 | 148.6277
61.445 | 2560 | 148.6113
61.465 | 2561 | 148.5947
61.484 | 2562 | 148.578
61.504 | 2563 | 148.5612
61.523 | 2564 | 148.5442
61.543 | 2565 | 148.5271
61.563 | 2566 | 148.5099
61.582 | 2567 | 148.4925
61.602 | 2568 | 148.475
61.621 | 2569 | 148.4574
61.641 | 2570 | 148.4396
61.66 | 2571 | 148.4217
61.68 | 2572 | 148.4037
61.699 | 2573 | 148.3856
61.719 | 2574 | 148.3674
61.738 | 2575 | 148.349
61.758 | 2576 | 148.3305
61.777 | 2577 | 148.3119
61.797 | 2578 | 148.2932
61.816 | 2579 | 148.2744
61.836 | 2579 | 148.2555
61.855 | 2580 | 148.2364
61.875 | 2581 | 148.2173
61.895 | 2582 | 148.198
61.914 | 2583 | 148.1787
61.934 | 2584 | 148.1592
61.953 | 2585 | 148.1396
61.973 | 2586 | 148.12
61.992 | 2587 | 148.1002
62.012 | 2588 | 148.0804
62.031 | 2589 | 148.0604
62.051 | 2590 | 148.0404
62.07 | 2591 | 148.0202
62.09 | 2592 | 148
62.109 | 2593 | 147.98
62.129 | 2594 | 147.9605
62.148 | 2595 | 147.9414
62.168 | 2596 | 147.9227
62.188 | 2597 | 147.9043
62.207 | 2598 | 147.8862
62.227 | 2599 | 147.8682
62.246 | 2600 | 147.8504
62.266 | 2601 | 147.8327
62.285 | 2602 | 147.815
62.305 | 2603 | 147.7972
62.324 | 2604 | 147.7794
62.344 | 2605 | 147.7613
62.363 | 2606 | 147.7431
62.383 | 2607 | 147.7246
62.402 | 2608 | 147.7058
62.422 | 2609 | 147.6866
62.441 | 2610 | 147.6669
62.461 | 2611 | 147.6467
62.48 | 2612 | 147.6259
62.5 | 2613 | 147.6045
62.52 | 2614 | 147.5824
62.539 | 2615 | 147.5596
62.559 | 2616 | 147.536
62.578 | 2617 | 147.5115
62.598 | 2618 | 147.4861
62.617 | 2619 | 147.4596
62.637 | 2620 | 147.4322
62.656 | 2621 | 147.4036
62.676 | 2622 | 147.3739
62.695 | 2623 | 147.343
62.715 | 2624 | 147.3108
62.734 | 2625 | 147.2772
62.754 | 2626 | 147.2423
62.773 | 2627 | 147.2059
62.793 | 2628 | 147.168
62.813 | 2629 | 147.1285
62.832 | 2630 | 147.0874
62.852 | 2631 | 147.0446
62.871 | 2632 | 147
62.891 | 2633 | 146.9401
62.91 | 2634 | 146.8553
62.93 | 2634 | 146.7515
62.949 | 2635 | 146.6349
62.969 | 2636 | 146.5114
62.988 | 2637 | 146.3869
63.008 | 2638 | 146.2675
63.027 | 2639 | 146.1593
63.047 | 2640 | 146.0681
63.066 | 2641 | 146
63.086 | 2642 | 145.9475
63.105 | 2643 | 145.899
63.125 | 2644 | 145.8542
63.145 | 2645 | 145.8127
63.164 | 2646 | 145.7744
63.184 | 2647 | 145.7389
63.203 | 2648 | 145.706
63.223 | 2649 | 145.6753
63.242 | 2650 | 145.6465
63.262 | 2651 | 145.6195
63.281 | 2652 | 145.5939
63.301 | 2653 | 145.5695
63.32 | 2654 | 145.5458
63.34 | 2655 | 145.5228
63.359 | 2656 | 145.5
63.379 | 2657 | 145.4772
63.398 | 2658 | 145.4542
63.418 | 2659 | 145.4305
63.438 | 2660 | 145.4061
63.457 | 2661 | 145.3805
63.477 | 2662 | 145.3535
63.496 | 2663 | 145.3247
63.516 | 2664 | 145.294
63.535 | 2665 | 145.2611
63.555 | 2666 | 145.2256
63.574 | 2667 | 145.1873
63.594 | 2668 | 145.1458
63.613 | 2669 | 145.101
63.633 | 2670 | 145.0525
63.652 | 2671 | 145
63.672 | 2672 | 144.9368
63.691 | 2673 | 144.8582
63.711 | 2673 | 144.7668
63.73 | 2674 | 144.6655
63.75 | 2675 | 144.5568
63.77 | 2676 | 144.4436
63.789 | 2677 | 144.3286
63.809 | 2678 | 144.2145
63.828 | 2679 | 144.1041
63.848 | 2680 | 144
63.867 | 2681 | 143.8959
63.887 | 2682 | 143.7855
63.906 | 2682 | 143.6714
63.926 | 2683 | 143.5564
63.945 | 2684 | 143.4432
63.965 | 2685 | 143.3345
63.984 | 2686 | 143.2332
64.004 | 2687 | 143.1418
64.023 | 2688 | 143.0632
64.043 | 2688 | 143
64.063 | 2689 | 142.9468
64.082 | 2690 | 142.8964
64.102 | 2691 | 142.8485
64.121 | 2692 | 142.8029
64.141 | 2692 | 142.7597
64.16 | 2693 | 142.7185
64.18 | 2694 | 142.6794
64.199 | 2695 | 142.6421
64.219 | 2696 | 142.6065
64.238 | 2696 | 142.5724
64.258 | 2697 | 142.5397
64.277 | 2698 | 142.5084
64.297 | 2699 | 142.4781
64.316 | 2700 | 142.4489
64.336 | 2700 | 142.4205
64.355 | 2701 | 142.3928
64.375 | 2702 | 142.3656
64.395 | 2703 | 142.3389
64.414 | 2703 | 142.3125
64.434 | 2704 | 142.2862
64.453 | 2705 | 142.2599
64.473 | 2706 | 142.2335
64.492 | 2706 | 142.2068
64.512 | 2707 | 142.1796
64.531 | 2708 | 142.1519
64.551 | 2709 | 142.1235
64.57 | 2709 | 142.0943
64.59 | 2710 | 142.064
64.609 | 2711 | 142.0326
64.629 | 2712 | 142
64.648 | 2712 | 141.9663
64.668 | 2713 | 141.9321
64.688 | 2714 | 141.8972
64.707 | 2714 | 141.8619
64.727 | 2715 | 141.8262
64.746 | 2716 | 141.7902
64.766 | 2716 | 141.7538
64.785 | 2717 | 141.7173
64.805 | 2718 | 141.6806
64.824 | 2719 | 141.6439
64.844 | 2719 | 141.6071
64.863 | 2720 | 141.5705
64.883 | 2721 | 141.5339
64.902 | 2721 | 141.4976
64.922 | 2722 | 141.4615
64.941 | 2723 | 141.4258
64.961 | 2723 | 141.3905
64.98 | 2724 | 141.3557
65 | 2725 | 141.3214
65.02 | 2726 | 141.2877
65.039 | 2726 | 141.2548
65.059 | 2727 | 141.2225
65.078 | 2728 | 141.1911
65.098 | 2728 | 141.1606
65.117 | 2729 | 141.1311
65.137 | 2730 | 141.1025
65.156 | 2730 | 141.0751
65.176 | 2731 | 141.0488
65.195 | 2732 | 141.0237
65.215 | 2733 | 141
65.234 | 2733 | 140.9771
65.254 | 2734 | 140.9547
65.273 | 2735 | 140.9326
65.293 | 2735 | 140.911
65.313 | 2736 | 140.8897
65.332 | 2737 | 140.8688
65.352 | 2737 | 140.8483
65.371 | 2738 | 140.8281
65.391 | 2739 | 140.8083
65.41 | 2739 | 140.7888
65.43 | 2740 | 140.7696
65.449 | 2741 | 140.7508
65.469 | 2741 | 140.7322
65.488 | 2742 | 140.7139
65.508 | 2743 | 140.6959
65.527 | 2744 | 140.6782
65.547 | 2744 | 140.6607
65.566 | 2745 | 140.6435
65.586 | 2746 | 140.6265
65.605 | 2746 | 140.6097
65.625 | 2747 | 140.5931
65.645 | 2748 | 140.5768
65.664 | 2748 | 140.5606
65.684 | 2749 | 140.5446
65.703 | 2750 | 140.5288
65.723 | 2751 | 140.5131
65.742 | 2751 | 140.4976
65.762 | 2752 | 140.4823
65.781 | 2753 | 140.467
65.801 | 2753 | 140.4519
65.82 | 2754 | 140.4369
65.84 | 2755 | 140.422
65.859 | 2756 | 140.4072
65.879 | 2756 | 140.3924
65.898 | 2757 | 140.3777
65.918 | 2758 | 140.3631
65.938 | 2758 | 140.3485
65.957 | 2759 | 140.3339
65.977 | 2760 | 140.3194
65.996 | 2761 | 140.3048
66.016 | 2761 | 140.2903
66.035 | 2762 | 140.2758
66.055 | 2763 | 140.2612
66.074 | 2763 | 140.2466
66.094 | 2764 | 140.232
66.113 | 2765 | 140.2173
66.133 | 2766 | 140.2025
66.152 | 2766 | 140.1877
66.172 | 2767 | 140.1728
66.191 | 2768 | 140.1578
66.211 | 2768 | 140.1426
66.23 | 2769 | 140.1274
66.25 | 2770 | 140.112
66.27 | 2770 | 140.0965
66.289 | 2771 | 140.0809
66.309 | 2772 | 140.0651
66.328 | 2773 | 140.0491
66.348 | 2773 | 140.0329
66.367 | 2774 | 140.0166
66.387 | 2775 | 140
66.406 | 2775 | 139.9835
66.426 | 2776 | 139.9674
66.445 | 2777 | 139.9515
66.465 | 2778 | 139.936
66.484 | 2778 | 139.9207
66.504 | 2779 | 139.9057
66.523 | 2780 | 139.891
66.543 | 2780 | 139.8765
66.563 | 2781 | 139.8622
66.582 | 2782 | 139.8481
66.602 | 2783 | 139.8341
66.621 | 2783 | 139.8204
66.641 | 2784 | 139.8067
66.66 | 2785 | 139.7932
66.68 | 2785 | 139.7798
66.699 | 2786 | 139.7665
66.719 | 2787 | 139.7533
66.738 | 2788 | 139.7401
66.758 | 2788 | 139.7269
66.777 | 2789 | 139.7138
66.797 | 2790 | 139.7007
66.816 | 2790 | 139.6875
66.836 | 2791 | 139.6743
66.855 | 2792 | 139.6611
66.875 | 2793 | 139.6478
66.895 | 2793 | 139.6344
66.914 | 2794 | 139.6209
66.934 | 2795 | 139.6072
66.953 | 2795 | 139.5935
66.973 | 2796 | 139.5795
66.992 | 2797 | 139.5654
67.012 | 2798 | 139.5511
67.031 | 2798 | 139.5366
67.051 | 2799 | 139.5219
67.07 | 2800 | 139.5069
67.09 | 2801 | 139.4916
67.109 | 2801 | 139.4761
67.129 | 2802 | 139.4603
67.148 | 2803 | 139.4441
67.168 | 2804 | 139.4276
67.188 | 2804 | 139.4108
67.207 | 2805 | 139.3935
67.227 | 2806 | 139.3759
67.246 | 2807 | 139.3579
67.266 | 2807 | 139.3395
67.285 | 2808 | 139.3206
67.305 | 2809 | 139.3013
67.324 | 2810 | 139.2815
67.344 | 2810 | 139.2611
67.363 | 2811 | 139.2403
67.383 | 2812 | 139.219
67.402 | 2813 | 139.1971
67.422 | 2813 | 139.1746
67.441 | 2814 | 139.1515
67.461 | 2815 | 139.1279
67.48 | 2816 | 139.1036
67.5 | 2817 | 139.0787
67.52 | 2817 | 139.0532
67.539 | 2818 | 139.0269
67.559 | 2819 | 139
67.578 | 2820 | 138.9696
67.598 | 2820 | 138.9333
67.617 | 2821 | 138.8918
67.637 | 2822 | 138.8457
67.656 | 2823 | 138.7956
67.676 | 2823 | 138.7422
67.695 | 2824 | 138.6861
67.715 | 2825 | 138.6279
67.734 | 2826 | 138.5683
67.754 | 2827 | 138.5079
67.773 | 2827 | 138.4474
67.793 | 2828 | 138.3873
67.813 | 2829 | 138.3283
67.832 | 2830 | 138.2711
67.852 | 2831 | 138.2163
67.871 | 2831 | 138.1645
67.891 | 2832 | 138.1163
67.91 | 2833 | 138.0724
67.93 | 2834 | 138.0334
67.949 | 2835 | 138
67.969 | 2835 | 137.9701
67.988 | 2836 | 137.9412
68.008 | 2837 | 137.9133
68.027 | 2838 | 137.8863
68.047 | 2839 | 137.8602
68.066 | 2839 | 137.835
68.086 | 2840 | 137.8106
68.105 | 2841 | 137.787
68.125 | 2842 | 137.7642
68.145 | 2843 | 137.7421
68.164 | 2843 | 137.7206
68.184 | 2844 | 137.6998
68.203 | 2845 | 137.6796
68.223 | 2846 | 137.6599
68.242 | 2847 | 137.6407
68.262 | 2847 | 137.6221
68.281 | 2848 | 137.6038
68.301 | 2849 | 137.586
68.32 | 2850 | 137.5686
68.34 | 2851 | 137.5514
68.359 | 2851 | 137.5346
68.379 | 2852 | 137.518
68.398 | 2853 | 137.5016
68.418 | 2854 | 137.4854
68.438 | 2855 | 137.4694
68.457 | 2856 | 137.4534
68.477 | 2856 | 137.4375
68.496 | 2857 | 137.4216
68.516 | 2858 | 137.4057
68.535 | 2859 | 137.3897
68.555 | 2860 | 137.3737
68.574 | 2861 | 137.3575
68.594 | 2861 | 137.3412
68.613 | 2862 | 137.3246
68.633 | 2863 | 137.3078
68.652 | 2864 | 137.2907
68.672 | 2865 | 137.2733
68.691 | 2866 | 137.2555
68.711 | 2866 | 137.2373
68.73 | 2867 | 137.2187
68.75 | 2868 | 137.1996
68.77 | 2869 | 137.18
68.789 | 2870 | 137.1598
68.809 | 2871 | 137.1391
68.828 | 2871 | 137.1177
68.848 | 2872 | 137.0957
68.867 | 2873 | 137.0729
68.887 | 2874 | 137.0494
68.906 | 2875 | 137.0251
68.926 | 2876 | 137
68.945 | 2876 | 136.9735
68.965 | 2877 | 136.945
68.984 | 2878 | 136.9149
69.004 | 2879 | 136.8831
69.023 | 2880 | 136.8499
69.043 | 2881 | 136.8154
69.063 | 2882 | 136.7798
69.082 | 2882 | 136.7432
69.102 | 2883 | 136.7058
69.121 | 2884 | 136.6677
69.141 | 2885 | 136.6291
69.16 | 2886 | 136.5901
69.18 | 2887 | 136.5509
69.199 | 2888 | 136.5116
69.219 | 2889 | 136.4724
69.238 | 2889 | 136.4335
69.258 | 2890 | 136.395
69.277 | 2891 | 136.357
69.297 | 2892 | 136.3197
69.316 | 2893 | 136.2833
69.336 | 2894 | 136.2479
69.355 | 2895 | 136.2137
69.375 | 2895 | 136.1808
69.395 | 2896 | 136.1493
69.414 | 2897 | 136.1195
69.434 | 2898 | 136.0914
69.453 | 2899 | 136.0653
69.473 | 2900 | 136.0412
69.492 | 2901 | 136.0194
69.512 | 2902 | 136
69.531 | 2902 | 135.982
69.551 | 2903 | 135.9644
69.57 | 2904 | 135.9472
69.59 | 2905 | 135.9303
69.609 | 2906 | 135.9138
69.629 | 2907 | 135.8977
69.648 | 2908 | 135.8819
69.668 | 2909 | 135.8665
69.688 | 2910 | 135.8513
69.707 | 2910 | 135.8366
69.727 | 2911 | 135.8221
69.746 | 2912 | 135.8079
69.766 | 2913 | 135.794
69.785 | 2914 | 135.7804
69.805 | 2915 | 135.7671
69.824 | 2916 | 135.7541
69.844 | 2917 | 135.7413
69.863 | 2918 | 135.7288
69.883 | 2919 | 135.7166
69.902 | 2919 | 135.7046
69.922 | 2920 | 135.6928
69.941 | 2921 | 135.6813
69.961 | 2922 | 135.67
69.98 | 2923 | 135.6588
70 | 2924 | 135.6479
70.02 | 2925 | 135.6372
70.039 | 2926 | 135.6267
70.059 | 2927 | 135.6164
70.078 | 2927 | 135.6062
70.098 | 2928 | 135.5962
70.117 | 2929 | 135.5864
70.137 | 2930 | 135.5767
70.156 | 2931 | 135.5671
70.176 | 2932 | 135.5577
70.195 | 2933 | 135.5484
70.215 | 2934 | 135.5392
70.234 | 2934 | 135.5302
70.254 | 2935 | 135.5212
70.273 | 2936 | 135.5123
70.293 | 2937 | 135.5036
70.313 | 2938 | 135.4949
70.332 | 2939 | 135.4862
70.352 | 2939 | 135.4777
70.371 | 2940 | 135.4691
70.391 | 2941 | 135.4607
70.41 | 2942 | 135.4522
70.43 | 2943 | 135.4438
70.449 | 2943 | 135.4355
70.469 | 2944 | 135.4271
70.488 | 2945 | 135.4187
70.508 | 2946 | 135.4104
70.527 | 2947 | 135.402
70.547 | 2947 | 135.3936
70.566 | 2948 | 135.3852
70.586 | 2949 | 135.3768
70.605 | 2950 | 135.3683
70.625 | 2950 | 135.3598
70.645 | 2951 | 135.3512
70.664 | 2952 | 135.3426
70.684 | 2953 | 135.3339
70.703 | 2953 | 135.3251
70.723 | 2954 | 135.3162
70.742 | 2955 | 135.3072
70.762 | 2955 | 135.2981
70.781 | 2956 | 135.2889
70.801 | 2957 | 135.2796
70.82 | 2958 | 135.2702
70.84 | 2958 | 135.2606
70.859 | 2959 | 135.2509
70.879 | 2960 | 135.241
70.898 | 2960 | 135.231
70.918 | 2961 | 135.2208
70.938 | 2962 | 135.2104
70.957 | 2962 | 135.1999
70.977 | 2963 | 135.1892
70.996 | 2964 | 135.1782
71.016 | 2964 | 135.1671
71.035 | 2965 | 135.1557
71.055 | 2966 | 135.1442
71.074 | 2966 | 135.1324
71.094 | 2967 | 135.1203
71.113 | 2968 | 135.108
71.133 | 2968 | 135.0955
71.152 | 2969 | 135.0827
71.172 | 2970 | 135.0696
71.191 | 2970 | 135.0563
71.211 | 2971 | 135.0427
71.23 | 2972 | 135.0287
71.25 | 2972 | 135.0145
71.27 | 2973 | 135
71.289 | 2974 | 134.9852
71.309 | 2974 | 134.9702
71.328 | 2975 | 134.955
71.348 | 2976 | 134.9396
71.367 | 2976 | 134.924
71.387 | 2977 | 134.9082
71.406 | 2978 | 134.8922
71.426 | 2978 | 134.8759
71.445 | 2979 | 134.8595
71.465 | 2980 | 134.8429
71.484 | 2980 | 134.826
71.504 | 2981 | 134.8089
71.523 | 2982 | 134.7917
71.543 | 2982 | 134.7742
71.563 | 2983 | 134.7565
71.582 | 2984 | 134.7386
71.602 | 2984 | 134.7205
71.621 | 2985 | 134.7021
71.641 | 2986 | 134.6836
71.66 | 2986 | 134.6648
71.68 | 2987 | 134.6458
71.699 | 2987 | 134.6267
71.719 | 2988 | 134.6072
71.738 | 2989 | 134.5876
71.758 | 2989 | 134.5678
71.777 | 2990 | 134.5477
71.797 | 2991 | 134.5275
71.816 | 2991 | 134.507
71.836 | 2992 | 134.4863
71.855 | 2993 | 134.4653
71.875 | 2993 | 134.4442
71.895 | 2994 | 134.4228
71.914 | 2994 | 134.4012
71.934 | 2995 | 134.3794
71.953 | 2996 | 134.3574
71.973 | 2996 | 134.3351
71.992 | 2997 | 134.3127
72.012 | 2997 | 134.29
72.031 | 2998 | 134.2671
72.051 | 2999 | 134.2439
72.07 | 2999 | 134.2205
72.09 | 3000 | 134.1969
72.109 | 3001 | 134.1731
72.129 | 3001 | 134.1491
72.148 | 3002 | 134.1248
72.168 | 3002 | 134.1003
72.188 | 3003 | 134.0756
72.207 | 3004 | 134.0506
72.227 | 3004 | 134.0254
72.246 | 3005 | 134
72.266 | 3005 | 133.9742
72.285 | 3006 | 133.9478
72.305 | 3006 | 133.9209
72.324 | 3007 | 133.8934
72.344 | 3008 | 133.8654
72.363 | 3008 | 133.8369
72.383 | 3009 | 133.8078
72.402 | 3009 | 133.7782
72.422 | 3010 | 133.748
72.441 | 3011 | 133.7174
72.461 | 3011 | 133.6862
72.48 | 3012 | 133.6545
72.5 | 3012 | 133.6222
72.52 | 3013 | 133.5895
72.539 | 3013 | 133.5563
72.559 | 3014 | 133.5226
72.578 | 3015 | 133.4883
72.598 | 3015 | 133.4536
72.617 | 3016 | 133.4184
72.637 | 3016 | 133.3827
72.656 | 3017 | 133.3465
72.676 | 3018 | 133.3099
72.695 | 3018 | 133.2728
72.715 | 3019 | 133.2352
72.734 | 3019 | 133.1971
72.754 | 3020 | 133.1586
72.773 | 3020 | 133.1196
72.793 | 3021 | 133.0802
72.813 | 3022 | 133.0403
72.832 | 3022 | 133
72.852 | 3023 | 132.9578
72.871 | 3023 | 132.9126
72.891 | 3024 | 132.8646
72.91 | 3025 | 132.8144
72.93 | 3025 | 132.7622
72.949 | 3026 | 132.7084
72.969 | 3027 | 132.6535
72.988 | 3027 | 132.5977
73.008 | 3028 | 132.5415
73.027 | 3028 | 132.4852
73.047 | 3029 | 132.4292
73.066 | 3030 | 132.3739
73.086 | 3030 | 132.3196
73.105 | 3031 | 132.2667
73.125 | 3031 | 132.2156
73.145 | 3032 | 132.1667
73.164 | 3033 | 132.1203
73.184 | 3033 | 132.0768
73.203 | 3034 | 132.0366
73.223 | 3035 | 132
73.242 | 3035 | 131.9652
73.262 | 3036 | 131.9303
73.281 | 3036 | 131.8951
73.301 | 3037 | 131.8598
73.32 | 3038 | 131.8245
73.34 | 3038 | 131.7892
73.359 | 3039 | 131.7539
73.379 | 3040 | 131.7188
73.398 | 3040 | 131.6838
73.418 | 3041 | 131.649
73.438 | 3042 | 131.6146
73.457 | 3042 | 131.5805
73.477 | 3043 | 131.5468
73.496 | 3044 | 131.5135
73.516 | 3044 | 131.4808
73.535 | 3045 | 131.4486
73.555 | 3045 | 131.4171
73.574 | 3046 | 131.3863
73.594 | 3047 | 131.3562
73.613 | 3047 | 131.3269
73.633 | 3048 | 131.2985
73.652 | 3049 | 131.271
73.672 | 3049 | 131.2445
73.691 | 3050 | 131.2191
73.711 | 3051 | 131.1947
73.73 | 3051 | 131.1715
73.75 | 3052 | 131.1495
73.77 | 3053 | 131.1288
73.789 | 3053 | 131.1094
73.809 | 3054 | 131.0913
73.828 | 3055 | 131.0748
73.848 | 3056 | 131.0597
73.867 | 3056 | 131.0462
73.887 | 3057 | 131.0343
73.906 | 3058 | 131.024
73.926 | 3058 | 131.0155
73.945 | 3059 | 131.0088
73.965 | 3060 | 131.004
73.984 | 3060 | 131.001
74.004 | 3061 | 131
74.023 | 3062 | 131
74.043 | 3062 | 131
74.063 | 3063 | 131
74.082 | 3064 | 131
74.102 | 3064 | 131
74.121 | 3065 | 131
74.141 | 3066 | 131
74.16 | 3067 | 131
74.18 | 3067 | 131
74.199 | 3068 | 131
74.219 | 3069 | 131
74.238 | 3069 | 131
74.258 | 3070 | 131
74.277 | 3071 | 131
74.297 | 3072 | 131
74.316 | 3072 | 131
74.336 | 3073 | 131
74.355 | 3074 | 131
74.375 | 3074 | 131
74.395 | 3075 | 131
74.414 | 3076 | 131
74.434 | 3077 | 131
74.453 | 3077 | 131
74.473 | 3078 | 131
74.492 | 3079 | 131
74.512 | 3080 | 131
74.531 | 3080 | 131
74.551 | 3081 | 131
74.57 | 3082 | 131
74.59 | 3083 | 131
74.609 | 3083 | 131
74.629 | 3084 | 131
74.648 | 3085 | 131
74.668 | 3086 | 131
74.688 | 3086 | 131
74.707 | 3087 | 131
74.727 | 3088 | 131
74.746 | 3089 | 131
74.766 | 3089 | 131
74.785 | 3090 | 131
74.805 | 3091 | 131
74.824 | 3092 | 131
74.844 | 3092 | 131
74.863 | 3093 | 131
74.883 | 3094 | 131
74.902 | 3095 | 131
74.922 | 3095 | 131
74.941 | 3096 | 131
74.961 | 3097 | 131
74.98 | 3098 | 131
75 | 3098 | 131
75.02 | 3099 | 131
75.039 | 3100 | 131
75.059 | 3101 | 131
75.078 | 3102 | 131
75.098 | 3102 | 131
75.117 | 3103 | 131
75.137 | 3104 | 131
75.156 | 3105 | 131
75.176 | 3106 | 131
75.195 | 3106 | 131
75.215 | 3107 | 131
75.234 | 3108 | 131
75.254 | 3109 | 131
75.273 | 3109 | 131
75.293 | 3110 | 131
75.313 | 3111 | 131
75.332 | 3112 | 131
75.352 | 3113 | 131
75.371 | 3113 | 131
75.391 | 3114 | 131
75.41 | 3115 | 131
75.43 | 3116 | 131
75.449 | 3117 | 131
75.469 | 3117 | 131
75.488 | 3118 | 131
75.508 | 3119 | 131
75.527 | 3120 | 131
75.547 | 3121 | 131
75.566 | 3121 | 131
75.586 | 3122 | 131
75.605 | 3123 | 131
75.625 | 3124 | 131
75.645 | 3125 | 131
75.664 | 3125 | 131
75.684 | 3126 | 131
75.703 | 3127 | 131
75.723 | 3128 | 131
75.742 | 3129 | 131
75.762 | 3130 | 131
75.781 | 3130 | 131
75.801 | 3131 | 131
75.82 | 3132 | 131
75.84 | 3133 | 131
75.859 | 3134 | 131
75.879 | 3134 | 131
75.898 | 3135 | 131
75.918 | 3136 | 131
75.938 | 3137 | 131
75.957 | 3138 | 131
75.977 | 3139 | 131
75.996 | 3139 | 131
76.016 | 3140 | 131
76.035 | 3141 | 131
76.055 | 3142 | 131
76.074 | 3143 | 131
76.094 | 3144 | 131
76.113 | 3144 | 131
76.133 | 3145 | 131
76.152 | 3146 | 131
76.172 | 3147 | 131
76.191 | 3148 | 131
76.211 | 3149 | 131
76.23 | 3149 | 131
76.25 | 3150 | 131
76.27 | 3151 | 131
76.289 | 3152 | 131
76.309 | 3153 | 131
76.328 | 3154 | 131
76.348 | 3155 | 131
76.367 | 3155 | 131
76.387 | 3156 | 131
76.406 | 3157 | 131
76.426 | 3158 | 131
76.445 | 3159 | 131
76.465 | 3160 | 131
76.484 | 3161 | 131
76.504 | 3161 | 131
76.523 | 3162 | 131
76.543 | 3163 | 131
76.563 | 3164 | 131
76.582 | 3165 | 131
76.602 | 3166 | 131
76.621 | 3167 | 131
76.641 | 3167 | 131
76.66 | 3168 | 131
76.68 | 3169 | 131
76.699 | 3170 | 131
76.719 | 3171 | 131
76.738 | 3172 | 131
76.758 | 3173 | 131
76.777 | 3174 | 131
76.797 | 3174 | 131
76.816 | 3175 | 131
76.836 | 3176 | 131
76.855 | 3177 | 131
76.875 | 3178 | 131
76.895 | 3179 | 131
76.914 | 3180 | 131
76.934 | 3181 | 131
76.953 | 3181 | 131
76.973 | 3182 | 131
76.992 | 3183 | 131
77.012 | 3184 | 131
77.031 | 3185 | 131
77.051 | 3186 | 131
77.07 | 3187 | 131
77.09 | 3188 | 131
77.109 | 3189 | 131
77.129 | 3189 | 131
77.148 | 3190 | 131
77.168 | 3191 | 131
77.188 | 3192 | 131
77.207 | 3193 | 131
77.227 | 3194 | 131
77.246 | 3195 | 131
77.266 | 3196 | 131
77.285 | 3197 | 131
77.305 | 3198 | 131
77.324 | 3198 | 131
77.344 | 3199 | 131
77.363 | 3200 | 131
77.383 | 3201 | 131
77.402 | 3202 | 131
77.422 | 3203 | 131
77.441 | 3204 | 131
77.461 | 3205 | 131
77.48 | 3206 | 131
77.5 | 3207 | 131
77.52 | 3208 | 131
77.539 | 3208 | 131
77.559 | 3209 | 131
77.578 | 3210 | 131
77.598 | 3211 | 131
77.617 | 3212 | 131
77.637 | 3213 | 131
77.656 | 3214 | 131
77.676 | 3215 | 131
77.695 | 3216 | 131
77.715 | 3217 | 131
77.734 | 3218 | 131
77.754 | 3219 | 131
77.773 | 3220 | 131
77.793 | 3220 | 131
77.813 | 3221 | 131
77.832 | 3222 | 131
77.852 | 3223 | 131
77.871 | 3224 | 131
77.891 | 3225 | 131
77.91 | 3226 | 131
77.93 | 3227 | 131
77.949 | 3228 | 131
77.969 | 3229 | 131
77.988 | 3230 | 131
78.008 | 3231 | 131
78.027 | 3232 | 131
78.047 | 3233 | 131
78.066 | 3234 | 131
78.086 | 3234 | 131
78.105 | 3235 | 131
78.125 | 3236 | 131
78.145 | 3237 | 131
78.164 | 3238 | 131
78.184 | 3239 | 131
78.203 | 3240 | 131
78.223 | 3241 | 131
78.242 | 3242 | 131
78.262 | 3243 | 131
78.281 | 3244 | 131
78.301 | 3245 | 131
78.32 | 3246 | 131
78.34 | 3247 | 131
78.359 | 3248 | 131
78.379 | 3249 | 131
78.398 | 3250 | 131
78.418 | 3251 | 131
78.438 | 3252 | 131
78.457 | 3253 | 131
78.477 | 3254 | 131
78.496 | 3254 | 131
78.516 | 3255 | 131
78.535 | 3256 | 131
78.555 | 3257 | 131
78.574 | 3258 | 131
78.594 | 3259 | 131
78.613 | 3260 | 131
78.633 | 3261 | 131
78.652 | 3262 | 131
78.672 | 3263 | 131
78.691 | 3264 | 131
78.711 | 3265 | 131
78.73 | 3266 | 131
78.75 | 3267 | 131
78.77 | 3268 | 131
78.789 | 3269 | 131
78.809 | 3270 | 131
78.828 | 3271 | 131
78.848 | 3272 | 131
78.867 | 3273 | 131
78.887 | 3274 | 131
78.906 | 3275 | 131
78.926 | 3276 | 131
78.945 | 3277 | 131
78.965 | 3278 | 131
78.984 | 3279 | 131
79.004 | 3280 | 131
79.023 | 3281 | 131
79.043 | 3282 | 131
79.063 | 3283 | 131
79.082 | 3284 | 131
79.102 | 3285 | 131
79.121 | 3286 | 131
79.141 | 3287 | 131
79.16 | 3288 | 131
79.18 | 3289 | 131
79.199 | 3290 | 131
79.219 | 3291 | 131
79.238 | 3292 | 131
79.258 | 3293 | 131
79.277 | 3294 | 131
79.297 | 3295 | 131
79.316 | 3296 | 131
79.336 | 3297 | 131
79.355 | 3297 | 131
79.375 | 3298 | 131
79.395 | 3299 | 131
79.414 | 3300 | 131
79.434 | 3301 | 131
79.453 | 3302 | 131
79.473 | 3303 | 131
79.492 | 3304 | 131
79.512 | 3305 | 131
79.531 | 3306 | 131
79.551 | 3307 | 131
79.57 | 3308 | 131
79.59 | 3309 | 131
79.609 | 3310 | 131
79.629 | 3311 | 131
79.648 | 3312 | 131
79.668 | 3313 | 131
79.688 | 3314 | 131
79.707 | 3315 | 131
79.727 | 3316 | 131
79.746 | 3317 | 131
79.766 | 3318 | 131
79.785 | 3319 | 131
79.805 | 3320 | 131
79.824 | 3321 | 131
79.844 | 3322 | 131
79.863 | 3323 | 131
79.883 | 3325 | 131
79.902 | 3326 | 131
79.922 | 3327 | 131
79.941 | 3328 | 131
79.961 | 3329 | 131
79.98 | 3330 | 131
80 | 3331 | 131
80.02 | 3332 | 131
80.039 | 3333 | 131
80.059 | 3334 | 131
80.078 | 3335 | 131
80.098 | 3336 | 131
80.117 | 3337 | 131
80.137 | 3338 | 131
80.156 | 3339 | 131
80.176 | 3340 | 131
80.195 | 3341 | 131
80.215 | 3342 | 131
80.234 | 3343 | 131
80.254 | 3344 | 131
80.273 | 3345 | 131
80.293 | 3346 | 131
80.313 | 3347 | 131
80.332 | 3348 | 131
80.352 | 3349 | 131
80.371 | 3350 | 131
80.391 | 3351 | 131
80.41 | 3352 | 131
80.43 | 3353 | 131
80.449 | 3354 | 131
80.469 | 3355 | 131
80.488 | 3356 | 131
80.508 | 3357 | 131
80.527 | 3358 | 131
80.547 | 3359 | 131
80.566 | 3360 | 131
80.586 | 3361 | 131
80.605 | 3362 | 131
80.625 | 3363 | 131
80.645 | 3364 | 131
80.664 | 3365 | 131
80.684 | 3366 | 131
80.703 | 3367 | 131
80.723 | 3368 | 131
80.742 | 3369 | 131
80.762 | 3370 | 131
80.781 | 3371 | 131
80.801 | 3372 | 131
80.82 | 3373 | 131
80.84 | 3374 | 131
80.859 | 3375 | 131
80.879 | 3375 | 131
80.898 | 3376 | 131
80.918 | 3377 | 131
80.938 | 3378 | 131
80.957 | 3379 | 131
80.977 | 3380 | 131
80.996 | 3381 | 131
81.016 | 3382 | 131
81.035 | 3383 | 131
81.055 | 3383 | 131
81.074 | 3384 | 131
81.094 | 3385 | 131
81.113 | 3386 | 131
81.133 | 3387 | 131
81.152 | 3388 | 131
81.172 | 3389 | 131
81.191 | 3389 | 131
81.211 | 3390 | 131
81.23 | 3391 | 131
81.25 | 3392 | 131
81.27 | 3393 | 131
81.289 | 3393 | 131
81.309 | 3394 | 131
81.328 | 3395 | 131
81.348 | 3396 | 131
81.367 | 3397 | 131
81.387 | 3397 | 131
81.406 | 3398 | 131
81.426 | 3399 | 131
81.445 | 3400 | 131
81.465 | 3401 | 131
81.484 | 3401 | 131
81.504 | 3402 | 131
81.523 | 3403 | 131
81.543 | 3404 | 131
81.563 | 3404 | 131
81.582 | 3405 | 131
81.602 | 3406 | 131
81.621 | 3406 | 131
81.641 | 3407 | 131
81.66 | 3408 | 131
81.68 | 3409 | 131
81.699 | 3409 | 131
81.719 | 3410 | 131
81.738 | 3411 | 131
81.758 | 3411 | 131
81.777 | 3412 | 131
81.797 | 3413 | 131
81.816 | 3414 | 131
81.836 | 3414 | 131
81.855 | 3415 | 131
81.875 | 3416 | 131
81.895 | 3416 | 131
81.914 | 3417 | 131
81.934 | 3418 | 131
81.953 | 3418 | 131
81.973 | 3419 | 131
81.992 | 3420 | 131
82.012 | 3420 | 131
82.031 | 3421 | 131
82.051 | 3422 | 131
82.07 | 3423 | 131
82.09 | 3423 | 131
82.109 | 3424 | 131
82.129 | 3425 | 131
82.148 | 3425 | 131
82.168 | 3426 | 131
82.188 | 3427 | 131
82.207 | 3427 | 131
82.227 | 3428 | 131
82.246 | 3429 | 131
82.266 | 3429 | 131
82.285 | 3430 | 131
82.305 | 3431 | 131
82.324 | 3431 | 131
82.344 | 3432 | 131
82.363 | 3433 | 131
82.383 | 3433 | 131
82.402 | 3434 | 131
82.422 | 3435 | 131
82.441 | 3435 | 131
82.461 | 3436 | 131
82.48 | 3437 | 131
82.5 | 3437 | 131
82.52 | 3438 | 131
82.539 | 3439 | 131
82.559 | 3439 | 131
82.578 | 3440 | 131
82.598 | 3441 | 131
82.617 | 3441 | 131
82.637 | 3442 | 131
82.656 | 3443 | 131
82.676 | 3444 | 131
82.695 | 3444 | 131
82.715 | 3445 | 131
82.734 | 3446 | 131
82.754 | 3446 | 131
82.773 | 3447 | 131
82.793 | 3448 | 131
82.813 | 3448 | 131
82.832 | 3449 | 131
82.852 | 3450 | 131
82.871 | 3450 | 131
82.891 | 3451 | 131
82.91 | 3452 | 131
82.93 | 3452 | 131
82.949 | 3453 | 131
82.969 | 3454 | 131
82.988 | 3455 | 131
83.008 | 3455 | 131
83.027 | 3456 | 131
83.047 | 3457 | 131
83.066 | 3457 | 131
83.086 | 3458 | 131
83.105 | 3459 | 131
83.125 | 3460 | 131
83.145 | 3460 | 131
83.164 | 3461 | 131
83.184 | 3462 | 131
83.203 | 3462 | 131
83.223 | 3463 | 131
83.242 | 3464 | 131
83.262 | 3465 | 131
83.281 | 3465 | 131
83.301 | 3466 | 131
83.32 | 3467 | 131
83.34 | 3467 | 131
83.359 | 3468 | 131
83.379 | 3469 | 131
83.398 | 3470 | 131
83.418 | 3470 | 131
83.438 | 3471 | 131
83.457 | 3472 | 131
83.477 | 3472 | 131
83.496 | 3473 | 131
83.516 | 3474 | 131
83.535 | 3475 | 131
83.555 | 3475 | 131
83.574 | 3476 | 131
83.594 | 3477 | 131
83.613 | 3478 | 131
83.633 | 3478 | 131
83.652 | 3479 | 131
83.672 | 3480 | 131
83.691 | 3481 | 131
83.711 | 3481 | 131
83.73 | 3482 | 131
83.75 | 3483 | 131
83.77 | 3484 | 131
83.789 | 3484 | 131
83.809 | 3485 | 131
83.828 | 3486 | 131
83.848 | 3487 | 131
83.867 | 3487 | 131
83.887 | 3488 | 131
83.906 | 3489 | 131
83.926 | 3490 | 131
83.945 | 3491 | 131
83.965 | 3491 | 131
83.984 | 3492 | 131
84.004 | 3493 | 131
84.023 | 3494 | 131
84.043 | 3494 | 131
84.063 | 3495 | 131
84.082 | 3496 | 131
84.102 | 3497 | 131
84.121 | 3497 | 131
84.141 | 3498 | 131
84.16 | 3499 | 131
84.18 | 3500 | 131
84.199 | 3501 | 131
84.219 | 3501 | 131
84.238 | 3502 | 131
84.258 | 3503 | 131
84.277 | 3504 | 131
84.297 | 3504 | 131
84.316 | 3505 | 131
84.336 | 3506 | 131
84.355 | 3507 | 131
84.375 | 3508 | 131
84.395 | 3508 | 131
84.414 | 3509 | 131
84.434 | 3510 | 131
84.453 | 3511 | 131
84.473 | 3512 | 131
84.492 | 3512 | 131
84.512 | 3513 | 131
84.531 | 3514 | 131
84.551 | 3515 | 131
84.57 | 3515 | 131
84.59 | 3516 | 131
84.609 | 3517 | 131
84.629 | 3518 | 131
84.648 | 3519 | 131
84.668 | 3520 | 131
84.688 | 3520 | 131
84.707 | 3521 | 131
84.727 | 3522 | 131
84.746 | 3523 | 131
84.766 | 3524 | 131
84.785 | 3524 | 131
84.805 | 3525 | 131
84.824 | 3526 | 131
84.844 | 3527 | 131
84.863 | 3528 | 131
84.883 | 3528 | 131
84.902 | 3529 | 131
84.922 | 3530 | 131
84.941 | 3531 | 131
84.961 | 3532 | 131
84.98 | 3533 | 131
85 | 3533 | 131
85.02 | 3534 | 131
85.039 | 3535 | 131
85.059 | 3536 | 131
85.078 | 3537 | 131
85.098 | 3537 | 131
85.117 | 3538 | 131
85.137 | 3539 | 131
85.156 | 3540 | 131
85.176 | 3541 | 131
85.195 | 3542 | 131
85.215 | 3542 | 131
85.234 | 3543 | 131
85.254 | 3544 | 131
85.273 | 3545 | 131
85.293 | 3546 | 131
85.313 | 3547 | 131
85.332 | 3548 | 131
85.352 | 3548 | 131
85.371 | 3549 | 131
85.391 | 3550 | 131
85.41 | 3551 | 131
85.43 | 3552 | 131
85.449 | 3553 | 131
85.469 | 3553 | 131
85.488 | 3554 | 131
85.508 | 3555 | 131
85.527 | 3556 | 131
85.547 | 3557 | 131
85.566 | 3558 | 131
85.586 | 3559 | 131
85.605 | 3559 | 131
85.625 | 3560 | 131
85.645 | 3561 | 131
85.664 | 3562 | 131
85.684 | 3563 | 131
85.703 | 3564 | 131
85.723 | 3565 | 131
85.742 | 3565 | 131
85.762 | 3566 | 131
85.781 | 3567 | 131
85.801 | 3568 | 131
85.82 | 3569 | 131
85.84 | 3570 | 131
85.859 | 3571 | 131
85.879 | 3571 | 131
85.898 | 3572 | 131
85.918 | 3573 | 131
85.938 | 3574 | 131
85.957 | 3575 | 131
85.977 | 3576 | 131
85.996 | 3577 | 131
86.016 | 3578 | 131
86.035 | 3578 | 131
86.055 | 3579 | 131
86.074 | 3580 | 131
86.094 | 3581 | 131
86.113 | 3582 | 131
86.133 | 3583 | 131
86.152 | 3584 | 131
86.172 | 3585 | 131
86.191 | 3586 | 131
86.211 | 3586 | 131
86.23 | 3587 | 131
86.25 | 3588 | 131
86.27 | 3589 | 131
86.289 | 3590 | 131
86.309 | 3591 | 131
86.328 | 3592 | 131
86.348 | 3593 | 131
86.367 | 3594 | 131
86.387 | 3594 | 131
86.406 | 3595 | 131
86.426 | 3596 | 131
86.445 | 3597 | 131
86.465 | 3598 | 131
86.484 | 3599 | 131
86.504 | 3600 | 131
86.523 | 3601 | 131
86.543 | 3602 | 131
86.563 | 3602 | 131
86.582 | 3603 | 131
86.602 | 3604 | 131
86.621 | 3605 | 131
86.641 | 3606 | 131
86.66 | 3607 | 131
86.68 | 3608 | 131
86.699 | 3609 | 131
86.719 | 3610 | 131
86.738 | 3611 | 131
86.758 | 3612 | 131
86.777 | 3612 | 131
86.797 | 3613 | 131
86.816 | 3614 | 131
86.836 | 3615 | 131
86.855 | 3616 | 131
86.875 | 3617 | 131
86.895 | 3618 | 131
86.914 | 3619 | 131
86.934 | 3620 | 131
86.953 | 3621 | 131
86.973 | 3622 | 131
86.992 | 3623 | 131
87.012 | 3623 | 131
87.031 | 3624 | 131
87.051 | 3625 | 131
87.07 | 3626 | 131
87.09 | 3627 | 131
87.109 | 3628 | 131
87.129 | 3629 | 131
87.148 | 3630 | 131
87.168 | 3631 | 131
87.188 | 3632 | 131
87.207 | 3633 | 131
87.227 | 3634 | 131
87.246 | 3635 | 131
87.266 | 3635 | 131
87.285 | 3636 | 131
87.305 | 3637 | 131
87.324 | 3638 | 131
87.344 | 3639 | 131
87.363 | 3640 | 131
87.383 | 3641 | 131
87.402 | 3642 | 131
87.422 | 3643 | 131
87.441 | 3644 | 131
87.461 | 3645 | 131
87.48 | 3646 | 131
87.5 | 3647 | 131
87.52 | 3648 | 131
87.539 | 3649 | 131
87.559 | 3649 | 131
87.578 | 3650 | 131
87.598 | 3651 | 131
87.617 | 3652 | 131
87.637 | 3653 | 131
87.656 | 3654 | 131
87.676 | 3655 | 131
87.695 | 3656 | 131
87.715 | 3657 | 131
87.734 | 3658 | 131
87.754 | 3659 | 131
87.773 | 3660 | 131
87.793 | 3661 | 131
87.813 | 3662 | 131
87.832 | 3663 | 131
87.852 | 3664 | 131
87.871 | 3665 | 131
87.891 | 3666 | 131
87.91 | 3666 | 131
87.93 | 3667 | 131
87.949 | 3668 | 131
87.969 | 3669 | 131
87.988 | 3670 | 131
88.008 | 3671 | 131
88.027 | 3672 | 131
88.047 | 3673 | 131
88.066 | 3674 | 131
88.086 | 3675 | 131
88.105 | 3676 | 131
88.125 | 3677 | 131
88.145 | 3678 | 131
88.164 | 3679 | 131
88.184 | 3680 | 131
88.203 | 3681 | 131
88.223 | 3682 | 131
88.242 | 3683 | 131
88.262 | 3684 | 131
88.281 | 3685 | 131
88.301 | 3686 | 131
88.32 | 3687 | 131
88.34 | 3688 | 131
88.359 | 3689 | 131
88.379 | 3690 | 131
88.398 | 3690 | 131
88.418 | 3691 | 131
88.438 | 3692 | 131
88.457 | 3693 | 131
88.477 | 3694 | 131
88.496 | 3695 | 131
88.516 | 3696 | 131
88.535 | 3697 | 131
88.555 | 3698 | 131
88.574 | 3699 | 131
88.594 | 3700 | 131
88.613 | 3701 | 131
88.633 | 3702 | 131
88.652 | 3703 | 131
88.672 | 3704 | 131
88.691 | 3705 | 131
88.711 | 3706 | 131
88.73 | 3707 | 131
88.75 | 3708 | 131
88.77 | 3709 | 131
88.789 | 3710 | 131
88.809 | 3711 | 131
88.828 | 3712 | 131
88.848 | 3713 | 131
88.867 | 3714 | 131
88.887 | 3715 | 131
88.906 | 3716 | 131
88.926 | 3717 | 131
88.945 | 3718 | 131
88.965 | 3719 | 131
88.984 | 3720 | 131
89.004 | 3721 | 131
89.023 | 3722 | 131
89.043 | 3723 | 131
89.063 | 3724 | 131
89.082 | 3725 | 131
89.102 | 3726 | 131
89.121 | 3727 | 131
89.141 | 3728 | 131
89.16 | 3729 | 131
89.18 | 3730 | 131
89.199 | 3731 | 131
89.219 | 3732 | 131
89.238 | 3733 | 131
89.258 | 3734 | 131
89.277 | 3735 | 131
89.297 | 3736 | 131
89.316 | 3737 | 131
89.336 | 3738 | 131
89.355 | 3739 | 131
89.375 | 3740 | 131
89.395 | 3741 | 131
89.414 | 3742 | 131
89.434 | 3743 | 131
89.453 | 3744 | 131
89.473 | 3745 | 131
89.492 | 3746 | 131
89.512 | 3747 | 131
89.531 | 3748 | 131
89.551 | 3749 | 131
89.57 | 3750 | 131
89.59 | 3751 | 131
89.609 | 3752 | 131
89.629 | 3753 | 131
89.648 | 3754 | 131
89.668 | 3755 | 131
89.688 | 3756 | 131
89.707 | 3757 | 131
89.727 | 3758 | 131
89.746 | 3759 | 131
89.766 | 3760 | 131
89.785 | 3761 | 131
89.805 | 3762 | 131
89.824 | 3763 | 131
89.844 | 3764 | 131
89.863 | 3765 | 131
89.883 | 3766 | 131
89.902 | 3767 | 131
89.922 | 3768 | 131
89.941 | 3769 | 131
89.961 | 3770 | 131
89.98 | 3771 | 131
90 | 3772 | 131
90.02 | 3773 | 131
90.039 | 3774 | 131
90.059 | 3775 | 131
90.078 | 3776 | 131
90.098 | 3777 | 131
90.117 | 3778 | 131
90.137 | 3779 | 131
90.156 | 3780 | 131
90.176 | 3781 | 131
90.195 | 3783 | 131
90.215 | 3784 | 131
90.234 | 3785 | 131
90.254 | 3786 | 131
90.273 | 3787 | 131
90.293 | 3788 | 131
90.313 | 3789 | 131
90.332 | 3790 | 131
90.352 | 3791 | 131
90.371 | 3792 | 131
90.391 | 3793 | 131
90.41 | 3794 | 131
90.43 | 3795 | 131
90.449 | 3796 | 131
90.469 | 3797 | 131
90.488 | 3798 | 131
90.508 | 3799 | 131
90.527 | 3800 | 131
90.547 | 3801 | 131
90.566 | 3802 | 131
90.586 | 3803 | 131
90.605 | 3804 | 131
90.625 | 3805 | 131
90.645 | 3806 | 131
90.664 | 3807 | 131
90.684 | 3808 | 131
90.703 | 3809 | 131
90.723 | 3810 | 131
90.742 | 3812 | 131
90.762 | 3813 | 131
90.781 | 3814 | 131
90.801 | 3815 | 131
90.82 | 3816 | 131
90.84 | 3817 | 131
90.859 | 3818 | 131
90.879 | 3819 | 131
90.898 | 3820 | 131
90.918 | 3821 | 131
90.938 | 3822 | 131
90.957 | 3823 | 131
90.977 | 3824 | 131
90.996 | 3825 | 131
91.016 | 3826 | 131
91.035 | 3827 | 131
91.055 | 3828 | 131
91.074 | 3829 | 131
91.094 | 3830 | 131
91.113 | 3832 | 131
91.133 | 3833 | 131
91.152 | 3834 | 131
91.172 | 3835 | 131
91.191 | 3836 | 131
91.211 | 3837 | 131
91.23 | 3838 | 131
91.25 | 3839 | 131
91.27 | 3840 | 131
91.289 | 3841 | 131
91.309 | 3842 | 131
91.328 | 3843 | 131
91.348 | 3844 | 131
91.367 | 3845 | 131
91.387 | 3846 | 131
91.406 | 3847 | 131
91.426 | 3849 | 131
91.445 | 3850 | 131
91.465 | 3851 | 131
91.484 | 3852 | 131
91.504 | 3853 | 131
91.523 | 3854 | 131
91.543 | 3855 | 131
91.563 | 3856 | 131
91.582 | 3857 | 131
91.602 | 3858 | 131
91.621 | 3859 | 131
91.641 | 3860 | 131
91.66 | 3861 | 131
91.68 | 3862 | 131
91.699 | 3863 | 131
91.719 | 3865 | 131
91.738 | 3866 | 131
91.758 | 3867 | 131
91.777 | 3868 | 131
91.797 | 3869 | 131
91.816 | 3870 | 131
91.836 | 3871 | 131
91.855 | 3872 | 131
91.875 | 3873 | 131
91.895 | 3874 | 131
91.914 | 3875 | 131
91.934 | 3876 | 131
91.953 | 3877 | 131
91.973 | 3879 | 131
91.992 | 3880 | 131
92.012 | 3881 | 131
92.031 | 3882 | 131
92.051 | 3883 | 131
92.07 | 3884 | 131
92.09 | 3885 | 131
92.109 | 3886 | 131
92.129 | 3887 | 131

## Forces Acting on Vehicle
Technical Information |  | Vehicle Mass (Kg) = | 610 | Lift Coefficient = | -0.658 | Static Vertical Load (N)= | 5984.1
|  | Frontal Area (m2) = | 1.27 | Drag Coefficient = | 0.442 | Rolling Res Coefficient = | 0.02
Information From Data Logger |  |  |  | Calculate force required to accelerate the vehicle | Calculate the Aerodynamic Lift Force | Calculate the Aerodynamic Drag Force | Calculate the total vertical load | Calculate the rolling resistance | Calculate the total force required to overcome resistances and accelerate the vehicle | Calculate the power required for vehicle motion Conditionally format these cells so that POSITIVE values are GREEN, NEGATIVE values are RED | Using an IF Statement, change all negative Power values to 0 The resulting values in this column should only be positive values | Using an IF Statement, change all poitive Power values to 0 The resulting values in this column should be only negative values | Using a Statement, find the maximum power required during the lap | Using a Statement, calculate the average power required during a lap | Using a Statement, calculate the average power required during a lap, when the negative power values are excluded
Time Seconds | Distance Meters | Velocity Meters/Second | Longitudinal Accel m/s/s | Accelleration Force Newtons | Lift Force Newtons | Drag Force Newtons | Total Vertical Load Newtons | Rolling Resistance Newtons | Tractive Force Newtons | Power Required Watts | Power Required Watts | Power Required Watts | 118960.2892 | 36096.2761 | 58260.1124
0 | 0 | 55.1 | 0.92146 | 562.0889 | -1268.5361 | 852.1169 | 7252.6361 | 145.0527 | 1559.2586 | 85915.1486 | 85915.1486 | 0
0.02 | 1 | 55.2 | 0.79337 | 483.9587 | -1273.1447 | 855.2127 | 7257.2447 | 145.1449 | 1484.3164 | 81934.2627 | 81934.2627 | 0
0.039 | 2 | 55.2 | 0.66684 | 406.7734 | -1273.1447 | 855.2127 | 7257.2447 | 145.1449 | 1407.131 | 77673.6306 | 77673.6306 | 0
0.059 | 3 | 55.2 | 0.57507 | 350.7944 | -1273.1447 | 855.2127 | 7257.2447 | 145.1449 | 1351.152 | 74583.5905 | 74583.5905 | 0
0.078 | 4 | 55.2 | 0.53591 | 326.9049 | -1273.1447 | 855.2127 | 7257.2447 | 145.1449 | 1327.2626 | 73264.893 | 73264.893 | 0
0.098 | 5 | 55.2 | 0.52947 | 322.9738 | -1273.1447 | 855.2127 | 7257.2447 | 145.1449 | 1323.3314 | 73047.8954 | 73047.8954 | 0
0.117 | 6 | 55.2 | 0.50547 | 308.3354 | -1273.1447 | 855.2127 | 7257.2447 | 145.1449 | 1308.693 | 72239.8553 | 72239.8553 | 0
0.137 | 8 | 55.2 | 0.56954 | 347.4213 | -1273.1447 | 855.2127 | 7257.2447 | 145.1449 | 1347.7789 | 74397.3932 | 74397.3932 | 0
0.156 | 9 | 55.3 | 0.70119 | 427.7264 | -1277.7617 | 858.3141 | 7261.8617 | 145.2372 | 1431.2778 | 79149.6619 | 79149.6619 | 0
0.176 | 10 | 55.3 | 0.77364 | 471.9231 | -1277.7617 | 858.3141 | 7261.8617 | 145.2372 | 1475.4744 | 81593.7368 | 81593.7368 | 0
0.195 | 11 | 55.3 | 0.74738 | 455.9033 | -1277.7617 | 858.3141 | 7261.8617 | 145.2372 | 1459.4547 | 80707.8451 | 80707.8451 | 0
0.215 | 12 | 55.3 | 0.66122 | 403.342 | -1277.7617 | 858.3141 | 7261.8617 | 145.2372 | 1406.8934 | 77801.2049 | 77801.2049 | 0
0.234 | 13 | 55.3 | 0.56504 | 344.6748 | -1277.7617 | 858.3141 | 7261.8617 | 145.2372 | 1348.2262 | 74556.9069 | 74556.9069 | 0
0.254 | 14 | 55.4 | 0.44949 | 274.1915 | -1282.3871 | 861.4211 | 7266.4871 | 145.3297 | 1280.9424 | 70964.2064 | 70964.2064 | 0
0.273 | 15 | 55.4 | 0.4278 | 260.9558 | -1282.3871 | 861.4211 | 7266.4871 | 145.3297 | 1267.7067 | 70230.9506 | 70230.9506 | 0
0.293 | 16 | 55.4 | 0.47126 | 287.4707 | -1282.3871 | 861.4211 | 7266.4871 | 145.3297 | 1294.2216 | 71699.8755 | 71699.8755 | 0
0.313 | 17 | 55.4 | 0.60883 | 371.3892 | -1282.3871 | 861.4211 | 7266.4871 | 145.3297 | 1378.1401 | 76348.9596 | 76348.9596 | 0
0.332 | 18 | 55.4 | 0.72638 | 443.0897 | -1282.3871 | 861.4211 | 7266.4871 | 145.3297 | 1449.8406 | 80321.1684 | 80321.1684 | 0
0.352 | 19 | 55.4 | 0.83393 | 508.6946 | -1282.3871 | 861.4211 | 7266.4871 | 145.3297 | 1515.4455 | 83955.6813 | 83955.6813 | 0
0.371 | 21 | 55.5 | 0.75974 | 463.4411 | -1287.0209 | 864.5338 | 7271.1209 | 145.4224 | 1473.3973 | 81773.5479 | 81773.5479 | 0
0.391 | 22 | 55.5 | 0.70659 | 431.0208 | -1287.0209 | 864.5338 | 7271.1209 | 145.4224 | 1440.977 | 79974.2243 | 79974.2243 | 0
0.41 | 23 | 55.5 | 0.63057 | 384.6451 | -1287.0209 | 864.5338 | 7271.1209 | 145.4224 | 1394.6013 | 77400.3698 | 77400.3698 | 0
0.43 | 24 | 55.5 | 0.54059 | 329.7601 | -1287.0209 | 864.5338 | 7271.1209 | 145.4224 | 1339.7162 | 74354.2518 | 74354.2518 | 0
0.449 | 25 | 55.5 | 0.4646 | 283.4071 | -1287.0209 | 864.5338 | 7271.1209 | 145.4224 | 1293.3632 | 71781.6602 | 71781.6602 | 0
0.469 | 26 | 55.5 | 0.42101 | 256.8163 | -1287.0209 | 864.5338 | 7271.1209 | 145.4224 | 1266.7725 | 70305.8714 | 70305.8714 | 0
0.488 | 27 | 55.5 | 0.41567 | 253.5572 | -1287.0209 | 864.5338 | 7271.1209 | 145.4224 | 1263.5134 | 70124.994 | 70124.994 | 0
0.508 | 28 | 55.6 | 0.52817 | 322.1841 | -1291.6629 | 867.652 | 7275.7629 | 145.5153 | 1335.3514 | 74245.5386 | 74245.5386 | 0
0.527 | 29 | 55.6 | 0.70372 | 429.271 | -1291.6629 | 867.652 | 7275.7629 | 145.5153 | 1442.4383 | 80199.5683 | 80199.5683 | 0
0.547 | 30 | 55.6 | 0.81921 | 499.7154 | -1291.6629 | 867.652 | 7275.7629 | 145.5153 | 1512.8826 | 84116.2738 | 84116.2738 | 0
0.566 | 31 | 55.6 | 0.8828 | 538.5077 | -1291.6629 | 867.652 | 7275.7629 | 145.5153 | 1551.6749 | 86273.1256 | 86273.1256 | 0
0.586 | 32 | 55.6 | 0.91365 | 557.3282 | -1291.6629 | 867.652 | 7275.7629 | 145.5153 | 1570.4954 | 87319.5463 | 87319.5463 | 0
0.605 | 34 | 55.7 | 0.8059 | 491.6011 | -1296.3134 | 870.7759 | 7280.4134 | 145.6083 | 1507.9852 | 83994.7769 | 83994.7769 | 0
0.625 | 35 | 55.7 | 0.68997 | 420.8804 | -1296.3134 | 870.7759 | 7280.4134 | 145.6083 | 1437.2645 | 80055.6344 | 80055.6344 | 0
0.645 | 36 | 55.7 | 0.55901 | 340.9984 | -1296.3134 | 870.7759 | 7280.4134 | 145.6083 | 1357.3825 | 75606.2064 | 75606.2064 | 0
0.664 | 37 | 55.7 | 0.44241 | 269.872 | -1296.3134 | 870.7759 | 7280.4134 | 145.6083 | 1286.2561 | 71644.4669 | 71644.4669 | 0
0.684 | 38 | 55.7 | 0.37589 | 229.29 | -1296.3134 | 870.7759 | 7280.4134 | 145.6083 | 1245.6742 | 69384.0512 | 69384.0512 | 0
0.703 | 39 | 55.7 | 0.35942 | 219.246 | -1296.3134 | 870.7759 | 7280.4134 | 145.6083 | 1235.6301 | 68824.5966 | 68824.5966 | 0
0.723 | 40 | 55.7 | 0.45982 | 280.4905 | -1296.3134 | 870.7759 | 7280.4134 | 145.6083 | 1296.8746 | 72235.9151 | 72235.9151 | 0
0.742 | 41 | 55.7 | 0.61619 | 375.8734 | -1296.3134 | 870.7759 | 7280.4134 | 145.6083 | 1392.2575 | 77548.7428 | 77548.7428 | 0
0.762 | 42 | 55.7 | 0.73115 | 446.0016 | -1296.3134 | 870.7759 | 7280.4134 | 145.6083 | 1462.3858 | 81454.888 | 81454.888 | 0
0.781 | 43 | 55.8 | 0.75365 | 459.7235 | -1300.9722 | 873.9053 | 7285.0722 | 145.7014 | 1479.3302 | 82546.6271 | 82546.6271 | 0
0.801 | 44 | 55.8 | 0.74584 | 454.9652 | -1300.9722 | 873.9053 | 7285.0722 | 145.7014 | 1474.572 | 82281.1174 | 82281.1174 | 0
0.82 | 46 | 55.8 | 0.67719 | 413.0874 | -1300.9722 | 873.9053 | 7285.0722 | 145.7014 | 1432.6942 | 79944.337 | 79944.337 | 0
0.84 | 47 | 55.8 | 0.57878 | 353.0572 | -1300.9722 | 873.9053 | 7285.0722 | 145.7014 | 1372.6639 | 76594.6477 | 76594.6477 | 0
0.859 | 48 | 55.8 | 0.51942 | 316.8482 | -1300.9722 | 873.9053 | 7285.0722 | 145.7014 | 1336.455 | 74574.1881 | 74574.1881 | 0
0.879 | 49 | 55.8 | 0.46324 | 282.5752 | -1300.9722 | 873.9053 | 7285.0722 | 145.7014 | 1302.182 | 72661.7552 | 72661.7552 | 0
0.898 | 50 | 55.9 | 0.38845 | 236.9566 | -1305.6394 | 877.0404 | 7289.7394 | 145.7948 | 1259.7918 | 70422.3599 | 70422.3599 | 0
0.918 | 51 | 55.9 | 0.3367 | 205.3876 | -1305.6394 | 877.0404 | 7289.7394 | 145.7948 | 1228.2228 | 68657.6548 | 68657.6548 | 0
0.938 | 52 | 55.9 | 0.43699 | 266.5659 | -1305.6394 | 877.0404 | 7289.7394 | 145.7948 | 1289.4011 | 72077.522 | 72077.522 | 0
0.957 | 53 | 55.9 | 0.53919 | 328.905 | -1305.6394 | 877.0404 | 7289.7394 | 145.7948 | 1351.7403 | 75562.28 | 75562.28 | 0
0.977 | 54 | 55.9 | 0.56085 | 342.12 | -1305.6394 | 877.0404 | 7289.7394 | 145.7948 | 1364.9552 | 76300.996 | 76300.996 | 0
0.996 | 55 | 55.9 | 0.58145 | 354.6816 | -1305.6394 | 877.0404 | 7289.7394 | 145.7948 | 1377.5168 | 77003.1869 | 77003.1869 | 0
1.016 | 56 | 55.9 | 0.54185 | 330.5301 | -1305.6394 | 877.0404 | 7289.7394 | 145.7948 | 1353.3653 | 75653.1197 | 75653.1197 | 0
1.035 | 58 | 55.9 | 0.43899 | 267.785 | -1305.6394 | 877.0404 | 7289.7394 | 145.7948 | 1290.6202 | 72145.6696 | 72145.6696 | 0
1.055 | 59 | 56 | 0.36515 | 222.7441 | -1310.3149 | 880.1811 | 7294.4149 | 145.8883 | 1248.8135 | 69933.557 | 69933.557 | 0
1.074 | 60 | 56 | 0.32773 | 199.9134 | -1310.3149 | 880.1811 | 7294.4149 | 145.8883 | 1225.9828 | 68655.0352 | 68655.0352 | 0
1.094 | 61 | 56 | 0.32857 | 200.4295 | -1310.3149 | 880.1811 | 7294.4149 | 145.8883 | 1226.4989 | 68683.9368 | 68683.9368 | 0
1.113 | 62 | 56 | 0.3663 | 223.4432 | -1310.3149 | 880.1811 | 7294.4149 | 145.8883 | 1249.5126 | 69972.7057 | 69972.7057 | 0
1.133 | 63 | 56 | 0.55928 | 341.1635 | -1310.3149 | 880.1811 | 7294.4149 | 145.8883 | 1367.2329 | 76565.0428 | 76565.0428 | 0
1.152 | 64 | 56 | 0.661 | 403.2127 | -1310.3149 | 880.1811 | 7294.4149 | 145.8883 | 1429.2822 | 80039.8013 | 80039.8013 | 0
1.172 | 65 | 56 | 0.56098 | 342.1961 | -1310.3149 | 880.1811 | 7294.4149 | 145.8883 | 1368.2655 | 76622.8688 | 76622.8688 | 0
1.191 | 66 | 56 | 0.44181 | 269.5053 | -1310.3149 | 880.1811 | 7294.4149 | 145.8883 | 1295.5747 | 72552.1852 | 72552.1852 | 0
1.211 | 67 | 56 | 0.35026 | 213.6574 | -1310.3149 | 880.1811 | 7294.4149 | 145.8883 | 1239.7268 | 69424.7017 | 69424.7017 | 0
1.23 | 68 | 56.1 | 0.34516 | 210.5463 | -1314.9988 | 883.3274 | 7299.0988 | 145.982 | 1239.8557 | 69555.9058 | 69555.9058 | 0
1.25 | 70 | 56.1 | 0.31565 | 192.5487 | -1314.9988 | 883.3274 | 7299.0988 | 145.982 | 1221.8581 | 68546.2395 | 68546.2395 | 0
1.27 | 71 | 56.1 | 0.27891 | 170.1345 | -1314.9988 | 883.3274 | 7299.0988 | 145.982 | 1199.4439 | 67288.8039 | 67288.8039 | 0
1.289 | 72 | 56.1 | 0.25083 | 153.0068 | -1314.9988 | 883.3274 | 7299.0988 | 145.982 | 1182.3162 | 66327.9411 | 66327.9411 | 0
1.309 | 73 | 56.1 | 0.21061 | 128.4729 | -1314.9988 | 883.3274 | 7299.0988 | 145.982 | 1157.7823 | 64951.5862 | 64951.5862 | 0
1.328 | 74 | 56.1 | 0.2622 | 159.9428 | -1314.9988 | 883.3274 | 7299.0988 | 145.982 | 1189.2522 | 66717.0482 | 66717.0482 | 0
1.348 | 75 | 56.1 | 0.35157 | 214.4594 | -1314.9988 | 883.3274 | 7299.0988 | 145.982 | 1243.7688 | 69775.4313 | 69775.4313 | 0
1.367 | 76 | 56.1 | 0.41373 | 252.3767 | -1314.9988 | 883.3274 | 7299.0988 | 145.982 | 1281.6861 | 71902.588 | 71902.588 | 0
1.387 | 77 | 56.1 | 0.47523 | 289.8895 | -1314.9988 | 883.3274 | 7299.0988 | 145.982 | 1319.1989 | 74007.0573 | 74007.0573 | 0
1.406 | 78 | 56.2 | 0.50366 | 307.2304 | -1319.691 | 886.4794 | 7303.791 | 146.0758 | 1339.7856 | 75295.9494 | 75295.9494 | 0
1.426 | 79 | 56.2 | 0.49897 | 304.3736 | -1319.691 | 886.4794 | 7303.791 | 146.0758 | 1336.9288 | 75135.3968 | 75135.3968 | 0
1.445 | 81 | 56.2 | 0.47623 | 290.5031 | -1319.691 | 886.4794 | 7303.791 | 146.0758 | 1323.0583 | 74355.8763 | 74355.8763 | 0
1.465 | 82 | 56.2 | 0.45745 | 279.044 | -1319.691 | 886.4794 | 7303.791 | 146.0758 | 1311.5992 | 73711.8728 | 73711.8728 | 0
1.484 | 83 | 56.2 | 0.43873 | 267.6272 | -1319.691 | 886.4794 | 7303.791 | 146.0758 | 1300.1823 | 73070.2474 | 73070.2474 | 0
1.504 | 84 | 56.2 | 0.41282 | 251.8195 | -1319.691 | 886.4794 | 7303.791 | 146.0758 | 1284.3747 | 72181.8577 | 72181.8577 | 0
1.523 | 85 | 56.2 | 0.33878 | 206.6551 | -1319.691 | 886.4794 | 7303.791 | 146.0758 | 1239.2102 | 69643.6157 | 69643.6157 | 0
1.543 | 86 | 56.2 | 0.31366 | 191.3313 | -1319.691 | 886.4794 | 7303.791 | 146.0758 | 1223.8865 | 68782.4217 | 68782.4217 | 0
1.563 | 87 | 56.2 | 0.31797 | 193.9604 | -1319.691 | 886.4794 | 7303.791 | 146.0758 | 1226.5156 | 68930.174 | 68930.174 | 0
1.582 | 88 | 56.2 | 0.32522 | 198.3823 | -1319.691 | 886.4794 | 7303.791 | 146.0758 | 1230.9375 | 69178.6878 | 69178.6878 | 0
1.602 | 89 | 56.2 | 0.36717 | 223.9759 | -1319.691 | 886.4794 | 7303.791 | 146.0758 | 1256.5311 | 70617.0471 | 70617.0471 | 0
1.621 | 90 | 56.3 | 0.43435 | 264.9548 | -1324.3916 | 889.6369 | 7308.4916 | 146.1698 | 1300.7615 | 73232.8746 | 73232.8746 | 0
1.641 | 91 | 56.3 | 0.4844 | 295.4862 | -1324.3916 | 889.6369 | 7308.4916 | 146.1698 | 1331.293 | 74951.7933 | 74951.7933 | 0
1.66 | 93 | 56.3 | 0.46208 | 281.8716 | -1324.3916 | 889.6369 | 7308.4916 | 146.1698 | 1317.6783 | 74185.2872 | 74185.2872 | 0
1.68 | 94 | 56.3 | 0.43946 | 268.068 | -1324.3916 | 889.6369 | 7308.4916 | 146.1698 | 1303.8748 | 73408.1495 | 73408.1495 | 0
1.699 | 95 | 56.3 | 0.38948 | 237.5841 | -1324.3916 | 889.6369 | 7308.4916 | 146.1698 | 1273.3909 | 71691.9054 | 71691.9054 | 0
1.719 | 96 | 56.3 | 0.38385 | 234.1495 | -1324.3916 | 889.6369 | 7308.4916 | 146.1698 | 1269.9563 | 71498.5375 | 71498.5375 | 0
1.738 | 97 | 56.3 | 0.40353 | 246.1535 | -1324.3916 | 889.6369 | 7308.4916 | 146.1698 | 1281.9602 | 72174.3614 | 72174.3614 | 0
1.758 | 98 | 56.3 | 0.37393 | 228.0948 | -1324.3916 | 889.6369 | 7308.4916 | 146.1698 | 1263.9016 | 71157.6573 | 71157.6573 | 0
1.777 | 99 | 56.3 | 0.29775 | 181.6292 | -1324.3916 | 889.6369 | 7308.4916 | 146.1698 | 1217.4359 | 68541.6397 | 68541.6397 | 0
1.797 | 100 | 56.4 | 0.23647 | 144.2442 | -1329.1005 | 892.8 | 7313.2005 | 146.264 | 1183.3082 | 66738.5839 | 66738.5839 | 0
1.816 | 101 | 56.4 | 0.27073 | 165.1432 | -1329.1005 | 892.8 | 7313.2005 | 146.264 | 1204.2072 | 67917.2877 | 67917.2877 | 0
1.836 | 102 | 56.4 | 0.37244 | 227.1897 | -1329.1005 | 892.8 | 7313.2005 | 146.264 | 1266.2537 | 71416.7103 | 71416.7103 | 0
1.855 | 104 | 56.4 | 0.47258 | 288.272 | -1329.1005 | 892.8 | 7313.2005 | 146.264 | 1327.3361 | 74861.7542 | 74861.7542 | 0
1.875 | 105 | 56.4 | 0.51603 | 314.7807 | -1329.1005 | 892.8 | 7313.2005 | 146.264 | 1353.8448 | 76356.8452 | 76356.8452 | 0
1.895 | 106 | 56.4 | 0.4737 | 288.9572 | -1329.1005 | 892.8 | 7313.2005 | 146.264 | 1328.0213 | 74900.401 | 74900.401 | 0
1.914 | 107 | 56.4 | 0.45161 | 275.4807 | -1329.1005 | 892.8 | 7313.2005 | 146.264 | 1314.5447 | 74140.3233 | 74140.3233 | 0
1.934 | 108 | 56.4 | 0.41227 | 251.4861 | -1329.1005 | 892.8 | 7313.2005 | 146.264 | 1290.5502 | 72787.0313 | 72787.0313 | 0
1.953 | 109 | 56.4 | 0.55608 | 339.2105 | -1329.1005 | 892.8 | 7313.2005 | 146.264 | 1378.2745 | 77734.6821 | 77734.6821 | 0
1.973 | 110 | 56.4 | 0.58931 | 359.4801 | -1329.1005 | 892.8 | 7313.2005 | 146.264 | 1398.5442 | 78877.892 | 78877.892 | 0
1.992 | 111 | 56.5 | 0.56962 | 347.4687 | -1333.8178 | 895.9688 | 7317.9178 | 146.3584 | 1389.7959 | 78523.4675 | 78523.4675 | 0
2.012 | 112 | 56.5 | 0.47381 | 289.0238 | -1333.8178 | 895.9688 | 7317.9178 | 146.3584 | 1331.351 | 75221.3302 | 75221.3302 | 0
2.031 | 114 | 56.5 | 0.40899 | 249.4835 | -1333.8178 | 895.9688 | 7317.9178 | 146.3584 | 1291.8107 | 72987.3033 | 72987.3033 | 0
2.051 | 115 | 56.5 | 0.39014 | 237.9829 | -1333.8178 | 895.9688 | 7317.9178 | 146.3584 | 1280.3101 | 72337.5186 | 72337.5186 | 0
2.07 | 116 | 56.5 | 0.37238 | 227.1523 | -1333.8178 | 895.9688 | 7317.9178 | 146.3584 | 1269.4794 | 71725.5875 | 71725.5875 | 0
2.09 | 117 | 56.5 | 0.44181 | 269.5042 | -1333.8178 | 895.9688 | 7317.9178 | 146.3584 | 1311.8314 | 74118.4728 | 74118.4728 | 0
2.109 | 118 | 56.5 | 0.46415 | 283.1291 | -1333.8178 | 895.9688 | 7317.9178 | 146.3584 | 1325.4562 | 74888.2772 | 74888.2772 | 0
2.129 | 119 | 56.5 | 0.4372 | 266.6907 | -1333.8178 | 895.9688 | 7317.9178 | 146.3584 | 1309.0178 | 73959.5069 | 73959.5069 | 0
2.148 | 120 | 56.5 | 0.39781 | 242.6651 | -1333.8178 | 895.9688 | 7317.9178 | 146.3584 | 1284.9922 | 72602.0617 | 72602.0617 | 0
2.168 | 121 | 56.5 | 0.34524 | 210.5984 | -1333.8178 | 895.9688 | 7317.9178 | 146.3584 | 1252.9256 | 70790.2951 | 70790.2951 | 0
2.188 | 122 | 56.5 | 0.3017 | 184.0349 | -1333.8178 | 895.9688 | 7317.9178 | 146.3584 | 1226.3621 | 69289.4586 | 69289.4586 | 0
2.207 | 123 | 56.6 | 0.28369 | 173.0487 | -1338.5435 | 899.1432 | 7322.6435 | 146.4529 | 1218.6447 | 68975.292 | 68975.292 | 0
2.227 | 125 | 56.6 | 0.35247 | 215.0069 | -1338.5435 | 899.1432 | 7322.6435 | 146.4529 | 1260.603 | 71350.1275 | 71350.1275 | 0
2.246 | 126 | 56.6 | 0.45841 | 279.6297 | -1338.5435 | 899.1432 | 7322.6435 | 146.4529 | 1325.2258 | 75007.779 | 75007.779 | 0
2.266 | 127 | 56.6 | 0.58041 | 354.0495 | -1338.5435 | 899.1432 | 7322.6435 | 146.4529 | 1399.6456 | 79219.9386 | 79219.9386 | 0
2.285 | 128 | 56.6 | 0.6586 | 401.7437 | -1338.5435 | 899.1432 | 7322.6435 | 146.4529 | 1447.3398 | 81919.4304 | 81919.4304 | 0
2.305 | 129 | 56.6 | 0.55587 | 339.0836 | -1338.5435 | 899.1432 | 7322.6435 | 146.4529 | 1384.6796 | 78372.8666 | 78372.8666 | 0
2.324 | 130 | 56.6 | 0.34374 | 209.6788 | -1338.5435 | 899.1432 | 7322.6435 | 146.4529 | 1255.2749 | 71048.5574 | 71048.5574 | 0
2.344 | 131 | 56.6 | 0.18214 | 111.1056 | -1338.5435 | 899.1432 | 7322.6435 | 146.4529 | 1156.7017 | 65469.3145 | 65469.3145 | 0
2.363 | 132 | 56.6 | 0.076902 | 46.9102 | -1338.5435 | 899.1432 | 7322.6435 | 146.4529 | 1092.5063 | 61835.8545 | 61835.8545 | 0
2.383 | 133 | 56.6 | 0.18079 | 110.2823 | -1338.5435 | 899.1432 | 7322.6435 | 146.4529 | 1155.8783 | 65422.7127 | 65422.7127 | 0
2.402 | 135 | 56.6 | 0.3178 | 193.8609 | -1338.5435 | 899.1432 | 7322.6435 | 146.4529 | 1239.4569 | 70153.2626 | 70153.2626 | 0
2.422 | 136 | 56.6 | 0.45119 | 275.225 | -1338.5435 | 899.1432 | 7322.6435 | 146.4529 | 1320.821 | 74758.4689 | 74758.4689 | 0
2.441 | 137 | 56.6 | 0.44753 | 272.9903 | -1338.5435 | 899.1432 | 7322.6435 | 146.4529 | 1318.5864 | 74631.9884 | 74631.9884 | 0
2.461 | 138 | 56.7 | 0.40802 | 248.8925 | -1343.2775 | 902.3232 | 7327.3775 | 146.5475 | 1297.7632 | 73583.1726 | 73583.1726 | 0
2.48 | 139 | 56.7 | 0.2702 | 164.819 | -1343.2775 | 902.3232 | 7327.3775 | 146.5475 | 1213.6897 | 68816.2069 | 68816.2069 | 0
2.5 | 140 | 56.7 | 0.21159 | 129.0708 | -1343.2775 | 902.3232 | 7327.3775 | 146.5475 | 1177.9415 | 66789.2834 | 66789.2834 | 0
2.52 | 141 | 56.7 | 0.25414 | 155.0236 | -1343.2775 | 902.3232 | 7327.3775 | 146.5475 | 1203.8944 | 68260.81 | 68260.81 | 0
2.539 | 142 | 56.7 | 0.34205 | 208.6492 | -1343.2775 | 902.3232 | 7327.3775 | 146.5475 | 1257.5199 | 71301.3786 | 71301.3786 | 0
2.559 | 143 | 56.7 | 0.4167 | 254.1894 | -1343.2775 | 902.3232 | 7327.3775 | 146.5475 | 1303.0601 | 73883.5067 | 73883.5067 | 0
2.578 | 144 | 56.7 | 0.28611 | 174.5288 | -1343.2775 | 902.3232 | 7327.3775 | 146.5475 | 1223.3995 | 69366.7527 | 69366.7527 | 0
2.598 | 146 | 56.7 | 0.086119 | 52.5324 | -1343.2775 | 902.3232 | 7327.3775 | 146.5475 | 1101.4031 | 62449.5556 | 62449.5556 | 0
2.617 | 147 | 56.7 | -0.34043 | -207.6605 | -1343.2775 | 902.3232 | 7327.3775 | 146.5475 | 841.2102 | 47696.6178 | 47696.6178 | 0
2.637 | 148 | 56.7 | -0.72097 | -439.7929 | -1343.2775 | 902.3232 | 7327.3775 | 146.5475 | 609.0778 | 34534.711 | 34534.711 | 0
2.656 | 149 | 56.6 | -1.2213 | -745.0142 | -1338.5435 | 899.1432 | 7322.6435 | 146.4529 | 300.5819 | 17012.9335 | 17012.9335 | 0
2.676 | 150 | 56.6 | -1.8667 | -1138.7094 | -1338.5435 | 899.1432 | 7322.6435 | 146.4529 | -93.1133 | -5270.2141 | 0 | -5270.2141
2.695 | 151 | 56.5 | -2.6448 | -1613.3529 | -1333.8178 | 895.9688 | 7317.9178 | 146.3584 | -571.0258 | -32262.9549 | 0 | -32262.9549
2.715 | 152 | 56.5 | -3.6447 | -2223.2937 | -1333.8178 | 895.9688 | 7317.9178 | 146.3584 | -1180.9665 | -66724.6098 | 0 | -66724.6098
2.734 | 153 | 56.3 | -4.6929 | -2862.64 | -1324.3916 | 889.6369 | 7308.4916 | 146.1698 | -1826.8333 | -102850.7159 | 0 | -102850.7159
2.754 | 154 | 56.2 | -5.7484 | -3506.5429 | -1319.691 | 886.4794 | 7303.791 | 146.0758 | -2473.9877 | -139038.1091 | 0 | -139038.1091
2.773 | 156 | 56 | -6.7346 | -4108.1272 | -1310.3149 | 880.1811 | 7294.4149 | 145.8883 | -3082.0578 | -172595.2379 | 0 | -172595.2379
2.793 | 157 | 55.8 | -7.7376 | -4719.9354 | -1300.9722 | 873.9053 | 7285.0722 | 145.7014 | -3700.3286 | -206478.3367 | 0 | -206478.3367
2.813 | 158 | 55.6 | -8.3536 | -5095.7019 | -1291.6629 | 867.652 | 7275.7629 | 145.5153 | -4082.5346 | -226988.9262 | 0 | -226988.9262
2.832 | 159 | 55.4 | -8.9536 | -5461.7219 | -1282.3871 | 861.4211 | 7266.4871 | 145.3297 | -4454.971 | -246805.3958 | 0 | -246805.3958
2.852 | 160 | 55.1 | -9.3656 | -5713.0141 | -1268.5361 | 852.1169 | 7252.6361 | 145.0527 | -4715.8444 | -259843.0281 | 0 | -259843.0281
2.871 | 161 | 54.9 | -9.2397 | -5636.2235 | -1259.3438 | 845.9422 | 7243.4438 | 144.8689 | -4645.4125 | -255033.144 | 0 | -255033.144
2.891 | 162 | 54.6 | -9.2493 | -5642.0858 | -1245.6181 | 836.7222 | 7229.7181 | 144.5944 | -4660.7693 | -254478.0023 | 0 | -254478.0023
2.91 | 163 | 54.4 | -9.2299 | -5630.2203 | -1236.5094 | 830.6036 | 7220.6094 | 144.4122 | -4655.2045 | -253243.1248 | 0 | -253243.1248
2.93 | 164 | 54.2 | -8.9029 | -5430.797 | -1227.4341 | 824.5074 | 7211.5341 | 144.2307 | -4462.0589 | -241843.5935 | 0 | -241843.5935
2.949 | 165 | 53.9 | -9.3174 | -5683.6167 | -1213.8839 | 815.4053 | 7197.9839 | 143.9597 | -4724.2518 | -254637.1695 | 0 | -254637.1695
2.969 | 166 | 53.7 | -9.3457 | -5700.8978 | -1204.8922 | 809.3653 | 7188.9922 | 143.7798 | -4747.7527 | -254954.3213 | 0 | -254954.3213
2.988 | 167 | 53.4 | -9.3737 | -5717.9852 | -1191.4673 | 800.3473 | 7175.5673 | 143.5113 | -4774.1265 | -254938.3557 | 0 | -254938.3557
3.008 | 168 | 53.2 | -9.4027 | -5735.6729 | -1182.5592 | 794.3635 | 7166.6592 | 143.3332 | -4797.9763 | -255252.3392 | 0 | -255252.3392
3.027 | 169 | 52.9 | -9.4325 | -5753.8263 | -1169.2597 | 785.4297 | 7153.3597 | 143.0672 | -4825.3294 | -255259.9252 | 0 | -255259.9252
3.047 | 170 | 52.7 | -9.4686 | -5775.8315 | -1160.4351 | 779.502 | 7144.5351 | 142.8907 | -4853.4388 | -255776.2259 | 0 | -255776.2259
3.066 | 171 | 52.5 | -9.3939 | -5730.2858 | -1151.6439 | 773.5967 | 7135.7439 | 142.7149 | -4813.9742 | -252733.6453 | 0 | -252733.6453
3.086 | 172 | 52.2 | -9.3301 | -5691.3614 | -1138.5199 | 764.7808 | 7122.6199 | 142.4524 | -4784.1282 | -249731.49 | 0 | -249731.49
3.105 | 173 | 51.9 | -9.2509 | -5643.0408 | -1125.4711 | 756.0155 | 7109.5711 | 142.1914 | -4744.8338 | -246256.8754 | 0 | -246256.8754
3.125 | 174 | 51.6 | -9.2041 | -5614.4722 | -1112.4974 | 747.3007 | 7096.5974 | 141.9319 | -4725.2395 | -243822.3597 | 0 | -243822.3597
3.145 | 175 | 51.4 | -9.1748 | -5596.6019 | -1103.8901 | 741.5189 | 7087.9901 | 141.7598 | -4713.3232 | -242264.8142 | 0 | -242264.8142
3.164 | 176 | 51.1 | -11.738 | -7160.1878 | -1091.0419 | 732.8883 | 7075.1419 | 141.5028 | -6285.7967 | -321204.2104 | 0 | -321204.2104
3.184 | 177 | 50.9 | -11.11 | -6777.119 | -1082.5181 | 727.1626 | 7066.6181 | 141.3324 | -5908.624 | -300748.9631 | 0 | -300748.9631
3.203 | 178 | 50.7 | -10.4563 | -6378.3348 | -1074.0278 | 721.4594 | 7058.1278 | 141.1626 | -5515.7129 | -279646.6417 | 0 | -279646.6417
3.223 | 179 | 50.4 | -9.8016 | -5979.0053 | -1061.3551 | 712.9467 | 7045.4551 | 140.9091 | -5125.1495 | -258307.5329 | 0 | -258307.5329
3.242 | 180 | 50.2 | -9.1458 | -5578.954 | -1052.9483 | 707.2996 | 7037.0483 | 140.741 | -4730.9134 | -237491.8509 | 0 | -237491.8509
3.262 | 181 | 49.9 | -8.49 | -5178.9091 | -1040.4009 | 698.8711 | 7024.5009 | 140.49 | -4339.548 | -216543.4453 | 0 | -216543.4453
3.281 | 182 | 49.7 | -7.8378 | -4781.0459 | -1032.0777 | 693.2802 | 7016.1777 | 140.3236 | -3947.4422 | -196187.8759 | 0 | -196187.8759
3.301 | 183 | 49.5 | -7.1994 | -4391.6261 | -1023.788 | 687.7117 | 7007.888 | 140.1578 | -3563.7567 | -176405.9564 | 0 | -176405.9564
3.32 | 184 | 49.3 | -6.5787 | -4013.0021 | -1015.5316 | 682.1656 | 6999.6316 | 139.9926 | -3190.8439 | -157308.6023 | 0 | -157308.6023
3.34 | 185 | 49.2 | -6.0078 | -3664.7585 | -1011.416 | 679.401 | 6995.516 | 139.9103 | -2845.4471 | -139995.9992 | 0 | -139995.9992
3.359 | 186 | 49 | -5.447 | -3322.6906 | -1003.2098 | 673.8887 | 6987.3098 | 139.7462 | -2509.0557 | -122943.7288 | 0 | -122943.7288
3.379 | 187 | 48.8 | -4.8442 | -2954.9593 | -995.0371 | 668.3988 | 6979.1371 | 139.5827 | -2146.9778 | -104772.5169 | 0 | -104772.5169
3.398 | 188 | 48.7 | -4.4892 | -2738.4051 | -990.9632 | 665.6622 | 6975.0632 | 139.5013 | -1933.2416 | -94148.8651 | 0 | -94148.8651
3.418 | 189 | 48.6 | -4.1571 | -2535.8295 | -986.8977 | 662.9313 | 6970.9977 | 139.42 | -1733.4782 | -84247.0419 | 0 | -84247.0419
3.438 | 190 | 48.5 | -3.902 | -2380.1896 | -982.8406 | 660.206 | 6966.9406 | 139.3388 | -1580.6448 | -76661.2708 | 0 | -76661.2708
3.457 | 191 | 48.4 | -3.6725 | -2240.2456 | -978.7918 | 657.4863 | 6962.8918 | 139.2578 | -1443.5015 | -69865.4714 | 0 | -69865.4714
3.477 | 192 | 48.3 | -3.4302 | -2092.392 | -974.7514 | 654.7722 | 6958.8514 | 139.177 | -1298.4428 | -62714.7863 | 0 | -62714.7863
3.496 | 193 | 48.2 | -3.1617 | -1928.6267 | -970.7194 | 652.0638 | 6954.8194 | 139.0964 | -1137.4665 | -54825.8868 | 0 | -54825.8868
3.516 | 194 | 48.1 | -2.9103 | -1775.276 | -966.6957 | 649.3609 | 6950.7957 | 139.0159 | -986.8991 | -47469.848 | 0 | -47469.848
3.535 | 195 | 48 | -2.6551 | -1619.5855 | -962.6803 | 646.6637 | 6946.7803 | 138.9356 | -833.9862 | -40031.34 | 0 | -40031.34
3.555 | 196 | 48 | -2.4096 | -1469.8848 | -962.6803 | 646.6637 | 6946.7803 | 138.9356 | -684.2855 | -32845.7059 | 0 | -32845.7059
3.574 | 197 | 47.9 | -2.1759 | -1327.2916 | -958.6733 | 643.9721 | 6942.7733 | 138.8555 | -544.4641 | -26079.8282 | 0 | -26079.8282
3.594 | 197 | 47.8 | -2.0016 | -1220.969 | -954.6747 | 641.286 | 6938.7747 | 138.7755 | -440.9075 | -21075.3776 | 0 | -21075.3776
3.613 | 198 | 47.8 | -1.8695 | -1140.3752 | -954.6747 | 641.286 | 6938.7747 | 138.7755 | -360.3137 | -17222.9927 | 0 | -17222.9927
3.633 | 199 | 47.7 | -1.7832 | -1087.7615 | -950.6844 | 638.6056 | 6934.7844 | 138.6957 | -310.4601 | -14808.9477 | 0 | -14808.9477
3.652 | 200 | 47.7 | -1.7012 | -1037.7158 | -950.6844 | 638.6056 | 6934.7844 | 138.6957 | -260.4144 | -12421.7692 | 0 | -12421.7692
3.672 | 201 | 47.6 | -1.5536 | -947.6671 | -946.7025 | 635.9309 | 6930.8025 | 138.6161 | -173.1202 | -8240.5207 | 0 | -8240.5207
3.691 | 202 | 47.6 | -1.336 | -814.9595 | -946.7025 | 635.9309 | 6930.8025 | 138.6161 | -40.4126 | -1923.6377 | 0 | -1923.6377
3.711 | 203 | 47.5 | -1.0945 | -667.6358 | -942.7289 | 633.2617 | 6926.8289 | 138.5366 | 104.1625 | 4947.719 | 4947.719 | 0
3.73 | 204 | 47.5 | -0.93043 | -567.5608 | -942.7289 | 633.2617 | 6926.8289 | 138.5366 | 204.2374 | 9701.2777 | 9701.2777 | 0
3.75 | 205 | 47.4 | -0.86728 | -529.0416 | -938.7637 | 630.5981 | 6922.8637 | 138.4573 | 240.0138 | 11376.6562 | 11376.6562 | 0
3.77 | 206 | 47.4 | -0.9085 | -554.1854 | -938.7637 | 630.5981 | 6922.8637 | 138.4573 | 214.87 | 10184.8364 | 10184.8364 | 0
3.789 | 207 | 47.4 | -0.98461 | -600.6125 | -938.7637 | 630.5981 | 6922.8637 | 138.4573 | 168.4429 | 7984.1943 | 7984.1943 | 0
3.809 | 208 | 47.3 | -1.0353 | -631.5398 | -934.8069 | 627.9402 | 6918.9069 | 138.3781 | 134.7785 | 6375.0245 | 6375.0245 | 0
3.828 | 209 | 47.3 | -1.033 | -630.1218 | -934.8069 | 627.9402 | 6918.9069 | 138.3781 | 136.1965 | 6442.0965 | 6442.0965 | 0
3.848 | 210 | 47.3 | -0.99822 | -608.9162 | -934.8069 | 627.9402 | 6918.9069 | 138.3781 | 157.4021 | 7445.1211 | 7445.1211 | 0
3.867 | 210 | 47.2 | -0.97637 | -595.5858 | -930.8584 | 625.2879 | 6914.9584 | 138.2992 | 168.0012 | 7929.6587 | 7929.6587 | 0
3.887 | 211 | 47.2 | -1.0014 | -610.8785 | -930.8584 | 625.2879 | 6914.9584 | 138.2992 | 152.7085 | 7207.8412 | 7207.8412 | 0
3.906 | 212 | 47.1 | -1.1036 | -673.2168 | -926.9183 | 622.6411 | 6911.0183 | 138.2204 | 87.6447 | 4128.0663 | 4128.0663 | 0
3.926 | 213 | 47.1 | -1.2899 | -786.8616 | -926.9183 | 622.6411 | 6911.0183 | 138.2204 | -26.0001 | -1224.6034 | 0 | -1224.6034
3.945 | 214 | 47.1 | -1.5187 | -926.3869 | -926.9183 | 622.6411 | 6911.0183 | 138.2204 | -165.5254 | -7796.2483 | 0 | -7796.2483
3.965 | 215 | 47 | -1.7226 | -1050.7949 | -922.9865 | 620 | 6907.0865 | 138.1417 | -292.6532 | -13754.6987 | 0 | -13754.6987
3.984 | 216 | 46.9 | -1.8719 | -1141.8636 | -919.063 | 617.3645 | 6903.163 | 138.0633 | -386.4358 | -18123.8408 | 0 | -18123.8408
4.004 | 217 | 46.9 | -1.9901 | -1213.9786 | -919.063 | 617.3645 | 6903.163 | 138.0633 | -458.5508 | -21506.0303 | 0 | -21506.0303
4.023 | 218 | 46.8 | -2.0861 | -1272.5471 | -915.148 | 614.7347 | 6899.248 | 137.985 | -519.8275 | -24327.9247 | 0 | -24327.9247
4.043 | 219 | 46.7 | -2.158 | -1316.3971 | -911.2413 | 612.1104 | 6895.3413 | 137.9068 | -566.3799 | -26449.939 | 0 | -26449.939
4.063 | 220 | 46.7 | -2.1923 | -1337.2915 | -911.2413 | 612.1104 | 6895.3413 | 137.9068 | -587.2742 | -27425.7072 | 0 | -27425.7072
4.082 | 221 | 46.6 | -2.1696 | -1323.43 | -907.3429 | 609.4917 | 6891.4429 | 137.8289 | -576.1094 | -26846.6994 | 0 | -26846.6994
4.102 | 221 | 46.5 | -2.0726 | -1264.2555 | -903.4529 | 606.8787 | 6887.5529 | 137.7511 | -519.6258 | -24162.5977 | 0 | -24162.5977
4.121 | 222 | 46.5 | -1.9446 | -1186.1937 | -903.4529 | 606.8787 | 6887.5529 | 137.7511 | -441.564 | -20532.7245 | 0 | -20532.7245
4.141 | 223 | 46.4 | -1.8527 | -1130.1724 | -899.5713 | 604.2713 | 6883.6713 | 137.6734 | -388.2277 | -18013.7661 | 0 | -18013.7661
4.16 | 224 | 46.3 | -1.8216 | -1111.157 | -895.698 | 601.6695 | 6879.798 | 137.596 | -371.8916 | -17218.5806 | 0 | -17218.5806
4.18 | 225 | 46.3 | -1.8322 | -1117.6425 | -895.698 | 601.6695 | 6879.798 | 137.596 | -378.377 | -17518.8568 | 0 | -17518.8568
4.199 | 226 | 46.2 | -1.8423 | -1123.8139 | -891.8331 | 599.0733 | 6875.9331 | 137.5187 | -387.222 | -17889.6551 | 0 | -17889.6551
4.219 | 227 | 46.1 | -1.8264 | -1114.1344 | -887.9765 | 596.4827 | 6872.0765 | 137.4415 | -380.2102 | -17527.6913 | 0 | -17527.6913
4.238 | 228 | 46.1 | -1.7789 | -1085.1088 | -887.9765 | 596.4827 | 6872.0765 | 137.4415 | -351.1845 | -16189.6077 | 0 | -16189.6077
4.258 | 229 | 46 | -1.7112 | -1043.8018 | -884.1283 | 593.8977 | 6868.2283 | 137.3646 | -312.5395 | -14376.8191 | 0 | -14376.8191
4.277 | 230 | 46 | -1.6385 | -999.4555 | -884.1283 | 593.8977 | 6868.2283 | 137.3646 | -268.1932 | -12336.8859 | 0 | -12336.8859
4.297 | 230 | 45.9 | -1.5906 | -970.2463 | -880.2884 | 591.3184 | 6864.3884 | 137.2878 | -241.6402 | -11091.2829 | 0 | -11091.2829
4.316 | 231 | 45.8 | -1.6003 | -976.2115 | -876.4569 | 588.7446 | 6860.5569 | 137.2111 | -250.2558 | -11461.7152 | 0 | -11461.7152
4.336 | 232 | 45.8 | -1.665 | -1015.6277 | -876.4569 | 588.7446 | 6860.5569 | 137.2111 | -289.672 | -13266.9766 | 0 | -13266.9766
4.355 | 233 | 45.7 | -1.7658 | -1077.1375 | -872.6338 | 586.1765 | 6856.7338 | 137.1347 | -353.8263 | -16169.8635 | 0 | -16169.8635
4.375 | 234 | 45.6 | -1.817 | -1108.3781 | -868.819 | 583.614 | 6852.919 | 137.0584 | -387.7058 | -17679.3836 | 0 | -17679.3836
4.395 | 235 | 45.6 | -1.7668 | -1077.7295 | -868.819 | 583.614 | 6852.919 | 137.0584 | -357.0572 | -16281.8081 | 0 | -16281.8081
4.414 | 236 | 45.5 | -1.5958 | -973.4488 | -865.0126 | 581.0571 | 6849.1126 | 136.9823 | -255.4095 | -11621.1318 | 0 | -11621.1318
4.434 | 237 | 45.4 | -1.4007 | -854.4225 | -861.2145 | 578.5058 | 6845.3145 | 136.9063 | -139.0104 | -6311.0728 | 0 | -6311.0728
4.453 | 238 | 45.3 | -1.2628 | -770.3219 | -857.4248 | 575.9601 | 6841.5248 | 136.8305 | -57.5313 | -2606.1697 | 0 | -2606.1697
4.473 | 238 | 45.3 | -1.1907 | -726.3502 | -857.4248 | 575.9601 | 6841.5248 | 136.8305 | -13.5596 | -614.2519 | 0 | -614.2519
4.492 | 239 | 45.2 | -1.2356 | -753.6874 | -853.6434 | 573.42 | 6837.7434 | 136.7549 | -43.5125 | -1966.7631 | 0 | -1966.7631
4.512 | 240 | 45.1 | -1.3387 | -816.6105 | -849.8704 | 570.8856 | 6833.9704 | 136.6794 | -109.0455 | -4917.954 | 0 | -4917.954
4.531 | 241 | 45.1 | -1.5319 | -934.456 | -849.8704 | 570.8856 | 6833.9704 | 136.6794 | -226.891 | -10232.783 | 0 | -10232.783
4.551 | 242 | 45 | -1.718 | -1047.953 | -846.1058 | 568.3568 | 6830.2058 | 136.6041 | -342.9922 | -15434.6468 | 0 | -15434.6468
4.57 | 243 | 44.9 | -1.8585 | -1133.6558 | -842.3495 | 565.8335 | 6826.4495 | 136.529 | -431.2933 | -19365.0706 | 0 | -19365.0706
4.59 | 244 | 44.8 | -1.908 | -1163.8916 | -838.6015 | 563.3159 | 6822.7015 | 136.454 | -464.1217 | -20792.6503 | 0 | -20792.6503
4.609 | 245 | 44.7 | -1.8658 | -1138.1533 | -834.8619 | 560.8039 | 6818.9619 | 136.3792 | -440.9701 | -19711.3649 | 0 | -19711.3649
4.629 | 245 | 44.6 | -1.7944 | -1094.5643 | -831.1307 | 558.2975 | 6815.2307 | 136.3046 | -399.9621 | -17838.3099 | 0 | -17838.3099
4.648 | 246 | 44.5 | -1.7521 | -1068.7791 | -827.4079 | 555.7968 | 6811.5079 | 136.2302 | -376.7522 | -16765.4734 | 0 | -16765.4734
4.668 | 247 | 44.5 | -1.7586 | -1072.7166 | -827.4079 | 555.7968 | 6811.5079 | 136.2302 | -380.6896 | -16940.689 | 0 | -16940.689
4.688 | 248 | 44.4 | -1.7644 | -1076.2596 | -823.6933 | 553.3016 | 6807.7933 | 136.1559 | -386.8022 | -17174.0155 | 0 | -17174.0155
4.707 | 249 | 44.3 | -1.8032 | -1099.9491 | -819.9872 | 550.8121 | 6804.0872 | 136.0817 | -413.0553 | -18298.3495 | 0 | -18298.3495
4.727 | 250 | 44.2 | -1.8922 | -1154.2609 | -816.2894 | 548.3281 | 6800.3894 | 136.0078 | -469.925 | -20770.6834 | 0 | -20770.6834
4.746 | 251 | 44.1 | -2.0213 | -1233.0053 | -812.6 | 545.8498 | 6796.7 | 135.934 | -551.2215 | -24308.8686 | 0 | -24308.8686
4.766 | 252 | 44 | -2.1319 | -1300.4331 | -808.9189 | 543.3771 | 6793.0189 | 135.8604 | -621.1956 | -27332.6063 | 0 | -27332.6063
4.785 | 252 | 43.9 | -2.1425 | -1306.9418 | -805.2462 | 540.91 | 6789.3462 | 135.7869 | -630.2448 | -27667.7467 | 0 | -27667.7467
4.805 | 253 | 43.8 | -2.0934 | -1277 | -801.5818 | 538.4486 | 6785.6818 | 135.7136 | -602.8378 | -26404.2958 | 0 | -26404.2958
4.824 | 254 | 43.7 | -1.9959 | -1217.4975 | -797.9258 | 535.9927 | 6782.0258 | 135.6405 | -545.8643 | -23854.2685 | 0 | -23854.2685
4.844 | 255 | 43.6 | -1.8665 | -1138.5825 | -794.2781 | 533.5424 | 6778.3781 | 135.5676 | -469.4725 | -20469.0022 | 0 | -20469.0022
4.863 | 256 | 43.5 | -1.7111 | -1043.7491 | -790.6388 | 531.0978 | 6774.7388 | 135.4948 | -377.1565 | -16406.3072 | 0 | -16406.3072
4.883 | 257 | 43.4 | -1.5967 | -974.0138 | -787.0079 | 528.6588 | 6771.1079 | 135.4222 | -309.9329 | -13451.0866 | 0 | -13451.0866
4.902 | 257 | 43.4 | -1.5587 | -950.8343 | -787.0079 | 528.6588 | 6771.1079 | 135.4222 | -286.7533 | -12445.0952 | 0 | -12445.0952
4.922 | 258 | 43.3 | -1.597 | -974.1685 | -783.3853 | 526.2254 | 6767.4853 | 135.3497 | -312.5934 | -13535.2945 | 0 | -13535.2945
4.941 | 259 | 43.2 | -1.7307 | -1055.7198 | -779.7711 | 523.7976 | 6763.8711 | 135.2774 | -396.6448 | -17135.0539 | 0 | -17135.0539
4.961 | 260 | 43.1 | -1.9322 | -1178.6523 | -776.1652 | 521.3754 | 6760.2652 | 135.2053 | -522.0716 | -22501.2877 | 0 | -22501.2877
4.98 | 261 | 43 | -2.082 | -1270.0028 | -772.5677 | 518.9588 | 6756.6677 | 135.1334 | -615.9106 | -26484.1568 | 0 | -26484.1568
5 | 262 | 42.9 | -2.1115 | -1288.0206 | -768.9785 | 516.5479 | 6753.0785 | 135.0616 | -636.4111 | -27302.0377 | 0 | -27302.0377
5.02 | 263 | 42.8 | -1.9962 | -1217.6555 | -765.3977 | 514.1425 | 6749.4977 | 134.99 | -568.523 | -24332.7852 | 0 | -24332.7852
5.039 | 263 | 42.7 | -1.8171 | -1108.4268 | -761.8253 | 511.7428 | 6745.9253 | 134.9185 | -461.7655 | -19717.3857 | 0 | -19717.3857
5.059 | 264 | 42.6 | -1.6297 | -994.1272 | -758.2612 | 509.3487 | 6742.3612 | 134.8472 | -349.9313 | -14907.0733 | 0 | -14907.0733
5.078 | 265 | 42.5 | -1.4816 | -903.7531 | -754.7054 | 506.9602 | 6738.8054 | 134.7761 | -262.0169 | -11135.7162 | 0 | -11135.7162
5.098 | 266 | 42.4 | -1.4474 | -882.9229 | -751.1581 | 504.5773 | 6735.2581 | 134.7052 | -243.6405 | -10330.356 | 0 | -10330.356
5.117 | 267 | 42.4 | -1.5577 | -950.2229 | -751.1581 | 504.5773 | 6735.2581 | 134.7052 | -310.9405 | -13183.8751 | 0 | -13183.8751
5.137 | 268 | 42.3 | -1.7428 | -1063.131 | -747.619 | 502.2 | 6731.719 | 134.6344 | -426.2966 | -18032.3456 | 0 | -18032.3456
5.156 | 268 | 42.2 | -1.8415 | -1123.3235 | -744.0884 | 499.8284 | 6728.1884 | 134.5638 | -488.9313 | -20632.9022 | 0 | -20632.9022
5.176 | 269 | 42.1 | -1.7647 | -1076.4893 | -740.5661 | 497.4623 | 6724.6661 | 134.4933 | -444.5337 | -18714.8669 | 0 | -18714.8669
5.195 | 270 | 42 | -1.5875 | -968.4007 | -737.0521 | 495.1019 | 6721.1521 | 134.423 | -338.8758 | -14232.7831 | 0 | -14232.7831
5.215 | 271 | 41.9 | -1.373 | -837.5066 | -733.5465 | 492.7471 | 6717.6465 | 134.3529 | -210.4066 | -8816.0385 | 0 | -8816.0385
5.234 | 272 | 41.8 | -1.179 | -719.2178 | -730.0493 | 490.3979 | 6714.1493 | 134.283 | -94.537 | -3951.6465 | 0 | -3951.6465
5.254 | 272 | 41.7 | -1.1223 | -684.5806 | -726.5604 | 488.0543 | 6710.6604 | 134.2132 | -62.3132 | -2598.4596 | 0 | -2598.4596
5.273 | 273 | 41.7 | -1.1606 | -707.9424 | -726.5604 | 488.0543 | 6710.6604 | 134.2132 | -85.6749 | -3572.6446 | 0 | -3572.6446
5.293 | 274 | 41.6 | -1.2199 | -744.116 | -723.0799 | 485.7163 | 6707.1799 | 134.1436 | -124.2561 | -5169.0547 | 0 | -5169.0547
5.313 | 275 | 41.5 | -1.1731 | -715.5897 | -719.6077 | 483.3839 | 6703.7077 | 134.0742 | -98.1316 | -4072.4629 | 0 | -4072.4629
5.332 | 276 | 41.4 | -1.0234 | -624.2768 | -716.1439 | 481.0572 | 6700.2439 | 134.0049 | -9.2147 | -381.4899 | 0 | -381.4899
5.352 | 276 | 41.4 | -0.89165 | -543.9049 | -716.1439 | 481.0572 | 6700.2439 | 134.0049 | 71.1571 | 2945.9049 | 2945.9049 | 0
5.371 | 277 | 41.3 | -0.828 | -505.0788 | -712.6885 | 478.736 | 6696.7885 | 133.9358 | 107.5929 | 4443.5887 | 4443.5887 | 0
5.391 | 278 | 41.2 | -0.85186 | -519.6361 | -709.2414 | 476.4205 | 6693.3414 | 133.8668 | 90.6512 | 3734.8306 | 3734.8306 | 0
5.41 | 279 | 41.2 | -0.97412 | -594.216 | -709.2414 | 476.4205 | 6693.3414 | 133.8668 | 16.0713 | 662.1396 | 662.1396 | 0
5.43 | 280 | 41.1 | -1.1438 | -697.7268 | -705.8026 | 474.1106 | 6689.9026 | 133.7981 | -89.8182 | -3691.5274 | 0 | -3691.5274
5.449 | 281 | 41 | -1.3175 | -803.6466 | -702.3722 | 471.8063 | 6686.4722 | 133.7294 | -198.1109 | -8122.5467 | 0 | -8122.5467
5.469 | 281 | 41 | -1.4339 | -874.6746 | -702.3722 | 471.8063 | 6686.4722 | 133.7294 | -269.1389 | -11034.6945 | 0 | -11034.6945
5.488 | 282 | 40.9 | -1.5314 | -934.1541 | -698.9502 | 469.5076 | 6683.0502 | 133.661 | -330.9855 | -13537.3079 | 0 | -13537.3079
5.508 | 283 | 40.8 | -1.6214 | -989.043 | -695.5365 | 467.2145 | 6679.6365 | 133.5927 | -388.2358 | -15840.0205 | 0 | -15840.0205
5.527 | 284 | 40.7 | -1.8072 | -1102.4004 | -692.1312 | 464.927 | 6676.2312 | 133.5246 | -503.9487 | -20510.7135 | 0 | -20510.7135
5.547 | 284 | 40.7 | -2.0256 | -1235.6108 | -692.1312 | 464.927 | 6676.2312 | 133.5246 | -637.1591 | -25932.377 | 0 | -25932.377
5.566 | 285 | 40.6 | -1.9783 | -1206.739 | -688.7343 | 462.6452 | 6672.8343 | 133.4567 | -610.6371 | -24791.8662 | 0 | -24791.8662
5.586 | 286 | 40.5 | -1.9899 | -1213.8201 | -685.3457 | 460.369 | 6669.4457 | 133.3889 | -620.0622 | -25112.5204 | 0 | -25112.5204
5.605 | 287 | 40.4 | -1.9884 | -1212.9149 | -681.9654 | 458.0983 | 6666.0654 | 133.3213 | -621.4953 | -25108.4092 | 0 | -25108.4092
5.625 | 288 | 40.3 | -1.5972 | -974.2991 | -678.5935 | 455.8333 | 6662.6935 | 133.2539 | -385.2118 | -15524.0375 | 0 | -15524.0375
5.645 | 288 | 40.2 | -1.219 | -743.576 | -675.23 | 453.5739 | 6659.33 | 133.1866 | -156.8154 | -6303.9809 | 0 | -6303.9809
5.664 | 289 | 40.1 | -0.72639 | -443.0983 | -671.8748 | 451.3202 | 6655.9748 | 133.1195 | 141.3413 | 5667.787 | 5667.787 | 0
5.684 | 290 | 40.1 | -0.28741 | -175.3215 | -671.8748 | 451.3202 | 6655.9748 | 133.1195 | 409.1182 | 16405.6394 | 16405.6394 | 0
5.703 | 291 | 40.1 | 0.031418 | 19.165 | -671.8748 | 451.3202 | 6655.9748 | 133.1195 | 603.6047 | 24204.5476 | 24204.5476 | 0
5.723 | 292 | 40 | 0.20277 | 123.6882 | -668.528 | 449.072 | 6652.628 | 133.0526 | 705.8127 | 28232.5093 | 28232.5093 | 0
5.742 | 292 | 40 | 0.29977 | 182.8589 | -668.528 | 449.072 | 6652.628 | 133.0526 | 764.9834 | 30599.3369 | 30599.3369 | 0
5.762 | 293 | 40 | 0.36514 | 222.7356 | -668.528 | 449.072 | 6652.628 | 133.0526 | 804.8602 | 32194.4067 | 32194.4067 | 0
5.781 | 294 | 40 | 0.48044 | 293.0669 | -668.528 | 449.072 | 6652.628 | 133.0526 | 875.1914 | 35007.6578 | 35007.6578 | 0
5.801 | 295 | 40 | 0.58209 | 355.0761 | -668.528 | 449.072 | 6652.628 | 133.0526 | 937.2006 | 37488.0251 | 37488.0251 | 0
5.82 | 295 | 40 | 0.60769 | 370.6905 | -668.528 | 449.072 | 6652.628 | 133.0526 | 952.8151 | 38112.6022 | 38112.6022 | 0
5.84 | 296 | 40 | 0.47601 | 290.368 | -668.528 | 449.072 | 6652.628 | 133.0526 | 872.4925 | 34899.7011 | 34899.7011 | 0
5.859 | 297 | 40 | 0.31427 | 191.7041 | -668.528 | 449.072 | 6652.628 | 133.0526 | 773.8287 | 30953.1466 | 30953.1466 | 0
5.879 | 298 | 39.9 | 0.17082 | 104.1998 | -665.1895 | 446.8294 | 6649.2895 | 132.9858 | 684.0151 | 27292.2008 | 27292.2008 | 0
5.898 | 299 | 39.9 | 0.070321 | 42.8956 | -665.1895 | 446.8294 | 6649.2895 | 132.9858 | 622.7109 | 24846.1636 | 24846.1636 | 0
5.918 | 299 | 39.9 | 0.16394 | 100.0059 | -665.1895 | 446.8294 | 6649.2895 | 132.9858 | 679.8212 | 27124.8641 | 27124.8641 | 0
5.938 | 300 | 39.9 | 0.34523 | 210.5914 | -665.1895 | 446.8294 | 6649.2895 | 132.9858 | 790.4066 | 31537.2253 | 31537.2253 | 0
5.957 | 301 | 39.9 | 0.52548 | 320.5441 | -665.1895 | 446.8294 | 6649.2895 | 132.9858 | 900.3593 | 35924.3377 | 35924.3377 | 0
5.977 | 302 | 39.9 | 0.65762 | 401.1452 | -665.1895 | 446.8294 | 6649.2895 | 132.9858 | 980.9604 | 39140.3212 | 39140.3212 | 0
5.996 | 302 | 39.9 | 0.75038 | 457.7324 | -665.1895 | 446.8294 | 6649.2895 | 132.9858 | 1037.5476 | 41398.1507 | 41398.1507 | 0
6.016 | 303 | 39.9 | 0.84702 | 516.6824 | -665.1895 | 446.8294 | 6649.2895 | 132.9858 | 1096.4976 | 43750.2546 | 43750.2546 | 0
6.035 | 304 | 39.9 | 0.90852 | 554.1948 | -665.1895 | 446.8294 | 6649.2895 | 132.9858 | 1134.01 | 45246.9988 | 45246.9988 | 0
6.055 | 305 | 39.9 | 0.92184 | 562.3222 | -665.1895 | 446.8294 | 6649.2895 | 132.9858 | 1142.1374 | 45571.2836 | 45571.2836 | 0
6.074 | 306 | 39.9 | 0.93486 | 570.2675 | -665.1895 | 446.8294 | 6649.2895 | 132.9858 | 1150.0827 | 45888.3007 | 45888.3007 | 0
6.094 | 306 | 40 | 0.99235 | 605.334 | -668.528 | 449.072 | 6652.628 | 133.0526 | 1187.4585 | 47498.3412 | 47498.3412 | 0
6.113 | 307 | 40 | 1.0085 | 615.1609 | -668.528 | 449.072 | 6652.628 | 133.0526 | 1197.2855 | 47891.4182 | 47891.4182 | 0
6.133 | 308 | 40 | 1.0252 | 625.344 | -668.528 | 449.072 | 6652.628 | 133.0526 | 1207.4685 | 48298.7408 | 48298.7408 | 0
6.152 | 309 | 40 | 1.1089 | 676.4264 | -668.528 | 449.072 | 6652.628 | 133.0526 | 1258.551 | 50342.0383 | 50342.0383 | 0
6.172 | 310 | 40 | 1.3277 | 809.9162 | -668.528 | 449.072 | 6652.628 | 133.0526 | 1392.0407 | 55681.6287 | 55681.6287 | 0
6.191 | 310 | 40 | 1.6486 | 1005.623 | -668.528 | 449.072 | 6652.628 | 133.0526 | 1587.7475 | 63509.9017 | 63509.9017 | 0
6.211 | 311 | 40.1 | 2.0496 | 1250.2584 | -671.8748 | 451.3202 | 6655.9748 | 133.1195 | 1834.6981 | 73571.3919 | 73571.3919 | 0
6.23 | 312 | 40.1 | 1.4278 | 870.9738 | -671.8748 | 451.3202 | 6655.9748 | 133.1195 | 1455.4135 | 58362.0804 | 58362.0804 | 0
6.25 | 313 | 40.1 | 1.3541 | 825.9901 | -671.8748 | 451.3202 | 6655.9748 | 133.1195 | 1410.4297 | 56558.2317 | 56558.2317 | 0
6.27 | 313 | 40.2 | 1.1287 | 688.5024 | -675.23 | 453.5739 | 6659.33 | 133.1866 | 1275.2629 | 51265.5703 | 51265.5703 | 0
6.289 | 314 | 40.2 | 0.95842 | 584.6385 | -675.23 | 453.5739 | 6659.33 | 133.1866 | 1171.399 | 47090.2399 | 47090.2399 | 0
6.309 | 315 | 40.2 | 0.68906 | 420.326 | -675.23 | 453.5739 | 6659.33 | 133.1866 | 1007.0866 | 40484.8811 | 40484.8811 | 0
6.328 | 316 | 40.2 | 0.41887 | 255.5095 | -675.23 | 453.5739 | 6659.33 | 133.1866 | 842.27 | 33859.2541 | 33859.2541 | 0
6.348 | 317 | 40.2 | 0.14705 | 89.6981 | -675.23 | 453.5739 | 6659.33 | 133.1866 | 676.4586 | 27193.637 | 27193.637 | 0
6.367 | 317 | 40.2 | -0.09471 | -57.7729 | -675.23 | 453.5739 | 6659.33 | 133.1866 | 528.9877 | 21265.3046 | 21265.3046 | 0
6.387 | 318 | 40.1 | -0.33646 | -205.2382 | -671.8748 | 451.3202 | 6655.9748 | 133.1195 | 379.2015 | 15205.9783 | 15205.9783 | 0
6.406 | 319 | 40.1 | -0.45308 | -276.3805 | -671.8748 | 451.3202 | 6655.9748 | 133.1195 | 308.0591 | 12353.1715 | 12353.1715 | 0
6.426 | 320 | 40 | -1.0099 | -616.0447 | -668.528 | 449.072 | 6652.628 | 133.0526 | -33.9201 | -1356.8054 | 0 | -1356.8054
6.445 | 320 | 40 | -0.3098 | -188.9786 | -668.528 | 449.072 | 6652.628 | 133.0526 | 393.146 | 15725.8394 | 15725.8394 | 0
6.465 | 321 | 40 | 0.36152 | 220.525 | -668.528 | 449.072 | 6652.628 | 133.0526 | 802.6495 | 32105.9806 | 32105.9806 | 0
6.484 | 322 | 40 | 0.85351 | 520.6401 | -668.528 | 449.072 | 6652.628 | 133.0526 | 1102.7646 | 44110.5846 | 44110.5846 | 0
6.504 | 323 | 40 | 1.1409 | 695.9265 | -668.528 | 449.072 | 6652.628 | 133.0526 | 1278.0511 | 51122.0421 | 51122.0421 | 0
6.523 | 324 | 40 | 1.256 | 766.1426 | -668.528 | 449.072 | 6652.628 | 133.0526 | 1348.2672 | 53930.688 | 53930.688 | 0
6.543 | 324 | 40 | 1.3607 | 830.0566 | -668.528 | 449.072 | 6652.628 | 133.0526 | 1412.1811 | 56487.245 | 56487.245 | 0
6.563 | 325 | 40 | 1.5029 | 916.7792 | -668.528 | 449.072 | 6652.628 | 133.0526 | 1498.9038 | 59956.1506 | 59956.1506 | 0
6.582 | 326 | 40 | 1.6398 | 1000.2915 | -668.528 | 449.072 | 6652.628 | 133.0526 | 1582.416 | 63296.6416 | 63296.6416 | 0
6.602 | 327 | 40 | 1.7409 | 1061.9296 | -668.528 | 449.072 | 6652.628 | 133.0526 | 1644.0541 | 65762.1644 | 65762.1644 | 0
6.621 | 328 | 40.1 | 1.8055 | 1101.3469 | -671.8748 | 451.3202 | 6655.9748 | 133.1195 | 1685.7865 | 67600.0399 | 67600.0399 | 0
6.641 | 328 | 40.1 | 1.8627 | 1136.2627 | -671.8748 | 451.3202 | 6655.9748 | 133.1195 | 1720.7024 | 69000.1655 | 69000.1655 | 0
6.66 | 329 | 40.1 | 1.9292 | 1176.8384 | -671.8748 | 451.3202 | 6655.9748 | 133.1195 | 1761.2781 | 70627.2522 | 70627.2522 | 0
6.68 | 330 | 40.1 | 1.9946 | 1216.6916 | -671.8748 | 451.3202 | 6655.9748 | 133.1195 | 1801.1312 | 72225.3622 | 72225.3622 | 0
6.699 | 331 | 40.2 | 1.9826 | 1209.3844 | -675.23 | 453.5739 | 6659.33 | 133.1866 | 1796.1449 | 72205.0254 | 72205.0254 | 0
6.719 | 331 | 40.2 | 1.948 | 1188.2955 | -675.23 | 453.5739 | 6659.33 | 133.1866 | 1775.056 | 71357.2532 | 71357.2532 | 0
6.738 | 332 | 40.2 | 2.1167 | 1291.1878 | -675.23 | 453.5739 | 6659.33 | 133.1866 | 1877.9484 | 75493.5247 | 75493.5247 | 0
6.758 | 333 | 40.2 | 2.2498 | 1372.3815 | -675.23 | 453.5739 | 6659.33 | 133.1866 | 1959.1421 | 78757.512 | 78757.512 | 0
6.777 | 334 | 40.3 | 2.3885 | 1456.9765 | -678.5935 | 455.8333 | 6662.6935 | 133.2539 | 2046.0637 | 82456.3677 | 82456.3677 | 0
6.797 | 335 | 40.3 | 2.5875 | 1578.3815 | -678.5935 | 455.8333 | 6662.6935 | 133.2539 | 2167.4687 | 87348.9889 | 87348.9889 | 0
6.816 | 335 | 40.4 | 2.7497 | 1677.2895 | -681.9654 | 458.0983 | 6666.0654 | 133.3213 | 2268.7091 | 91655.8488 | 91655.8488 | 0
6.836 | 336 | 40.4 | 2.7704 | 1689.9515 | -681.9654 | 458.0983 | 6666.0654 | 133.3213 | 2281.3711 | 92167.3931 | 92167.3931 | 0
6.855 | 337 | 40.5 | 2.6023 | 1587.3763 | -685.3457 | 460.369 | 6669.4457 | 133.3889 | 2181.1342 | 88335.936 | 88335.936 | 0
6.875 | 338 | 40.5 | 2.5887 | 1579.1373 | -685.3457 | 460.369 | 6669.4457 | 133.3889 | 2172.8952 | 88002.2562 | 88002.2562 | 0
6.895 | 339 | 40.6 | 2.6691 | 1628.1601 | -688.7343 | 462.6452 | 6672.8343 | 133.4567 | 2224.2619 | 90305.0348 | 90305.0348 | 0
6.914 | 339 | 40.6 | 2.7755 | 1693.0782 | -688.7343 | 462.6452 | 6672.8343 | 133.4567 | 2289.18 | 92940.7095 | 92940.7095 | 0
6.934 | 340 | 40.7 | 2.8733 | 1752.6843 | -692.1312 | 464.927 | 6676.2312 | 133.5246 | 2351.136 | 95691.236 | 95691.236 | 0
6.953 | 341 | 40.7 | 2.9659 | 1809.1785 | -692.1312 | 464.927 | 6676.2312 | 133.5246 | 2407.6302 | 97990.5495 | 97990.5495 | 0
6.973 | 342 | 40.8 | 3.087 | 1883.0661 | -695.5365 | 467.2145 | 6679.6365 | 133.5927 | 2483.8733 | 101342.0314 | 101342.0314 | 0
6.992 | 343 | 40.9 | 3.0576 | 1865.1656 | -698.9502 | 469.5076 | 6683.0502 | 133.661 | 2468.3342 | 100954.8672 | 100954.8672 | 0
7.012 | 343 | 41 | 2.9989 | 1829.316 | -702.3722 | 471.8063 | 6686.4722 | 133.7294 | 2434.8517 | 99828.9209 | 99828.9209 | 0
7.031 | 344 | 41 | 2.85 | 1738.5097 | -702.3722 | 471.8063 | 6686.4722 | 133.7294 | 2344.0454 | 96105.8632 | 96105.8632 | 0
7.051 | 345 | 41.1 | 2.7102 | 1653.2074 | -705.8026 | 474.1106 | 6689.9026 | 133.7981 | 2261.116 | 92931.8694 | 92931.8694 | 0
7.07 | 346 | 41.1 | 2.6477 | 1615.0882 | -705.8026 | 474.1106 | 6689.9026 | 133.7981 | 2222.9968 | 91365.1674 | 91365.1674 | 0
7.09 | 347 | 41.2 | 2.6105 | 1592.3756 | -709.2414 | 476.4205 | 6693.3414 | 133.8668 | 2202.6629 | 90749.7123 | 90749.7123 | 0
7.109 | 347 | 41.2 | 2.638 | 1609.1556 | -709.2414 | 476.4205 | 6693.3414 | 133.8668 | 2219.4429 | 91441.0461 | 91441.0461 | 0
7.129 | 348 | 41.3 | 2.6509 | 1617.0434 | -712.6885 | 478.736 | 6696.7885 | 133.9358 | 2229.7152 | 92087.2362 | 92087.2362 | 0
7.148 | 349 | 41.3 | 2.7192 | 1658.7399 | -712.6885 | 478.736 | 6696.7885 | 133.9358 | 2271.4117 | 93809.3027 | 93809.3027 | 0
7.168 | 350 | 41.4 | 2.7574 | 1682.0299 | -716.1439 | 481.0572 | 6700.2439 | 134.0049 | 2297.0919 | 95099.6066 | 95099.6066 | 0
7.188 | 351 | 41.5 | 2.7932 | 1703.8591 | -719.6077 | 483.3839 | 6703.7077 | 134.0742 | 2321.3172 | 96334.6629 | 96334.6629 | 0
7.207 | 351 | 41.5 | 2.8854 | 1760.0678 | -719.6077 | 483.3839 | 6703.7077 | 134.0742 | 2377.5258 | 98667.3214 | 98667.3214 | 0
7.227 | 352 | 41.6 | 2.9497 | 1799.3133 | -723.0799 | 485.7163 | 6707.1799 | 134.1436 | 2419.1732 | 100637.6047 | 100637.6047 | 0
7.246 | 353 | 41.7 | 2.8215 | 1721.1088 | -726.5604 | 488.0543 | 6710.6604 | 134.2132 | 2343.3763 | 97718.7902 | 97718.7902 | 0
7.266 | 354 | 41.7 | 2.7051 | 1650.1148 | -726.5604 | 488.0543 | 6710.6604 | 134.2132 | 2272.3823 | 94758.3417 | 94758.3417 | 0
7.285 | 355 | 41.8 | 2.7266 | 1663.2052 | -730.0493 | 490.3979 | 6714.1493 | 134.283 | 2287.886 | 95633.6363 | 95633.6363 | 0
7.305 | 355 | 41.8 | 2.8063 | 1711.8229 | -730.0493 | 490.3979 | 6714.1493 | 134.283 | 2336.5037 | 97665.8556 | 97665.8556 | 0
7.324 | 356 | 41.9 | 2.9009 | 1769.5355 | -733.5465 | 492.7471 | 6717.6465 | 134.3529 | 2396.6355 | 100419.0279 | 100419.0279 | 0
7.344 | 357 | 41.9 | 2.9082 | 1774.0304 | -733.5465 | 492.7471 | 6717.6465 | 134.3529 | 2401.1304 | 100607.3622 | 100607.3622 | 0
7.363 | 358 | 42 | 2.8099 | 1714.0442 | -737.0521 | 495.1019 | 6721.1521 | 134.423 | 2343.5691 | 98429.9038 | 98429.9038 | 0
7.383 | 359 | 42 | 2.696 | 1644.5413 | -737.0521 | 495.1019 | 6721.1521 | 134.423 | 2274.0662 | 95510.7812 | 95510.7812 | 0
7.402 | 360 | 42.1 | 2.5797 | 1573.6254 | -740.5661 | 497.4623 | 6724.6661 | 134.4933 | 2205.581 | 92854.9612 | 92854.9612 | 0
7.422 | 360 | 42.1 | 2.5013 | 1525.7954 | -740.5661 | 497.4623 | 6724.6661 | 134.4933 | 2157.751 | 90841.3173 | 90841.3173 | 0
7.441 | 361 | 42.2 | 2.3802 | 1451.9256 | -744.0884 | 499.8284 | 6728.1884 | 134.5638 | 2086.3177 | 88042.6081 | 88042.6081 | 0
7.461 | 362 | 42.2 | 2.2555 | 1375.8767 | -744.0884 | 499.8284 | 6728.1884 | 134.5638 | 2010.2689 | 84833.346 | 84833.346 | 0
7.48 | 363 | 42.3 | 2.0561 | 1254.2183 | -747.619 | 502.2 | 6731.719 | 134.6344 | 1891.0527 | 79991.5286 | 79991.5286 | 0
7.5 | 364 | 42.3 | 2.0503 | 1250.6536 | -747.619 | 502.2 | 6731.719 | 134.6344 | 1887.488 | 79840.7411 | 79840.7411 | 0
7.52 | 364 | 42.3 | 1.9448 | 1186.34 | -747.619 | 502.2 | 6731.719 | 134.6344 | 1823.1744 | 77120.279 | 77120.279 | 0
7.539 | 365 | 42.3 | 1.8665 | 1138.5674 | -747.619 | 502.2 | 6731.719 | 134.6344 | 1775.4019 | 75099.4984 | 75099.4984 | 0
7.559 | 366 | 42.3 | 1.9118 | 1166.1732 | -747.619 | 502.2 | 6731.719 | 134.6344 | 1803.0076 | 76267.2231 | 76267.2231 | 0
7.578 | 367 | 42.4 | 1.9864 | 1211.7025 | -751.1581 | 504.5773 | 6735.2581 | 134.7052 | 1850.985 | 78481.7634 | 78481.7634 | 0
7.598 | 368 | 42.4 | 2.0337 | 1240.5286 | -751.1581 | 504.5773 | 6735.2581 | 134.7052 | 1879.8111 | 79703.9895 | 79703.9895 | 0
7.617 | 369 | 42.4 | 2.2088 | 1347.3563 | -751.1581 | 504.5773 | 6735.2581 | 134.7052 | 1986.6388 | 84233.4854 | 84233.4854 | 0
7.637 | 369 | 42.5 | 2.3093 | 1408.6498 | -754.7054 | 506.9602 | 6738.8054 | 134.7761 | 2050.3861 | 87141.4097 | 87141.4097 | 0
7.656 | 370 | 42.5 | 2.3326 | 1422.9083 | -754.7054 | 506.9602 | 6738.8054 | 134.7761 | 2064.6446 | 87747.3951 | 87747.3951 | 0
7.676 | 371 | 42.6 | 2.3361 | 1425.0443 | -758.2612 | 509.3487 | 6742.3612 | 134.8472 | 2069.2402 | 88149.6324 | 88149.6324 | 0
7.695 | 372 | 42.6 | 2.3563 | 1437.3421 | -758.2612 | 509.3487 | 6742.3612 | 134.8472 | 2081.538 | 88673.5209 | 88673.5209 | 0
7.715 | 373 | 42.7 | 2.3697 | 1445.5188 | -761.8253 | 511.7428 | 6745.9253 | 134.9185 | 2092.1801 | 89336.0908 | 89336.0908 | 0
7.734 | 374 | 42.7 | 2.3964 | 1461.7806 | -761.8253 | 511.7428 | 6745.9253 | 134.9185 | 2108.4419 | 90030.4686 | 90030.4686 | 0
7.754 | 374 | 42.8 | 2.4439 | 1490.772 | -765.3977 | 514.1425 | 6749.4977 | 134.99 | 2139.9045 | 91587.9124 | 91587.9124 | 0
7.773 | 375 | 42.8 | 2.4703 | 1506.8923 | -765.3977 | 514.1425 | 6749.4977 | 134.99 | 2156.0248 | 92277.8598 | 92277.8598 | 0
7.793 | 376 | 42.9 | 2.4614 | 1501.481 | -768.9785 | 516.5479 | 6753.0785 | 135.0616 | 2153.0905 | 92367.5809 | 92367.5809 | 0
7.813 | 377 | 42.9 | 2.4701 | 1506.7904 | -768.9785 | 516.5479 | 6753.0785 | 135.0616 | 2158.3998 | 92595.3531 | 92595.3531 | 0
7.832 | 378 | 43 | 2.4695 | 1506.3786 | -772.5677 | 518.9588 | 6756.6677 | 135.1334 | 2160.4708 | 92900.2455 | 92900.2455 | 0
7.852 | 379 | 43.1 | 2.4348 | 1485.2093 | -776.1652 | 521.3754 | 6760.2652 | 135.2053 | 2141.79 | 92311.1484 | 92311.1484 | 0
7.871 | 379 | 43.1 | 2.4142 | 1472.6739 | -776.1652 | 521.3754 | 6760.2652 | 135.2053 | 2129.2546 | 91770.8727 | 91770.8727 | 0
7.891 | 380 | 43.2 | 2.427 | 1480.4752 | -779.7711 | 523.7976 | 6763.8711 | 135.2774 | 2139.5502 | 92428.5692 | 92428.5692 | 0
7.91 | 381 | 43.2 | 2.4309 | 1482.8254 | -779.7711 | 523.7976 | 6763.8711 | 135.2774 | 2141.9005 | 92530.0995 | 92530.0995 | 0
7.93 | 382 | 43.3 | 2.382 | 1453.0024 | -783.3853 | 526.2254 | 6767.4853 | 135.3497 | 2114.5774 | 91561.2032 | 91561.2032 | 0
7.949 | 383 | 43.4 | 2.3 | 1402.9735 | -787.0079 | 528.6588 | 6771.1079 | 135.4222 | 2067.0545 | 89710.1646 | 89710.1646 | 0
7.969 | 384 | 43.4 | 2.221 | 1354.7904 | -787.0079 | 528.6588 | 6771.1079 | 135.4222 | 2018.8714 | 87619.0167 | 87619.0167 | 0
7.988 | 385 | 43.5 | 2.1699 | 1323.6371 | -790.6388 | 531.0978 | 6774.7388 | 135.4948 | 1990.2297 | 86574.9923 | 86574.9923 | 0
8.008 | 385 | 43.5 | 2.1494 | 1311.1609 | -790.6388 | 531.0978 | 6774.7388 | 135.4948 | 1977.7535 | 86032.2754 | 86032.2754 | 0
8.027 | 386 | 43.6 | 2.1597 | 1317.3923 | -794.2781 | 533.5424 | 6778.3781 | 135.5676 | 1986.5023 | 86611.4985 | 86611.4985 | 0
8.047 | 387 | 43.6 | 2.1658 | 1321.1392 | -794.2781 | 533.5424 | 6778.3781 | 135.5676 | 1990.2492 | 86774.8643 | 86774.8643 | 0
8.066 | 388 | 43.7 | 2.1385 | 1304.4997 | -797.9258 | 535.9927 | 6782.0258 | 135.6405 | 1976.1329 | 86357.0082 | 86357.0082 | 0
8.086 | 389 | 43.8 | 2.0622 | 1257.9368 | -801.5818 | 538.4486 | 6785.6818 | 135.7136 | 1932.099 | 84625.9367 | 84625.9367 | 0
8.105 | 390 | 43.8 | 1.9708 | 1202.1618 | -801.5818 | 538.4486 | 6785.6818 | 135.7136 | 1876.3239 | 82182.9887 | 82182.9887 | 0
8.125 | 391 | 43.9 | 1.8932 | 1154.8736 | -805.2462 | 540.91 | 6789.3462 | 135.7869 | 1831.5706 | 80405.9473 | 80405.9473 | 0
8.145 | 391 | 43.9 | 1.8483 | 1127.4483 | -805.2462 | 540.91 | 6789.3462 | 135.7869 | 1804.1452 | 79201.9746 | 79201.9746 | 0
8.164 | 392 | 43.9 | 1.8165 | 1108.0906 | -805.2462 | 540.91 | 6789.3462 | 135.7869 | 1784.7875 | 78352.1733 | 78352.1733 | 0
8.184 | 393 | 44 | 1.7885 | 1090.9763 | -808.9189 | 543.3771 | 6793.0189 | 135.8604 | 1770.2138 | 77889.4081 | 77889.4081 | 0
8.203 | 394 | 44 | 1.7699 | 1079.663 | -808.9189 | 543.3771 | 6793.0189 | 135.8604 | 1758.9005 | 77391.62 | 77391.62 | 0
8.223 | 395 | 44.1 | 1.7828 | 1087.4845 | -812.6 | 545.8498 | 6796.7 | 135.934 | 1769.2684 | 78024.7346 | 78024.7346 | 0
8.242 | 396 | 44.1 | 1.8093 | 1103.6846 | -812.6 | 545.8498 | 6796.7 | 135.934 | 1785.4685 | 78739.1587 | 78739.1587 | 0
8.262 | 397 | 44.2 | 1.8626 | 1136.2077 | -816.2894 | 548.3281 | 6800.3894 | 136.0078 | 1820.5436 | 80468.0281 | 80468.0281 | 0
8.281 | 397 | 44.2 | 1.9234 | 1173.2703 | -816.2894 | 548.3281 | 6800.3894 | 136.0078 | 1857.6063 | 82106.1973 | 82106.1973 | 0
8.301 | 398 | 44.3 | 1.9589 | 1194.9223 | -819.9872 | 550.8121 | 6804.0872 | 136.0817 | 1881.8161 | 83364.4553 | 83364.4553 | 0
8.32 | 399 | 44.3 | 1.9378 | 1182.0671 | -819.9872 | 550.8121 | 6804.0872 | 136.0817 | 1868.9609 | 82794.9701 | 82794.9701 | 0
8.34 | 400 | 44.4 | 1.8713 | 1141.4948 | -823.6933 | 553.3016 | 6807.7933 | 136.1559 | 1830.9523 | 81294.2824 | 81294.2824 | 0
8.359 | 401 | 44.4 | 1.7968 | 1096.0326 | -823.6933 | 553.3016 | 6807.7933 | 136.1559 | 1785.4901 | 79275.761 | 79275.761 | 0
8.379 | 402 | 44.5 | 1.7498 | 1067.3724 | -827.4079 | 555.7968 | 6811.5079 | 136.2302 | 1759.3993 | 78293.2689 | 78293.2689 | 0
8.398 | 403 | 44.5 | 1.7513 | 1068.2934 | -827.4079 | 555.7968 | 6811.5079 | 136.2302 | 1760.3203 | 78334.2541 | 78334.2541 | 0
8.418 | 404 | 44.6 | 1.7822 | 1087.1399 | -831.1307 | 558.2975 | 6815.2307 | 136.3046 | 1781.7421 | 79465.6957 | 79465.6957 | 0
8.438 | 404 | 44.6 | 1.8138 | 1106.442 | -831.1307 | 558.2975 | 6815.2307 | 136.3046 | 1801.0441 | 80326.5676 | 80326.5676 | 0
8.457 | 405 | 44.7 | 1.8156 | 1107.4894 | -834.8619 | 560.8039 | 6818.9619 | 136.3792 | 1804.6725 | 80668.8622 | 80668.8622 | 0
8.477 | 406 | 44.7 | 1.7745 | 1082.4213 | -834.8619 | 560.8039 | 6818.9619 | 136.3792 | 1779.6044 | 79548.3186 | 79548.3186 | 0
8.496 | 407 | 44.8 | 1.718 | 1048.0015 | -838.6015 | 563.3159 | 6822.7015 | 136.454 | 1747.7715 | 78300.1613 | 78300.1613 | 0
8.516 | 408 | 44.8 | 1.7019 | 1038.1427 | -838.6015 | 563.3159 | 6822.7015 | 136.454 | 1737.9127 | 77858.4879 | 77858.4879 | 0
8.535 | 409 | 44.8 | 1.7199 | 1049.1479 | -838.6015 | 563.3159 | 6822.7015 | 136.454 | 1748.9178 | 78351.5187 | 78351.5187 | 0
8.555 | 410 | 44.9 | 1.7522 | 1068.8458 | -842.3495 | 565.8335 | 6826.4495 | 136.529 | 1771.2083 | 79527.2535 | 79527.2535 | 0
8.574 | 411 | 44.9 | 1.7585 | 1072.699 | -842.3495 | 565.8335 | 6826.4495 | 136.529 | 1775.0615 | 79700.2607 | 79700.2607 | 0
8.594 | 411 | 45 | 1.6929 | 1032.6732 | -846.1058 | 568.3568 | 6830.2058 | 136.6041 | 1737.6341 | 78193.5349 | 78193.5349 | 0
8.613 | 412 | 45 | 1.5377 | 938.0043 | -846.1058 | 568.3568 | 6830.2058 | 136.6041 | 1642.9652 | 73933.4342 | 73933.4342 | 0
8.633 | 413 | 45.1 | 1.3682 | 834.6206 | -849.8704 | 570.8856 | 6833.9704 | 136.6794 | 1542.1856 | 69552.5708 | 69552.5708 | 0
8.652 | 414 | 45.1 | 1.2646 | 771.4185 | -849.8704 | 570.8856 | 6833.9704 | 136.6794 | 1478.9835 | 66702.1557 | 66702.1557 | 0
8.672 | 415 | 45.1 | 1.2343 | 752.9197 | -849.8704 | 570.8856 | 6833.9704 | 136.6794 | 1460.4847 | 65867.8593 | 65867.8593 | 0
8.691 | 416 | 45.1 | 1.256 | 766.166 | -849.8704 | 570.8856 | 6833.9704 | 136.6794 | 1473.731 | 66465.2684 | 66465.2684 | 0
8.711 | 417 | 45.2 | 1.3142 | 801.6819 | -853.6434 | 573.42 | 6837.7434 | 136.7549 | 1511.8568 | 68335.9274 | 68335.9274 | 0
8.73 | 418 | 45.2 | 1.3866 | 845.818 | -853.6434 | 573.42 | 6837.7434 | 136.7549 | 1555.9929 | 70330.8813 | 70330.8813 | 0
8.75 | 418 | 45.3 | 1.4168 | 864.2351 | -857.4248 | 575.9601 | 6841.5248 | 136.8305 | 1577.0257 | 71439.262 | 71439.262 | 0
8.77 | 419 | 45.3 | 1.3948 | 850.7984 | -857.4248 | 575.9601 | 6841.5248 | 136.8305 | 1563.589 | 70830.5816 | 70830.5816 | 0
8.789 | 420 | 45.3 | 1.3551 | 826.6094 | -857.4248 | 575.9601 | 6841.5248 | 136.8305 | 1539.4 | 69734.8182 | 69734.8182 | 0
8.809 | 421 | 45.4 | 1.3283 | 810.2894 | -861.2145 | 578.5058 | 6845.3145 | 136.9063 | 1525.7015 | 69266.8481 | 69266.8481 | 0
8.828 | 422 | 45.4 | 1.3115 | 800.0343 | -861.2145 | 578.5058 | 6845.3145 | 136.9063 | 1515.4464 | 68801.2653 | 68801.2653 | 0
8.848 | 423 | 45.4 | 1.2888 | 786.1378 | -861.2145 | 578.5058 | 6845.3145 | 136.9063 | 1501.5499 | 68170.3643 | 68170.3643 | 0
8.867 | 424 | 45.5 | 1.2942 | 789.4684 | -865.0126 | 581.0571 | 6849.1126 | 136.9823 | 1507.5077 | 68591.5999 | 68591.5999 | 0
8.887 | 425 | 45.5 | 1.3325 | 812.8021 | -865.0126 | 581.0571 | 6849.1126 | 136.9823 | 1530.8414 | 69653.2841 | 69653.2841 | 0
8.906 | 426 | 45.5 | 1.3877 | 846.5077 | -865.0126 | 581.0571 | 6849.1126 | 136.9823 | 1564.547 | 71186.8891 | 71186.8891 | 0
8.926 | 426 | 45.6 | 1.4131 | 862.0122 | -868.819 | 583.614 | 6852.919 | 137.0584 | 1582.6846 | 72170.417 | 72170.417 | 0
8.945 | 427 | 45.6 | 1.4118 | 861.208 | -868.819 | 583.614 | 6852.919 | 137.0584 | 1581.8804 | 72133.7442 | 72133.7442 | 0
8.965 | 428 | 45.7 | 1.3771 | 840.022 | -872.6338 | 586.1765 | 6856.7338 | 137.1347 | 1563.3332 | 71444.3257 | 71444.3257 | 0
8.984 | 429 | 45.7 | 1.2902 | 787.0486 | -872.6338 | 586.1765 | 6856.7338 | 137.1347 | 1510.3597 | 69023.4392 | 69023.4392 | 0
9.004 | 430 | 45.7 | 1.2254 | 747.5068 | -872.6338 | 586.1765 | 6856.7338 | 137.1347 | 1470.818 | 67216.3807 | 67216.3807 | 0
9.023 | 431 | 45.7 | 1.1609 | 708.1734 | -872.6338 | 586.1765 | 6856.7338 | 137.1347 | 1431.4845 | 65418.8438 | 65418.8438 | 0
9.043 | 432 | 45.8 | 1.1376 | 693.9538 | -876.4569 | 588.7446 | 6860.5569 | 137.2111 | 1419.9096 | 65031.8589 | 65031.8589 | 0
9.063 | 433 | 45.8 | 1.1249 | 686.2176 | -876.4569 | 588.7446 | 6860.5569 | 137.2111 | 1412.1733 | 64677.5379 | 64677.5379 | 0
9.082 | 434 | 45.8 | 1.1504 | 701.7447 | -876.4569 | 588.7446 | 6860.5569 | 137.2111 | 1427.7005 | 65388.6809 | 65388.6809 | 0
9.102 | 434 | 45.9 | 1.1704 | 713.9235 | -880.2884 | 591.3184 | 6864.3884 | 137.2878 | 1442.5297 | 66212.1114 | 66212.1114 | 0
9.121 | 435 | 45.9 | 1.1836 | 721.985 | -880.2884 | 591.3184 | 6864.3884 | 137.2878 | 1450.5911 | 66582.133 | 66582.133 | 0
9.141 | 436 | 45.9 | 1.1805 | 720.0899 | -880.2884 | 591.3184 | 6864.3884 | 137.2878 | 1448.696 | 66495.1463 | 66495.1463 | 0
9.16 | 437 | 46 | 1.1458 | 698.9562 | -884.1283 | 593.8977 | 6868.2283 | 137.3646 | 1430.2185 | 65790.0514 | 65790.0514 | 0
9.18 | 438 | 46 | 1.099 | 670.4114 | -884.1283 | 593.8977 | 6868.2283 | 137.3646 | 1401.6736 | 64476.9873 | 64476.9873 | 0
9.199 | 439 | 46 | 1.0811 | 659.4679 | -884.1283 | 593.8977 | 6868.2283 | 137.3646 | 1390.7302 | 63973.59 | 63973.59 | 0
9.219 | 440 | 46 | 1.0932 | 666.8653 | -884.1283 | 593.8977 | 6868.2283 | 137.3646 | 1398.1276 | 64313.8705 | 64313.8705 | 0
9.238 | 441 | 46.1 | 1.0918 | 665.9769 | -887.9765 | 596.4827 | 6872.0765 | 137.4415 | 1399.9011 | 64535.4409 | 64535.4409 | 0
9.258 | 442 | 46.1 | 1.0568 | 644.6227 | -887.9765 | 596.4827 | 6872.0765 | 137.4415 | 1378.5469 | 63551.0115 | 63551.0115 | 0
9.277 | 443 | 46.1 | 1.0221 | 623.4924 | -887.9765 | 596.4827 | 6872.0765 | 137.4415 | 1357.4166 | 62576.904 | 62576.904 | 0
9.297 | 443 | 46.1 | 1.0385 | 633.4675 | -887.9765 | 596.4827 | 6872.0765 | 137.4415 | 1367.3917 | 63036.7567 | 63036.7567 | 0
9.316 | 444 | 46.2 | 1.0971 | 669.2537 | -891.8331 | 599.0733 | 6875.9331 | 137.5187 | 1405.8456 | 64950.0678 | 64950.0678 | 0
9.336 | 445 | 46.2 | 1.1705 | 714.0274 | -891.8331 | 599.0733 | 6875.9331 | 137.5187 | 1450.6194 | 67018.6144 | 67018.6144 | 0
9.355 | 446 | 46.2 | 1.2152 | 741.29 | -891.8331 | 599.0733 | 6875.9331 | 137.5187 | 1477.8819 | 68278.1449 | 68278.1449 | 0
9.375 | 447 | 46.3 | 1.21 | 738.1164 | -895.698 | 601.6695 | 6879.798 | 137.596 | 1477.3819 | 68402.781 | 68402.781 | 0
9.395 | 448 | 46.3 | 1.1301 | 689.3684 | -895.698 | 601.6695 | 6879.798 | 137.596 | 1428.6338 | 66145.7457 | 66145.7457 | 0
9.414 | 449 | 46.3 | 1.0336 | 630.4775 | -895.698 | 601.6695 | 6879.798 | 137.596 | 1369.7429 | 63419.0967 | 63419.0967 | 0
9.434 | 450 | 46.3 | 0.99224 | 605.2681 | -895.698 | 601.6695 | 6879.798 | 137.596 | 1344.5335 | 62251.9022 | 62251.9022 | 0
9.453 | 451 | 46.4 | 1.017 | 620.3433 | -899.5713 | 604.2713 | 6883.6713 | 137.6734 | 1362.288 | 63210.1623 | 63210.1623 | 0
9.473 | 452 | 46.4 | 1.064 | 649.0429 | -899.5713 | 604.2713 | 6883.6713 | 137.6734 | 1390.9876 | 64541.8251 | 64541.8251 | 0
9.492 | 452 | 46.4 | 1.1299 | 689.2133 | -899.5713 | 604.2713 | 6883.6713 | 137.6734 | 1431.158 | 66405.7314 | 66405.7314 | 0
9.512 | 453 | 46.4 | 1.1711 | 714.3749 | -899.5713 | 604.2713 | 6883.6713 | 137.6734 | 1456.3196 | 67573.2307 | 67573.2307 | 0
9.531 | 454 | 46.5 | 1.1551 | 704.6381 | -903.4529 | 606.8787 | 6887.5529 | 137.7511 | 1449.2679 | 67390.9555 | 67390.9555 | 0
9.551 | 455 | 46.5 | 1.0386 | 633.5458 | -903.4529 | 606.8787 | 6887.5529 | 137.7511 | 1378.1756 | 64085.1647 | 64085.1647 | 0
9.57 | 456 | 46.5 | 0.94021 | 573.5261 | -903.4529 | 606.8787 | 6887.5529 | 137.7511 | 1318.1558 | 61294.2458 | 61294.2458 | 0
9.59 | 457 | 46.5 | 0.93248 | 568.8157 | -903.4529 | 606.8787 | 6887.5529 | 137.7511 | 1313.4454 | 61075.2119 | 61075.2119 | 0
9.609 | 458 | 46.6 | 1.0255 | 625.5783 | -907.3429 | 609.4917 | 6891.4429 | 137.8289 | 1372.8989 | 63977.0895 | 63977.0895 | 0
9.629 | 459 | 46.6 | 1.1411 | 696.1011 | -907.3429 | 609.4917 | 6891.4429 | 137.8289 | 1443.4217 | 67263.4506 | 67263.4506 | 0
9.648 | 460 | 46.6 | 1.0413 | 635.1982 | -907.3429 | 609.4917 | 6891.4429 | 137.8289 | 1382.5188 | 64425.3773 | 64425.3773 | 0
9.668 | 461 | 46.7 | 0.97701 | 595.977 | -911.2413 | 612.1104 | 6895.3413 | 137.9068 | 1345.9942 | 62857.9282 | 62857.9282 | 0
9.688 | 462 | 46.7 | 0.88396 | 539.214 | -911.2413 | 612.1104 | 6895.3413 | 137.9068 | 1289.2312 | 60207.0973 | 60207.0973 | 0
9.707 | 462 | 46.7 | 0.8265 | 504.1653 | -911.2413 | 612.1104 | 6895.3413 | 137.9068 | 1254.1825 | 58570.3219 | 58570.3219 | 0
9.727 | 463 | 46.7 | 0.80708 | 492.3171 | -911.2413 | 612.1104 | 6895.3413 | 137.9068 | 1242.3344 | 58017.0143 | 58017.0143 | 0
9.746 | 464 | 46.8 | 0.88536 | 540.0666 | -915.148 | 614.7347 | 6899.248 | 137.985 | 1292.7863 | 60502.3973 | 60502.3973 | 0
9.766 | 465 | 46.8 | 0.95568 | 582.9649 | -915.148 | 614.7347 | 6899.248 | 137.985 | 1335.6845 | 62510.0359 | 62510.0359 | 0
9.785 | 466 | 46.8 | 0.99556 | 607.2942 | -915.148 | 614.7347 | 6899.248 | 137.985 | 1360.0139 | 63648.6491 | 63648.6491 | 0
9.805 | 467 | 46.8 | 1.0253 | 625.4404 | -915.148 | 614.7347 | 6899.248 | 137.985 | 1378.16 | 64497.887 | 64497.887 | 0
9.824 | 468 | 46.9 | 1.0616 | 647.5699 | -919.063 | 617.3645 | 6903.163 | 138.0633 | 1402.9977 | 65800.5928 | 65800.5928 | 0
9.844 | 469 | 46.9 | 1.0942 | 667.441 | -919.063 | 617.3645 | 6903.163 | 138.0633 | 1422.8688 | 66732.546 | 66732.546 | 0
9.863 | 470 | 46.9 | 1.1208 | 683.6662 | -919.063 | 617.3645 | 6903.163 | 138.0633 | 1439.094 | 67493.5091 | 67493.5091 | 0
9.883 | 471 | 46.9 | 1.1007 | 671.407 | -919.063 | 617.3645 | 6903.163 | 138.0633 | 1426.8348 | 66918.554 | 66918.554 | 0
9.902 | 472 | 47 | 1.0356 | 631.7445 | -922.9865 | 620 | 6907.0865 | 138.1417 | 1389.8863 | 65324.6555 | 65324.6555 | 0
9.922 | 473 | 47 | 0.97928 | 597.3629 | -922.9865 | 620 | 6907.0865 | 138.1417 | 1355.5047 | 63708.7186 | 63708.7186 | 0
9.941 | 473 | 47 | 0.98625 | 601.6149 | -922.9865 | 620 | 6907.0865 | 138.1417 | 1359.7567 | 63908.5638 | 63908.5638 | 0
9.961 | 474 | 47.1 | 1.0545 | 643.2277 | -926.9183 | 622.6411 | 6911.0183 | 138.2204 | 1404.0892 | 66132.6004 | 66132.6004 | 0
9.98 | 475 | 47.1 | 1.1088 | 676.3748 | -926.9183 | 622.6411 | 6911.0183 | 138.2204 | 1437.2363 | 67693.8292 | 67693.8292 | 0
10 | 476 | 47.1 | 1.0972 | 669.2772 | -926.9183 | 622.6411 | 6911.0183 | 138.2204 | 1430.1387 | 67359.5335 | 67359.5335 | 0
10.02 | 477 | 47.1 | 1.031 | 628.9088 | -926.9183 | 622.6411 | 6911.0183 | 138.2204 | 1389.7703 | 65458.1789 | 65458.1789 | 0
10.039 | 478 | 47.2 | 0.9763 | 595.5428 | -930.8584 | 625.2879 | 6914.9584 | 138.2992 | 1359.1298 | 64150.9263 | 64150.9263 | 0
10.059 | 479 | 47.2 | 0.96464 | 588.4283 | -930.8584 | 625.2879 | 6914.9584 | 138.2992 | 1352.0153 | 63815.1216 | 63815.1216 | 0
10.078 | 480 | 47.2 | 0.98102 | 598.4212 | -930.8584 | 625.2879 | 6914.9584 | 138.2992 | 1362.0083 | 64286.7895 | 64286.7895 | 0
10.098 | 481 | 47.2 | 0.98824 | 602.8245 | -930.8584 | 625.2879 | 6914.9584 | 138.2992 | 1366.4115 | 64494.6236 | 64494.6236 | 0
10.117 | 482 | 47.3 | 0.97688 | 595.8975 | -934.8069 | 627.9402 | 6918.9069 | 138.3781 | 1362.2158 | 64432.8073 | 64432.8073 | 0
10.137 | 483 | 47.3 | 0.95585 | 583.0698 | -934.8069 | 627.9402 | 6918.9069 | 138.3781 | 1349.3881 | 63826.0589 | 63826.0589 | 0
10.156 | 484 | 47.3 | 0.94648 | 577.3546 | -934.8069 | 627.9402 | 6918.9069 | 138.3781 | 1343.6729 | 63555.7304 | 63555.7304 | 0
10.176 | 485 | 47.3 | 0.94838 | 578.5097 | -934.8069 | 627.9402 | 6918.9069 | 138.3781 | 1344.8281 | 63610.3674 | 63610.3674 | 0
10.195 | 485 | 47.4 | 0.96803 | 590.5005 | -938.7637 | 630.5981 | 6922.8637 | 138.4573 | 1359.5559 | 64442.9476 | 64442.9476 | 0
10.215 | 486 | 47.4 | 0.98579 | 601.3348 | -938.7637 | 630.5981 | 6922.8637 | 138.4573 | 1370.3902 | 64956.4957 | 64956.4957 | 0
10.234 | 487 | 47.4 | 0.99904 | 609.4158 | -938.7637 | 630.5981 | 6922.8637 | 138.4573 | 1378.4712 | 65339.5343 | 65339.5343 | 0
10.254 | 488 | 47.4 | 0.99645 | 607.8358 | -938.7637 | 630.5981 | 6922.8637 | 138.4573 | 1376.8912 | 65264.6432 | 65264.6432 | 0
10.273 | 489 | 47.5 | 0.94706 | 577.7072 | -942.7289 | 633.2617 | 6926.8289 | 138.5366 | 1349.5054 | 64101.5083 | 64101.5083 | 0
10.293 | 490 | 47.5 | 0.89676 | 547.0231 | -942.7289 | 633.2617 | 6926.8289 | 138.5366 | 1318.8214 | 62644.0172 | 62644.0172 | 0
10.313 | 491 | 47.5 | 0.88071 | 537.235 | -942.7289 | 633.2617 | 6926.8289 | 138.5366 | 1309.0333 | 62179.0824 | 62179.0824 | 0
10.332 | 492 | 47.5 | 0.91644 | 559.0279 | -942.7289 | 633.2617 | 6926.8289 | 138.5366 | 1330.8262 | 63214.2446 | 63214.2446 | 0
10.352 | 493 | 47.6 | 0.9497 | 579.3182 | -946.7025 | 635.9309 | 6930.8025 | 138.6161 | 1353.8651 | 64443.9781 | 64443.9781 | 0
10.371 | 494 | 47.6 | 0.95219 | 580.8351 | -946.7025 | 635.9309 | 6930.8025 | 138.6161 | 1355.3821 | 64516.1857 | 64516.1857 | 0
10.391 | 495 | 47.6 | 0.9 | 548.9992 | -946.7025 | 635.9309 | 6930.8025 | 138.6161 | 1323.5461 | 63000.7939 | 63000.7939 | 0
10.41 | 496 | 47.6 | 0.82435 | 502.8554 | -946.7025 | 635.9309 | 6930.8025 | 138.6161 | 1277.4023 | 60804.3482 | 60804.3482 | 0
10.43 | 497 | 47.7 | 0.79424 | 484.4886 | -950.6844 | 638.6056 | 6934.7844 | 138.6957 | 1261.79 | 60187.3812 | 60187.3812 | 0
10.449 | 498 | 47.7 | 0.80384 | 490.3414 | -950.6844 | 638.6056 | 6934.7844 | 138.6957 | 1267.6427 | 60466.5575 | 60466.5575 | 0
10.469 | 498 | 47.7 | 0.81728 | 498.5395 | -950.6844 | 638.6056 | 6934.7844 | 138.6957 | 1275.8409 | 60857.6098 | 60857.6098 | 0
10.488 | 499 | 47.7 | 0.83703 | 510.5901 | -950.6844 | 638.6056 | 6934.7844 | 138.6957 | 1287.8914 | 61432.4201 | 61432.4201 | 0
10.508 | 500 | 47.7 | 0.88469 | 539.6598 | -950.6844 | 638.6056 | 6934.7844 | 138.6957 | 1316.9611 | 62819.0441 | 62819.0441 | 0
10.527 | 501 | 47.8 | 0.94183 | 574.5179 | -954.6747 | 641.286 | 6938.7747 | 138.7755 | 1354.5794 | 64748.8957 | 64748.8957 | 0
10.547 | 502 | 47.8 | 0.9606 | 585.9635 | -954.6747 | 641.286 | 6938.7747 | 138.7755 | 1366.025 | 65295.9948 | 65295.9948 | 0
10.566 | 503 | 47.8 | 0.92025 | 561.3499 | -954.6747 | 641.286 | 6938.7747 | 138.7755 | 1341.4114 | 64119.467 | 64119.467 | 0
10.586 | 504 | 47.8 | 0.86297 | 526.4128 | -954.6747 | 641.286 | 6938.7747 | 138.7755 | 1306.4744 | 62449.4752 | 62449.4752 | 0
10.605 | 505 | 47.9 | 0.8822 | 538.1423 | -958.6733 | 643.9721 | 6942.7733 | 138.8555 | 1320.9698 | 63274.454 | 63274.454 | 0
10.625 | 506 | 47.9 | 0.93637 | 571.1828 | -958.6733 | 643.9721 | 6942.7733 | 138.8555 | 1354.0103 | 64857.0943 | 64857.0943 | 0
10.645 | 507 | 47.9 | 0.952 | 580.717 | -958.6733 | 643.9721 | 6942.7733 | 138.8555 | 1363.5445 | 65313.782 | 65313.782 | 0
10.664 | 508 | 47.9 | 0.86345 | 526.7045 | -958.6733 | 643.9721 | 6942.7733 | 138.8555 | 1309.532 | 62726.5839 | 62726.5839 | 0
10.684 | 509 | 48 | 0.74257 | 452.9705 | -962.6803 | 646.6637 | 6946.7803 | 138.9356 | 1238.5698 | 59451.3505 | 59451.3505 | 0
10.703 | 510 | 48 | 0.6695 | 408.396 | -962.6803 | 646.6637 | 6946.7803 | 138.9356 | 1193.9953 | 57311.774 | 57311.774 | 0
10.723 | 511 | 48 | 0.67973 | 414.6325 | -962.6803 | 646.6637 | 6946.7803 | 138.9356 | 1200.2318 | 57611.1281 | 57611.1281 | 0
10.742 | 512 | 48 | 0.72201 | 440.4237 | -962.6803 | 646.6637 | 6946.7803 | 138.9356 | 1226.0229 | 58849.1016 | 58849.1016 | 0
10.762 | 512 | 48 | 0.69542 | 424.2042 | -962.6803 | 646.6637 | 6946.7803 | 138.9356 | 1209.8035 | 58070.5677 | 58070.5677 | 0
10.781 | 513 | 48 | 0.59357 | 362.0757 | -962.6803 | 646.6637 | 6946.7803 | 138.9356 | 1147.675 | 55088.4011 | 55088.4011 | 0
10.801 | 514 | 48.1 | 0.51753 | 315.6913 | -966.6957 | 649.3609 | 6950.7957 | 139.0159 | 1104.0681 | 53105.6772 | 53105.6772 | 0
10.82 | 515 | 48.1 | 0.5174 | 315.6135 | -966.6957 | 649.3609 | 6950.7957 | 139.0159 | 1103.9903 | 53101.9358 | 53101.9358 | 0
10.84 | 516 | 48.1 | 0.52662 | 321.238 | -966.6957 | 649.3609 | 6950.7957 | 139.0159 | 1109.6148 | 53372.473 | 53372.473 | 0
10.859 | 517 | 48.1 | -0.024636 | -15.0282 | -966.6957 | 649.3609 | 6950.7957 | 139.0159 | 773.3487 | 37198.0712 | 37198.0712 | 0
10.879 | 518 | 48.1 | -0.49662 | -302.9358 | -966.6957 | 649.3609 | 6950.7957 | 139.0159 | 485.4411 | 23349.7148 | 23349.7148 | 0
10.898 | 519 | 48.1 | -0.94245 | -574.8959 | -966.6957 | 649.3609 | 6950.7957 | 139.0159 | 213.4809 | 10268.4315 | 10268.4315 | 0
10.918 | 520 | 48.1 | -1.3255 | -808.5359 | -966.6957 | 649.3609 | 6950.7957 | 139.0159 | -20.1591 | -969.6533 | 0 | -969.6533
10.938 | 521 | 48 | -2.2351 | -1363.4008 | -962.6803 | 646.6637 | 6946.7803 | 138.9356 | -577.8015 | -27734.4724 | 0 | -27734.4724
10.957 | 522 | 48 | -3.1453 | -1918.6526 | -962.6803 | 646.6637 | 6946.7803 | 138.9356 | -1133.0533 | -54386.5573 | 0 | -54386.5573
10.977 | 523 | 47.9 | -4.0959 | -2498.4773 | -958.6733 | 643.9721 | 6942.7733 | 138.8555 | -1715.6498 | -82179.6255 | 0 | -82179.6255
10.996 | 524 | 47.8 | -5.1946 | -3168.6798 | -954.6747 | 641.286 | 6938.7747 | 138.7755 | -2388.6183 | -114175.9551 | 0 | -114175.9551
11.016 | 525 | 47.6 | -6.4245 | -3918.9508 | -946.7025 | 635.9309 | 6930.8025 | 138.6161 | -3144.4039 | -149673.6256 | 0 | -149673.6256
11.035 | 526 | 47.4 | -7.6923 | -4692.2788 | -938.7637 | 630.5981 | 6922.8637 | 138.4573 | -3923.2234 | -185960.7897 | 0 | -185960.7897
11.055 | 527 | 47.2 | -8.3293 | -5080.8852 | -930.8584 | 625.2879 | 6914.9584 | 138.2992 | -4317.2981 | -203776.472 | 0 | -203776.472
11.074 | 527 | 47 | -9.0785 | -5537.9048 | -922.9865 | 620 | 6907.0865 | 138.1417 | -4779.763 | -224648.8611 | 0 | -224648.8611
11.094 | 528 | 46.7 | -9.693 | -5912.7396 | -911.2413 | 612.1104 | 6895.3413 | 137.9068 | -5162.7223 | -241099.1334 | 0 | -241099.1334
11.113 | 529 | 46.5 | -10.1821 | -6211.1042 | -903.4529 | 606.8787 | 6887.5529 | 137.7511 | -5466.4744 | -254191.0599 | 0 | -254191.0599
11.133 | 530 | 46.2 | -10.3531 | -6315.3655 | -891.8331 | 599.0733 | 6875.9331 | 137.5187 | -5578.7736 | -257739.3397 | 0 | -257739.3397
11.152 | 531 | 45.9 | -10.502 | -6406.2113 | -880.2884 | 591.3184 | 6864.3884 | 137.2878 | -5677.6052 | -260602.079 | 0 | -260602.079
11.172 | 532 | 45.6 | -10.6079 | -6470.831 | -868.819 | 583.614 | 6852.919 | 137.0584 | -5750.1586 | -262207.2322 | 0 | -262207.2322
11.191 | 533 | 45.3 | -10.7311 | -6545.9532 | -857.4248 | 575.9601 | 6841.5248 | 136.8305 | -5833.1626 | -264242.2677 | 0 | -264242.2677
11.211 | 534 | 45.1 | -10.8208 | -6600.7143 | -849.8704 | 570.8856 | 6833.9704 | 136.6794 | -5893.1493 | -265781.0333 | 0 | -265781.0333
11.23 | 535 | 44.8 | -10.8663 | -6628.419 | -838.6015 | 563.3159 | 6822.7015 | 136.454 | -5928.649 | -265603.4771 | 0 | -265603.4771
11.25 | 535 | 44.5 | -10.8682 | -6629.6314 | -827.4079 | 555.7968 | 6811.5079 | 136.2302 | -5937.6044 | -264223.3977 | 0 | -264223.3977
11.27 | 536 | 44.2 | -10.8276 | -6604.8495 | -816.2894 | 548.3281 | 6800.3894 | 136.0078 | -5920.5136 | -261686.7005 | 0 | -261686.7005
11.289 | 537 | 43.9 | -10.7171 | -6537.4281 | -805.2462 | 540.91 | 6789.3462 | 135.7869 | -5860.7312 | -257286.0981 | 0 | -257286.0981
11.309 | 538 | 43.6 | -10.6024 | -6467.487 | -794.2781 | 533.5424 | 6778.3781 | 135.5676 | -5798.377 | -252809.2387 | 0 | -252809.2387
11.328 | 539 | 43.4 | -11.0253 | -6725.4609 | -787.0079 | 528.6588 | 6771.1079 | 135.4222 | -6061.3799 | -263063.8888 | 0 | -263063.8888
11.348 | 540 | 43 | -11.3145 | -6901.8624 | -772.5677 | 518.9588 | 6756.6677 | 135.1334 | -6247.7702 | -268654.1181 | 0 | -268654.1181
11.367 | 541 | 42.7 | -11.5488 | -7044.7476 | -761.8253 | 511.7428 | 6745.9253 | 134.9185 | -6398.0863 | -273198.2864 | 0 | -273198.2864
11.387 | 541 | 42.4 | -11.9418 | -7284.5145 | -751.1581 | 504.5773 | 6735.2581 | 134.7052 | -6645.232 | -281757.8389 | 0 | -281757.8389
11.406 | 542 | 42.1 | -11.8113 | -7204.897 | -740.5661 | 497.4623 | 6724.6661 | 134.4933 | -6572.9414 | -276720.8325 | 0 | -276720.8325
11.426 | 543 | 41.8 | -11.7094 | -7142.7334 | -730.0493 | 490.3979 | 6714.1493 | 134.283 | -6518.0526 | -272454.5982 | 0 | -272454.5982
11.445 | 544 | 41.5 | -11.6793 | -7124.3669 | -719.6077 | 483.3839 | 6703.7077 | 134.0742 | -6506.9088 | -270036.7149 | 0 | -270036.7149
11.465 | 545 | 41.2 | -11.7497 | -7167.298 | -709.2414 | 476.4205 | 6693.3414 | 133.8668 | -6557.0106 | -270148.8385 | 0 | -270148.8385
11.484 | 545 | 40.9 | -11.8718 | -7241.7912 | -698.9502 | 469.5076 | 6683.0502 | 133.661 | -6638.6226 | -271519.6656 | 0 | -271519.6656
11.504 | 546 | 40.6 | -11.82 | -7210.1974 | -688.7343 | 462.6452 | 6672.8343 | 133.4567 | -6614.0955 | -268532.2779 | 0 | -268532.2779
11.523 | 547 | 40.3 | -11.7433 | -7163.3897 | -678.5935 | 455.8333 | 6662.6935 | 133.2539 | -6574.3025 | -264944.389 | 0 | -264944.389
11.543 | 548 | 39.9 | -11.2181 | -6843.046 | -665.1895 | 446.8294 | 6649.2895 | 132.9858 | -6263.2307 | -249902.9057 | 0 | -249902.9057
11.563 | 549 | 39.7 | -10.6465 | -6494.3781 | -658.5377 | 442.3612 | 6642.6377 | 132.8528 | -5919.1641 | -234990.8159 | 0 | -234990.8159
11.582 | 549 | 39.4 | -10.2178 | -6232.8829 | -648.6226 | 435.7009 | 6632.7226 | 132.6545 | -5664.5276 | -223182.3863 | 0 | -223182.3863
11.602 | 550 | 39.1 | -9.8442 | -6004.9847 | -638.7827 | 429.0911 | 6622.8827 | 132.4577 | -5443.436 | -212838.3463 | 0 | -212838.3463
11.621 | 551 | 38.9 | -9.6506 | -5886.8691 | -632.2645 | 424.7127 | 6616.3645 | 132.3273 | -5329.8292 | -207330.3557 | 0 | -207330.3557
11.641 | 552 | 38.6 | -9.5322 | -5814.6339 | -622.55 | 418.1871 | 6606.65 | 132.133 | -5264.3138 | -203202.5131 | 0 | -203202.5131
11.66 | 552 | 38.4 | -9.5427 | -5821.0279 | -616.1154 | 413.8648 | 6600.2154 | 132.0043 | -5275.1588 | -202566.0982 | 0 | -202566.0982
11.68 | 553 | 38.1 | -9.6149 | -5865.0916 | -606.5262 | 407.4234 | 6590.6262 | 131.8125 | -5325.8557 | -202915.1039 | 0 | -202915.1039
11.699 | 554 | 37.9 | -9.5708 | -5838.1632 | -600.1752 | 403.1572 | 6584.2752 | 131.6855 | -5303.3205 | -200995.8478 | 0 | -200995.8478
11.719 | 555 | 37.6 | -9.5554 | -5828.774 | -590.7113 | 396.8 | 6574.8113 | 131.4962 | -5300.4777 | -199297.9617 | 0 | -199297.9617
11.738 | 555 | 37.4 | -9.5276 | -5811.8311 | -584.4439 | 392.59 | 6568.5439 | 131.3709 | -5287.8703 | -197766.3485 | 0 | -197766.3485
11.758 | 556 | 37.1 | -9.5239 | -5809.5713 | -575.1054 | 386.317 | 6559.2054 | 131.1841 | -5292.0702 | -196335.8028 | 0 | -196335.8028
11.777 | 557 | 36.9 | -9.5265 | -5811.1931 | -568.9215 | 382.1631 | 6553.0215 | 131.0604 | -5297.9696 | -195495.0786 | 0 | -195495.0786
11.797 | 557 | 36.6 | -9.5564 | -5829.399 | -559.7084 | 375.9743 | 6543.8084 | 130.8762 | -5322.5486 | -194805.2778 | 0 | -194805.2778
11.816 | 558 | 36.4 | -8.8694 | -5410.3131 | -553.608 | 371.8765 | 6537.708 | 130.7542 | -4907.6824 | -178639.6396 | 0 | -178639.6396
11.836 | 559 | 36.1 | -8.6436 | -5272.614 | -544.5202 | 365.772 | 6528.6202 | 130.5724 | -4776.2697 | -172423.3355 | 0 | -172423.3355
11.855 | 560 | 35.9 | -8.4341 | -5144.7727 | -538.5035 | 361.7303 | 6522.6035 | 130.4521 | -4652.5903 | -167027.9922 | 0 | -167027.9922
11.875 | 560 | 35.7 | -8.4077 | -5128.7224 | -532.5202 | 357.7111 | 6516.6202 | 130.3324 | -4640.6789 | -165672.236 | 0 | -165672.236
11.895 | 561 | 35.4 | -8.401 | -5124.6292 | -523.6078 | 351.7244 | 6507.7078 | 130.1542 | -4642.7507 | -164353.3732 | 0 | -164353.3732
11.914 | 562 | 35.2 | -8.2124 | -5009.5665 | -517.7081 | 347.7614 | 6501.8081 | 130.0362 | -4531.7689 | -159518.2668 | 0 | -159518.2668
11.934 | 562 | 35 | -8.168 | -4982.477 | -511.8418 | 343.8208 | 6495.9417 | 129.9188 | -4508.7375 | -157805.8109 | 0 | -157805.8109
11.953 | 563 | 34.9 | -8.25 | -5032.4827 | -508.9211 | 341.8589 | 6493.0211 | 129.8604 | -4560.7634 | -159170.6416 | 0 | -159170.6416
11.973 | 564 | 34.7 | -8.3424 | -5088.8685 | -503.1049 | 337.9519 | 6487.2049 | 129.7441 | -4621.1725 | -160354.6861 | 0 | -160354.6861
11.992 | 564 | 34.5 | -8.434 | -5144.7516 | -497.3222 | 334.0675 | 6481.4222 | 129.6284 | -4681.0557 | -161496.423 | 0 | -161496.423
12.012 | 565 | 34.3 | -8.522 | -5198.4175 | -491.5728 | 330.2054 | 6475.6728 | 129.5135 | -4738.6986 | -162537.3627 | 0 | -162537.3627
12.031 | 566 | 34 | -8.6155 | -5255.4529 | -483.0115 | 324.4545 | 6467.1115 | 129.3422 | -4801.6562 | -163256.3105 | 0 | -163256.3105
12.051 | 566 | 33.8 | -8.7124 | -5314.5589 | -477.3457 | 320.6486 | 6461.4457 | 129.2289 | -4864.6813 | -164426.229 | 0 | -164426.229
12.07 | 567 | 33.5 | -8.816 | -5377.7493 | -468.9097 | 314.9819 | 6453.0097 | 129.0602 | -4933.7072 | -165279.1925 | 0 | -165279.1925
12.09 | 568 | 33.3 | -8.9145 | -5437.8707 | -463.3275 | 311.2322 | 6447.4275 | 128.9486 | -4997.69 | -166423.0779 | 0 | -166423.0779
12.109 | 568 | 33 | -9.0032 | -5491.96 | -455.0169 | 305.6496 | 6439.1169 | 128.7823 | -5057.5281 | -166898.4266 | 0 | -166898.4266
12.129 | 569 | 32.8 | -9.091 | -5545.5029 | -449.5182 | 301.956 | 6433.6182 | 128.6724 | -5114.8745 | -167767.8849 | 0 | -167767.8849
12.148 | 570 | 32.6 | -9.1767 | -5597.8052 | -444.053 | 298.2848 | 6428.153 | 128.5631 | -5170.9573 | -168573.209 | 0 | -168573.209
12.168 | 570 | 32.3 | -9.2684 | -5653.7187 | -435.9179 | 292.8202 | 6420.0179 | 128.4004 | -5232.4981 | -169009.69 | 0 | -169009.69
12.188 | 571 | 32.1 | -9.3538 | -5705.8387 | -430.5362 | 289.2052 | 6414.6362 | 128.2927 | -5288.3408 | -169755.7391 | 0 | -169755.7391
12.207 | 571 | 31.8 | -9.2802 | -5660.9465 | -422.5264 | 283.8247 | 6406.6264 | 128.1325 | -5248.9893 | -166917.8589 | 0 | -166917.8589
12.227 | 572 | 31.6 | -9.2509 | -5643.0369 | -417.2283 | 280.2658 | 6401.3283 | 128.0266 | -5234.7445 | -165417.9263 | 0 | -165417.9263
12.246 | 573 | 31.3 | -9.2318 | -5631.3759 | -409.3439 | 274.9696 | 6393.4439 | 127.8689 | -5228.5374 | -163653.222 | 0 | -163653.222
12.266 | 573 | 31.1 | -9.2037 | -5614.2818 | -404.1294 | 271.4668 | 6388.2294 | 127.7646 | -5215.0504 | -162188.0663 | 0 | -162188.0663
12.285 | 574 | 30.8 | -9.1779 | -5598.5095 | -396.3703 | 266.2548 | 6380.4703 | 127.6094 | -5204.6453 | -160303.0746 | 0 | -160303.0746
12.305 | 575 | 30.6 | -8.9801 | -5477.8616 | -391.2393 | 262.8082 | 6375.3393 | 127.5068 | -5087.5466 | -155678.9267 | 0 | -155678.9267
12.324 | 575 | 30.3 | -8.8499 | -5398.4374 | -383.6055 | 257.6803 | 6367.7055 | 127.3541 | -5013.4029 | -151906.1091 | 0 | -151906.1091
12.344 | 576 | 30.1 | -8.6851 | -5297.9028 | -378.5582 | 254.2898 | 6362.6582 | 127.2532 | -4916.3598 | -147982.429 | 0 | -147982.429
12.363 | 576 | 29.8 | -8.5352 | -5206.4594 | -371.0498 | 249.2462 | 6355.1498 | 127.103 | -4830.1102 | -143937.2849 | 0 | -143937.2849
12.383 | 577 | 29.6 | -8.3928 | -5119.5982 | -366.0859 | 245.9118 | 6350.1859 | 127.0037 | -4746.6826 | -140501.8059 | 0 | -140501.8059
12.402 | 577 | 29.4 | -8.2651 | -5041.7237 | -361.1555 | 242.5999 | 6345.2555 | 126.9051 | -4672.2187 | -137363.2288 | 0 | -137363.2288
12.422 | 578 | 29.2 | -7.8452 | -4785.5864 | -356.2586 | 239.3105 | 6340.3586 | 126.8072 | -4419.4688 | -129048.4886 | 0 | -129048.4886
12.441 | 579 | 29 | -7.4189 | -4525.5332 | -351.395 | 236.0435 | 6335.495 | 126.7099 | -4162.7798 | -120720.6148 | 0 | -120720.6148
12.461 | 579 | 28.8 | -7.0568 | -4304.6275 | -346.5649 | 232.7989 | 6330.6649 | 126.6133 | -3945.2153 | -113622.2006 | 0 | -113622.2006
12.48 | 580 | 28.6 | -6.4744 | -3949.4108 | -341.7682 | 229.5768 | 6325.8682 | 126.5174 | -3593.3166 | -102768.8558 | 0 | -102768.8558
12.5 | 580 | 28.4 | -5.9007 | -3599.447 | -337.005 | 226.3772 | 6321.105 | 126.4221 | -3246.6478 | -92204.7962 | 0 | -92204.7962
12.52 | 581 | 28.3 | -5.2763 | -3218.5621 | -334.6359 | 224.7858 | 6318.7359 | 126.3747 | -2867.4016 | -81147.4648 | 0 | -81147.4648
12.539 | 581 | 28.2 | -4.863 | -2966.4522 | -332.2751 | 223.2 | 6316.3751 | 126.3275 | -2616.9247 | -73797.2752 | 0 | -73797.2752
12.559 | 582 | 28 | -4.5443 | -2772.0155 | -327.5787 | 220.0453 | 6311.6787 | 126.2336 | -2425.7366 | -67920.6252 | 0 | -67920.6252
12.578 | 582 | 27.9 | -4.3298 | -2641.1489 | -325.2431 | 218.4763 | 6309.3431 | 126.1869 | -2296.4858 | -64071.9525 | 0 | -64071.9525
12.598 | 583 | 27.8 | -4.1999 | -2561.9164 | -322.9157 | 216.913 | 6307.0157 | 126.1403 | -2218.863 | -61684.3927 | 0 | -61684.3927
12.617 | 584 | 27.7 | -4.0705 | -2483.0304 | -320.5968 | 215.3553 | 6304.6968 | 126.0939 | -2141.5811 | -59321.7978 | 0 | -59321.7978
12.637 | 584 | 27.6 | -4.2408 | -2586.9175 | -318.2862 | 213.8032 | 6302.3862 | 126.0477 | -2247.0666 | -62019.038 | 0 | -62019.038
12.656 | 585 | 27.4 | -4.3806 | -2672.1816 | -313.6901 | 210.7158 | 6297.7901 | 125.9558 | -2335.51 | -63992.9731 | 0 | -63992.9731
12.676 | 585 | 27.3 | -4.2127 | -2569.7186 | -311.4045 | 209.1805 | 6295.5045 | 125.9101 | -2234.6279 | -61005.3426 | 0 | -61005.3426
12.695 | 586 | 27.2 | -4.1039 | -2503.3722 | -309.1273 | 207.6509 | 6293.2273 | 125.8645 | -2169.8568 | -59020.1049 | 0 | -59020.1049
12.715 | 586 | 27.1 | -3.9872 | -2432.2091 | -306.8585 | 206.1269 | 6290.9585 | 125.8192 | -2100.2631 | -56917.1306 | 0 | -56917.1306
12.734 | 587 | 27 | -3.7942 | -2314.4584 | -304.5981 | 204.6084 | 6288.6981 | 125.774 | -1984.076 | -53570.0519 | 0 | -53570.0519
12.754 | 587 | 26.9 | -3.5868 | -2187.9553 | -302.346 | 203.0956 | 6286.446 | 125.7289 | -1859.1307 | -50010.6164 | 0 | -50010.6164
12.773 | 588 | 26.8 | -3.4014 | -2074.8669 | -300.1022 | 201.5884 | 6284.2022 | 125.684 | -1747.5944 | -46835.5308 | 0 | -46835.5308
12.793 | 588 | 26.7 | -3.2323 | -1971.6766 | -297.8668 | 200.0868 | 6281.9668 | 125.6393 | -1645.9505 | -43946.8773 | 0 | -43946.8773
12.813 | 589 | 26.6 | -3.0501 | -1860.5354 | -295.6398 | 198.5909 | 6279.7398 | 125.5948 | -1536.3497 | -40866.9019 | 0 | -40866.9019
12.832 | 589 | 26.5 | -2.8428 | -1734.1044 | -293.4211 | 197.1005 | 6277.5211 | 125.5504 | -1411.4535 | -37403.5173 | 0 | -37403.5173
12.852 | 590 | 26.4 | -2.6609 | -1623.1423 | -291.2108 | 195.6158 | 6275.3108 | 125.5062 | -1302.0204 | -34373.3376 | 0 | -34373.3376
12.871 | 590 | 26.4 | -2.4947 | -1521.7972 | -291.2108 | 195.6158 | 6275.3108 | 125.5062 | -1200.6752 | -31697.8257 | 0 | -31697.8257
12.891 | 591 | 26.3 | -2.3659 | -1443.2185 | -289.0088 | 194.1366 | 6273.1088 | 125.4622 | -1123.6197 | -29551.1984 | 0 | -29551.1984
12.91 | 591 | 26.2 | -2.2815 | -1391.7009 | -286.8152 | 192.6631 | 6270.9152 | 125.4183 | -1073.6194 | -28128.8292 | 0 | -28128.8292
12.93 | 592 | 26.1 | -2.272 | -1385.9015 | -284.63 | 191.1952 | 6268.73 | 125.3746 | -1069.3316 | -27909.5559 | 0 | -27909.5559
12.949 | 592 | 26.1 | -2.2935 | -1399.0252 | -284.63 | 191.1952 | 6268.73 | 125.3746 | -1082.4554 | -28252.0848 | 0 | -28252.0848
12.969 | 593 | 26 | -2.328 | -1420.1091 | -282.4531 | 189.7329 | 6266.5531 | 125.3311 | -1105.0451 | -28731.1726 | 0 | -28731.1726
12.988 | 593 | 25.9 | -2.3486 | -1432.6171 | -280.2845 | 188.2762 | 6264.3845 | 125.2877 | -1119.0532 | -28983.4767 | 0 | -28983.4767
13.008 | 594 | 25.9 | -2.3978 | -1462.6855 | -280.2845 | 188.2762 | 6264.3845 | 125.2877 | -1149.1215 | -29762.2475 | 0 | -29762.2475
13.027 | 594 | 25.8 | -2.4321 | -1483.5744 | -278.1244 | 186.8252 | 6262.2244 | 125.2445 | -1171.5047 | -30224.8218 | 0 | -30224.8218
13.047 | 595 | 25.7 | -2.4646 | -1503.4224 | -275.9725 | 185.3797 | 6260.0725 | 125.2015 | -1192.8412 | -30656.0186 | 0 | -30656.0186
13.066 | 595 | 25.6 | -2.508 | -1529.8527 | -273.8291 | 183.9399 | 6257.9291 | 125.1586 | -1220.7543 | -31251.3093 | 0 | -31251.3093
13.086 | 596 | 25.6 | -2.5802 | -1573.9154 | -273.8291 | 183.9399 | 6257.9291 | 125.1586 | -1264.8169 | -32379.3136 | 0 | -32379.3136
13.105 | 596 | 25.5 | -2.6546 | -1619.31 | -271.694 | 182.5057 | 6255.794 | 125.1159 | -1311.6885 | -33448.056 | 0 | -33448.056
13.125 | 597 | 25.4 | -2.7744 | -1692.3971 | -269.5672 | 181.0771 | 6253.6672 | 125.0733 | -1386.2467 | -35210.6669 | 0 | -35210.6669
13.145 | 597 | 25.3 | -2.9125 | -1776.5995 | -267.4488 | 179.6541 | 6251.5488 | 125.031 | -1471.9145 | -37239.4368 | 0 | -37239.4368
13.164 | 598 | 25.2 | -2.9668 | -1809.7338 | -265.3388 | 178.2367 | 6249.4388 | 124.9888 | -1506.5084 | -37964.0113 | 0 | -37964.0113
13.184 | 598 | 25.1 | -2.9128 | -1776.8252 | -263.2371 | 176.8249 | 6247.3371 | 124.9467 | -1475.0536 | -37023.8443 | 0 | -37023.8443
13.203 | 599 | 25.1 | -2.7764 | -1693.6253 | -263.2371 | 176.8249 | 6247.3371 | 124.9467 | -1391.8536 | -34935.5257 | 0 | -34935.5257
13.223 | 599 | 25 | -2.6034 | -1588.0955 | -261.1438 | 175.4187 | 6245.2438 | 124.9049 | -1287.7718 | -32194.2961 | 0 | -32194.2961
13.242 | 600 | 24.9 | -2.4827 | -1514.4606 | -259.0588 | 174.0182 | 6243.1588 | 124.8632 | -1215.5792 | -30267.9229 | 0 | -30267.9229
13.262 | 600 | 24.8 | -2.3702 | -1445.8259 | -256.9822 | 172.6233 | 6241.0822 | 124.8216 | -1148.3809 | -28479.8472 | 0 | -28479.8472
13.281 | 601 | 24.7 | -2.3441 | -1429.8708 | -254.9139 | 171.234 | 6239.0139 | 124.7803 | -1133.8565 | -28006.2562 | 0 | -28006.2562
13.301 | 601 | 24.6 | -2.2939 | -1399.2502 | -252.854 | 169.8503 | 6236.954 | 124.7391 | -1104.6609 | -27174.6577 | 0 | -27174.6577
13.32 | 602 | 24.6 | -2.2318 | -1361.4254 | -252.854 | 169.8503 | 6236.954 | 124.7391 | -1066.8361 | -26244.1674 | 0 | -26244.1674
13.34 | 602 | 24.5 | -2.1624 | -1319.0617 | -250.8025 | 168.4722 | 6234.9025 | 124.698 | -1025.8915 | -25134.341 | 0 | -25134.341
13.359 | 603 | 24.4 | -2.1096 | -1286.8613 | -248.7593 | 167.0997 | 6232.8593 | 124.6572 | -995.1044 | -24280.5475 | 0 | -24280.5475
13.379 | 603 | 24.3 | -2.0652 | -1259.7476 | -246.7244 | 165.7328 | 6230.8244 | 124.6165 | -969.3983 | -23556.3791 | 0 | -23556.3791
13.398 | 604 | 24.2 | -1.9989 | -1219.3438 | -244.698 | 164.3716 | 6228.798 | 124.576 | -930.3963 | -22515.5901 | 0 | -22515.5901
13.418 | 604 | 24.2 | -1.8963 | -1156.7705 | -244.698 | 164.3716 | 6228.798 | 124.576 | -867.823 | -21001.3159 | 0 | -21001.3159
13.438 | 605 | 24.1 | -1.7643 | -1076.2143 | -242.6798 | 163.0159 | 6226.7798 | 124.5356 | -788.6628 | -19006.7726 | 0 | -19006.7726
13.457 | 605 | 24 | -1.5611 | -952.293 | -240.6701 | 161.6659 | 6224.7701 | 124.4954 | -666.1316 | -15987.1595 | 0 | -15987.1595
13.477 | 606 | 24 | -1.2748 | -777.6098 | -240.6701 | 161.6659 | 6224.7701 | 124.4954 | -491.4485 | -11794.7637 | 0 | -11794.7637
13.496 | 606 | 23.9 | -0.97616 | -595.4547 | -238.6687 | 160.3215 | 6222.7687 | 124.4554 | -310.6778 | -7425.2005 | 0 | -7425.2005
13.516 | 607 | 23.8 | -0.72139 | -440.0509 | -236.6756 | 158.9827 | 6220.7756 | 124.4155 | -156.6527 | -3728.3345 | 0 | -3728.3345
13.535 | 607 | 23.8 | -0.53244 | -324.7908 | -236.6756 | 158.9827 | 6220.7756 | 124.4155 | -41.3925 | -985.1427 | 0 | -985.1427
13.555 | 607 | 23.8 | -0.37256 | -227.2598 | -236.6756 | 158.9827 | 6220.7756 | 124.4155 | 56.1384 | 1336.0946 | 1336.0946 | 0
13.574 | 608 | 23.7 | -0.21147 | -128.9962 | -234.6909 | 157.6495 | 6218.7909 | 124.3758 | 153.0291 | 3626.7909 | 3626.7909 | 0
13.594 | 608 | 23.7 | -0.045022 | -27.4634 | -234.6909 | 157.6495 | 6218.7909 | 124.3758 | 254.5619 | 6033.1171 | 6033.1171 | 0
13.613 | 609 | 23.7 | 0.090204 | 55.0242 | -234.6909 | 157.6495 | 6218.7909 | 124.3758 | 337.0496 | 7988.0744 | 7988.0744 | 0
13.633 | 609 | 23.6 | 0.19067 | 116.3097 | -232.7146 | 156.322 | 6216.8146 | 124.3363 | 396.968 | 9368.4439 | 9368.4439 | 0
13.652 | 610 | 23.6 | 0.28066 | 171.2044 | -232.7146 | 156.322 | 6216.8146 | 124.3363 | 451.8627 | 10663.9597 | 10663.9597 | 0
13.672 | 610 | 23.6 | 0.38785 | 236.5869 | -232.7146 | 156.322 | 6216.8146 | 124.3363 | 517.2452 | 12206.9866 | 12206.9866 | 0
13.691 | 611 | 23.6 | 0.50292 | 306.7827 | -232.7146 | 156.322 | 6216.8146 | 124.3363 | 587.441 | 13863.6075 | 13863.6075 | 0
13.711 | 611 | 23.6 | 0.58937 | 359.5158 | -232.7146 | 156.322 | 6216.8146 | 124.3363 | 640.1741 | 15108.1088 | 15108.1088 | 0
13.73 | 612 | 23.6 | 0.61055 | 372.4341 | -232.7146 | 156.322 | 6216.8146 | 124.3363 | 653.0923 | 15412.9795 | 15412.9795 | 0
13.75 | 612 | 23.5 | 0.53599 | 326.9512 | -230.7466 | 155 | 6214.8466 | 124.2969 | 606.2481 | 14246.8308 | 14246.8308 | 0
13.77 | 613 | 23.5 | 0.38742 | 236.3268 | -230.7466 | 155 | 6214.8466 | 124.2969 | 515.6237 | 12117.158 | 12117.158 | 0
13.789 | 613 | 23.5 | 0.20532 | 125.2482 | -230.7466 | 155 | 6214.8466 | 124.2969 | 404.5451 | 9506.8096 | 9506.8096 | 0
13.809 | 613 | 23.5 | -0.018322 | -11.1764 | -230.7466 | 155 | 6214.8466 | 124.2969 | 268.1205 | 6300.8318 | 6300.8318 | 0
13.828 | 614 | 23.5 | -0.31533 | -192.3498 | -230.7466 | 155 | 6214.8466 | 124.2969 | 86.9472 | 2043.2584 | 2043.2584 | 0
13.848 | 614 | 23.5 | -0.62664 | -382.2498 | -230.7466 | 155 | 6214.8466 | 124.2969 | -102.9528 | -2419.3916 | 0 | -2419.3916
13.867 | 615 | 23.4 | -0.93893 | -572.7443 | -228.787 | 153.6837 | 6212.887 | 124.2577 | -294.8029 | -6898.3889 | 0 | -6898.3889
13.887 | 615 | 23.4 | -1.1288 | -688.5489 | -228.787 | 153.6837 | 6212.887 | 124.2577 | -410.6075 | -9608.2161 | 0 | -9608.2161
13.906 | 616 | 23.3 | -1.2374 | -754.8204 | -226.8357 | 152.3729 | 6210.9357 | 124.2187 | -478.2288 | -11142.7299 | 0 | -11142.7299
13.926 | 616 | 23.3 | -1.2302 | -750.4436 | -226.8357 | 152.3729 | 6210.9357 | 124.2187 | -473.852 | -11040.7514 | 0 | -11040.7514
13.945 | 617 | 23.3 | -1.2042 | -734.5579 | -226.8357 | 152.3729 | 6210.9357 | 124.2187 | -457.9663 | -10670.6144 | 0 | -10670.6144
13.965 | 617 | 23.2 | -1.2032 | -733.9374 | -224.8928 | 151.0678 | 6208.9928 | 124.1799 | -458.6897 | -10641.6009 | 0 | -10641.6009
13.984 | 618 | 23.2 | -1.2232 | -746.1612 | -224.8928 | 151.0678 | 6208.9928 | 124.1799 | -470.9135 | -10925.1927 | 0 | -10925.1927
14.004 | 618 | 23.1 | -1.2398 | -756.2597 | -222.9583 | 149.7683 | 6207.0583 | 124.1412 | -482.3502 | -11142.29 | 0 | -11142.29
14.023 | 618 | 23.1 | -1.2773 | -779.1607 | -222.9583 | 149.7683 | 6207.0583 | 124.1412 | -505.2513 | -11671.3041 | 0 | -11671.3041
14.043 | 619 | 23 | -1.2964 | -790.8246 | -221.0321 | 148.4744 | 6205.1321 | 124.1026 | -518.2475 | -11919.6927 | 0 | -11919.6927
14.063 | 619 | 23 | -1.3343 | -813.9289 | -221.0321 | 148.4744 | 6205.1321 | 124.1026 | -541.3518 | -12451.0918 | 0 | -12451.0918
14.082 | 620 | 23 | -1.3748 | -838.6583 | -221.0321 | 148.4744 | 6205.1321 | 124.1026 | -566.0813 | -13019.8689 | 0 | -13019.8689
14.102 | 620 | 22.9 | -1.4554 | -887.7865 | -219.1142 | 147.1862 | 6203.2142 | 124.0643 | -616.536 | -14118.6754 | 0 | -14118.6754
14.121 | 621 | 22.9 | -1.5599 | -951.5251 | -219.1142 | 147.1862 | 6203.2142 | 124.0643 | -680.2747 | -15578.2897 | 0 | -15578.2897
14.141 | 621 | 22.8 | -1.7 | -1037.0091 | -217.2047 | 145.9035 | 6201.3047 | 124.0261 | -767.0796 | -17489.414 | 0 | -17489.414
14.16 | 622 | 22.8 | -1.8086 | -1103.2336 | -217.2047 | 145.9035 | 6201.3047 | 124.0261 | -833.304 | -18999.3322 | 0 | -18999.3322
14.18 | 622 | 22.7 | -1.8487 | -1127.7226 | -215.3036 | 144.6264 | 6199.4036 | 123.9881 | -859.1081 | -19501.7532 | 0 | -19501.7532
14.199 | 622 | 22.6 | -1.8413 | -1123.1866 | -213.4109 | 143.355 | 6197.5109 | 123.9502 | -855.8814 | -19342.9193 | 0 | -19342.9193
14.219 | 623 | 22.6 | -1.868 | -1139.502 | -213.4109 | 143.355 | 6197.5109 | 123.9502 | -872.1968 | -19711.6473 | 0 | -19711.6473
14.238 | 623 | 22.5 | -1.8843 | -1149.4463 | -211.5264 | 142.0892 | 6195.6264 | 123.9125 | -883.4446 | -19877.5041 | 0 | -19877.5041
14.258 | 624 | 22.5 | -1.8002 | -1098.1495 | -211.5264 | 142.0892 | 6195.6264 | 123.9125 | -832.1478 | -18723.3253 | 0 | -18723.3253
14.277 | 624 | 22.4 | -1.5926 | -971.4869 | -209.6504 | 140.829 | 6193.7504 | 123.875 | -706.7829 | -15831.9371 | 0 | -15831.9371
14.297 | 625 | 22.3 | -1.3772 | -840.0624 | -207.7827 | 139.5744 | 6191.8827 | 123.8377 | -576.6503 | -12859.302 | 0 | -12859.302
14.316 | 625 | 22.3 | -1.2348 | -753.2439 | -207.7827 | 139.5744 | 6191.8827 | 123.8377 | -489.8319 | -10923.2503 | 0 | -10923.2503
14.336 | 626 | 22.2 | -1.1318 | -690.3747 | -205.9233 | 138.3254 | 6190.0233 | 123.8005 | -428.2488 | -9507.1232 | 0 | -9507.1232
14.355 | 626 | 22.2 | -1.0195 | -621.8963 | -205.9233 | 138.3254 | 6190.0233 | 123.8005 | -359.7704 | -7986.9036 | 0 | -7986.9036
14.375 | 626 | 22.1 | -0.90234 | -550.4258 | -204.0724 | 137.082 | 6188.1724 | 123.7634 | -289.5803 | -6399.7245 | 0 | -6399.7245
14.395 | 627 | 22.1 | -0.802 | -489.2215 | -204.0724 | 137.082 | 6188.1724 | 123.7634 | -228.376 | -5047.1089 | 0 | -5047.1089
14.414 | 627 | 22.1 | -0.67518 | -411.8579 | -204.0724 | 137.082 | 6188.1724 | 123.7634 | -151.0124 | -3337.3745 | 0 | -3337.3745
14.434 | 628 | 22 | -0.49732 | -303.3655 | -202.2297 | 135.8443 | 6186.3297 | 123.7266 | -43.7947 | -963.4823 | 0 | -963.4823
14.453 | 628 | 22 | -0.28736 | -175.2877 | -202.2297 | 135.8443 | 6186.3297 | 123.7266 | 84.2832 | 1854.2309 | 1854.2309 | 0
14.473 | 629 | 22 | -0.095736 | -58.3989 | -202.2297 | 135.8443 | 6186.3297 | 123.7266 | 201.172 | 4425.7844 | 4425.7844 | 0
14.492 | 629 | 22 | 0.073587 | 44.888 | -202.2297 | 135.8443 | 6186.3297 | 123.7266 | 304.4589 | 6698.0948 | 6698.0948 | 0
14.512 | 629 | 22 | 0.23686 | 144.483 | -202.2297 | 135.8443 | 6186.3297 | 123.7266 | 404.0539 | 8889.185 | 8889.185 | 0
14.531 | 630 | 21.9 | 0.37762 | 230.349 | -200.3954 | 134.6121 | 6184.4954 | 123.6899 | 488.6511 | 10701.4583 | 10701.4583 | 0
14.551 | 630 | 21.9 | 0.46343 | 282.6935 | -200.3954 | 134.6121 | 6184.4954 | 123.6899 | 540.9955 | 11847.8021 | 11847.8021 | 0
14.57 | 631 | 21.9 | 0.49171 | 299.9411 | -200.3954 | 134.6121 | 6184.4954 | 123.6899 | 558.2432 | 12225.526 | 12225.526 | 0
14.59 | 631 | 21.9 | 0.50173 | 306.0558 | -200.3954 | 134.6121 | 6184.4954 | 123.6899 | 564.3578 | 12359.4365 | 12359.4365 | 0
14.609 | 632 | 21.9 | 0.54678 | 333.5328 | -200.3954 | 134.6121 | 6184.4954 | 123.6899 | 591.8349 | 12961.1842 | 12961.1842 | 0
14.629 | 632 | 21.9 | 0.65182 | 397.6104 | -200.3954 | 134.6121 | 6184.4954 | 123.6899 | 655.9125 | 14364.4836 | 14364.4836 | 0
14.648 | 632 | 21.9 | 0.79995 | 487.9696 | -200.3954 | 134.6121 | 6184.4954 | 123.6899 | 746.2716 | 16343.3484 | 16343.3484 | 0
14.668 | 633 | 21.9 | 0.94346 | 575.512 | -200.3954 | 134.6121 | 6184.4954 | 123.6899 | 833.8141 | 18260.5284 | 18260.5284 | 0
14.688 | 633 | 21.9 | 1.0673 | 651.0746 | -200.3954 | 134.6121 | 6184.4954 | 123.6899 | 909.3766 | 19915.348 | 19915.348 | 0
14.707 | 634 | 21.9 | 1.1879 | 724.6492 | -200.3954 | 134.6121 | 6184.4954 | 123.6899 | 982.9513 | 21526.6331 | 21526.6331 | 0
14.727 | 634 | 22 | 1.3248 | 808.1093 | -202.2297 | 135.8443 | 6186.3297 | 123.7266 | 1067.6802 | 23488.9642 | 23488.9642 | 0
14.746 | 635 | 22 | 1.4691 | 896.1404 | -202.2297 | 135.8443 | 6186.3297 | 123.7266 | 1155.7113 | 25425.6482 | 25425.6482 | 0
14.766 | 635 | 22 | 1.6036 | 978.1823 | -202.2297 | 135.8443 | 6186.3297 | 123.7266 | 1237.7532 | 27230.5703 | 27230.5703 | 0
14.785 | 635 | 22.1 | 1.6976 | 1035.5298 | -204.0724 | 137.082 | 6188.1724 | 123.7634 | 1296.3753 | 28649.8935 | 28649.8935 | 0
14.805 | 636 | 22.1 | 1.7319 | 1056.4619 | -204.0724 | 137.082 | 6188.1724 | 123.7634 | 1317.3074 | 29112.4941 | 29112.4941 | 0
14.824 | 636 | 22.1 | 1.7198 | 1049.0574 | -204.0724 | 137.082 | 6188.1724 | 123.7634 | 1309.9029 | 28948.8533 | 28948.8533 | 0
14.844 | 637 | 22.2 | 1.6847 | 1027.6476 | -205.9233 | 138.3254 | 6190.0233 | 123.8005 | 1289.7735 | 28632.9709 | 28632.9709 | 0
14.863 | 637 | 22.2 | 1.6537 | 1008.7778 | -205.9233 | 138.3254 | 6190.0233 | 123.8005 | 1270.9037 | 28214.0612 | 28214.0612 | 0
14.883 | 638 | 22.2 | 1.6484 | 1005.5438 | -205.9233 | 138.3254 | 6190.0233 | 123.8005 | 1267.6697 | 28142.2676 | 28142.2676 | 0
14.902 | 638 | 22.3 | 1.6521 | 1007.7899 | -207.7827 | 139.5744 | 6191.8827 | 123.8377 | 1271.2019 | 28347.8021 | 28347.8021 | 0
14.922 | 638 | 22.3 | 1.563 | 953.4585 | -207.7827 | 139.5744 | 6191.8827 | 123.8377 | 1216.8706 | 27136.2139 | 27136.2139 | 0
14.941 | 639 | 22.3 | 1.3048 | 795.8981 | -207.7827 | 139.5744 | 6191.8827 | 123.8377 | 1059.3101 | 23622.6161 | 23622.6161 | 0
14.961 | 639 | 22.4 | 0.89258 | 544.4738 | -209.6504 | 140.829 | 6193.7504 | 123.875 | 809.1778 | 18125.583 | 18125.583 | 0
14.98 | 640 | 22.4 | 0.41869 | 255.4021 | -209.6504 | 140.829 | 6193.7504 | 123.875 | 520.1061 | 11650.377 | 11650.377 | 0
15 | 640 | 22.4 | 0.020146 | 12.2888 | -209.6504 | 140.829 | 6193.7504 | 123.875 | 276.9928 | 6204.6382 | 6204.6382 | 0
15.02 | 641 | 22.3 | -0.29426 | -179.4987 | -207.7827 | 139.5744 | 6191.8827 | 123.8377 | 83.9133 | 1871.2668 | 1871.2668 | 0
15.039 | 641 | 22.3 | -0.53987 | -329.3179 | -207.7827 | 139.5744 | 6191.8827 | 123.8377 | -65.9059 | -1469.701 | 0 | -1469.701
15.059 | 641 | 22.3 | -0.7411 | -452.0691 | -207.7827 | 139.5744 | 6191.8827 | 123.8377 | -188.6571 | -4207.0525 | 0 | -4207.0525
15.078 | 642 | 22.3 | -0.89292 | -544.6808 | -207.7827 | 139.5744 | 6191.8827 | 123.8377 | -281.2687 | -6272.2925 | 0 | -6272.2925
15.098 | 642 | 22.2 | -1.0072 | -614.3718 | -205.9233 | 138.3254 | 6190.0233 | 123.8005 | -352.2459 | -7819.8596 | 0 | -7819.8596
15.117 | 643 | 22.2 | -1.0631 | -648.5146 | -205.9233 | 138.3254 | 6190.0233 | 123.8005 | -386.3887 | -8577.8301 | 0 | -8577.8301
15.137 | 643 | 22.1 | -1.0438 | -636.7116 | -204.0724 | 137.082 | 6188.1724 | 123.7634 | -375.8661 | -8306.6417 | 0 | -8306.6417
15.156 | 644 | 22.1 | -0.94619 | -577.1735 | -204.0724 | 137.082 | 6188.1724 | 123.7634 | -316.3281 | -6990.8499 | 0 | -6990.8499
15.176 | 644 | 22.1 | -0.80377 | -490.2968 | -204.0724 | 137.082 | 6188.1724 | 123.7634 | -229.4513 | -5070.8745 | 0 | -5070.8745
15.195 | 645 | 22 | -0.66018 | -402.7094 | -202.2297 | 135.8443 | 6186.3297 | 123.7266 | -143.1385 | -3149.0475 | 0 | -3149.0475
15.215 | 645 | 22 | -0.51296 | -312.9065 | -202.2297 | 135.8443 | 6186.3297 | 123.7266 | -53.3356 | -1173.3833 | 0 | -1173.3833
15.234 | 645 | 22 | -0.34661 | -211.433 | -202.2297 | 135.8443 | 6186.3297 | 123.7266 | 48.1379 | 1059.0343 | 1059.0343 | 0
15.254 | 646 | 22 | -0.18385 | -112.1494 | -202.2297 | 135.8443 | 6186.3297 | 123.7266 | 147.4215 | 3243.2725 | 3243.2725 | 0
15.273 | 646 | 21.9 | -0.072855 | -44.4416 | -200.3954 | 134.6121 | 6184.4954 | 123.6899 | 213.8605 | 4683.544 | 4683.544 | 0
15.293 | 647 | 21.9 | 0.032015 | 19.5294 | -200.3954 | 134.6121 | 6184.4954 | 123.6899 | 277.8314 | 6084.508 | 6084.508 | 0
15.313 | 647 | 21.9 | 0.1416 | 86.3782 | -200.3954 | 134.6121 | 6184.4954 | 123.6899 | 344.6802 | 7548.4974 | 7548.4974 | 0
15.332 | 648 | 21.9 | 0.27078 | 165.176 | -200.3954 | 134.6121 | 6184.4954 | 123.6899 | 423.4781 | 9274.1698 | 9274.1698 | 0
15.352 | 648 | 21.9 | 0.39732 | 242.3674 | -200.3954 | 134.6121 | 6184.4954 | 123.6899 | 500.6695 | 10964.6611 | 10964.6611 | 0
15.371 | 648 | 21.9 | 0.50283 | 306.7248 | -200.3954 | 134.6121 | 6184.4954 | 123.6899 | 565.0268 | 12374.0876 | 12374.0876 | 0
15.391 | 649 | 21.9 | 0.52989 | 323.2307 | -200.3954 | 134.6121 | 6184.4954 | 123.6899 | 581.5328 | 12735.5673 | 12735.5673 | 0
15.41 | 649 | 21.9 | 0.50935 | 310.7049 | -200.3954 | 134.6121 | 6184.4954 | 123.6899 | 569.0069 | 12461.2514 | 12461.2514 | 0
15.43 | 650 | 21.9 | 0.46531 | 283.8395 | -200.3954 | 134.6121 | 6184.4954 | 123.6899 | 542.1415 | 11872.8989 | 11872.8989 | 0
15.449 | 650 | 21.9 | 0.39398 | 240.3248 | -200.3954 | 134.6121 | 6184.4954 | 123.6899 | 498.6268 | 10919.9276 | 10919.9276 | 0
15.469 | 650 | 21.9 | 0.37654 | 229.6883 | -200.3954 | 134.6121 | 6184.4954 | 123.6899 | 487.9904 | 10686.9888 | 10686.9888 | 0
15.488 | 651 | 21.9 | 0.3673 | 224.0531 | -200.3954 | 134.6121 | 6184.4954 | 123.6899 | 482.3551 | 10563.5772 | 10563.5772 | 0
15.508 | 651 | 21.9 | 0.38469 | 234.6582 | -200.3954 | 134.6121 | 6184.4954 | 123.6899 | 492.9602 | 10795.8286 | 10795.8286 | 0
15.527 | 652 | 21.9 | 0.42262 | 257.7977 | -200.3954 | 134.6121 | 6184.4954 | 123.6899 | 516.0998 | 11302.5855 | 11302.5855 | 0
15.547 | 652 | 21.9 | 0.57515 | 350.8404 | -200.3954 | 134.6121 | 6184.4954 | 123.6899 | 609.1424 | 13340.2192 | 13340.2192 | 0
15.566 | 653 | 21.9 | 0.88317 | 538.736 | -200.3954 | 134.6121 | 6184.4954 | 123.6899 | 797.038 | 17455.1326 | 17455.1326 | 0
15.586 | 653 | 21.9 | 1.3079 | 797.8244 | -200.3954 | 134.6121 | 6184.4954 | 123.6899 | 1056.1264 | 23129.1687 | 23129.1687 | 0
15.605 | 653 | 21.9 | 1.7664 | 1077.4882 | -200.3954 | 134.6121 | 6184.4954 | 123.6899 | 1335.7903 | 29253.8066 | 29253.8066 | 0
15.625 | 654 | 21.9 | 2.0619 | 1257.7872 | -200.3954 | 134.6121 | 6184.4954 | 123.6899 | 1516.0893 | 33202.3549 | 33202.3549 | 0
15.645 | 654 | 22 | 2.338 | 1426.1822 | -202.2297 | 135.8443 | 6186.3297 | 123.7266 | 1685.7531 | 37086.5671 | 37086.5671 | 0
15.664 | 655 | 22 | 2.5154 | 1534.4163 | -202.2297 | 135.8443 | 6186.3297 | 123.7266 | 1793.9872 | 39467.7178 | 39467.7178 | 0
15.684 | 655 | 22.1 | 2.682 | 1636.0056 | -204.0724 | 137.082 | 6188.1724 | 123.7634 | 1896.851 | 41920.4082 | 41920.4082 | 0
15.703 | 656 | 22.2 | 2.8813 | 1757.5911 | -205.9233 | 138.3254 | 6190.0233 | 123.8005 | 2019.717 | 44837.7169 | 44837.7169 | 0
15.723 | 656 | 22.2 | 2.9385 | 1792.4818 | -205.9233 | 138.3254 | 6190.0233 | 123.8005 | 2054.6077 | 45612.2901 | 45612.2901 | 0
15.742 | 657 | 22.3 | 2.9986 | 1829.1721 | -207.7827 | 139.5744 | 6191.8827 | 123.8377 | 2092.5842 | 46664.6269 | 46664.6269 | 0
15.762 | 657 | 22.4 | 3.0251 | 1845.3155 | -209.6504 | 140.829 | 6193.7504 | 123.875 | 2110.0195 | 47264.4371 | 47264.4371 | 0
15.781 | 657 | 22.4 | 3.0397 | 1854.2232 | -209.6504 | 140.829 | 6193.7504 | 123.875 | 2118.9272 | 47463.9692 | 47463.9692 | 0
15.801 | 658 | 22.5 | 3.0879 | 1883.6379 | -211.5264 | 142.0892 | 6195.6264 | 123.9125 | 2149.6396 | 48366.891 | 48366.891 | 0
15.82 | 658 | 22.6 | 3.2751 | 1997.8303 | -213.4109 | 143.355 | 6197.5109 | 123.9502 | 2265.1355 | 51192.0634 | 51192.0634 | 0
15.84 | 659 | 22.7 | 3.4621 | 2111.9071 | -215.3036 | 144.6264 | 6199.4036 | 123.9881 | 2380.5216 | 54037.8412 | 54037.8412 | 0
15.859 | 659 | 22.8 | 3.4392 | 2097.9338 | -217.2047 | 145.9035 | 6201.3047 | 124.0261 | 2367.8634 | 53987.2857 | 53987.2857 | 0
15.879 | 660 | 22.8 | 3.4561 | 2108.196 | -217.2047 | 145.9035 | 6201.3047 | 124.0261 | 2378.1256 | 54221.2632 | 54221.2632 | 0
15.898 | 660 | 22.9 | 3.4766 | 2120.7502 | -219.1142 | 147.1862 | 6203.2142 | 124.0643 | 2392.0006 | 54776.8137 | 54776.8137 | 0
15.918 | 660 | 23 | 3.4695 | 2116.414 | -221.0321 | 148.4744 | 6205.1321 | 124.1026 | 2388.9911 | 54946.7949 | 54946.7949 | 0
15.938 | 661 | 23.1 | 3.5236 | 2149.4173 | -222.9583 | 149.7683 | 6207.0583 | 124.1412 | 2423.3268 | 55978.8495 | 55978.8495 | 0
15.957 | 661 | 23.2 | 3.6469 | 2224.6178 | -224.8928 | 151.0678 | 6208.9928 | 124.1799 | 2499.8655 | 57996.8786 | 57996.8786 | 0
15.977 | 662 | 23.3 | 3.7759 | 2303.2888 | -226.8357 | 152.3729 | 6210.9357 | 124.2187 | 2579.8804 | 60111.2136 | 60111.2136 | 0
15.996 | 662 | 23.3 | 3.7727 | 2301.3485 | -226.8357 | 152.3729 | 6210.9357 | 124.2187 | 2577.9402 | 60066.0058 | 60066.0058 | 0
16.016 | 663 | 23.4 | 3.6289 | 2213.6476 | -228.787 | 153.6837 | 6212.887 | 124.2577 | 2491.589 | 58303.1816 | 58303.1816 | 0
16.035 | 663 | 23.5 | 3.4352 | 2095.5024 | -230.7466 | 155 | 6214.8466 | 124.2969 | 2374.7993 | 55807.7839 | 55807.7839 | 0
16.055 | 664 | 23.6 | 3.3751 | 2058.8101 | -232.7146 | 156.322 | 6216.8146 | 124.3363 | 2339.4684 | 55211.4539 | 55211.4539 | 0
16.074 | 664 | 23.7 | 3.4244 | 2088.8753 | -234.6909 | 157.6495 | 6218.7909 | 124.3758 | 2370.9006 | 56190.3447 | 56190.3447 | 0
16.094 | 665 | 23.8 | 3.4958 | 2132.4599 | -236.6756 | 158.9827 | 6220.7756 | 124.4155 | 2415.8582 | 57497.4241 | 57497.4241 | 0
16.113 | 665 | 23.8 | 3.5654 | 2174.9167 | -236.6756 | 158.9827 | 6220.7756 | 124.4155 | 2458.3149 | 58507.8953 | 58507.8953 | 0
16.133 | 666 | 23.9 | 3.6339 | 2216.6576 | -238.6687 | 160.3215 | 6222.7687 | 124.4554 | 2501.4345 | 59784.2835 | 59784.2835 | 0
16.152 | 666 | 24 | 3.6743 | 2241.3514 | -240.6701 | 161.6659 | 6224.7701 | 124.4954 | 2527.5127 | 60660.3053 | 60660.3053 | 0
16.172 | 666 | 24.1 | 3.6664 | 2236.4832 | -242.6798 | 163.0159 | 6226.7798 | 124.5356 | 2524.0347 | 60829.2367 | 60829.2367 | 0
16.191 | 667 | 24.2 | 3.6317 | 2215.3586 | -244.698 | 164.3716 | 6228.798 | 124.576 | 2504.3061 | 60604.2075 | 60604.2075 | 0
16.211 | 667 | 24.3 | 3.6243 | 2210.843 | -246.7244 | 165.7328 | 6230.8244 | 124.6165 | 2501.1923 | 60778.9734 | 60778.9734 | 0
16.23 | 668 | 24.3 | 3.6548 | 2229.4572 | -246.7244 | 165.7328 | 6230.8244 | 124.6165 | 2519.8065 | 61231.2978 | 61231.2978 | 0
16.25 | 668 | 24.4 | 3.6683 | 2237.6568 | -248.7593 | 167.0997 | 6232.8593 | 124.6572 | 2529.4137 | 61717.6937 | 61717.6937 | 0
16.27 | 669 | 24.5 | 3.6831 | 2246.6881 | -250.8025 | 168.4722 | 6234.9025 | 124.698 | 2539.8583 | 62226.5286 | 62226.5286 | 0
16.289 | 669 | 24.6 | 3.7105 | 2263.3848 | -252.854 | 169.8503 | 6236.954 | 124.7391 | 2557.9741 | 62926.1638 | 62926.1638 | 0
16.309 | 670 | 24.7 | 3.744 | 2283.8295 | -254.9139 | 171.234 | 6239.0139 | 124.7803 | 2579.8437 | 63722.1391 | 63722.1391 | 0
16.328 | 670 | 24.8 | 3.7786 | 2304.9749 | -256.9822 | 172.6233 | 6241.0822 | 124.8216 | 2602.4198 | 64540.0115 | 64540.0115 | 0
16.348 | 671 | 24.9 | 3.8004 | 2318.2599 | -259.0588 | 174.0182 | 6243.1588 | 124.8632 | 2617.1413 | 65166.8181 | 65166.8181 | 0
16.367 | 671 | 24.9 | 3.8433 | 2344.4391 | -259.0588 | 174.0182 | 6243.1588 | 124.8632 | 2643.3205 | 65818.6796 | 65818.6796 | 0
16.387 | 672 | 25 | 3.8855 | 2370.1486 | -261.1438 | 175.4187 | 6245.2438 | 124.9049 | 2670.4723 | 66761.8067 | 66761.8067 | 0
16.406 | 672 | 25.1 | 3.9378 | 2402.0733 | -263.2371 | 176.8249 | 6247.3371 | 124.9467 | 2703.845 | 67866.5083 | 67866.5083 | 0
16.426 | 673 | 25.2 | 3.9118 | 2386.2087 | -265.3388 | 178.2367 | 6249.4388 | 124.9888 | 2689.4342 | 67773.7415 | 67773.7415 | 0
16.445 | 673 | 25.3 | 3.8362 | 2340.0836 | -267.4488 | 179.6541 | 6251.5488 | 125.031 | 2644.7686 | 66912.6453 | 66912.6453 | 0
16.465 | 674 | 25.4 | 3.7443 | 2284.0412 | -269.5672 | 181.0771 | 6253.6672 | 125.0733 | 2590.1916 | 65790.8669 | 65790.8669 | 0
16.484 | 674 | 25.5 | 3.6605 | 2232.911 | -271.694 | 182.5057 | 6255.794 | 125.1159 | 2540.5326 | 64783.5804 | 64783.5804 | 0
16.504 | 675 | 25.6 | 3.588 | 2188.6548 | -273.8291 | 183.9399 | 6257.9291 | 125.1586 | 2497.7533 | 63942.4841 | 63942.4841 | 0
16.523 | 675 | 25.6 | 3.5531 | 2167.3843 | -273.8291 | 183.9399 | 6257.9291 | 125.1586 | 2476.4827 | 63397.9581 | 63397.9581 | 0
16.543 | 676 | 25.7 | 3.5559 | 2169.0954 | -275.9725 | 185.3797 | 6260.0725 | 125.2015 | 2479.6766 | 63727.6892 | 63727.6892 | 0
16.563 | 676 | 25.8 | 3.6601 | 2232.6847 | -278.1244 | 186.8252 | 6262.2244 | 125.2445 | 2544.7543 | 65654.6618 | 65654.6618 | 0
16.582 | 677 | 25.9 | 3.839 | 2341.7768 | -280.2845 | 188.2762 | 6264.3845 | 125.2877 | 2655.3408 | 68773.3257 | 68773.3257 | 0
16.602 | 677 | 26 | 3.9452 | 2406.5984 | -282.4531 | 189.7329 | 6266.5531 | 125.3311 | 2721.6623 | 70763.221 | 70763.221 | 0
16.621 | 678 | 26.1 | 3.8948 | 2375.8175 | -284.63 | 191.1952 | 6268.73 | 125.3746 | 2692.3873 | 70271.3094 | 70271.3094 | 0
16.641 | 678 | 26.2 | 3.9681 | 2420.5256 | -286.8152 | 192.6631 | 6270.9152 | 125.4183 | 2738.607 | 71751.5045 | 71751.5045 | 0
16.66 | 679 | 26.3 | 4.0446 | 2467.1804 | -289.0088 | 194.1366 | 6273.1088 | 125.4622 | 2786.7792 | 73292.2927 | 73292.2927 | 0
16.68 | 679 | 26.4 | 4.0129 | 2447.8876 | -291.2108 | 195.6158 | 6275.3108 | 125.5062 | 2769.0096 | 73101.8523 | 73101.8523 | 0
16.699 | 680 | 26.5 | 4.0582 | 2475.5095 | -293.4211 | 197.1005 | 6277.5211 | 125.5504 | 2798.1604 | 74151.2514 | 74151.2514 | 0
16.719 | 680 | 26.6 | 4.1718 | 2544.8088 | -295.6398 | 198.5909 | 6279.7398 | 125.5948 | 2868.9945 | 76315.2527 | 76315.2527 | 0
16.738 | 681 | 26.7 | 4.293 | 2618.7145 | -297.8668 | 200.0868 | 6281.9668 | 125.6393 | 2944.4407 | 78616.5654 | 78616.5654 | 0
16.758 | 681 | 26.8 | 4.3845 | 2674.5363 | -300.1022 | 201.5884 | 6284.2022 | 125.684 | 3001.8088 | 80448.476 | 80448.476 | 0
16.777 | 682 | 26.9 | 4.4687 | 2725.925 | -302.346 | 203.0956 | 6286.446 | 125.7289 | 3054.7495 | 82172.7626 | 82172.7626 | 0
16.797 | 682 | 27 | 4.5185 | 2756.3144 | -304.5981 | 204.6084 | 6288.6981 | 125.774 | 3086.6968 | 83340.8126 | 83340.8126 | 0
16.816 | 683 | 27.1 | 4.5795 | 2793.5118 | -306.8585 | 206.1269 | 6290.9585 | 125.8192 | 3125.4579 | 84699.9082 | 84699.9082 | 0
16.836 | 684 | 27.2 | 4.6608 | 2843.077 | -309.1273 | 207.6509 | 6293.2273 | 125.8645 | 3176.5924 | 86403.3142 | 86403.3142 | 0
16.855 | 684 | 27.4 | 4.7985 | 2927.0554 | -313.6901 | 210.7158 | 6297.7901 | 125.9558 | 3263.727 | 89426.1189 | 89426.1189 | 0
16.875 | 685 | 27.5 | 4.9218 | 3002.3096 | -315.9839 | 212.2567 | 6300.0839 | 126.0017 | 3340.568 | 91865.6203 | 91865.6203 | 0
16.895 | 685 | 27.6 | 4.9919 | 3045.0342 | -318.2862 | 213.8032 | 6302.3862 | 126.0477 | 3384.8851 | 93422.8279 | 93422.8279 | 0
16.914 | 686 | 27.7 | 5.0185 | 3061.314 | -320.5968 | 215.3553 | 6304.6968 | 126.0939 | 3402.7632 | 94256.5417 | 94256.5417 | 0
16.934 | 686 | 27.9 | 4.9742 | 3034.2903 | -325.2431 | 218.4763 | 6309.3431 | 126.1869 | 3378.9535 | 94272.8033 | 94272.8033 | 0
16.953 | 687 | 28 | 4.9115 | 2995.9937 | -327.5787 | 220.0453 | 6311.6787 | 126.2336 | 3342.2726 | 93583.6326 | 93583.6326 | 0
16.973 | 687 | 28.1 | 4.8275 | 2944.7657 | -329.9227 | 221.6198 | 6314.0227 | 126.2805 | 3292.666 | 92523.9135 | 92523.9135 | 0
16.992 | 688 | 28.2 | 4.7597 | 2903.4453 | -332.2751 | 223.2 | 6316.3751 | 126.3275 | 3252.9729 | 91733.8345 | 91733.8345 | 0
17.012 | 688 | 28.4 | 4.6962 | 2864.7009 | -337.005 | 226.3772 | 6321.105 | 126.4221 | 3217.5002 | 91377.0058 | 91377.0058 | 0
17.031 | 689 | 28.5 | 4.6797 | 2854.6339 | -339.3824 | 227.9742 | 6323.4824 | 126.4696 | 3209.0778 | 91458.7168 | 91458.7168 | 0
17.051 | 690 | 28.6 | 4.7282 | 2884.2066 | -341.7682 | 229.5768 | 6325.8682 | 126.5174 | 3240.3008 | 92672.6041 | 92672.6041 | 0
17.07 | 690 | 28.7 | 4.7889 | 2921.1988 | -344.1624 | 231.1851 | 6328.2624 | 126.5652 | 3278.9491 | 94105.84 | 94105.84 | 0
17.09 | 691 | 28.9 | 4.8666 | 2968.5983 | -348.9758 | 234.4184 | 6333.0758 | 126.6615 | 3329.6782 | 96227.7004 | 96227.7004 | 0
17.109 | 691 | 29 | 4.9502 | 3019.6194 | -351.395 | 236.0435 | 6335.495 | 126.7099 | 3382.3727 | 98088.8093 | 98088.8093 | 0
17.129 | 692 | 29.1 | 4.9837 | 3040.055 | -353.8226 | 237.6742 | 6337.9226 | 126.7585 | 3404.4876 | 99070.5904 | 99070.5904 | 0
17.148 | 692 | 29.2 | 4.9269 | 3005.4372 | -356.2586 | 239.3105 | 6340.3586 | 126.8072 | 3371.5548 | 98449.4014 | 98449.4014 | 0
17.168 | 693 | 29.4 | 4.8186 | 2939.3419 | -361.1555 | 242.5999 | 6345.2555 | 126.9051 | 3308.847 | 97280.1004 | 97280.1004 | 0
17.188 | 693 | 29.5 | 4.7667 | 2907.7175 | -363.6166 | 244.2531 | 6347.7166 | 126.9543 | 3278.9249 | 96728.2833 | 96728.2833 | 0
17.207 | 694 | 29.6 | 4.7708 | 2910.2112 | -366.0859 | 245.9118 | 6350.1859 | 127.0037 | 3283.1267 | 97180.5505 | 97180.5505 | 0
17.227 | 695 | 29.7 | 4.7204 | 2879.4634 | -368.5637 | 247.5762 | 6352.6637 | 127.0533 | 3254.0928 | 96646.5572 | 96646.5572 | 0
17.246 | 695 | 29.9 | 4.6263 | 2822.0175 | -373.5442 | 250.9218 | 6357.6442 | 127.1529 | 3200.0922 | 95682.7558 | 95682.7558 | 0
17.266 | 696 | 30 | 4.5661 | 2785.345 | -376.047 | 252.603 | 6360.147 | 127.2029 | 3165.1509 | 94954.5284 | 94954.5284 | 0
17.285 | 696 | 30.1 | 4.5618 | 2782.7076 | -378.5582 | 254.2898 | 6362.6582 | 127.2532 | 3164.2506 | 95243.9442 | 95243.9442 | 0
17.305 | 697 | 30.2 | 4.6039 | 2808.3967 | -381.0777 | 255.9823 | 6365.1777 | 127.3036 | 3191.6825 | 96388.8106 | 96388.8106 | 0
17.324 | 698 | 30.3 | 4.6713 | 2849.4833 | -383.6055 | 257.6803 | 6367.7055 | 127.3541 | 3234.5178 | 98005.8886 | 98005.8886 | 0
17.344 | 698 | 30.4 | 4.684 | 2857.2171 | -386.1418 | 259.384 | 6370.2418 | 127.4048 | 3244.006 | 98617.7813 | 98617.7813 | 0
17.363 | 699 | 30.6 | 4.6352 | 2827.4995 | -391.2393 | 262.8082 | 6375.3393 | 127.5068 | 3217.8144 | 98465.1214 | 98465.1214 | 0
17.383 | 699 | 30.7 | 4.5629 | 2783.3563 | -393.8006 | 264.5287 | 6377.9006 | 127.558 | 3175.4429 | 97486.0984 | 97486.0984 | 0
17.402 | 700 | 30.8 | 4.4921 | 2740.1833 | -396.3703 | 266.2548 | 6380.4703 | 127.6094 | 3134.0475 | 96528.6624 | 96528.6624 | 0
17.422 | 701 | 30.9 | 4.5487 | 2774.7354 | -398.9483 | 267.9865 | 6383.0483 | 127.661 | 3170.3829 | 97964.8316 | 97964.8316 | 0
17.441 | 701 | 31 | 4.623 | 2820.0434 | -401.5346 | 269.7239 | 6385.6346 | 127.7127 | 3217.4799 | 99741.878 | 99741.878 | 0
17.461 | 702 | 31.1 | 4.6947 | 2863.7529 | -404.1294 | 271.4668 | 6388.2294 | 127.7646 | 3262.9844 | 101478.8138 | 101478.8138 | 0
17.48 | 702 | 31.3 | 4.7161 | 2876.8266 | -409.3439 | 274.9696 | 6393.4439 | 127.8689 | 3279.6651 | 102653.5166 | 102653.5166 | 0
17.5 | 703 | 31.4 | 4.6576 | 2841.1189 | -411.9637 | 276.7294 | 6396.0637 | 127.9213 | 3245.7696 | 101917.1659 | 101917.1659 | 0
17.52 | 704 | 31.5 | 4.5668 | 2785.7236 | -414.5918 | 278.4948 | 6398.6918 | 127.9738 | 3192.1922 | 100554.0544 | 100554.0544 | 0
17.539 | 704 | 31.6 | 4.5057 | 2748.4829 | -417.2283 | 280.2658 | 6401.3283 | 128.0266 | 3156.7753 | 99754.0999 | 99754.0999 | 0
17.559 | 705 | 31.7 | 4.4532 | 2716.4674 | -419.8732 | 282.0425 | 6403.9732 | 128.0795 | 3126.5893 | 99112.8806 | 99112.8806 | 0
17.578 | 706 | 31.8 | 4.411 | 2690.6838 | -422.5264 | 283.8247 | 6406.6264 | 128.1325 | 3102.6411 | 98663.9865 | 98663.9865 | 0
17.598 | 706 | 32 | 4.374 | 2668.1621 | -427.8579 | 287.4061 | 6411.9579 | 128.2392 | 3083.8073 | 98681.8348 | 98681.8348 | 0
17.617 | 707 | 32.1 | 4.3522 | 2654.8388 | -430.5362 | 289.2052 | 6414.6362 | 128.2927 | 3072.3367 | 98622.0078 | 98622.0078 | 0
17.637 | 707 | 32.2 | 4.3689 | 2665.0209 | -433.2229 | 291.0099 | 6417.3229 | 128.3465 | 3084.3772 | 99316.9456 | 99316.9456 | 0
17.656 | 708 | 32.3 | 4.4241 | 2698.7179 | -435.9179 | 292.8202 | 6420.0179 | 128.4004 | 3119.9385 | 100774.0133 | 100774.0133 | 0
17.676 | 709 | 32.4 | 4.4287 | 2701.5303 | -438.6212 | 294.6361 | 6422.7212 | 128.4544 | 3124.6209 | 101237.7163 | 101237.7163 | 0
17.695 | 709 | 32.5 | 4.3231 | 2637.103 | -441.3329 | 296.4577 | 6425.4329 | 128.5087 | 3062.0694 | 99517.255 | 99517.255 | 0
17.715 | 710 | 32.6 | 4.0765 | 2486.6394 | -444.053 | 298.2848 | 6428.153 | 128.5631 | 2913.4873 | 94979.6855 | 94979.6855 | 0
17.734 | 711 | 32.7 | 3.8179 | 2328.9374 | -446.7814 | 300.1176 | 6430.8814 | 128.6176 | 2757.6726 | 90175.8953 | 90175.8953 | 0
17.754 | 711 | 32.8 | 3.5468 | 2163.5343 | -449.5182 | 301.956 | 6433.6182 | 128.6724 | 2594.1627 | 85088.5368 | 85088.5368 | 0
17.773 | 712 | 32.8 | 3.0784 | 1877.8035 | -449.5182 | 301.956 | 6433.6182 | 128.6724 | 2308.4318 | 75716.5646 | 75716.5646 | 0
17.793 | 712 | 32.8 | 2.7182 | 1658.0746 | -449.5182 | 301.956 | 6433.6182 | 128.6724 | 2088.703 | 68509.4592 | 68509.4592 | 0
17.813 | 713 | 32.8 | 2.3664 | 1443.5145 | -449.5182 | 301.956 | 6433.6182 | 128.6724 | 1874.1429 | 61471.8864 | 61471.8864 | 0
17.832 | 714 | 32.8 | 2.0146 | 1228.9002 | -449.5182 | 301.956 | 6433.6182 | 128.6724 | 1659.5286 | 54432.5384 | 54432.5384 | 0
17.852 | 714 | 32.8 | 1.9206 | 1171.5804 | -449.5182 | 301.956 | 6433.6182 | 128.6724 | 1602.2088 | 52552.448 | 52552.448 | 0
17.871 | 715 | 32.9 | 2.0849 | 1271.7597 | -452.2634 | 303.8 | 6436.3634 | 128.7273 | 1704.287 | 56071.0433 | 56071.0433 | 0
17.891 | 716 | 33.1 | 2.2592 | 1378.1298 | -457.7787 | 307.5049 | 6441.8787 | 128.8376 | 1814.4722 | 60059.0297 | 60059.0297 | 0
17.91 | 716 | 33.2 | 2.5555 | 1558.8314 | -460.5489 | 309.3657 | 6444.6489 | 128.893 | 1997.0901 | 66303.3916 | 66303.3916 | 0
17.93 | 717 | 33.3 | 2.8561 | 1742.2029 | -463.3275 | 311.2322 | 6447.4275 | 128.9486 | 2182.3836 | 72673.3749 | 72673.3749 | 0
17.949 | 718 | 33.5 | 3.6134 | 2204.2041 | -468.9097 | 314.9819 | 6453.0097 | 129.0602 | 2648.2462 | 88716.2471 | 88716.2471 | 0
17.969 | 718 | 33.6 | 3.705 | 2260.0689 | -471.7134 | 316.8652 | 6455.8134 | 129.1163 | 2706.0504 | 90923.292 | 90923.292 | 0
17.988 | 719 | 33.7 | 3.8175 | 2328.6863 | -474.5254 | 318.7541 | 6458.6254 | 129.1725 | 2776.613 | 93571.8564 | 93571.8564 | 0
18.008 | 720 | 33.8 | 3.9334 | 2399.3991 | -477.3457 | 320.6486 | 6461.4457 | 129.2289 | 2849.2766 | 96305.5502 | 96305.5502 | 0
18.027 | 720 | 33.9 | 4.0537 | 2472.7761 | -480.1744 | 322.5488 | 6464.2744 | 129.2855 | 2924.6104 | 99144.2918 | 99144.2918 | 0
18.047 | 721 | 34 | 4.141 | 2525.9813 | -483.0115 | 324.4545 | 6467.1115 | 129.3422 | 2979.7781 | 101312.454 | 101312.454 | 0
18.066 | 722 | 34.1 | 4.1654 | 2540.9199 | -485.8569 | 326.3659 | 6469.9569 | 129.3991 | 2996.685 | 102186.9571 | 102186.9571 | 0
18.086 | 722 | 34.2 | 4.1072 | 2505.3693 | -488.7107 | 328.2829 | 6472.8107 | 129.4562 | 2963.1084 | 101338.3071 | 101338.3071 | 0
18.105 | 723 | 34.3 | 4.0259 | 2455.7885 | -491.5728 | 330.2054 | 6475.6728 | 129.5135 | 2915.5074 | 100001.9046 | 100001.9046 | 0
18.125 | 724 | 34.4 | 3.9587 | 2414.8347 | -494.4433 | 332.1337 | 6478.5433 | 129.5709 | 2876.5393 | 98952.9503 | 98952.9503 | 0
18.145 | 724 | 34.5 | 3.9366 | 2401.353 | -497.3222 | 334.0675 | 6481.4222 | 129.6284 | 2865.0489 | 98844.1863 | 98844.1863 | 0
18.164 | 725 | 34.6 | 3.9529 | 2411.2505 | -500.2094 | 336.0069 | 6484.3094 | 129.6862 | 2876.9436 | 99542.249 | 99542.249 | 0
18.184 | 726 | 34.7 | 3.9866 | 2431.8333 | -503.1049 | 337.9519 | 6487.2049 | 129.7441 | 2899.5293 | 100613.6681 | 100613.6681 | 0
18.203 | 726 | 34.8 | 4.0186 | 2451.3574 | -506.0088 | 339.9026 | 6490.1088 | 129.8022 | 2921.0622 | 101652.9646 | 101652.9646 | 0
18.223 | 727 | 34.9 | 4.0267 | 2456.2953 | -508.9211 | 341.8589 | 6493.0211 | 129.8604 | 2928.0145 | 102187.7077 | 102187.7077 | 0
18.242 | 728 | 35 | 3.9993 | 2439.5875 | -511.8418 | 343.8208 | 6495.9417 | 129.9188 | 2913.3271 | 101966.4483 | 101966.4483 | 0
18.262 | 728 | 35.1 | 3.9558 | 2413.0226 | -514.7707 | 345.7882 | 6498.8707 | 129.9774 | 2888.7882 | 101396.4672 | 101396.4672 | 0
18.281 | 729 | 35.2 | 3.9369 | 2401.4841 | -517.7081 | 347.7614 | 6501.8081 | 130.0362 | 2879.2816 | 101350.7115 | 101350.7115 | 0
18.301 | 730 | 35.3 | 3.957 | 2413.7466 | -520.6538 | 349.7401 | 6504.7538 | 130.0951 | 2893.5818 | 102143.4375 | 102143.4375 | 0
18.32 | 730 | 35.4 | 3.998 | 2438.7501 | -523.6078 | 351.7244 | 6507.7078 | 130.1542 | 2920.6287 | 103390.2556 | 103390.2556 | 0
18.34 | 731 | 35.5 | 4.0316 | 2459.2971 | -526.5703 | 353.7144 | 6510.6703 | 130.2134 | 2943.2249 | 104484.4844 | 104484.4844 | 0
18.359 | 732 | 35.6 | 4.0267 | 2456.2955 | -529.541 | 355.7099 | 6513.641 | 130.2728 | 2942.2782 | 104745.1041 | 104745.1041 | 0
18.379 | 733 | 35.7 | 3.9763 | 2425.5535 | -532.5202 | 357.7111 | 6516.6202 | 130.3324 | 2913.597 | 104015.4146 | 104015.4146 | 0
18.398 | 733 | 35.8 | 3.912 | 2386.3155 | -535.5076 | 359.7179 | 6519.6076 | 130.3922 | 2876.4256 | 102976.0357 | 102976.0357 | 0
18.418 | 734 | 35.9 | 3.8793 | 2366.3597 | -538.5035 | 361.7303 | 6522.6035 | 130.4521 | 2858.542 | 102621.6594 | 102621.6594 | 0
18.438 | 735 | 36 | 3.8786 | 2365.9271 | -541.5077 | 363.7483 | 6525.6077 | 130.5122 | 2860.1876 | 102966.7544 | 102966.7544 | 0
18.457 | 735 | 36.1 | 3.8895 | 2372.5934 | -544.5202 | 365.772 | 6528.6202 | 130.5724 | 2868.9378 | 103568.6539 | 103568.6539 | 0
18.477 | 736 | 36.2 | 3.8845 | 2369.5678 | -547.5411 | 367.8012 | 6531.6411 | 130.6328 | 2868.0019 | 103821.6674 | 103821.6674 | 0
18.496 | 737 | 36.3 | 3.8444 | 2345.1018 | -550.5704 | 369.8361 | 6534.6704 | 130.6934 | 2845.6312 | 103296.4134 | 103296.4134 | 0
18.516 | 737 | 36.4 | 3.8051 | 2321.1122 | -553.608 | 371.8765 | 6537.708 | 130.7542 | 2823.7429 | 102784.2419 | 102784.2419 | 0
18.535 | 738 | 36.5 | 3.7939 | 2314.3044 | -556.654 | 373.9226 | 6540.754 | 130.8151 | 2819.0421 | 102895.0363 | 102895.0363 | 0
18.555 | 739 | 36.6 | 3.7912 | 2312.6188 | -559.7084 | 375.9743 | 6543.8084 | 130.8762 | 2819.4692 | 103192.5739 | 103192.5739 | 0
18.574 | 740 | 36.7 | 3.7899 | 2311.8271 | -562.771 | 378.0316 | 6546.871 | 130.9374 | 2820.7961 | 103523.2176 | 103523.2176 | 0
18.594 | 740 | 36.8 | 3.8042 | 2320.5835 | -565.8421 | 380.0945 | 6549.9421 | 130.9988 | 2831.6769 | 104205.7096 | 104205.7096 | 0
18.613 | 741 | 36.9 | 3.8176 | 2328.7553 | -568.9215 | 382.1631 | 6553.0215 | 131.0604 | 2841.9788 | 104869.0179 | 104869.0179 | 0
18.633 | 742 | 37 | 3.8098 | 2323.9926 | -572.0093 | 384.2372 | 6556.1093 | 131.1222 | 2839.352 | 105056.0255 | 105056.0255 | 0
18.652 | 743 | 37.1 | 3.7986 | 2317.1342 | -575.1054 | 386.317 | 6559.2054 | 131.1841 | 2834.6353 | 105164.969 | 105164.969 | 0
18.672 | 743 | 37.2 | 3.7679 | 2298.4288 | -578.2099 | 388.4024 | 6562.3099 | 131.2462 | 2818.0774 | 104832.4778 | 104832.4778 | 0
18.691 | 744 | 37.3 | 3.7164 | 2266.979 | -581.3227 | 390.4934 | 6565.4227 | 131.3085 | 2788.7809 | 104021.526 | 104021.526 | 0
18.711 | 745 | 37.4 | 3.6694 | 2238.32 | -584.4439 | 392.59 | 6568.5439 | 131.3709 | 2762.2808 | 103309.3034 | 103309.3034 | 0
18.73 | 745 | 37.5 | 3.6579 | 2231.2914 | -587.5734 | 394.6922 | 6571.6734 | 131.4335 | 2757.4171 | 103403.1405 | 103403.1405 | 0
18.75 | 746 | 37.6 | 3.6826 | 2246.3706 | -590.7113 | 396.8 | 6574.8113 | 131.4962 | 2774.6668 | 104327.4717 | 104327.4717 | 0
18.77 | 747 | 37.7 | 3.7236 | 2271.4234 | -593.8576 | 398.9135 | 6577.9576 | 131.5592 | 2801.896 | 105631.4799 | 105631.4799 | 0
18.789 | 748 | 37.8 | 3.748 | 2286.2898 | -597.0122 | 401.0325 | 6581.1122 | 131.6222 | 2818.9445 | 106556.1034 | 106556.1034 | 0
18.809 | 748 | 37.9 | 3.7424 | 2282.8918 | -600.1752 | 403.1572 | 6584.2752 | 131.6855 | 2817.7345 | 106792.1368 | 106792.1368 | 0
18.828 | 749 | 38 | 3.7162 | 2266.9014 | -603.3465 | 405.2875 | 6587.4465 | 131.7489 | 2803.9378 | 106549.6353 | 106549.6353 | 0
18.848 | 750 | 38.1 | 3.672 | 2239.933 | -606.5262 | 407.4234 | 6590.6262 | 131.8125 | 2779.1689 | 105886.3363 | 105886.3363 | 0
18.867 | 751 | 38.2 | 3.6177 | 2206.8191 | -609.7142 | 409.5649 | 6593.8142 | 131.8763 | 2748.2603 | 104983.5428 | 104983.5428 | 0
18.887 | 751 | 38.3 | 3.6006 | 2196.3909 | -612.9106 | 411.712 | 6597.0106 | 131.9402 | 2740.0431 | 104943.6511 | 104943.6511 | 0
18.906 | 752 | 38.4 | 3.629 | 2213.7063 | -616.1154 | 413.8648 | 6600.2154 | 132.0043 | 2759.5754 | 105967.6954 | 105967.6954 | 0
18.926 | 753 | 38.5 | 3.6531 | 2228.3925 | -619.3285 | 416.0231 | 6603.4285 | 132.0686 | 2776.4842 | 106894.6409 | 106894.6409 | 0
18.945 | 754 | 38.6 | 3.6166 | 2206.107 | -622.55 | 418.1871 | 6606.65 | 132.133 | 2756.4271 | 106398.085 | 106398.085 | 0
18.965 | 754 | 38.7 | 3.5305 | 2153.6341 | -625.7798 | 420.3567 | 6609.8798 | 132.1976 | 2706.1883 | 104729.4886 | 104729.4886 | 0
18.984 | 755 | 38.7 | 3.446 | 2102.0531 | -625.7798 | 420.3567 | 6609.8798 | 132.1976 | 2654.6074 | 102733.3053 | 102733.3053 | 0
19.004 | 756 | 38.8 | 3.425 | 2089.2285 | -629.018 | 422.5318 | 6613.118 | 132.2624 | 2644.0228 | 102588.0827 | 102588.0827 | 0
19.023 | 757 | 38.9 | 3.5014 | 2135.8724 | -632.2645 | 424.7127 | 6616.3645 | 132.3273 | 2692.9124 | 104754.2918 | 104754.2918 | 0
19.043 | 757 | 39 | 3.6223 | 2209.6293 | -635.5194 | 426.8991 | 6619.6194 | 132.3924 | 2768.9207 | 107987.9092 | 107987.9092 | 0
19.063 | 758 | 39.1 | 3.707 | 2261.2836 | -638.7827 | 429.0911 | 6622.8827 | 132.4577 | 2822.8324 | 110372.746 | 110372.746 | 0
19.082 | 759 | 39.2 | 3.736 | 2278.9402 | -642.0543 | 431.2887 | 6626.1543 | 132.5231 | 2842.752 | 111435.8781 | 111435.8781 | 0
19.102 | 760 | 39.3 | 3.4082 | 2078.9815 | -645.3343 | 433.492 | 6629.4343 | 132.5887 | 2645.0622 | 103950.9453 | 103950.9453 | 0
19.121 | 760 | 39.4 | 3.147 | 1919.6776 | -648.6226 | 435.7009 | 6632.7226 | 132.6545 | 2488.033 | 98028.4984 | 98028.4984 | 0
19.141 | 761 | 39.5 | 3.321 | 2025.8022 | -651.9193 | 437.9154 | 6636.0193 | 132.7204 | 2596.438 | 102559.3 | 102559.3 | 0
19.16 | 762 | 39.5 | 3.3551 | 2046.5821 | -651.9193 | 437.9154 | 6636.0193 | 132.7204 | 2617.2179 | 103380.1068 | 103380.1068 | 0
19.18 | 763 | 39.6 | 3.4164 | 2083.9828 | -655.2243 | 440.1355 | 6639.3243 | 132.7865 | 2656.9047 | 105213.4275 | 105213.4275 | 0
19.199 | 764 | 39.7 | 3.4584 | 2109.5984 | -658.5377 | 442.3612 | 6642.6377 | 132.8528 | 2684.8124 | 106587.0509 | 106587.0509 | 0
19.219 | 764 | 39.8 | 3.4374 | 2096.8093 | -661.8594 | 444.5925 | 6645.9594 | 132.9192 | 2674.321 | 106437.974 | 106437.974 | 0
19.238 | 765 | 39.9 | 3.406 | 2077.6573 | -665.1895 | 446.8294 | 6649.2895 | 132.9858 | 2657.4725 | 106033.1525 | 106033.1525 | 0
19.258 | 766 | 40 | 3.2754 | 1998.0209 | -668.528 | 449.072 | 6652.628 | 133.0526 | 2580.1455 | 103205.8204 | 103205.8204 | 0
19.277 | 767 | 40.1 | 3.2287 | 1969.4942 | -671.8748 | 451.3202 | 6655.9748 | 133.1195 | 2553.9339 | 102412.7491 | 102412.7491 | 0
19.297 | 767 | 40.1 | 3.2579 | 1987.3377 | -671.8748 | 451.3202 | 6655.9748 | 133.1195 | 2571.7773 | 103128.271 | 103128.271 | 0
19.316 | 768 | 40.2 | 3.2907 | 2007.3483 | -675.23 | 453.5739 | 6659.33 | 133.1866 | 2594.1088 | 104283.1751 | 104283.1751 | 0
19.336 | 769 | 40.3 | 3.2835 | 2002.9371 | -678.5935 | 455.8333 | 6662.6935 | 133.2539 | 2592.0243 | 104458.5787 | 104458.5787 | 0
19.355 | 770 | 40.4 | 3.2576 | 1987.1164 | -681.9654 | 458.0983 | 6666.0654 | 133.3213 | 2578.5361 | 104172.8566 | 104172.8566 | 0
19.375 | 771 | 40.5 | 3.257 | 1986.7537 | -685.3457 | 460.369 | 6669.4457 | 133.3889 | 2580.5115 | 104510.717 | 104510.717 | 0
19.395 | 771 | 40.6 | 3.2786 | 1999.9482 | -688.7343 | 462.6452 | 6672.8343 | 133.4567 | 2596.05 | 105399.6316 | 105399.6316 | 0
19.414 | 772 | 40.6 | 3.2858 | 2004.3414 | -688.7343 | 462.6452 | 6672.8343 | 133.4567 | 2600.4432 | 105577.9956 | 105577.9956 | 0
19.434 | 773 | 40.7 | 3.2731 | 1996.6202 | -692.1312 | 464.927 | 6676.2312 | 133.5246 | 2595.0718 | 105619.4234 | 105619.4234 | 0
19.453 | 774 | 40.8 | 3.2648 | 1991.5278 | -695.5365 | 467.2145 | 6679.6365 | 133.5927 | 2592.335 | 105767.2699 | 105767.2699 | 0
19.473 | 775 | 40.9 | 3.2494 | 1982.1515 | -698.9502 | 469.5076 | 6683.0502 | 133.661 | 2585.3201 | 105739.5924 | 105739.5924 | 0
19.492 | 775 | 41 | 3.1539 | 1923.8544 | -702.3722 | 471.8063 | 6686.4722 | 133.7294 | 2529.3901 | 103704.9944 | 103704.9944 | 0
19.512 | 776 | 41 | 2.9642 | 1808.1892 | -702.3722 | 471.8063 | 6686.4722 | 133.7294 | 2413.7249 | 98962.7217 | 98962.7217 | 0
19.531 | 777 | 41.1 | 2.7442 | 1673.9363 | -705.8026 | 474.1106 | 6689.9026 | 133.7981 | 2281.845 | 93783.8275 | 93783.8275 | 0
19.551 | 778 | 41.2 | 2.5665 | 1565.5736 | -709.2414 | 476.4205 | 6693.3414 | 133.8668 | 2175.8609 | 89645.47 | 89645.47 | 0
19.57 | 779 | 41.2 | 2.3876 | 1456.4138 | -709.2414 | 476.4205 | 6693.3414 | 133.8668 | 2066.7011 | 85148.0851 | 85148.0851 | 0
19.59 | 779 | 41.3 | 2.1422 | 1306.7327 | -712.6885 | 478.736 | 6696.7885 | 133.9358 | 1919.4045 | 79271.4044 | 79271.4044 | 0
19.609 | 780 | 41.3 | 1.8652 | 1137.7845 | -712.6885 | 478.736 | 6696.7885 | 133.9358 | 1750.4563 | 72293.846 | 72293.846 | 0
19.629 | 781 | 41.4 | 1.661 | 1013.2019 | -716.1439 | 481.0572 | 6700.2439 | 134.0049 | 1628.2639 | 67410.1257 | 67410.1257 | 0
19.648 | 782 | 41.4 | 1.5222 | 928.5208 | -716.1439 | 481.0572 | 6700.2439 | 134.0049 | 1543.5828 | 63904.3275 | 63904.3275 | 0
19.668 | 783 | 41.5 | 1.3895 | 847.6222 | -719.6077 | 483.3839 | 6703.7077 | 134.0742 | 1465.0803 | 60800.831 | 60800.831 | 0
19.688 | 783 | 41.5 | 0.97445 | 594.4153 | -719.6077 | 483.3839 | 6703.7077 | 134.0742 | 1211.8733 | 50292.7426 | 50292.7426 | 0
19.707 | 784 | 41.5 | 0.57146 | 348.5936 | -719.6077 | 483.3839 | 6703.7077 | 134.0742 | 966.0516 | 40091.1433 | 40091.1433 | 0
19.727 | 785 | 41.5 | 0.16962 | 103.4661 | -719.6077 | 483.3839 | 6703.7077 | 134.0742 | 720.9242 | 29918.3531 | 29918.3531 | 0
19.746 | 786 | 41.5 | -0.24854 | -151.6072 | -719.6077 | 483.3839 | 6703.7077 | 134.0742 | 465.8509 | 19332.8115 | 19332.8115 | 0
19.766 | 787 | 41.5 | -0.67376 | -410.995 | -719.6077 | 483.3839 | 6703.7077 | 134.0742 | 206.463 | 8568.2157 | 8568.2157 | 0
19.785 | 788 | 41.5 | -1.32 | -805.2287 | -719.6077 | 483.3839 | 6703.7077 | 134.0742 | -187.7707 | -7792.4823 | 0 | -7792.4823
19.805 | 788 | 41.5 | 1.2074 | 736.5428 | -719.6077 | 483.3839 | 6703.7077 | 134.0742 | 1354.0009 | 56191.0375 | 56191.0375 | 0
19.824 | 789 | 41.4 | 1.1653 | 710.8528 | -716.1439 | 481.0572 | 6700.2439 | 134.0049 | 1325.9149 | 54892.8749 | 54892.8749 | 0
19.844 | 790 | 41.5 | 1.4329 | 874.06 | -719.6077 | 483.3839 | 6703.7077 | 134.0742 | 1491.518 | 61897.9978 | 61897.9978 | 0
19.863 | 791 | 41.6 | 2.4508 | 1494.9805 | -723.0799 | 485.7163 | 6707.1799 | 134.1436 | 2114.8404 | 87977.3607 | 87977.3607 | 0
19.883 | 792 | 41.7 | 2.4729 | 1508.4882 | -726.5604 | 488.0543 | 6710.6604 | 134.2132 | 2130.7556 | 88852.5104 | 88852.5104 | 0
19.902 | 792 | 41.8 | 2.5162 | 1534.8623 | -730.0493 | 490.3979 | 6714.1493 | 134.283 | 2159.5432 | 90268.904 | 90268.904 | 0
19.922 | 793 | 41.9 | 2.5602 | 1561.6999 | -733.5465 | 492.7471 | 6717.6465 | 134.3529 | 2188.7999 | 91710.714 | 91710.714 | 0
19.941 | 794 | 41.9 | 2.6052 | 1589.1514 | -733.5465 | 492.7471 | 6717.6465 | 134.3529 | 2216.2514 | 92860.9352 | 92860.9352 | 0
19.961 | 795 | 42 | 2.6501 | 1616.5804 | -737.0521 | 495.1019 | 6721.1521 | 134.423 | 2246.1053 | 94336.4236 | 94336.4236 | 0
19.98 | 796 | 42.1 | 2.6917 | 1641.9426 | -740.5661 | 497.4623 | 6724.6661 | 134.4933 | 2273.8983 | 95731.1164 | 95731.1164 | 0
20 | 796 | 42.1 | 2.662 | 1623.8191 | -740.5661 | 497.4623 | 6724.6661 | 134.4933 | 2255.7747 | 94968.1146 | 94968.1146 | 0
20.02 | 797 | 42.2 | 2.5698 | 1567.5869 | -744.0884 | 499.8284 | 6728.1884 | 134.5638 | 2201.979 | 92923.5138 | 92923.5138 | 0
20.039 | 798 | 42.3 | 2.5122 | 1532.4378 | -747.619 | 502.2 | 6731.719 | 134.6344 | 2169.2722 | 91760.2124 | 91760.2124 | 0
20.059 | 799 | 42.3 | 2.5404 | 1549.6309 | -747.619 | 502.2 | 6731.719 | 134.6344 | 2186.4653 | 92487.4818 | 92487.4818 | 0
20.078 | 800 | 42.4 | 2.5998 | 1585.8839 | -751.1581 | 504.5773 | 6735.2581 | 134.7052 | 2225.1664 | 94347.0548 | 94347.0548 | 0
20.098 | 801 | 42.5 | 2.6157 | 1595.5836 | -754.7054 | 506.9602 | 6738.8054 | 134.7761 | 2237.3199 | 95086.0977 | 95086.0977 | 0
20.117 | 801 | 42.5 | 2.5839 | 1576.2077 | -754.7054 | 506.9602 | 6738.8054 | 134.7761 | 2217.944 | 94262.6196 | 94262.6196 | 0
20.137 | 802 | 42.6 | 2.5755 | 1571.0515 | -758.2612 | 509.3487 | 6742.3612 | 134.8472 | 2215.2474 | 94369.5388 | 94369.5388 | 0
20.156 | 803 | 42.6 | 2.5962 | 1583.6837 | -758.2612 | 509.3487 | 6742.3612 | 134.8472 | 2227.8796 | 94907.6703 | 94907.6703 | 0
20.176 | 804 | 42.7 | 2.5981 | 1584.8524 | -761.8253 | 511.7428 | 6745.9253 | 134.9185 | 2231.5137 | 95285.6363 | 95285.6363 | 0
20.195 | 805 | 42.8 | 2.5982 | 1584.9205 | -765.3977 | 514.1425 | 6749.4977 | 134.99 | 2234.053 | 95617.4685 | 95617.4685 | 0
20.215 | 806 | 42.8 | 2.6284 | 1603.2994 | -765.3977 | 514.1425 | 6749.4977 | 134.99 | 2252.4319 | 96404.0859 | 96404.0859 | 0
20.234 | 806 | 42.9 | 2.6375 | 1608.8993 | -768.9785 | 516.5479 | 6753.0785 | 135.0616 | 2260.5087 | 96975.8253 | 96975.8253 | 0
20.254 | 807 | 43 | 2.5535 | 1557.6068 | -772.5677 | 518.9588 | 6756.6677 | 135.1334 | 2211.699 | 95103.0572 | 95103.0572 | 0
20.273 | 808 | 43 | 2.3986 | 1463.1338 | -772.5677 | 518.9588 | 6756.6677 | 135.1334 | 2117.226 | 91040.7183 | 91040.7183 | 0
20.293 | 809 | 43.1 | 2.2493 | 1372.0884 | -776.1652 | 521.3754 | 6760.2652 | 135.2053 | 2028.6691 | 87435.6387 | 87435.6387 | 0
20.313 | 810 | 43.2 | 2.1631 | 1319.4906 | -779.7711 | 523.7976 | 6763.8711 | 135.2774 | 1978.5656 | 85474.0348 | 85474.0348 | 0
20.332 | 811 | 43.2 | 2.1408 | 1305.8713 | -779.7711 | 523.7976 | 6763.8711 | 135.2774 | 1964.9464 | 84885.6824 | 84885.6824 | 0
20.352 | 812 | 43.3 | 2.153 | 1313.3082 | -783.3853 | 526.2254 | 6767.4853 | 135.3497 | 1974.8833 | 85512.4473 | 85512.4473 | 0
20.371 | 812 | 43.3 | 2.0744 | 1265.3616 | -783.3853 | 526.2254 | 6767.4853 | 135.3497 | 1926.9367 | 83436.3581 | 83436.3581 | 0
20.391 | 813 | 43.4 | 1.9214 | 1172.0752 | -787.0079 | 528.6588 | 6771.1079 | 135.4222 | 1836.1562 | 79689.1778 | 79689.1778 | 0
20.41 | 814 | 43.4 | 1.5155 | 924.4595 | -787.0079 | 528.6588 | 6771.1079 | 135.4222 | 1588.5405 | 68942.656 | 68942.656 | 0
20.43 | 815 | 43.4 | 0.90868 | 554.2952 | -787.0079 | 528.6588 | 6771.1079 | 135.4222 | 1218.3762 | 52877.5253 | 52877.5253 | 0
20.449 | 816 | 43.4 | 0.10147 | 61.8964 | -787.0079 | 528.6588 | 6771.1079 | 135.4222 | 725.9774 | 31507.4187 | 31507.4187 | 0
20.469 | 817 | 43.4 | -0.91039 | -555.3376 | -787.0079 | 528.6588 | 6771.1079 | 135.4222 | 108.7433 | 4719.4611 | 4719.4611 | 0
20.488 | 817 | 43.4 | -1.933 | -1179.1462 | -787.0079 | 528.6588 | 6771.1079 | 135.4222 | -515.0653 | -22353.8335 | 0 | -22353.8335
20.508 | 818 | 43.3 | -2.961 | -1806.2304 | -783.3853 | 526.2254 | 6767.4853 | 135.3497 | -1144.6553 | -49563.5741 | 0 | -49563.5741
20.527 | 819 | 43.2 | -4.035 | -2461.3773 | -779.7711 | 523.7976 | 6763.8711 | 135.2774 | -1802.3023 | -77859.4609 | 0 | -77859.4609
20.547 | 820 | 43.1 | -5.0919 | -3106.075 | -776.1652 | 521.3754 | 6760.2652 | 135.2053 | -2449.4943 | -105573.2028 | 0 | -105573.2028
20.566 | 821 | 42.9 | -6.1106 | -3727.4372 | -768.9785 | 516.5479 | 6753.0785 | 135.0616 | -3075.8278 | -131953.0124 | 0 | -131953.0124
20.586 | 822 | 42.8 | -7.0174 | -4280.6416 | -765.3977 | 514.1425 | 6749.4977 | 134.99 | -3631.5091 | -155428.5911 | 0 | -155428.5911
20.605 | 822 | 42.6 | -7.8751 | -4803.7818 | -758.2612 | 509.3487 | 6742.3612 | 134.8472 | -4159.5859 | -177198.3579 | 0 | -177198.3579
20.625 | 823 | 42.4 | -8.5751 | -5230.7967 | -751.1581 | 504.5773 | 6735.2581 | 134.7052 | -4591.5142 | -194680.2032 | 0 | -194680.2032
20.645 | 824 | 42.1 | -8.0111 | -4886.7418 | -740.5661 | 497.4623 | 6724.6661 | 134.4933 | -4254.7861 | -179126.4969 | 0 | -179126.4969
20.664 | 825 | 41.9 | -7.9455 | -4846.7414 | -733.5465 | 492.7471 | 6717.6465 | 134.3529 | -4219.6415 | -176802.9768 | 0 | -176802.9768
20.684 | 826 | 41.7 | -8.0379 | -4903.1134 | -726.5604 | 488.0543 | 6710.6604 | 134.2132 | -4280.8459 | -178511.2759 | 0 | -178511.2759
20.703 | 827 | 41.5 | -8.1309 | -4959.8328 | -719.6077 | 483.3839 | 6703.7077 | 134.0742 | -4342.3747 | -180208.5515 | 0 | -180208.5515
20.723 | 827 | 41.3 | -8.2257 | -5017.6899 | -712.6885 | 478.736 | 6696.7885 | 133.9358 | -4405.0181 | -181927.2478 | 0 | -181927.2478
20.742 | 828 | 41 | -8.4091 | -5129.5744 | -702.3722 | 471.8063 | 6686.4722 | 133.7294 | -4524.0387 | -185485.5864 | 0 | -185485.5864
20.762 | 829 | 40.8 | -8.5906 | -5240.2813 | -695.5365 | 467.2145 | 6679.6365 | 133.5927 | -4639.4741 | -189290.5435 | 0 | -189290.5435
20.781 | 830 | 40.6 | -8.8061 | -5371.7068 | -688.7343 | 462.6452 | 6672.8343 | 133.4567 | -4775.6049 | -193889.5606 | 0 | -193889.5606
20.801 | 831 | 40.4 | -9.0193 | -5501.7555 | -681.9654 | 458.0983 | 6666.0654 | 133.3213 | -4910.3358 | -198377.5673 | 0 | -198377.5673
20.82 | 831 | 40.1 | -9.3408 | -5697.9161 | -671.8748 | 451.3202 | 6655.9748 | 133.1195 | -5113.4764 | -205050.404 | 0 | -205050.404
20.84 | 832 | 39.8 | -10.176 | -6207.337 | -661.8594 | 444.5925 | 6645.9594 | 132.9192 | -5629.8253 | -224067.0463 | 0 | -224067.0463
20.859 | 833 | 39.5 | -9.7838 | -5968.1396 | -651.9193 | 437.9154 | 6636.0193 | 132.7204 | -5397.5038 | -213201.4017 | 0 | -213201.4017
20.879 | 834 | 39.3 | -9.4072 | -5738.3718 | -645.3343 | 433.492 | 6629.4343 | 132.5887 | -5172.2911 | -203271.0416 | 0 | -203271.0416
20.898 | 834 | 39 | -9.0306 | -5508.6645 | -635.5194 | 426.8991 | 6619.6194 | 132.3924 | -4949.373 | -193025.5476 | 0 | -193025.5476
20.918 | 835 | 38.8 | -8.6421 | -5271.6991 | -629.018 | 422.5318 | 6613.118 | 132.2624 | -4716.9049 | -183015.9107 | 0 | -183015.9107
20.938 | 836 | 38.6 | -8.2304 | -5020.5376 | -622.55 | 418.1871 | 6606.65 | 132.133 | -4470.2176 | -172550.3976 | 0 | -172550.3976
20.957 | 837 | 38.3 | -7.7156 | -4706.499 | -612.9106 | 411.712 | 6597.0106 | 131.9402 | -4162.8467 | -159437.0304 | 0 | -159437.0304
20.977 | 837 | 38.1 | -7.1497 | -4361.325 | -606.5262 | 407.4234 | 6590.6262 | 131.8125 | -3822.0891 | -145621.5952 | 0 | -145621.5952
20.996 | 838 | 37.9 | -6.5791 | -4013.2713 | -600.1752 | 403.1572 | 6584.2752 | 131.6855 | -3478.4286 | -131832.4429 | 0 | -131832.4429
21.016 | 839 | 37.7 | -5.9573 | -3633.9493 | -593.8576 | 398.9135 | 6577.9576 | 131.5592 | -3103.4766 | -117001.0696 | 0 | -117001.0696
21.035 | 840 | 37.6 | -5.3641 | -3272.1108 | -590.7113 | 396.8 | 6574.8113 | 131.4962 | -2743.8145 | -103167.4268 | 0 | -103167.4268
21.055 | 840 | 37.4 | -4.5687 | -2786.8771 | -584.4439 | 392.59 | 6568.5439 | 131.3709 | -2262.9163 | -84633.068 | 0 | -84633.068
21.074 | 841 | 37.3 | -3.9061 | -2382.7102 | -581.3227 | 390.4934 | 6565.4227 | 131.3085 | -1860.9084 | -69411.883 | 0 | -69411.883
21.094 | 842 | 37.1 | -3.3209 | -2025.7724 | -575.1054 | 386.317 | 6559.2054 | 131.1841 | -1508.2713 | -55956.8652 | 0 | -55956.8652
21.113 | 843 | 37 | -2.9039 | -1771.3925 | -572.0093 | 384.2372 | 6556.1093 | 131.1222 | -1256.0331 | -46473.2244 | 0 | -46473.2244
21.133 | 843 | 36.9 | -2.5379 | -1548.098 | -568.9215 | 382.1631 | 6553.0215 | 131.0604 | -1034.8745 | -38186.8703 | 0 | -38186.8703
21.152 | 844 | 36.8 | -2.2345 | -1363.0455 | -565.8421 | 380.0945 | 6549.9421 | 130.9988 | -851.9521 | -31351.8365 | 0 | -31351.8365
21.172 | 845 | 36.7 | -2.0103 | -1226.2837 | -562.771 | 378.0316 | 6546.871 | 130.9374 | -717.3146 | -26325.4471 | 0 | -26325.4471
21.191 | 845 | 36.6 | -1.8977 | -1157.5735 | -559.7084 | 375.9743 | 6543.8084 | 130.8762 | -650.723 | -23816.4621 | 0 | -23816.4621
21.211 | 846 | 36.6 | -1.8575 | -1133.05 | -559.7084 | 375.9743 | 6543.8084 | 130.8762 | -626.1995 | -22918.9013 | 0 | -22918.9013
21.23 | 847 | 36.5 | -1.834 | -1118.7466 | -556.654 | 373.9226 | 6540.754 | 130.8151 | -614.009 | -22411.3268 | 0 | -22411.3268
21.25 | 848 | 36.4 | -1.8072 | -1102.3994 | -553.608 | 371.8765 | 6537.708 | 130.7542 | -599.7688 | -21831.583 | 0 | -21831.583
21.27 | 848 | 36.3 | -1.7684 | -1078.6985 | -550.5704 | 369.8361 | 6534.6704 | 130.6934 | -578.1691 | -20987.5371 | 0 | -20987.5371
21.289 | 849 | 36.2 | -1.7727 | -1081.3417 | -547.5411 | 367.8012 | 6531.6411 | 130.6328 | -582.9076 | -21101.2563 | 0 | -21101.2563
21.309 | 850 | 36.1 | -1.7928 | -1093.6261 | -544.5202 | 365.772 | 6528.6202 | 130.5724 | -597.2817 | -21561.8693 | 0 | -21561.8693
21.328 | 850 | 36 | -1.8106 | -1104.4946 | -541.5077 | 363.7483 | 6525.6077 | 130.5122 | -610.2341 | -21968.4269 | 0 | -21968.4269
21.348 | 851 | 35.9 | -1.7615 | -1074.5019 | -538.5035 | 361.7303 | 6522.6035 | 130.4521 | -582.3195 | -20905.2697 | 0 | -20905.2697
21.367 | 852 | 35.8 | -1.6828 | -1026.5358 | -535.5076 | 359.7179 | 6519.6076 | 130.3922 | -536.4258 | -19204.0434 | 0 | -19204.0434
21.387 | 852 | 35.7 | -1.6227 | -989.833 | -532.5202 | 357.7111 | 6516.6202 | 130.3324 | -501.7895 | -17913.8845 | 0 | -17913.8845
21.406 | 853 | 35.6 | -1.6216 | -989.1757 | -529.541 | 355.7099 | 6513.641 | 130.2728 | -503.193 | -17913.6692 | 0 | -17913.6692
21.426 | 854 | 35.5 | -1.6118 | -983.1948 | -526.5703 | 353.7144 | 6510.6703 | 130.2134 | -499.267 | -17723.9797 | 0 | -17723.9797
21.445 | 855 | 35.5 | -1.5962 | -973.6946 | -526.5703 | 353.7144 | 6510.6703 | 130.2134 | -489.7668 | -17386.7212 | 0 | -17386.7212
21.465 | 855 | 35.4 | -1.6111 | -982.7869 | -523.6078 | 351.7244 | 6507.7078 | 130.1542 | -500.9083 | -17732.1539 | 0 | -17732.1539
21.484 | 856 | 35.3 | -1.6322 | -995.6129 | -520.6538 | 349.7401 | 6504.7538 | 130.0951 | -515.7777 | -18206.9527 | 0 | -18206.9527
21.504 | 857 | 35.2 | -1.621 | -988.8173 | -517.7081 | 347.7614 | 6501.8081 | 130.0362 | -511.0197 | -17987.8947 | 0 | -17987.8947
21.523 | 857 | 35.1 | -1.5921 | -971.2101 | -514.7707 | 345.7882 | 6498.8707 | 129.9774 | -495.4445 | -17390.1007 | 0 | -17390.1007
21.543 | 858 | 35 | -1.5825 | -965.3464 | -511.8418 | 343.8208 | 6495.9417 | 129.9188 | -491.6068 | -17206.2372 | 0 | -17206.2372
21.563 | 859 | 34.9 | -1.549 | -944.9016 | -508.9211 | 341.8589 | 6493.0211 | 129.8604 | -473.1823 | -16514.0629 | 0 | -16514.0629
21.582 | 859 | 34.8 | -1.5214 | -928.061 | -506.0088 | 339.9026 | 6490.1088 | 129.8022 | -458.3562 | -15950.795 | 0 | -15950.795
21.602 | 860 | 34.7 | -1.5278 | -931.9457 | -503.1049 | 337.9519 | 6487.2049 | 129.7441 | -464.2497 | -16109.4637 | 0 | -16109.4637
21.621 | 861 | 34.6 | -1.5215 | -928.0846 | -500.2094 | 336.0069 | 6484.3094 | 129.6862 | -462.3916 | -15998.7481 | 0 | -15998.7481
21.641 | 861 | 34.5 | -1.4729 | -898.467 | -497.3222 | 334.0675 | 6481.4222 | 129.6284 | -434.7711 | -14999.6014 | 0 | -14999.6014
21.66 | 862 | 34.4 | -1.4074 | -858.5055 | -494.4433 | 332.1337 | 6478.5433 | 129.5709 | -396.801 | -13649.9528 | 0 | -13649.9528
21.68 | 863 | 34.3 | -1.3622 | -830.9438 | -491.5728 | 330.2054 | 6475.6728 | 129.5135 | -371.2248 | -12733.0123 | 0 | -12733.0123
21.699 | 863 | 34.2 | -1.3246 | -807.9772 | -488.7107 | 328.2829 | 6472.8107 | 129.4562 | -350.2381 | -11978.1441 | 0 | -11978.1441
21.719 | 864 | 34.2 | -1.2909 | -787.4639 | -488.7107 | 328.2829 | 6472.8107 | 129.4562 | -329.7248 | -11276.5888 | 0 | -11276.5888
21.738 | 865 | 34.1 | -1.2731 | -776.5658 | -485.8569 | 326.3659 | 6469.9569 | 129.3991 | -320.8008 | -10939.3057 | 0 | -10939.3057
21.758 | 865 | 34 | -1.2505 | -762.783 | -483.0115 | 324.4545 | 6467.1115 | 129.3422 | -308.9863 | -10505.5326 | 0 | -10505.5326
21.777 | 866 | 33.9 | -1.2004 | -732.2569 | -480.1744 | 322.5488 | 6464.2744 | 129.2855 | -280.4226 | -9506.3268 | 0 | -9506.3268
21.797 | 867 | 33.8 | -1.1061 | -674.7414 | -477.3457 | 320.6486 | 6461.4457 | 129.2289 | -224.8639 | -7600.3998 | 0 | -7600.3998
21.816 | 867 | 33.7 | -0.97471 | -594.5705 | -474.5254 | 318.7541 | 6458.6254 | 129.1725 | -146.6439 | -4941.9001 | 0 | -4941.9001
21.836 | 868 | 33.7 | -0.80053 | -488.3212 | -474.5254 | 318.7541 | 6458.6254 | 129.1725 | -40.3946 | -1361.298 | 0 | -1361.298
21.855 | 869 | 33.6 | -0.6198 | -378.0808 | -471.7134 | 316.8652 | 6455.8134 | 129.1163 | 67.9007 | 2281.4631 | 2281.4631 | 0
21.875 | 869 | 33.5 | -0.47523 | -289.8885 | -468.9097 | 314.9819 | 6453.0097 | 129.0602 | 154.1536 | 5164.1447 | 5164.1447 | 0
21.895 | 870 | 33.5 | -0.37031 | -225.8899 | -468.9097 | 314.9819 | 6453.0097 | 129.0602 | 218.1522 | 7308.0975 | 7308.0975 | 0
21.914 | 871 | 33.4 | -0.26457 | -161.3903 | -466.1144 | 313.1042 | 6450.2144 | 129.0043 | 280.7182 | 9375.9886 | 9375.9886 | 0
21.934 | 871 | 33.4 | -0.15874 | -96.8316 | -466.1144 | 313.1042 | 6450.2144 | 129.0043 | 345.277 | 11532.2505 | 11532.2505 | 0
21.953 | 872 | 33.3 | -0.090202 | -55.0231 | -463.3275 | 311.2322 | 6447.4275 | 128.9486 | 385.1576 | 12825.7472 | 12825.7472 | 0
21.973 | 873 | 33.3 | -0.067304 | -41.0556 | -463.3275 | 311.2322 | 6447.4275 | 128.9486 | 399.1251 | 13290.8648 | 13290.8648 | 0
21.992 | 873 | 33.2 | -0.034768 | -21.2087 | -460.5489 | 309.3657 | 6444.6489 | 128.893 | 417.05 | 13846.0586 | 13846.0586 | 0
22.012 | 874 | 33.2 | 0.041699 | 25.4364 | -460.5489 | 309.3657 | 6444.6489 | 128.893 | 463.6951 | 15394.6775 | 15394.6775 | 0
22.031 | 875 | 33.2 | 0.15913 | 97.0718 | -460.5489 | 309.3657 | 6444.6489 | 128.893 | 535.3305 | 17772.972 | 17772.972 | 0
22.051 | 875 | 33.1 | 0.29947 | 182.6752 | -457.7787 | 307.5049 | 6441.8787 | 128.8376 | 619.0176 | 20489.4831 | 20489.4831 | 0
22.07 | 876 | 33.1 | 0.45427 | 277.1073 | -457.7787 | 307.5049 | 6441.8787 | 128.8376 | 713.4497 | 23615.1859 | 23615.1859 | 0
22.09 | 876 | 33.1 | 0.61196 | 373.2926 | -457.7787 | 307.5049 | 6441.8787 | 128.8376 | 809.635 | 26798.9184 | 26798.9184 | 0
22.109 | 877 | 33.1 | 0.78387 | 478.1616 | -457.7787 | 307.5049 | 6441.8787 | 128.8376 | 914.504 | 30270.082 | 30270.082 | 0
22.129 | 878 | 33.1 | 0.96149 | 586.5065 | -457.7787 | 307.5049 | 6441.8787 | 128.8376 | 1022.8489 | 33856.2993 | 33856.2993 | 0
22.148 | 878 | 33.1 | 1.1241 | 685.6916 | -457.7787 | 307.5049 | 6441.8787 | 128.8376 | 1122.034 | 37139.3253 | 37139.3253 | 0
22.168 | 879 | 33.1 | 1.2223 | 745.6129 | -457.7787 | 307.5049 | 6441.8787 | 128.8376 | 1181.9553 | 39122.7209 | 39122.7209 | 0
22.188 | 880 | 33.1 | 1.216 | 741.7752 | -457.7787 | 307.5049 | 6441.8787 | 128.8376 | 1178.1176 | 38995.693 | 38995.693 | 0
22.207 | 880 | 33.1 | 1.1247 | 686.0717 | -457.7787 | 307.5049 | 6441.8787 | 128.8376 | 1122.4141 | 37151.9081 | 37151.9081 | 0
22.227 | 881 | 33.1 | 1.1139 | 679.4835 | -457.7787 | 307.5049 | 6441.8787 | 128.8376 | 1115.8259 | 36933.8389 | 36933.8389 | 0
22.246 | 882 | 33.1 | 1.1461 | 699.1406 | -457.7787 | 307.5049 | 6441.8787 | 128.8376 | 1135.483 | 37584.4883 | 37584.4883 | 0
22.266 | 882 | 33.2 | 1.2391 | 755.8794 | -460.5489 | 309.3657 | 6444.6489 | 128.893 | 1194.138 | 39645.3827 | 39645.3827 | 0
22.285 | 883 | 33.2 | 1.3208 | 805.7117 | -460.5489 | 309.3657 | 6444.6489 | 128.893 | 1243.9704 | 41299.817 | 41299.817 | 0
22.305 | 884 | 33.2 | 1.465 | 893.6478 | -460.5489 | 309.3657 | 6444.6489 | 128.893 | 1331.9065 | 44219.2948 | 44219.2948 | 0
22.324 | 884 | 33.2 | 1.5004 | 915.2401 | -460.5489 | 309.3657 | 6444.6489 | 128.893 | 1353.4987 | 44936.1584 | 44936.1584 | 0
22.344 | 885 | 33.3 | 1.356 | 827.1422 | -463.3275 | 311.2322 | 6447.4275 | 128.9486 | 1267.3229 | 42201.8514 | 42201.8514 | 0
22.363 | 886 | 33.3 | 1.1987 | 731.2296 | -463.3275 | 311.2322 | 6447.4275 | 128.9486 | 1171.4103 | 39007.9643 | 39007.9643 | 0
22.383 | 886 | 33.3 | 0.8652 | 527.769 | -463.3275 | 311.2322 | 6447.4275 | 128.9486 | 967.9497 | 32232.7246 | 32232.7246 | 0
22.402 | 887 | 33.3 | 0.5481 | 334.3403 | -463.3275 | 311.2322 | 6447.4275 | 128.9486 | 774.521 | 25791.5487 | 25791.5487 | 0
22.422 | 888 | 33.3 | 0.18864 | 115.0698 | -463.3275 | 311.2322 | 6447.4275 | 128.9486 | 555.2505 | 18489.8429 | 18489.8429 | 0
22.441 | 888 | 33.3 | -0.25573 | -155.9936 | -463.3275 | 311.2322 | 6447.4275 | 128.9486 | 284.1871 | 9463.4321 | 9463.4321 | 0
22.461 | 889 | 33.3 | -0.63015 | -384.3896 | -463.3275 | 311.2322 | 6447.4275 | 128.9486 | 55.7911 | 1857.8434 | 1857.8434 | 0
22.48 | 889 | 33.3 | -1.0181 | -621.0464 | -463.3275 | 311.2322 | 6447.4275 | 128.9486 | -180.8657 | -6022.8276 | 0 | -6022.8276
22.5 | 890 | 33.2 | -1.2682 | -773.6047 | -460.5489 | 309.3657 | 6444.6489 | 128.893 | -335.3461 | -11133.4893 | 0 | -11133.4893
22.52 | 891 | 33.2 | -1.5135 | -923.2139 | -460.5489 | 309.3657 | 6444.6489 | 128.893 | -484.9552 | -16100.5133 | 0 | -16100.5133
22.539 | 891 | 33.1 | -1.7021 | -1038.2911 | -457.7787 | 307.5049 | 6441.8787 | 128.8376 | -601.9487 | -19924.5025 | 0 | -19924.5025
22.559 | 892 | 33 | -1.7921 | -1093.1903 | -455.0169 | 305.6496 | 6439.1169 | 128.7823 | -658.7583 | -21739.0249 | 0 | -21739.0249
22.578 | 893 | 33 | -1.866 | -1138.2469 | -455.0169 | 305.6496 | 6439.1169 | 128.7823 | -703.815 | -23225.8942 | 0 | -23225.8942
22.598 | 893 | 32.9 | -1.9415 | -1184.339 | -452.2634 | 303.8 | 6436.3634 | 128.7273 | -751.8117 | -24734.6042 | 0 | -24734.6042
22.617 | 894 | 32.8 | -2.0706 | -1263.0788 | -449.5182 | 301.956 | 6433.6182 | 128.6724 | -832.4505 | -27304.3751 | 0 | -27304.3751
22.637 | 895 | 32.7 | -1.9685 | -1200.8041 | -446.7814 | 300.1176 | 6430.8814 | 128.6176 | -772.0688 | -25246.6507 | 0 | -25246.6507
22.656 | 895 | 32.7 | -1.8646 | -1137.3929 | -446.7814 | 300.1176 | 6430.8814 | 128.6176 | -708.6576 | -23173.1049 | 0 | -23173.1049
22.676 | 896 | 32.6 | -1.7408 | -1061.8858 | -444.053 | 298.2848 | 6428.153 | 128.5631 | -635.0379 | -20702.2347 | 0 | -20702.2347
22.695 | 897 | 32.5 | -1.5745 | -960.417 | -441.3329 | 296.4577 | 6425.4329 | 128.5087 | -535.4507 | -17402.1475 | 0 | -17402.1475
22.715 | 897 | 32.5 | -1.4084 | -859.1372 | -441.3329 | 296.4577 | 6425.4329 | 128.5087 | -434.1709 | -14110.5527 | 0 | -14110.5527
22.734 | 898 | 32.4 | -1.1533 | -703.4895 | -438.6212 | 294.6361 | 6422.7212 | 128.4544 | -280.399 | -9084.9265 | 0 | -9084.9265
22.754 | 898 | 32.4 | -0.84316 | -514.3251 | -438.6212 | 294.6361 | 6422.7212 | 128.4544 | -91.2346 | -2955.9996 | 0 | -2955.9996
22.773 | 899 | 32.3 | -0.4869 | -297.0087 | -435.9179 | 292.8202 | 6420.0179 | 128.4004 | 124.2119 | 4012.0432 | 4012.0432 | 0
22.793 | 900 | 32.3 | -0.18488 | -112.7791 | -435.9179 | 292.8202 | 6420.0179 | 128.4004 | 308.4415 | 9962.6595 | 9962.6595 | 0
22.813 | 900 | 32.2 | 0.094668 | 57.7477 | -433.2229 | 291.0099 | 6417.3229 | 128.3465 | 477.104 | 15362.7494 | 15362.7494 | 0
22.832 | 901 | 32.2 | 0.30521 | 186.1804 | -433.2229 | 291.0099 | 6417.3229 | 128.3465 | 605.5367 | 19498.2833 | 19498.2833 | 0
22.852 | 902 | 32.2 | 0.47626 | 290.5212 | -433.2229 | 291.0099 | 6417.3229 | 128.3465 | 709.8776 | 22858.0576 | 22858.0576 | 0
22.871 | 902 | 32.2 | 0.66344 | 404.6954 | -433.2229 | 291.0099 | 6417.3229 | 128.3465 | 824.0518 | 26534.467 | 26534.467 | 0
22.891 | 903 | 32.1 | 0.86471 | 527.4754 | -430.5362 | 289.2052 | 6414.6362 | 128.2927 | 944.9733 | 30333.6437 | 30333.6437 | 0
22.91 | 903 | 32.1 | 1.0929 | 666.6539 | -430.5362 | 289.2052 | 6414.6362 | 128.2927 | 1084.1518 | 34801.2739 | 34801.2739 | 0
22.93 | 904 | 32.1 | 1.3382 | 816.2819 | -430.5362 | 289.2052 | 6414.6362 | 128.2927 | 1233.7798 | 39604.3308 | 39604.3308 | 0
22.949 | 905 | 32.1 | 1.5949 | 972.8719 | -430.5362 | 289.2052 | 6414.6362 | 128.2927 | 1390.3698 | 44630.8714 | 44630.8714 | 0
22.969 | 905 | 32.1 | 1.7086 | 1042.2453 | -430.5362 | 289.2052 | 6414.6362 | 128.2927 | 1459.7432 | 46857.7556 | 46857.7556 | 0
22.988 | 906 | 32.2 | 1.7154 | 1046.37 | -433.2229 | 291.0099 | 6417.3229 | 128.3465 | 1465.7263 | 47196.388 | 47196.388 | 0
23.008 | 907 | 32.2 | 1.5575 | 950.0632 | -433.2229 | 291.0099 | 6417.3229 | 128.3465 | 1369.4195 | 44095.3082 | 44095.3082 | 0
23.027 | 907 | 32.2 | 1.6993 | 1036.5681 | -433.2229 | 291.0099 | 6417.3229 | 128.3465 | 1455.9244 | 46880.767 | 46880.767 | 0
23.047 | 908 | 32.2 | 1.8115 | 1105.0314 | -433.2229 | 291.0099 | 6417.3229 | 128.3465 | 1524.3877 | 49085.2855 | 49085.2855 | 0
23.066 | 908 | 32.2 | 1.968 | 1200.4654 | -433.2229 | 291.0099 | 6417.3229 | 128.3465 | 1619.8217 | 52158.2597 | 52158.2597 | 0
23.086 | 909 | 32.2 | 2.1253 | 1296.4244 | -433.2229 | 291.0099 | 6417.3229 | 128.3465 | 1715.7808 | 55248.1402 | 55248.1402 | 0
23.105 | 910 | 32.2 | 2.2355 | 1363.6327 | -433.2229 | 291.0099 | 6417.3229 | 128.3465 | 1782.989 | 57412.2464 | 57412.2464 | 0
23.125 | 910 | 32.3 | 2.3335 | 1423.4114 | -435.9179 | 292.8202 | 6420.0179 | 128.4004 | 1844.6319 | 59581.6109 | 59581.6109 | 0
23.145 | 911 | 32.3 | 2.4048 | 1466.902 | -435.9179 | 292.8202 | 6420.0179 | 128.4004 | 1888.1226 | 60986.3598 | 60986.3598 | 0
23.164 | 912 | 32.3 | 2.5625 | 1563.1067 | -435.9179 | 292.8202 | 6420.0179 | 128.4004 | 1984.3273 | 64093.7713 | 64093.7713 | 0
23.184 | 912 | 32.4 | 2.7393 | 1670.9897 | -438.6212 | 294.6361 | 6422.7212 | 128.4544 | 2094.0802 | 67848.1996 | 67848.1996 | 0
23.203 | 913 | 32.4 | 2.856 | 1742.1597 | -438.6212 | 294.6361 | 6422.7212 | 128.4544 | 2165.2503 | 70154.1088 | 70154.1088 | 0
23.223 | 914 | 32.5 | 2.8547 | 1741.3572 | -441.3329 | 296.4577 | 6425.4329 | 128.5087 | 2166.3235 | 70405.5144 | 70405.5144 | 0
23.242 | 914 | 32.5 | 2.7879 | 1700.6458 | -441.3329 | 296.4577 | 6425.4329 | 128.5087 | 2125.6122 | 69082.3951 | 69082.3951 | 0
23.262 | 915 | 32.6 | 2.7214 | 1660.0668 | -444.053 | 298.2848 | 6428.153 | 128.5631 | 2086.9148 | 68033.4209 | 68033.4209 | 0
23.281 | 915 | 32.6 | 2.7004 | 1647.2351 | -444.053 | 298.2848 | 6428.153 | 128.5631 | 2074.083 | 67615.1056 | 67615.1056 | 0
23.301 | 916 | 32.7 | 2.7562 | 1681.3084 | -446.7814 | 300.1176 | 6430.8814 | 128.6176 | 2110.0437 | 68998.4281 | 68998.4281 | 0
23.32 | 917 | 32.7 | 2.8516 | 1739.448 | -446.7814 | 300.1176 | 6430.8814 | 128.6176 | 2168.1833 | 70899.5933 | 70899.5933 | 0
23.34 | 917 | 32.8 | 2.9516 | 1800.4991 | -449.5182 | 301.956 | 6433.6182 | 128.6724 | 2231.1275 | 73180.9819 | 73180.9819 | 0
23.359 | 918 | 32.8 | 2.9715 | 1812.6114 | -449.5182 | 301.956 | 6433.6182 | 128.6724 | 2243.2398 | 73578.2662 | 73578.2662 | 0
23.379 | 919 | 32.9 | 2.8745 | 1753.4577 | -452.2634 | 303.8 | 6436.3634 | 128.7273 | 2185.985 | 71918.9074 | 71918.9074 | 0
23.398 | 919 | 32.9 | 2.7857 | 1699.3011 | -452.2634 | 303.8 | 6436.3634 | 128.7273 | 2131.8284 | 70137.1531 | 70137.1531 | 0
23.418 | 920 | 33 | 2.7268 | 1663.3206 | -455.0169 | 305.6496 | 6439.1169 | 128.7823 | 2097.7526 | 69225.8353 | 69225.8353 | 0
23.438 | 921 | 33 | 2.8524 | 1739.993 | -455.0169 | 305.6496 | 6439.1169 | 128.7823 | 2174.425 | 71756.0253 | 71756.0253 | 0
23.457 | 921 | 33.1 | 2.9814 | 1818.6546 | -457.7787 | 307.5049 | 6441.8787 | 128.8376 | 2254.997 | 74640.4002 | 74640.4002 | 0
23.477 | 922 | 33.2 | 3.082 | 1879.9967 | -460.5489 | 309.3657 | 6444.6489 | 128.893 | 2318.2553 | 76966.077 | 76966.077 | 0
23.496 | 923 | 33.2 | 3.1378 | 1914.0789 | -460.5489 | 309.3657 | 6444.6489 | 128.893 | 2352.3376 | 78097.6092 | 78097.6092 | 0
23.516 | 923 | 33.3 | 3.0607 | 1867.0017 | -463.3275 | 311.2322 | 6447.4275 | 128.9486 | 2307.1824 | 76829.174 | 76829.174 | 0
23.535 | 924 | 33.4 | 2.992 | 1825.1198 | -466.1144 | 313.1042 | 6450.2144 | 129.0043 | 2267.2283 | 75725.4244 | 75725.4244 | 0
23.555 | 924 | 33.4 | 2.9317 | 1788.3074 | -466.1144 | 313.1042 | 6450.2144 | 129.0043 | 2230.4159 | 74495.8925 | 74495.8925 | 0
23.574 | 925 | 33.5 | 3.0022 | 1831.3691 | -468.9097 | 314.9819 | 6453.0097 | 129.0602 | 2275.4112 | 76226.2766 | 76226.2766 | 0
23.594 | 926 | 33.6 | 3.0715 | 1873.6089 | -471.7134 | 316.8652 | 6455.8134 | 129.1163 | 2319.5903 | 77938.2348 | 77938.2348 | 0
23.613 | 926 | 33.7 | 3.1277 | 1907.8789 | -474.5254 | 318.7541 | 6458.6254 | 129.1725 | 2355.8055 | 79390.6469 | 79390.6469 | 0
23.633 | 927 | 33.7 | 3.1069 | 1895.1797 | -474.5254 | 318.7541 | 6458.6254 | 129.1725 | 2343.1064 | 78962.6842 | 78962.6842 | 0
23.652 | 928 | 33.8 | 3.0833 | 1880.8346 | -477.3457 | 320.6486 | 6461.4457 | 129.2289 | 2330.7121 | 78778.07 | 78778.07 | 0
23.672 | 928 | 33.9 | 3.0783 | 1877.7374 | -480.1744 | 322.5488 | 6464.2744 | 129.2855 | 2329.5716 | 78972.478 | 78972.478 | 0
23.691 | 929 | 34 | 3.1159 | 1900.727 | -483.0115 | 324.4545 | 6467.1115 | 129.3422 | 2354.5237 | 80053.8074 | 80053.8074 | 0
23.711 | 930 | 34 | 3.1351 | 1912.394 | -483.0115 | 324.4545 | 6467.1115 | 129.3422 | 2366.1908 | 80450.4856 | 80450.4856 | 0
23.73 | 930 | 34.1 | 3.121 | 1903.828 | -485.8569 | 326.3659 | 6469.9569 | 129.3991 | 2359.593 | 80462.1204 | 80462.1204 | 0
23.75 | 931 | 34.2 | 3.0796 | 1878.5386 | -488.7107 | 328.2829 | 6472.8107 | 129.4562 | 2336.2776 | 79900.6952 | 79900.6952 | 0
23.77 | 932 | 34.3 | 3.1002 | 1891.1172 | -491.5728 | 330.2054 | 6475.6728 | 129.5135 | 2350.8361 | 80633.6794 | 80633.6794 | 0
23.789 | 932 | 34.3 | 3.1261 | 1906.8907 | -491.5728 | 330.2054 | 6475.6728 | 129.5135 | 2366.6096 | 81174.7078 | 81174.7078 | 0
23.809 | 933 | 34.4 | 3.1589 | 1926.9004 | -494.4433 | 332.1337 | 6478.5433 | 129.5709 | 2388.605 | 82168.0106 | 82168.0106 | 0
23.828 | 934 | 34.5 | 3.1998 | 1951.8977 | -497.3222 | 334.0675 | 6481.4222 | 129.6284 | 2415.5936 | 83337.9787 | 83337.9787 | 0
23.848 | 934 | 34.6 | 3.2862 | 2004.57 | -500.2094 | 336.0069 | 6484.3094 | 129.6862 | 2470.263 | 85471.1014 | 85471.1014 | 0
23.867 | 935 | 34.7 | 3.2603 | 1988.8051 | -503.1049 | 337.9519 | 6487.2049 | 129.7441 | 2456.5011 | 85240.5878 | 85240.5878 | 0
23.887 | 936 | 34.7 | 3.2931 | 2008.8111 | -503.1049 | 337.9519 | 6487.2049 | 129.7441 | 2476.5072 | 85934.7992 | 85934.7992 | 0
23.906 | 936 | 34.8 | 3.2843 | 2003.4285 | -506.0088 | 339.9026 | 6490.1088 | 129.8022 | 2473.1333 | 86065.0387 | 86065.0387 | 0
23.926 | 937 | 34.9 | 3.2237 | 1966.4839 | -508.9211 | 341.8589 | 6493.0211 | 129.8604 | 2438.2032 | 85093.2923 | 85093.2923 | 0
23.945 | 938 | 34.9 | 3.1656 | 1930.995 | -508.9211 | 341.8589 | 6493.0211 | 129.8604 | 2402.7142 | 83854.727 | 83854.727 | 0
23.965 | 939 | 35 | 3.1847 | 1942.6814 | -511.8418 | 343.8208 | 6495.9417 | 129.9188 | 2416.421 | 84574.7342 | 84574.7342 | 0
23.984 | 939 | 35.1 | 3.1968 | 1950.0465 | -514.7707 | 345.7882 | 6498.8707 | 129.9774 | 2425.8122 | 85146.0082 | 85146.0082 | 0
24.004 | 940 | 35.2 | 3.2141 | 1960.5891 | -517.7081 | 347.7614 | 6501.8081 | 130.0362 | 2438.3866 | 85831.208 | 85831.208 | 0
24.023 | 941 | 35.2 | 3.2476 | 1981.0457 | -517.7081 | 347.7614 | 6501.8081 | 130.0362 | 2458.8432 | 86551.2797 | 86551.2797 | 0
24.043 | 941 | 35.3 | 3.2809 | 2001.3585 | -520.6538 | 349.7401 | 6504.7538 | 130.0951 | 2481.1937 | 87586.1378 | 87586.1378 | 0
24.063 | 942 | 35.4 | 3.2843 | 2003.4049 | -523.6078 | 351.7244 | 6507.7078 | 130.1542 | 2485.2835 | 87979.036 | 87979.036 | 0
24.082 | 943 | 35.5 | 3.2883 | 2005.8704 | -526.5703 | 353.7144 | 6510.6703 | 130.2134 | 2489.7981 | 88387.8339 | 88387.8339 | 0
24.102 | 943 | 35.5 | 3.308 | 2017.8659 | -526.5703 | 353.7144 | 6510.6703 | 130.2134 | 2501.7937 | 88813.675 | 88813.675 | 0
24.121 | 944 | 35.6 | 3.2634 | 1990.6665 | -529.541 | 355.7099 | 6513.641 | 130.2728 | 2476.6493 | 88168.7134 | 88168.7134 | 0
24.141 | 945 | 35.7 | 3.2189 | 1963.5178 | -532.5202 | 357.7111 | 6516.6202 | 130.3324 | 2451.5613 | 87520.7376 | 87520.7376 | 0
24.16 | 945 | 35.8 | 3.1765 | 1937.6577 | -535.5076 | 359.7179 | 6519.6076 | 130.3922 | 2427.7678 | 86914.0862 | 86914.0862 | 0
24.18 | 946 | 35.8 | 3.1488 | 1920.7883 | -535.5076 | 359.7179 | 6519.6076 | 130.3922 | 2410.8984 | 86310.1626 | 86310.1626 | 0
24.199 | 947 | 35.9 | 3.1173 | 1901.53 | -538.5035 | 361.7303 | 6522.6035 | 130.4521 | 2393.7124 | 85934.2753 | 85934.2753 | 0
24.219 | 948 | 36 | 3.0946 | 1887.7074 | -541.5077 | 363.7483 | 6525.6077 | 130.5122 | 2381.9678 | 85750.8421 | 85750.8421 | 0
24.238 | 948 | 36.1 | 3.0597 | 1866.4214 | -544.5202 | 365.772 | 6528.6202 | 130.5724 | 2362.7657 | 85295.842 | 85295.842 | 0
24.258 | 949 | 36.1 | 3.0957 | 1888.3653 | -544.5202 | 365.772 | 6528.6202 | 130.5724 | 2384.7097 | 86088.0186 | 86088.0186 | 0
24.277 | 950 | 36.2 | 3.1284 | 1908.349 | -547.5411 | 367.8012 | 6531.6411 | 130.6328 | 2406.783 | 87125.545 | 87125.545 | 0
24.297 | 950 | 36.3 | 3.1595 | 1927.269 | -550.5704 | 369.8361 | 6534.6704 | 130.6934 | 2427.7984 | 88129.083 | 88129.083 | 0
24.316 | 951 | 36.4 | 3.189 | 1945.2867 | -553.608 | 371.8765 | 6537.708 | 130.7542 | 2447.9174 | 89104.1935 | 89104.1935 | 0
24.336 | 952 | 36.5 | 3.1982 | 1950.9246 | -556.654 | 373.9226 | 6540.754 | 130.8151 | 2455.6623 | 89631.6723 | 89631.6723 | 0
24.355 | 953 | 36.6 | 3.2087 | 1957.3019 | -559.7084 | 375.9743 | 6543.8084 | 130.8762 | 2464.1523 | 90187.9756 | 90187.9756 | 0
24.375 | 953 | 36.6 | 3.2099 | 1958.0608 | -559.7084 | 375.9743 | 6543.8084 | 130.8762 | 2464.9113 | 90215.7521 | 90215.7521 | 0
24.395 | 954 | 36.7 | 3.2143 | 1960.693 | -562.771 | 378.0316 | 6546.871 | 130.9374 | 2469.662 | 90636.5958 | 90636.5958 | 0
24.414 | 955 | 36.8 | 3.2101 | 1958.1546 | -565.8421 | 380.0945 | 6549.9421 | 130.9988 | 2469.2479 | 90868.3243 | 90868.3243 | 0
24.434 | 955 | 36.9 | 3.2211 | 1964.8884 | -568.9215 | 382.1631 | 6553.0215 | 131.0604 | 2478.1119 | 91442.3279 | 91442.3279 | 0
24.453 | 956 | 36.9 | 3.2336 | 1972.5049 | -568.9215 | 382.1631 | 6553.0215 | 131.0604 | 2485.7284 | 91723.3778 | 91723.3778 | 0
24.473 | 957 | 37 | 3.1279 | 1908.0439 | -572.0093 | 384.2372 | 6556.1093 | 131.1222 | 2423.4033 | 89665.9216 | 89665.9216 | 0
24.492 | 958 | 37.1 | 3.0481 | 1859.3232 | -575.1054 | 386.317 | 6559.2054 | 131.1841 | 2376.8243 | 88180.1818 | 88180.1818 | 0
24.512 | 958 | 37.2 | 3.0079 | 1834.8242 | -578.2099 | 388.4024 | 6562.3099 | 131.2462 | 2354.4728 | 87586.3879 | 87586.3879 | 0
24.531 | 959 | 37.3 | 3.0041 | 1832.4858 | -581.3227 | 390.4934 | 6565.4227 | 131.3085 | 2354.2877 | 87814.9298 | 87814.9298 | 0
24.551 | 960 | 37.3 | 2.9899 | 1823.8245 | -581.3227 | 390.4934 | 6565.4227 | 131.3085 | 2345.6264 | 87491.8632 | 87491.8632 | 0
24.57 | 960 | 37.4 | 2.9811 | 1818.496 | -584.4439 | 392.59 | 6568.5439 | 131.3709 | 2342.4569 | 87607.8862 | 87607.8862 | 0
24.59 | 961 | 37.5 | 2.9626 | 1807.1853 | -587.5734 | 394.6922 | 6571.6734 | 131.4335 | 2333.311 | 87499.162 | 87499.162 | 0
24.609 | 962 | 37.6 | 2.9772 | 1816.0675 | -590.7113 | 396.8 | 6574.8113 | 131.4962 | 2344.3638 | 88148.0784 | 88148.0784 | 0
24.629 | 963 | 37.6 | 2.9929 | 1825.6851 | -590.7113 | 396.8 | 6574.8113 | 131.4962 | 2353.9813 | 88509.6969 | 88509.6969 | 0
24.648 | 963 | 37.7 | 3.0062 | 1833.7766 | -593.8576 | 398.9135 | 6577.9576 | 131.5592 | 2364.2492 | 89132.1961 | 89132.1961 | 0
24.668 | 964 | 37.8 | 2.9876 | 1822.4545 | -597.0122 | 401.0325 | 6581.1122 | 131.6222 | 2355.1093 | 89023.1321 | 89023.1321 | 0
24.688 | 965 | 37.9 | 2.9572 | 1803.8853 | -600.1752 | 403.1572 | 6584.2752 | 131.6855 | 2338.728 | 88637.7912 | 88637.7912 | 0
24.707 | 966 | 38 | 2.9017 | 1770.0236 | -603.3465 | 405.2875 | 6587.4465 | 131.7489 | 2307.06 | 87668.2796 | 87668.2796 | 0
24.727 | 966 | 38 | 2.8798 | 1756.6503 | -603.3465 | 405.2875 | 6587.4465 | 131.7489 | 2293.6867 | 87160.0938 | 87160.0938 | 0
24.746 | 967 | 38.1 | 2.8578 | 1743.2642 | -606.5262 | 407.4234 | 6590.6262 | 131.8125 | 2282.5001 | 86963.2536 | 86963.2536 | 0
24.766 | 968 | 38.2 | 2.8924 | 1764.338 | -609.7142 | 409.5649 | 6593.8142 | 131.8763 | 2305.7792 | 88080.7653 | 88080.7653 | 0
24.785 | 969 | 38.3 | 2.9163 | 1778.9667 | -612.9106 | 411.712 | 6597.0106 | 131.9402 | 2322.6189 | 88956.3041 | 88956.3041 | 0
24.805 | 969 | 38.3 | 2.9389 | 1792.7498 | -612.9106 | 411.712 | 6597.0106 | 131.9402 | 2336.402 | 89484.1971 | 89484.1971 | 0
24.824 | 970 | 38.4 | 2.9306 | 1787.6603 | -616.1154 | 413.8648 | 6600.2154 | 132.0043 | 2333.5293 | 89607.5267 | 89607.5267 | 0
24.844 | 971 | 38.5 | 2.8853 | 1760.0617 | -619.3285 | 416.0231 | 6603.4285 | 132.0686 | 2308.1534 | 88863.9049 | 88863.9049 | 0
24.863 | 972 | 38.6 | 2.8201 | 1720.2446 | -622.55 | 418.1871 | 6606.65 | 132.133 | 2270.5646 | 87643.7948 | 87643.7948 | 0
24.883 | 972 | 38.6 | 2.7694 | 1689.3331 | -622.55 | 418.1871 | 6606.65 | 132.133 | 2239.6532 | 86450.6144 | 86450.6144 | 0
24.902 | 973 | 38.7 | 2.7539 | 1679.8769 | -625.7798 | 420.3567 | 6609.8798 | 132.1976 | 2232.4311 | 86395.0845 | 86395.0845 | 0
24.922 | 974 | 38.8 | 2.782 | 1697.0035 | -629.018 | 422.5318 | 6613.118 | 132.2624 | 2251.7978 | 87369.7527 | 87369.7527 | 0
24.941 | 975 | 38.8 | 2.8132 | 1716.0381 | -629.018 | 422.5318 | 6613.118 | 132.2624 | 2270.8323 | 88108.2943 | 88108.2943 | 0
24.961 | 975 | 38.9 | 2.811 | 1714.7317 | -632.2645 | 424.7127 | 6616.3645 | 132.3273 | 2271.7716 | 88371.9151 | 88371.9151 | 0
24.98 | 976 | 39 | 2.7648 | 1686.5466 | -635.5194 | 426.8991 | 6619.6194 | 132.3924 | 2245.8381 | 87587.6857 | 87587.6857 | 0
25 | 977 | 39.1 | 2.7144 | 1655.7812 | -638.7827 | 429.0911 | 6622.8827 | 132.4577 | 2217.3299 | 86697.601 | 86697.601 | 0
25.02 | 978 | 39.1 | 2.7151 | 1656.1926 | -638.7827 | 429.0911 | 6622.8827 | 132.4577 | 2217.7413 | 86713.6857 | 86713.6857 | 0
25.039 | 978 | 39.2 | 2.7384 | 1670.4459 | -642.0543 | 431.2887 | 6626.1543 | 132.5231 | 2234.2577 | 87582.9023 | 87582.9023 | 0
25.059 | 979 | 39.3 | 2.7512 | 1678.2239 | -645.3343 | 433.492 | 6629.4343 | 132.5887 | 2244.3046 | 88201.17 | 88201.17 | 0
25.078 | 980 | 39.3 | 2.7314 | 1666.139 | -645.3343 | 433.492 | 6629.4343 | 132.5887 | 2232.2197 | 87726.2333 | 87726.2333 | 0
25.098 | 981 | 39.4 | 2.6925 | 1642.4038 | -648.6226 | 435.7009 | 6632.7226 | 132.6545 | 2210.7591 | 87103.9104 | 87103.9104 | 0
25.117 | 982 | 39.5 | 2.6413 | 1611.1996 | -651.9193 | 437.9154 | 6636.0193 | 132.7204 | 2181.8353 | 86182.496 | 86182.496 | 0
25.137 | 982 | 39.6 | 2.608 | 1590.8789 | -655.2243 | 440.1355 | 6639.3243 | 132.7865 | 2163.8009 | 85686.5147 | 85686.5147 | 0
25.156 | 983 | 39.6 | 2.6261 | 1601.8926 | -655.2243 | 440.1355 | 6639.3243 | 132.7865 | 2174.8145 | 86122.6559 | 86122.6559 | 0
25.176 | 984 | 39.7 | 2.6523 | 1617.8937 | -658.5377 | 442.3612 | 6642.6377 | 132.8528 | 2193.1076 | 87066.3719 | 87066.3719 | 0
25.195 | 985 | 39.8 | 2.6554 | 1619.7813 | -661.8594 | 444.5925 | 6645.9594 | 132.9192 | 2197.293 | 87452.2599 | 87452.2599 | 0
25.215 | 985 | 39.8 | 2.6111 | 1592.7542 | -661.8594 | 444.5925 | 6645.9594 | 132.9192 | 2170.2659 | 86376.5843 | 86376.5843 | 0
25.234 | 986 | 39.9 | 2.5724 | 1569.1534 | -665.1895 | 446.8294 | 6649.2895 | 132.9858 | 2148.9686 | 85743.848 | 85743.848 | 0
25.254 | 987 | 40 | 2.5601 | 1561.6416 | -668.528 | 449.072 | 6652.628 | 133.0526 | 2143.7662 | 85750.6472 | 85750.6472 | 0
25.273 | 988 | 40 | 2.5756 | 1571.1 | -668.528 | 449.072 | 6652.628 | 133.0526 | 2153.2245 | 86128.981 | 86128.981 | 0
25.293 | 989 | 40.1 | 2.5821 | 1575.0939 | -671.8748 | 451.3202 | 6655.9748 | 133.1195 | 2159.5335 | 86597.2944 | 86597.2944 | 0
25.313 | 989 | 40.2 | 2.5742 | 1570.2566 | -675.23 | 453.5739 | 6659.33 | 133.1866 | 2157.0172 | 86712.0901 | 86712.0901 | 0
25.332 | 990 | 40.2 | 2.5484 | 1554.5537 | -675.23 | 453.5739 | 6659.33 | 133.1866 | 2141.3142 | 86080.8323 | 86080.8323 | 0
25.352 | 991 | 40.3 | 2.5256 | 1540.6155 | -678.5935 | 455.8333 | 6662.6935 | 133.2539 | 2129.7027 | 85827.0187 | 85827.0187 | 0
25.371 | 992 | 40.4 | 2.4981 | 1523.8463 | -681.9654 | 458.0983 | 6666.0654 | 133.3213 | 2115.2659 | 85456.7441 | 85456.7441 | 0
25.391 | 992 | 40.4 | 2.4725 | 1508.2509 | -681.9654 | 458.0983 | 6666.0654 | 133.3213 | 2099.6705 | 84826.69 | 84826.69 | 0
25.41 | 993 | 40.5 | 2.4223 | 1477.5893 | -685.3457 | 460.369 | 6669.4457 | 133.3889 | 2071.3472 | 83889.561 | 83889.561 | 0
25.43 | 994 | 40.6 | 2.3656 | 1443.0104 | -688.7343 | 462.6452 | 6672.8343 | 133.4567 | 2039.1122 | 82787.9571 | 82787.9571 | 0
25.449 | 995 | 40.6 | 2.3395 | 1427.0899 | -688.7343 | 462.6452 | 6672.8343 | 133.4567 | 2023.1918 | 82141.5857 | 82141.5857 | 0
25.469 | 996 | 40.7 | 2.3509 | 1434.033 | -692.1312 | 464.927 | 6676.2312 | 133.5246 | 2032.4847 | 82722.1264 | 82722.1264 | 0
25.488 | 996 | 40.7 | 2.3827 | 1453.4553 | -692.1312 | 464.927 | 6676.2312 | 133.5246 | 2051.9069 | 83512.6119 | 83512.6119 | 0
25.508 | 997 | 40.8 | 2.3816 | 1452.7638 | -695.5365 | 467.2145 | 6679.6365 | 133.5927 | 2053.571 | 83785.6967 | 83785.6967 | 0
25.527 | 998 | 40.9 | 2.3795 | 1451.5 | -698.9502 | 469.5076 | 6683.0502 | 133.661 | 2054.6686 | 84035.9471 | 84035.9471 | 0
25.547 | 999 | 40.9 | 2.3748 | 1448.6546 | -698.9502 | 469.5076 | 6683.0502 | 133.661 | 2051.8232 | 83919.5699 | 83919.5699 | 0
25.566 | 1000 | 41 | 2.3641 | 1442.0762 | -702.3722 | 471.8063 | 6686.4722 | 133.7294 | 2047.6119 | 83952.0887 | 83952.0887 | 0
25.586 | 1000 | 41 | 2.3095 | 1408.813 | -702.3722 | 471.8063 | 6686.4722 | 133.7294 | 2014.3487 | 82588.2955 | 82588.2955 | 0
25.605 | 1001 | 41.1 | 2.2235 | 1356.3121 | -705.8026 | 474.1106 | 6689.9026 | 133.7981 | 1964.2207 | 80729.4716 | 80729.4716 | 0
25.625 | 1002 | 41.2 | 2.0844 | 1271.4772 | -709.2414 | 476.4205 | 6693.3414 | 133.8668 | 1881.7645 | 77528.6988 | 77528.6988 | 0
25.645 | 1003 | 41.2 | 1.9221 | 1172.473 | -709.2414 | 476.4205 | 6693.3414 | 133.8668 | 1782.7603 | 73449.7246 | 73449.7246 | 0
25.664 | 1004 | 41.3 | 1.7736 | 1081.8819 | -712.6885 | 478.736 | 6696.7885 | 133.9358 | 1694.5537 | 69985.0673 | 69985.0673 | 0
25.684 | 1004 | 41.3 | 1.6296 | 994.0621 | -712.6885 | 478.736 | 6696.7885 | 133.9358 | 1606.7339 | 66358.1107 | 66358.1107 | 0
25.703 | 1005 | 41.3 | 1.4879 | 907.6171 | -712.6885 | 478.736 | 6696.7885 | 133.9358 | 1520.2888 | 62787.9292 | 62787.9292 | 0
25.723 | 1006 | 41.3 | 1.3466 | 821.4557 | -712.6885 | 478.736 | 6696.7885 | 133.9358 | 1434.1275 | 59229.4643 | 59229.4643 | 0
25.742 | 1007 | 41.3 | 1.2054 | 735.3172 | -712.6885 | 478.736 | 6696.7885 | 133.9358 | 1347.9889 | 55671.9435 | 55671.9435 | 0
25.762 | 1008 | 41.3 | 2.0511 | 1251.1428 | -712.6885 | 478.736 | 6696.7885 | 133.9358 | 1863.8145 | 76975.5406 | 76975.5406 | 0
25.781 | 1008 | 41.2 | 2.1654 | 1320.9236 | -709.2414 | 476.4205 | 6693.3414 | 133.8668 | 1931.2109 | 79565.8898 | 79565.8898 | 0
25.801 | 1009 | 41.2 | 2.2538 | 1374.8293 | -709.2414 | 476.4205 | 6693.3414 | 133.8668 | 1985.1167 | 81786.8063 | 81786.8063 | 0
25.82 | 1010 | 41.2 | 3.3264 | 2029.0881 | -709.2414 | 476.4205 | 6693.3414 | 133.8668 | 2639.3754 | 108742.2676 | 108742.2676 | 0
25.84 | 1011 | 41.3 | 3.0244 | 1844.8552 | -712.6885 | 478.736 | 6696.7885 | 133.9358 | 2457.527 | 101495.8662 | 101495.8662 | 0
25.859 | 1012 | 41.4 | 2.8221 | 1721.5111 | -716.1439 | 481.0572 | 6700.2439 | 134.0049 | 2336.5731 | 96734.1279 | 96734.1279 | 0
25.879 | 1013 | 41.5 | 2.6257 | 1601.704 | -719.6077 | 483.3839 | 6703.7077 | 134.0742 | 2219.1621 | 92095.2259 | 92095.2259 | 0
25.898 | 1013 | 41.5 | 2.4405 | 1488.6914 | -719.6077 | 483.3839 | 6703.7077 | 134.0742 | 2106.1494 | 87405.2007 | 87405.2007 | 0
25.918 | 1014 | 41.6 | 2.2562 | 1376.2773 | -723.0799 | 485.7163 | 6707.1799 | 134.1436 | 1996.1372 | 83039.307 | 83039.307 | 0
25.938 | 1015 | 41.6 | 2.1244 | 1295.8965 | -723.0799 | 485.7163 | 6707.1799 | 134.1436 | 1915.7564 | 79695.4652 | 79695.4652 | 0
25.957 | 1016 | 41.7 | 2.058 | 1255.3889 | -726.5604 | 488.0543 | 6710.6604 | 134.2132 | 1877.6564 | 78298.2724 | 78298.2724 | 0
25.977 | 1017 | 41.8 | 1.9827 | 1209.4324 | -730.0493 | 490.3979 | 6714.1493 | 134.283 | 1834.1132 | 76665.9328 | 76665.9328 | 0
25.996 | 1017 | 41.8 | 1.9348 | 1180.2013 | -730.0493 | 490.3979 | 6714.1493 | 134.283 | 1804.8821 | 75444.0723 | 75444.0723 | 0
26.016 | 1018 | 41.9 | 1.9764 | 1205.6162 | -733.5465 | 492.7471 | 6717.6465 | 134.3529 | 1832.7162 | 76790.8085 | 76790.8085 | 0
26.035 | 1019 | 41.9 | 2.0051 | 1223.1355 | -733.5465 | 492.7471 | 6717.6465 | 134.3529 | 1850.2355 | 77524.8659 | 77524.8659 | 0
26.055 | 1020 | 42 | 2.0109 | 1226.6329 | -737.0521 | 495.1019 | 6721.1521 | 134.423 | 1856.1579 | 77958.6298 | 77958.6298 | 0
26.074 | 1021 | 42 | 2.025 | 1235.251 | -737.0521 | 495.1019 | 6721.1521 | 134.423 | 1864.7759 | 78320.5876 | 78320.5876 | 0
26.094 | 1021 | 42.1 | 2.0853 | 1272.0272 | -740.5661 | 497.4623 | 6724.6661 | 134.4933 | 1903.9829 | 80157.6787 | 80157.6787 | 0
26.113 | 1022 | 42.1 | 2.1511 | 1312.1603 | -740.5661 | 497.4623 | 6724.6661 | 134.4933 | 1944.116 | 81847.2825 | 81847.2825 | 0
26.133 | 1023 | 42.2 | 2.1479 | 1310.2003 | -744.0884 | 499.8284 | 6728.1884 | 134.5638 | 1944.5925 | 82061.8025 | 82061.8025 | 0
26.152 | 1024 | 42.2 | 2.1098 | 1286.9536 | -744.0884 | 499.8284 | 6728.1884 | 134.5638 | 1921.3458 | 81080.7918 | 81080.7918 | 0
26.172 | 1025 | 42.3 | 2.0641 | 1259.0786 | -747.619 | 502.2 | 6731.719 | 134.6344 | 1895.913 | 80197.1198 | 80197.1198 | 0
26.191 | 1026 | 42.3 | 2.0243 | 1234.8119 | -747.619 | 502.2 | 6731.719 | 134.6344 | 1871.6463 | 79170.6369 | 79170.6369 | 0
26.211 | 1026 | 42.4 | 1.9799 | 1207.7175 | -751.1581 | 504.5773 | 6735.2581 | 134.7052 | 1847 | 78312.7992 | 78312.7992 | 0
26.23 | 1027 | 42.4 | 1.9543 | 1192.131 | -751.1581 | 504.5773 | 6735.2581 | 134.7052 | 1831.4134 | 77651.9297 | 77651.9297 | 0
26.25 | 1028 | 42.5 | 1.9286 | 1176.4561 | -754.7054 | 506.9602 | 6738.8054 | 134.7761 | 1818.1924 | 77273.1749 | 77273.1749 | 0
26.27 | 1029 | 42.5 | 1.9489 | 1188.8207 | -754.7054 | 506.9602 | 6738.8054 | 134.7761 | 1830.557 | 77798.672 | 77798.672 | 0
26.289 | 1030 | 42.6 | 1.9891 | 1213.3422 | -758.2612 | 509.3487 | 6742.3612 | 134.8472 | 1857.5381 | 79131.122 | 79131.122 | 0
26.309 | 1031 | 42.6 | 1.9851 | 1210.9127 | -758.2612 | 509.3487 | 6742.3612 | 134.8472 | 1855.1086 | 79027.6249 | 79027.6249 | 0
26.328 | 1031 | 42.7 | 1.973 | 1203.5098 | -761.8253 | 511.7428 | 6745.9253 | 134.9185 | 1850.1711 | 79002.3064 | 79002.3064 | 0
26.348 | 1032 | 42.7 | 2.0028 | 1221.7192 | -761.8253 | 511.7428 | 6745.9253 | 134.9185 | 1868.3805 | 79779.8475 | 79779.8475 | 0
26.367 | 1033 | 42.8 | 2.1119 | 1288.2516 | -765.3977 | 514.1425 | 6749.4977 | 134.99 | 1937.3841 | 82920.0404 | 82920.0404 | 0
26.387 | 1034 | 42.9 | 2.1392 | 1304.8854 | -768.9785 | 516.5479 | 6753.0785 | 135.0616 | 1956.4949 | 83933.6294 | 83933.6294 | 0
26.406 | 1035 | 42.9 | 2.059 | 1255.9671 | -768.9785 | 516.5479 | 6753.0785 | 135.0616 | 1907.5766 | 81835.0346 | 81835.0346 | 0
26.426 | 1036 | 43 | 1.9214 | 1172.0826 | -772.5677 | 518.9588 | 6756.6677 | 135.1334 | 1826.1748 | 78525.5154 | 78525.5154 | 0
26.445 | 1036 | 43 | 1.8664 | 1138.5272 | -772.5677 | 518.9588 | 6756.6677 | 135.1334 | 1792.6194 | 77082.6342 | 77082.6342 | 0
26.465 | 1037 | 43.1 | 1.8812 | 1147.5144 | -776.1652 | 521.3754 | 6760.2652 | 135.2053 | 1804.0951 | 77756.4988 | 77756.4988 | 0
26.484 | 1038 | 43.1 | 1.8856 | 1150.1911 | -776.1652 | 521.3754 | 6760.2652 | 135.2053 | 1806.7718 | 77871.8664 | 77871.8664 | 0
26.504 | 1039 | 43.2 | 1.8534 | 1130.586 | -779.7711 | 523.7976 | 6763.8711 | 135.2774 | 1789.661 | 77313.3572 | 77313.3572 | 0
26.523 | 1040 | 43.2 | 1.8738 | 1143.0159 | -779.7711 | 523.7976 | 6763.8711 | 135.2774 | 1802.0909 | 77850.3283 | 77850.3283 | 0
26.543 | 1041 | 43.2 | 1.9828 | 1209.5233 | -779.7711 | 523.7976 | 6763.8711 | 135.2774 | 1868.5983 | 80723.446 | 80723.446 | 0
26.563 | 1042 | 43.3 | 2.0855 | 1272.141 | -783.3853 | 526.2254 | 6767.4853 | 135.3497 | 1933.7161 | 83729.9065 | 83729.9065 | 0
26.582 | 1042 | 43.4 | 2.1188 | 1292.4494 | -787.0079 | 528.6588 | 6771.1079 | 135.4222 | 1956.5303 | 84913.4153 | 84913.4153 | 0
26.602 | 1043 | 43.4 | 2.0525 | 1252.0064 | -787.0079 | 528.6588 | 6771.1079 | 135.4222 | 1916.0874 | 83158.1925 | 83158.1925 | 0
26.621 | 1044 | 43.5 | 1.964 | 1198.0705 | -790.6388 | 531.0978 | 6774.7388 | 135.4948 | 1864.6631 | 81112.8438 | 81112.8438 | 0
26.641 | 1045 | 43.5 | 1.9675 | 1200.1734 | -790.6388 | 531.0978 | 6774.7388 | 135.4948 | 1866.766 | 81204.3199 | 81204.3199 | 0
26.66 | 1046 | 43.6 | 1.958 | 1194.3858 | -794.2781 | 533.5424 | 6778.3781 | 135.5676 | 1863.4958 | 81248.4161 | 81248.4161 | 0
26.68 | 1047 | 43.6 | 1.9576 | 1194.1231 | -794.2781 | 533.5424 | 6778.3781 | 135.5676 | 1863.2331 | 81236.9623 | 81236.9623 | 0
26.699 | 1047 | 43.6 | 1.9803 | 1208.0086 | -794.2781 | 533.5424 | 6778.3781 | 135.5676 | 1877.1186 | 81842.3697 | 81842.3697 | 0
26.719 | 1048 | 43.7 | 1.9884 | 1212.9067 | -797.9258 | 535.9927 | 6782.0258 | 135.6405 | 1884.5399 | 82354.3919 | 82354.3919 | 0
26.738 | 1049 | 43.8 | 1.9434 | 1185.4928 | -801.5818 | 538.4486 | 6785.6818 | 135.7136 | 1859.655 | 81452.8893 | 81452.8893 | 0
26.758 | 1050 | 43.8 | 1.8698 | 1140.5882 | -801.5818 | 538.4486 | 6785.6818 | 135.7136 | 1814.7503 | 79486.0651 | 79486.0651 | 0
26.777 | 1051 | 43.8 | 1.7849 | 1088.8146 | -801.5818 | 538.4486 | 6785.6818 | 135.7136 | 1762.9768 | 77218.3854 | 77218.3854 | 0
26.797 | 1052 | 43.9 | 1.7771 | 1084.0453 | -805.2462 | 540.91 | 6789.3462 | 135.7869 | 1760.7422 | 77296.5848 | 77296.5848 | 0
26.816 | 1053 | 43.9 | 1.8468 | 1126.5578 | -805.2462 | 540.91 | 6789.3462 | 135.7869 | 1803.2547 | 79162.8819 | 79162.8819 | 0
26.836 | 1053 | 44 | 1.9271 | 1175.5157 | -808.9189 | 543.3771 | 6793.0189 | 135.8604 | 1854.7532 | 81609.1393 | 81609.1393 | 0
26.855 | 1054 | 44 | 1.9471 | 1187.7465 | -808.9189 | 543.3771 | 6793.0189 | 135.8604 | 1866.984 | 82147.2951 | 82147.2951 | 0
26.875 | 1055 | 44.1 | 1.9311 | 1177.9446 | -812.6 | 545.8498 | 6796.7 | 135.934 | 1859.7284 | 82014.024 | 82014.024 | 0
26.895 | 1056 | 44.1 | 1.9231 | 1173.1199 | -812.6 | 545.8498 | 6796.7 | 135.934 | 1854.9037 | 81801.2528 | 81801.2528 | 0
26.914 | 1057 | 44.2 | 1.9226 | 1172.7949 | -816.2894 | 548.3281 | 6800.3894 | 136.0078 | 1857.1308 | 82085.1804 | 82085.1804 | 0
26.934 | 1058 | 44.2 | 1.9262 | 1174.9696 | -816.2894 | 548.3281 | 6800.3894 | 136.0078 | 1859.3055 | 82181.3049 | 82181.3049 | 0
26.953 | 1059 | 44.3 | 1.8964 | 1156.8037 | -819.9872 | 550.8121 | 6804.0872 | 136.0817 | 1843.6976 | 81675.8017 | 81675.8017 | 0
26.973 | 1060 | 44.3 | 1.8114 | 1104.9251 | -819.9872 | 550.8121 | 6804.0872 | 136.0817 | 1791.8189 | 79377.5792 | 79377.5792 | 0
26.992 | 1060 | 44.4 | 1.7111 | 1043.7656 | -823.6933 | 553.3016 | 6807.7933 | 136.1559 | 1733.2231 | 76955.1052 | 76955.1052 | 0
27.012 | 1061 | 44.4 | 1.6869 | 1028.9821 | -823.6933 | 553.3016 | 6807.7933 | 136.1559 | 1718.4396 | 76298.7177 | 76298.7177 | 0
27.031 | 1062 | 44.5 | 1.7459 | 1064.9772 | -827.4079 | 555.7968 | 6811.5079 | 136.2302 | 1757.0041 | 78186.6816 | 78186.6816 | 0
27.051 | 1063 | 44.5 | 1.8219 | 1111.3574 | -827.4079 | 555.7968 | 6811.5079 | 136.2302 | 1803.3843 | 80250.602 | 80250.602 | 0
27.07 | 1064 | 44.6 | 1.891 | 1153.515 | -831.1307 | 558.2975 | 6815.2307 | 136.3046 | 1848.1172 | 82426.025 | 82426.025 | 0
27.09 | 1065 | 44.6 | 1.9621 | 1196.8736 | -831.1307 | 558.2975 | 6815.2307 | 136.3046 | 1891.4757 | 84359.8182 | 84359.8182 | 0
27.109 | 1066 | 44.7 | 1.9605 | 1195.9128 | -834.8619 | 560.8039 | 6818.9619 | 136.3792 | 1893.096 | 84621.3899 | 84621.3899 | 0
27.129 | 1066 | 44.7 | 1.9271 | 1175.534 | -834.8619 | 560.8039 | 6818.9619 | 136.3792 | 1872.7172 | 83710.4567 | 83710.4567 | 0
27.148 | 1067 | 44.8 | 1.8701 | 1140.7437 | -838.6015 | 563.3159 | 6822.7015 | 136.454 | 1840.5137 | 82455.0126 | 82455.0126 | 0
27.168 | 1068 | 44.8 | 1.8518 | 1129.576 | -838.6015 | 563.3159 | 6822.7015 | 136.454 | 1829.346 | 81954.6999 | 81954.6999 | 0
27.188 | 1069 | 44.9 | 1.864 | 1137.0592 | -842.3495 | 565.8335 | 6826.4495 | 136.529 | 1839.4217 | 82590.0357 | 82590.0357 | 0
27.207 | 1070 | 44.9 | 1.9005 | 1159.2887 | -842.3495 | 565.8335 | 6826.4495 | 136.529 | 1861.6512 | 83588.1389 | 83588.1389 | 0
27.227 | 1071 | 45 | 1.896 | 1156.5522 | -846.1058 | 568.3568 | 6830.2058 | 136.6041 | 1861.513 | 83768.0861 | 83768.0861 | 0
27.246 | 1072 | 45 | 1.8298 | 1116.1647 | -846.1058 | 568.3568 | 6830.2058 | 136.6041 | 1821.1255 | 81950.6487 | 81950.6487 | 0
27.266 | 1073 | 45 | 1.7398 | 1061.264 | -846.1058 | 568.3568 | 6830.2058 | 136.6041 | 1766.2249 | 79480.12 | 79480.12 | 0
27.285 | 1073 | 45.1 | 1.6784 | 1023.8536 | -849.8704 | 570.8856 | 6833.9704 | 136.6794 | 1731.4186 | 78086.9796 | 78086.9796 | 0
27.305 | 1074 | 45.1 | 1.6701 | 1018.7374 | -849.8704 | 570.8856 | 6833.9704 | 136.6794 | 1726.3023 | 77856.2359 | 77856.2359 | 0
27.324 | 1075 | 45.2 | 1.7056 | 1040.4015 | -853.6434 | 573.42 | 6837.7434 | 136.7549 | 1750.5764 | 79126.0538 | 79126.0538 | 0
27.344 | 1076 | 45.2 | 1.757 | 1071.7428 | -853.6434 | 573.42 | 6837.7434 | 136.7549 | 1781.9177 | 80542.6806 | 80542.6806 | 0
27.363 | 1077 | 45.3 | 1.793 | 1093.7154 | -857.4248 | 575.9601 | 6841.5248 | 136.8305 | 1806.506 | 81834.7236 | 81834.7236 | 0
27.383 | 1078 | 45.3 | 1.8046 | 1100.7967 | -857.4248 | 575.9601 | 6841.5248 | 136.8305 | 1813.5873 | 82155.5048 | 82155.5048 | 0
27.402 | 1079 | 45.4 | 1.8139 | 1106.4829 | -861.2145 | 578.5058 | 6845.3145 | 136.9063 | 1821.895 | 82714.0332 | 82714.0332 | 0
27.422 | 1080 | 45.4 | 1.8572 | 1132.9114 | -861.2145 | 578.5058 | 6845.3145 | 136.9063 | 1848.3234 | 83913.8845 | 83913.8845 | 0
27.441 | 1081 | 45.5 | 1.9141 | 1167.5962 | -865.0126 | 581.0571 | 6849.1126 | 136.9823 | 1885.6355 | 85796.4157 | 85796.4157 | 0
27.461 | 1081 | 45.5 | 1.9237 | 1173.4843 | -865.0126 | 581.0571 | 6849.1126 | 136.9823 | 1891.5236 | 86064.3224 | 86064.3224 | 0
27.48 | 1082 | 45.6 | 1.8021 | 1099.2794 | -868.819 | 583.614 | 6852.919 | 137.0584 | 1819.9518 | 82989.8016 | 82989.8016 | 0
27.5 | 1083 | 45.6 | 1.6036 | 978.2201 | -868.819 | 583.614 | 6852.919 | 137.0584 | 1698.8924 | 77469.4937 | 77469.4937 | 0
27.52 | 1084 | 45.6 | 1.4517 | 885.5403 | -868.819 | 583.614 | 6852.919 | 137.0584 | 1606.2126 | 73243.2959 | 73243.2959 | 0
27.539 | 1085 | 45.7 | 1.4232 | 868.1638 | -872.6338 | 586.1765 | 6856.7338 | 137.1347 | 1591.475 | 72730.406 | 72730.406 | 0
27.559 | 1086 | 45.7 | 1.5123 | 922.4814 | -872.6338 | 586.1765 | 6856.7338 | 137.1347 | 1645.7925 | 75212.7185 | 75212.7185 | 0
27.578 | 1087 | 45.8 | 1.6197 | 988.0189 | -876.4569 | 588.7446 | 6860.5569 | 137.2111 | 1713.9746 | 78500.0375 | 78500.0375 | 0
27.598 | 1088 | 45.8 | 1.6924 | 1032.3795 | -876.4569 | 588.7446 | 6860.5569 | 137.2111 | 1758.3353 | 80531.7563 | 80531.7563 | 0
27.617 | 1089 | 45.9 | 1.7169 | 1047.289 | -880.2884 | 591.3184 | 6864.3884 | 137.2878 | 1775.8951 | 81513.5869 | 81513.5869 | 0
27.637 | 1089 | 45.9 | 1.7079 | 1041.8079 | -880.2884 | 591.3184 | 6864.3884 | 137.2878 | 1770.4141 | 81262.0058 | 81262.0058 | 0
27.656 | 1090 | 45.9 | 1.6923 | 1032.32 | -880.2884 | 591.3184 | 6864.3884 | 137.2878 | 1760.9262 | 80826.5104 | 80826.5104 | 0
27.676 | 1091 | 46 | 1.6982 | 1035.8774 | -884.1283 | 593.8977 | 6868.2283 | 137.3646 | 1767.1397 | 81288.4241 | 81288.4241 | 0
27.695 | 1092 | 46 | 1.7338 | 1057.6107 | -884.1283 | 593.8977 | 6868.2283 | 137.3646 | 1788.873 | 82288.1561 | 82288.1561 | 0
27.715 | 1093 | 46.1 | 1.7728 | 1081.3894 | -887.9765 | 596.4827 | 6872.0765 | 137.4415 | 1815.3136 | 83685.9586 | 83685.9586 | 0
27.734 | 1094 | 46.1 | 1.7694 | 1079.317 | -887.9765 | 596.4827 | 6872.0765 | 137.4415 | 1813.2412 | 83590.419 | 83590.419 | 0
27.754 | 1095 | 46.2 | 1.7476 | 1066.0375 | -891.8331 | 599.0733 | 6875.9331 | 137.5187 | 1802.6295 | 83281.4811 | 83281.4811 | 0
27.773 | 1096 | 46.2 | 1.7306 | 1055.6959 | -891.8331 | 599.0733 | 6875.9331 | 137.5187 | 1792.2878 | 82803.6963 | 82803.6963 | 0
27.793 | 1097 | 46.2 | 1.679 | 1024.2025 | -891.8331 | 599.0733 | 6875.9331 | 137.5187 | 1760.7945 | 81348.7051 | 81348.7051 | 0
27.813 | 1098 | 46.3 | 1.5581 | 950.459 | -895.698 | 601.6695 | 6879.798 | 137.596 | 1689.7244 | 78234.2419 | 78234.2419 | 0
27.832 | 1099 | 46.3 | 1.4273 | 870.6294 | -895.698 | 601.6695 | 6879.798 | 137.596 | 1609.8949 | 74538.1325 | 74538.1325 | 0
27.852 | 1099 | 46.4 | 1.3702 | 835.8126 | -899.5713 | 604.2713 | 6883.6713 | 137.6734 | 1577.7574 | 73207.9411 | 73207.9411 | 0
27.871 | 1100 | 46.4 | 1.4033 | 855.9935 | -899.5713 | 604.2713 | 6883.6713 | 137.6734 | 1597.9382 | 74144.3338 | 74144.3338 | 0
27.891 | 1101 | 46.4 | 1.4799 | 902.7093 | -899.5713 | 604.2713 | 6883.6713 | 137.6734 | 1644.654 | 76311.946 | 76311.946 | 0
27.91 | 1102 | 46.5 | 1.5825 | 965.3503 | -903.4529 | 606.8787 | 6887.5529 | 137.7511 | 1709.98 | 79514.0718 | 79514.0718 | 0
27.93 | 1103 | 46.5 | 1.6964 | 1034.7978 | -903.4529 | 606.8787 | 6887.5529 | 137.7511 | 1779.4275 | 82743.3809 | 82743.3809 | 0
27.949 | 1104 | 46.6 | 1.7317 | 1056.3146 | -907.3429 | 609.4917 | 6891.4429 | 137.8289 | 1803.6352 | 84049.4001 | 84049.4001 | 0
27.969 | 1105 | 46.6 | 1.6723 | 1020.1098 | -907.3429 | 609.4917 | 6891.4429 | 137.8289 | 1767.4304 | 82362.2554 | 82362.2554 | 0
27.988 | 1106 | 46.7 | 1.5862 | 967.5768 | -911.2413 | 612.1104 | 6895.3413 | 137.9068 | 1717.594 | 80211.6414 | 80211.6414 | 0
28.008 | 1107 | 46.7 | 1.5838 | 966.125 | -911.2413 | 612.1104 | 6895.3413 | 137.9068 | 1716.1423 | 80143.8437 | 80143.8437 | 0
28.027 | 1108 | 46.7 | 1.6555 | 1009.8715 | -911.2413 | 612.1104 | 6895.3413 | 137.9068 | 1759.8887 | 82186.8013 | 82186.8013 | 0
28.047 | 1109 | 46.8 | 1.6881 | 1029.7345 | -915.148 | 614.7347 | 6899.248 | 137.985 | 1782.4541 | 83418.854 | 83418.854 | 0
28.066 | 1109 | 46.8 | 1.6351 | 997.4408 | -915.148 | 614.7347 | 6899.248 | 137.985 | 1750.1605 | 81907.5092 | 81907.5092 | 0
28.086 | 1110 | 46.9 | 1.5228 | 928.9178 | -919.063 | 617.3645 | 6903.163 | 138.0633 | 1684.3456 | 78995.8094 | 78995.8094 | 0
28.105 | 1111 | 46.9 | 1.4374 | 876.8036 | -919.063 | 617.3645 | 6903.163 | 138.0633 | 1632.2314 | 76551.6528 | 76551.6528 | 0
28.125 | 1112 | 46.9 | 1.4147 | 862.9765 | -919.063 | 617.3645 | 6903.163 | 138.0633 | 1618.4043 | 75903.1607 | 75903.1607 | 0
28.145 | 1113 | 47 | 1.4603 | 890.7621 | -922.9865 | 620 | 6907.0865 | 138.1417 | 1648.9039 | 77498.4835 | 77498.4835 | 0
28.164 | 1114 | 47 | 1.5244 | 929.8622 | -922.9865 | 620 | 6907.0865 | 138.1417 | 1688.004 | 79336.187 | 79336.187 | 0
28.184 | 1115 | 47 | 1.5628 | 953.3239 | -922.9865 | 620 | 6907.0865 | 138.1417 | 1711.4657 | 80438.8859 | 80438.8859 | 0
28.203 | 1116 | 47.1 | 1.5497 | 945.3464 | -926.9183 | 622.6411 | 6911.0183 | 138.2204 | 1706.2079 | 80362.3898 | 80362.3898 | 0
28.223 | 1117 | 47.1 | 1.5073 | 919.4826 | -926.9183 | 622.6411 | 6911.0183 | 138.2204 | 1680.3441 | 79144.2064 | 79144.2064 | 0
28.242 | 1118 | 47.2 | 1.4709 | 897.2391 | -930.8584 | 625.2879 | 6914.9584 | 138.2992 | 1660.8262 | 78390.9945 | 78390.9945 | 0
28.262 | 1119 | 47.2 | 1.4457 | 881.8614 | -930.8584 | 625.2879 | 6914.9584 | 138.2992 | 1645.4484 | 77665.1641 | 77665.1641 | 0
28.281 | 1120 | 47.2 | 1.4686 | 895.8599 | -930.8584 | 625.2879 | 6914.9584 | 138.2992 | 1659.4469 | 78325.8923 | 78325.8923 | 0
28.301 | 1120 | 47.3 | 1.5395 | 939.1035 | -934.8069 | 627.9402 | 6918.9069 | 138.3781 | 1705.4218 | 80666.4526 | 80666.4526 | 0
28.32 | 1121 | 47.3 | 1.6189 | 987.5154 | -934.8069 | 627.9402 | 6918.9069 | 138.3781 | 1753.8337 | 82956.3336 | 82956.3336 | 0
28.34 | 1122 | 47.4 | 1.6332 | 996.2724 | -938.7637 | 630.5981 | 6922.8637 | 138.4573 | 1765.3278 | 83676.5383 | 83676.5383 | 0
28.359 | 1123 | 47.4 | 1.5663 | 955.4431 | -938.7637 | 630.5981 | 6922.8637 | 138.4573 | 1724.4985 | 81741.2309 | 81741.2309 | 0
28.379 | 1124 | 47.4 | 1.4325 | 873.8442 | -938.7637 | 630.5981 | 6922.8637 | 138.4573 | 1642.8996 | 77873.4396 | 77873.4396 | 0
28.398 | 1125 | 47.5 | 1.3386 | 816.5185 | -942.7289 | 633.2617 | 6926.8289 | 138.5366 | 1588.3168 | 75445.0475 | 75445.0475 | 0
28.418 | 1126 | 47.5 | 1.2757 | 778.2046 | -942.7289 | 633.2617 | 6926.8289 | 138.5366 | 1550.0029 | 73625.1384 | 73625.1384 | 0
28.438 | 1127 | 47.5 | 1.2572 | 766.8807 | -942.7289 | 633.2617 | 6926.8289 | 138.5366 | 1538.6789 | 73087.2493 | 73087.2493 | 0
28.457 | 1128 | 47.6 | 1.2493 | 762.0872 | -946.7025 | 635.9309 | 6930.8025 | 138.6161 | 1536.6342 | 73143.786 | 73143.786 | 0
28.477 | 1129 | 47.6 | 1.2424 | 757.8688 | -946.7025 | 635.9309 | 6930.8025 | 138.6161 | 1532.4157 | 72942.9871 | 72942.9871 | 0
28.496 | 1130 | 47.6 | 1.1148 | 680.0498 | -946.7025 | 635.9309 | 6930.8025 | 138.6161 | 1454.5967 | 69238.8021 | 69238.8021 | 0
28.516 | 1131 | 47.7 | 0.84933 | 518.0918 | -950.6844 | 638.6056 | 6934.7844 | 138.6957 | 1295.3931 | 61790.2521 | 61790.2521 | 0
28.535 | 1132 | 47.7 | 0.46915 | 286.182 | -950.6844 | 638.6056 | 6934.7844 | 138.6957 | 1063.4833 | 50728.1546 | 50728.1546 | 0
28.555 | 1133 | 47.7 | 0.058579 | 35.7329 | -950.6844 | 638.6056 | 6934.7844 | 138.6957 | 813.0342 | 38781.7332 | 38781.7332 | 0
28.574 | 1133 | 47.7 | -0.37201 | -226.9249 | -950.6844 | 638.6056 | 6934.7844 | 138.6957 | 550.3764 | 26252.9535 | 26252.9535 | 0
28.594 | 1134 | 47.7 | -0.96897 | -591.0687 | -950.6844 | 638.6056 | 6934.7844 | 138.6957 | 186.2326 | 8883.2955 | 8883.2955 | 0
28.613 | 1135 | 47.6 | -1.6412 | -1001.109 | -946.7025 | 635.9309 | 6930.8025 | 138.6161 | -226.5621 | -10784.3579 | 0 | -10784.3579
28.633 | 1136 | 47.6 | -2.5918 | -1581.0015 | -946.7025 | 635.9309 | 6930.8025 | 138.6161 | -806.4546 | -38387.239 | 0 | -38387.239
28.652 | 1137 | 47.5 | -3.6212 | -2208.9242 | -942.7289 | 633.2617 | 6926.8289 | 138.5366 | -1437.1259 | -68263.4807 | 0 | -68263.4807
28.672 | 1138 | 47.4 | -4.6913 | -2861.6711 | -938.7637 | 630.5981 | 6922.8637 | 138.4573 | -2092.6157 | -99189.9842 | 0 | -99189.9842
28.691 | 1139 | 47.3 | -5.6808 | -3465.2676 | -934.8069 | 627.9402 | 6918.9069 | 138.3781 | -2698.9492 | -127660.2985 | 0 | -127660.2985
28.711 | 1140 | 47.1 | -6.5874 | -4018.2898 | -926.9183 | 622.6411 | 6911.0183 | 138.2204 | -3257.4283 | -153424.8714 | 0 | -153424.8714
28.73 | 1141 | 46.9 | -7.3791 | -4501.2656 | -919.063 | 617.3645 | 6903.163 | 138.0633 | -3745.8378 | -175679.793 | 0 | -175679.793
28.75 | 1142 | 46.7 | -8.1157 | -4950.5921 | -911.2413 | 612.1104 | 6895.3413 | 137.9068 | -4200.5748 | -196166.8453 | 0 | -196166.8453
28.77 | 1143 | 46.5 | -8.7238 | -5321.5184 | -903.4529 | 606.8787 | 6887.5529 | 137.7511 | -4576.8886 | -212825.3218 | 0 | -212825.3218
28.789 | 1144 | 46.2 | -9.1532 | -5583.4485 | -891.8331 | 599.0733 | 6875.9331 | 137.5187 | -4846.8565 | -223924.771 | 0 | -223924.771
28.809 | 1144 | 46 | -9.3848 | -5724.7089 | -884.1283 | 593.8977 | 6868.2283 | 137.3646 | -4993.4466 | -229698.5422 | 0 | -229698.5422
28.828 | 1145 | 45.7 | -9.483 | -5784.638 | -872.6338 | 586.1765 | 6856.7338 | 137.1347 | -5061.3268 | -231302.6359 | 0 | -231302.6359
28.848 | 1146 | 45.5 | -9.5092 | -5800.6159 | -865.0126 | 581.0571 | 6849.1126 | 136.9823 | -5082.5766 | -231257.2355 | 0 | -231257.2355
28.867 | 1147 | 45.3 | -9.5745 | -5840.4538 | -857.4248 | 575.9601 | 6841.5248 | 136.8305 | -5127.6632 | -232283.1452 | 0 | -232283.1452
28.887 | 1148 | 45 | -9.6904 | -5911.1241 | -846.1058 | 568.3568 | 6830.2058 | 136.6041 | -5206.1632 | -234277.3448 | 0 | -234277.3448
28.906 | 1149 | 44.7 | -9.7986 | -5977.1727 | -834.8619 | 560.8039 | 6818.9619 | 136.3792 | -5279.9895 | -236015.5324 | 0 | -236015.5324
28.926 | 1150 | 44.5 | -9.8832 | -6028.7554 | -827.4079 | 555.7968 | 6811.5079 | 136.2302 | -5336.7285 | -237484.4182 | 0 | -237484.4182
28.945 | 1151 | 44.2 | -9.6145 | -5864.8706 | -816.2894 | 548.3281 | 6800.3894 | 136.0078 | -5180.5347 | -228979.6337 | 0 | -228979.6337
28.965 | 1151 | 44 | -9.424 | -5748.6519 | -808.9189 | 543.3771 | 6793.0189 | 135.8604 | -5069.4144 | -223054.2322 | 0 | -223054.2322
28.984 | 1152 | 43.7 | -9.2208 | -5624.6721 | -797.9258 | 535.9927 | 6782.0258 | 135.6405 | -4953.0389 | -216447.7993 | 0 | -216447.7993
29.004 | 1153 | 43.5 | -8.9282 | -5446.2247 | -790.6388 | 531.0978 | 6774.7388 | 135.4948 | -4779.6321 | -207913.9964 | 0 | -207913.9964
29.023 | 1154 | 43.2 | -9.9898 | -6093.7937 | -779.7711 | 523.7976 | 6763.8711 | 135.2774 | -5434.7187 | -234779.8491 | 0 | -234779.8491
29.043 | 1155 | 42.9 | -10.168 | -6202.4589 | -768.9785 | 516.5479 | 6753.0785 | 135.0616 | -5550.8494 | -238131.4395 | 0 | -238131.4395
29.063 | 1156 | 42.6 | -11.0168 | -6720.2669 | -758.2612 | 509.3487 | 6742.3612 | 134.8472 | -6076.071 | -258840.6242 | 0 | -258840.6242
29.082 | 1157 | 42.3 | -11.0153 | -6719.3326 | -747.619 | 502.2 | 6731.719 | 134.6344 | -6082.4981 | -257289.6717 | 0 | -257289.6717
29.102 | 1157 | 42.1 | -10.8262 | -6603.9681 | -740.5661 | 497.4623 | 6724.6661 | 134.4933 | -5972.0124 | -251421.7232 | 0 | -251421.7232
29.121 | 1158 | 41.8 | -10.6156 | -6475.4866 | -730.0493 | 490.3979 | 6714.1493 | 134.283 | -5850.8058 | -244563.6825 | 0 | -244563.6825
29.141 | 1159 | 41.5 | -10.4005 | -6344.3236 | -719.6077 | 483.3839 | 6703.7077 | 134.0742 | -5726.8656 | -237664.9204 | 0 | -237664.9204
29.16 | 1160 | 41.2 | -10.1361 | -6183.0449 | -709.2414 | 476.4205 | 6693.3414 | 133.8668 | -5572.7576 | -229597.612 | 0 | -229597.612
29.18 | 1161 | 41 | -9.8194 | -5989.8593 | -702.3722 | 471.8063 | 6686.4722 | 133.7294 | -5384.3236 | -220757.2684 | 0 | -220757.2684
29.199 | 1161 | 40.7 | -9.5247 | -5810.0596 | -692.1312 | 464.927 | 6676.2312 | 133.5246 | -5211.608 | -212112.4443 | 0 | -212112.4443
29.219 | 1162 | 40.5 | -9.2099 | -5618.0212 | -685.3457 | 460.369 | 6669.4457 | 133.3889 | -5024.2633 | -203482.6644 | 0 | -203482.6644
29.238 | 1163 | 40.2 | -9.0021 | -5491.2712 | -675.23 | 453.5739 | 6659.33 | 133.1866 | -4904.5106 | -197161.3268 | 0 | -197161.3268
29.258 | 1164 | 40 | -8.7882 | -5360.8138 | -668.528 | 449.072 | 6652.628 | 133.0526 | -4778.6892 | -191147.5698 | 0 | -191147.5698
29.277 | 1165 | 39.8 | -8.6048 | -5248.9252 | -661.8594 | 444.5925 | 6645.9594 | 132.9192 | -4671.4135 | -185922.2557 | 0 | -185922.2557
29.297 | 1165 | 39.6 | -8.481 | -5173.4088 | -655.2243 | 440.1355 | 6639.3243 | 132.7865 | -4600.4869 | -182179.281 | 0 | -182179.281
29.316 | 1166 | 39.3 | -8.3526 | -5095.0636 | -645.3343 | 433.492 | 6629.4343 | 132.5887 | -4528.9829 | -177989.0292 | 0 | -177989.0292
29.336 | 1167 | 39.1 | -8.242 | -5027.5988 | -638.7827 | 429.0911 | 6622.8827 | 132.4577 | -4466.05 | -174622.5555 | 0 | -174622.5555
29.355 | 1168 | 38.9 | -8.1754 | -4986.966 | -632.2645 | 424.7127 | 6616.3645 | 132.3273 | -4429.9261 | -172324.1241 | 0 | -172324.1241
29.375 | 1168 | 38.7 | -8.1201 | -4953.2667 | -625.7798 | 420.3567 | 6609.8798 | 132.1976 | -4400.7125 | -170307.5737 | 0 | -170307.5737
29.395 | 1169 | 38.5 | -7.8404 | -4782.6375 | -619.3285 | 416.0231 | 6603.4285 | 132.0686 | -4234.5458 | -163030.0152 | 0 | -163030.0152
29.414 | 1170 | 38.3 | -7.4402 | -4538.5474 | -612.9106 | 411.712 | 6597.0106 | 131.9402 | -3994.8952 | -153004.4845 | 0 | -153004.4845
29.434 | 1171 | 38.1 | -6.7622 | -4124.9527 | -606.5262 | 407.4234 | 6590.6262 | 131.8125 | -3585.7168 | -136615.8108 | 0 | -136615.8108
29.453 | 1171 | 37.9 | -5.9877 | -3652.5196 | -600.1752 | 403.1572 | 6584.2752 | 131.6855 | -3117.6769 | -118159.956 | 0 | -118159.956
29.473 | 1172 | 37.8 | -5.1893 | -3165.4975 | -597.0122 | 401.0325 | 6581.1122 | 131.6222 | -2632.8427 | -99521.4559 | 0 | -99521.4559
29.492 | 1173 | 37.7 | -4.4646 | -2723.3778 | -593.8576 | 398.9135 | 6577.9576 | 131.5592 | -2192.9052 | -82672.5261 | 0 | -82672.5261
29.512 | 1174 | 37.5 | -3.8374 | -2340.7951 | -587.5734 | 394.6922 | 6571.6734 | 131.4335 | -1814.6694 | -68050.1036 | 0 | -68050.1036
29.531 | 1174 | 37.5 | -3.3018 | -2014.078 | -587.5734 | 394.6922 | 6571.6734 | 131.4335 | -1487.9524 | -55798.2146 | 0 | -55798.2146
29.551 | 1175 | 37.4 | -2.8639 | -1746.9643 | -584.4439 | 392.59 | 6568.5439 | 131.3709 | -1223.0035 | -45740.3306 | 0 | -45740.3306
29.57 | 1176 | 37.3 | -2.5082 | -1530.0105 | -581.3227 | 390.4934 | 6565.4227 | 131.3085 | -1008.2087 | -37606.1852 | 0 | -37606.1852
29.59 | 1176 | 37.2 | -2.2235 | -1356.3328 | -578.2099 | 388.4024 | 6562.3099 | 131.2462 | -836.6842 | -31124.653 | 0 | -31124.653
29.609 | 1177 | 37.2 | -1.9911 | -1214.5823 | -578.2099 | 388.4024 | 6562.3099 | 131.2462 | -694.9337 | -25851.5336 | 0 | -25851.5336
29.629 | 1178 | 37.1 | -1.788 | -1090.6658 | -575.1054 | 386.317 | 6559.2054 | 131.1841 | -573.1647 | -21264.4087 | 0 | -21264.4087
29.648 | 1179 | 37.1 | -1.5919 | -971.0316 | -575.1054 | 386.317 | 6559.2054 | 131.1841 | -453.5305 | -16825.9799 | 0 | -16825.9799
29.668 | 1179 | 37.1 | -1.4043 | -856.5991 | -575.1054 | 386.317 | 6559.2054 | 131.1841 | -339.098 | -12580.5349 | 0 | -12580.5349
29.688 | 1180 | 37 | -1.2595 | -768.312 | -572.0093 | 384.2372 | 6556.1093 | 131.1222 | -252.9526 | -9359.2452 | 0 | -9359.2452
29.707 | 1181 | 37 | -1.1571 | -705.8536 | -572.0093 | 384.2372 | 6556.1093 | 131.1222 | -190.4941 | -7048.2832 | 0 | -7048.2832
29.727 | 1182 | 37 | -1.0738 | -655.0387 | -572.0093 | 384.2372 | 6556.1093 | 131.1222 | -139.6793 | -5168.1353 | 0 | -5168.1353
29.746 | 1182 | 36.9 | -1.0107 | -616.5048 | -568.9215 | 382.1631 | 6553.0215 | 131.0604 | -103.2813 | -3811.0786 | 0 | -3811.0786
29.766 | 1183 | 36.9 | -0.98607 | -601.5024 | -568.9215 | 382.1631 | 6553.0215 | 131.0604 | -88.2789 | -3257.4901 | 0 | -3257.4901
29.785 | 1184 | 36.9 | -0.96527 | -588.8168 | -568.9215 | 382.1631 | 6553.0215 | 131.0604 | -75.5933 | -2789.391 | 0 | -2789.391
29.805 | 1184 | 36.8 | -0.88768 | -541.4845 | -565.8421 | 380.0945 | 6549.9421 | 130.9988 | -30.3911 | -1118.3931 | 0 | -1118.3931
29.824 | 1185 | 36.8 | -0.75292 | -459.2822 | -565.8421 | 380.0945 | 6549.9421 | 130.9988 | 51.8112 | 1906.6507 | 1906.6507 | 0
29.844 | 1186 | 36.8 | -0.57532 | -350.9427 | -565.8421 | 380.0945 | 6549.9421 | 130.9988 | 160.1507 | 5893.5441 | 5893.5441 | 0
29.863 | 1187 | 36.8 | -0.39137 | -238.7333 | -565.8421 | 380.0945 | 6549.9421 | 130.9988 | 272.3601 | 10022.852 | 10022.852 | 0
29.883 | 1187 | 36.7 | -0.2626 | -160.1844 | -562.771 | 378.0316 | 6546.871 | 130.9374 | 348.7846 | 12800.3964 | 12800.3964 | 0
29.902 | 1188 | 36.7 | -0.18762 | -114.4488 | -562.771 | 378.0316 | 6546.871 | 130.9374 | 394.5202 | 14478.8914 | 14478.8914 | 0
29.922 | 1189 | 36.7 | -0.13078 | -79.7742 | -562.771 | 378.0316 | 6546.871 | 130.9374 | 429.1948 | 15751.4491 | 15751.4491 | 0
29.941 | 1189 | 36.7 | -0.094109 | -57.4065 | -562.771 | 378.0316 | 6546.871 | 130.9374 | 451.5626 | 16572.3461 | 16572.3461 | 0
29.961 | 1190 | 36.7 | -0.10235 | -62.4364 | -562.771 | 378.0316 | 6546.871 | 130.9374 | 446.5327 | 16387.7494 | 16387.7494 | 0
29.98 | 1191 | 36.7 | -0.11963 | -72.9756 | -562.771 | 378.0316 | 6546.871 | 130.9374 | 435.9934 | 16000.9588 | 16000.9588 | 0
30 | 1192 | 36.7 | -0.093535 | -57.0565 | -562.771 | 378.0316 | 6546.871 | 130.9374 | 451.9126 | 16585.1916 | 16585.1916 | 0
30.02 | 1192 | 36.7 | -0.041586 | -25.3675 | -562.771 | 378.0316 | 6546.871 | 130.9374 | 483.6015 | 17748.1753 | 17748.1753 | 0
30.039 | 1193 | 36.7 | 0.01572 | 9.5894 | -562.771 | 378.0316 | 6546.871 | 130.9374 | 518.5584 | 19031.0944 | 19031.0944 | 0
30.059 | 1194 | 36.7 | 0.050215 | 30.6313 | -562.771 | 378.0316 | 6546.871 | 130.9374 | 539.6004 | 19803.3331 | 19803.3331 | 0
30.078 | 1194 | 36.7 | 0.051554 | 31.4482 | -562.771 | 378.0316 | 6546.871 | 130.9374 | 540.4173 | 19833.3136 | 19833.3136 | 0
30.098 | 1195 | 36.6 | 0.019 | 11.5899 | -559.7084 | 375.9743 | 6543.8084 | 130.8762 | 518.4403 | 18974.9163 | 18974.9163 | 0
30.117 | 1196 | 36.6 | 0.0082145 | 5.0109 | -559.7084 | 375.9743 | 6543.8084 | 130.8762 | 511.8613 | 18734.1245 | 18734.1245 | 0
30.137 | 1197 | 36.6 | 0.050703 | 30.9289 | -559.7084 | 375.9743 | 6543.8084 | 130.8762 | 537.7794 | 19682.7254 | 19682.7254 | 0
30.156 | 1197 | 36.6 | 0.15466 | 94.3445 | -559.7084 | 375.9743 | 6543.8084 | 130.8762 | 601.195 | 22003.7367 | 22003.7367 | 0
30.176 | 1198 | 36.6 | 0.24771 | 151.1026 | -559.7084 | 375.9743 | 6543.8084 | 130.8762 | 657.9531 | 24081.0833 | 24081.0833 | 0
30.195 | 1199 | 36.6 | 0.3027 | 184.647 | -559.7084 | 375.9743 | 6543.8084 | 130.8762 | 691.4975 | 25308.8077 | 25308.8077 | 0
30.215 | 1199 | 36.6 | 0.28808 | 175.7263 | -559.7084 | 375.9743 | 6543.8084 | 130.8762 | 682.5768 | 24982.3091 | 24982.3091 | 0
30.234 | 1200 | 36.6 | 0.22273 | 135.8672 | -559.7084 | 375.9743 | 6543.8084 | 130.8762 | 642.7177 | 23523.4661 | 23523.4661 | 0
30.254 | 1201 | 36.6 | 0.074321 | 45.3355 | -559.7084 | 375.9743 | 6543.8084 | 130.8762 | 552.186 | 20210.0077 | 20210.0077 | 0
30.273 | 1202 | 36.6 | -0.11773 | -71.8168 | -559.7084 | 375.9743 | 6543.8084 | 130.8762 | 435.0337 | 15922.2321 | 15922.2321 | 0
30.293 | 1202 | 36.6 | -0.26498 | -161.6407 | -559.7084 | 375.9743 | 6543.8084 | 130.8762 | 345.2098 | 12634.678 | 12634.678 | 0
30.313 | 1203 | 36.5 | -0.3502 | -213.6209 | -556.654 | 373.9226 | 6540.754 | 130.8151 | 291.1168 | 10625.7643 | 10625.7643 | 0
30.332 | 1204 | 36.5 | -0.42517 | -259.3567 | -556.654 | 373.9226 | 6540.754 | 130.8151 | 245.381 | 8956.4066 | 8956.4066 | 0
30.352 | 1204 | 36.5 | -0.65593 | -400.1147 | -556.654 | 373.9226 | 6540.754 | 130.8151 | 104.623 | 3818.7399 | 3818.7399 | 0
30.371 | 1205 | 36.4 | -0.96499 | -588.6431 | -553.608 | 371.8765 | 6537.708 | 130.7542 | -86.0124 | -3130.8527 | 0 | -3130.8527
30.391 | 1206 | 36.4 | -1.3429 | -819.1683 | -553.608 | 371.8765 | 6537.708 | 130.7542 | -316.5376 | -11521.9701 | 0 | -11521.9701
30.41 | 1207 | 36.3 | -1.615 | -985.1351 | -550.5704 | 369.8361 | 6534.6704 | 130.6934 | -484.6056 | -17591.185 | 0 | -17591.185
30.43 | 1207 | 36.3 | -1.7686 | -1078.8687 | -550.5704 | 369.8361 | 6534.6704 | 130.6934 | -578.3392 | -20993.7144 | 0 | -20993.7144
30.449 | 1208 | 36.2 | -1.8846 | -1149.5796 | -547.5411 | 367.8012 | 6531.6411 | 130.6328 | -651.1456 | -23571.4691 | 0 | -23571.4691
30.469 | 1209 | 36.1 | -1.9502 | -1189.6002 | -544.5202 | 365.772 | 6528.6202 | 130.5724 | -693.2559 | -25026.5363 | 0 | -25026.5363
30.488 | 1209 | 36.1 | -1.9289 | -1176.6517 | -544.5202 | 365.772 | 6528.6202 | 130.5724 | -680.3073 | -24559.0943 | 0 | -24559.0943
30.508 | 1210 | 36 | -1.8178 | -1108.85 | -541.5077 | 363.7483 | 6525.6077 | 130.5122 | -614.5895 | -22125.2219 | 0 | -22125.2219
30.527 | 1211 | 35.9 | -1.6894 | -1030.5251 | -538.5035 | 361.7303 | 6522.6035 | 130.4521 | -538.3427 | -19326.5037 | 0 | -19326.5037
30.547 | 1211 | 35.9 | -1.5565 | -949.488 | -538.5035 | 361.7303 | 6522.6035 | 130.4521 | -457.3056 | -16417.271 | 0 | -16417.271
30.566 | 1212 | 35.8 | -1.4271 | -870.526 | -535.5076 | 359.7179 | 6519.6076 | 130.3922 | -380.4159 | -13618.8908 | 0 | -13618.8908
30.586 | 1213 | 35.8 | -1.3186 | -804.374 | -535.5076 | 359.7179 | 6519.6076 | 130.3922 | -314.2639 | -11250.6484 | 0 | -11250.6484
30.605 | 1214 | 35.7 | -1.2175 | -742.6743 | -532.5202 | 357.7111 | 6516.6202 | 130.3324 | -254.6307 | -9090.3177 | 0 | -9090.3177
30.625 | 1214 | 35.6 | -1.0788 | -658.0953 | -529.541 | 355.7099 | 6513.641 | 130.2728 | -172.1126 | -6127.2076 | 0 | -6127.2076
30.645 | 1215 | 35.6 | -0.8908 | -543.3892 | -529.541 | 355.7099 | 6513.641 | 130.2728 | -57.4064 | -2043.6681 | 0 | -2043.6681
30.664 | 1216 | 35.5 | -0.67407 | -411.1836 | -526.5703 | 353.7144 | 6510.6703 | 130.2134 | 72.7442 | 2582.4198 | 2582.4198 | 0
30.684 | 1216 | 35.5 | -0.49105 | -299.5379 | -526.5703 | 353.7144 | 6510.6703 | 130.2134 | 184.3898 | 6545.8391 | 6545.8391 | 0
30.703 | 1217 | 35.5 | -0.37402 | -228.1507 | -526.5703 | 353.7144 | 6510.6703 | 130.2134 | 255.777 | 9080.0849 | 9080.0849 | 0
30.723 | 1218 | 35.4 | -0.30472 | -185.8781 | -523.6078 | 351.7244 | 6507.7078 | 130.1542 | 296.0005 | 10478.4179 | 10478.4179 | 0
30.742 | 1218 | 35.4 | -0.22526 | -137.407 | -523.6078 | 351.7244 | 6507.7078 | 130.1542 | 344.4716 | 12194.2953 | 12194.2953 | 0
30.762 | 1219 | 35.4 | -0.14371 | -87.6634 | -523.6078 | 351.7244 | 6507.7078 | 130.1542 | 394.2151 | 13955.2156 | 13955.2156 | 0
30.781 | 1220 | 35.3 | -0.094301 | -57.5237 | -520.6538 | 349.7401 | 6504.7538 | 130.0951 | 422.3114 | 14907.5927 | 14907.5927 | 0
30.801 | 1221 | 35.3 | -0.073137 | -44.6135 | -520.6538 | 349.7401 | 6504.7538 | 130.0951 | 435.2217 | 15363.3247 | 15363.3247 | 0
30.82 | 1221 | 35.3 | -0.090297 | -55.081 | -520.6538 | 349.7401 | 6504.7538 | 130.0951 | 424.7541 | 14993.8208 | 14993.8208 | 0
30.84 | 1222 | 35.3 | -0.1741 | -106.2004 | -520.6538 | 349.7401 | 6504.7538 | 130.0951 | 373.6347 | 13189.3063 | 13189.3063 | 0
30.859 | 1223 | 35.2 | -0.32799 | -200.0763 | -517.7081 | 347.7614 | 6501.8081 | 130.0362 | 277.7212 | 9775.786 | 9775.786 | 0
30.879 | 1223 | 35.2 | -0.563 | -343.428 | -517.7081 | 347.7614 | 6501.8081 | 130.0362 | 134.3695 | 4729.8074 | 4729.8074 | 0
30.898 | 1224 | 35.2 | -0.89541 | -546.1979 | -517.7081 | 347.7614 | 6501.8081 | 130.0362 | -68.4004 | -2407.6931 | 0 | -2407.6931
30.918 | 1225 | 35.1 | -1.3149 | -802.1169 | -514.7707 | 345.7882 | 6498.8707 | 129.9774 | -326.3512 | -11454.9278 | 0 | -11454.9278
30.938 | 1225 | 35.1 | -1.6897 | -1030.7055 | -514.7707 | 345.7882 | 6498.8707 | 129.9774 | -554.9399 | -19478.39 | 0 | -19478.39
30.957 | 1226 | 35 | -1.9708 | -1202.2064 | -511.8418 | 343.8208 | 6495.9417 | 129.9188 | -728.4669 | -25496.3401 | 0 | -25496.3401
30.977 | 1227 | 35 | -2.1513 | -1312.302 | -511.8418 | 343.8208 | 6495.9417 | 129.9188 | -838.5625 | -29349.6862 | 0 | -29349.6862
30.996 | 1227 | 34.9 | -2.2968 | -1401.0665 | -508.9211 | 341.8589 | 6493.0211 | 129.8604 | -929.3472 | -32434.2177 | 0 | -32434.2177
31.016 | 1228 | 34.8 | -2.4069 | -1468.1803 | -506.0088 | 339.9026 | 6490.1088 | 129.8022 | -998.4755 | -34746.9476 | 0 | -34746.9476
31.035 | 1229 | 34.8 | -2.4477 | -1493.0932 | -506.0088 | 339.9026 | 6490.1088 | 129.8022 | -1023.3884 | -35613.9169 | 0 | -35613.9169
31.055 | 1229 | 34.7 | -2.4265 | -1480.1792 | -503.1049 | 337.9519 | 6487.2049 | 129.7441 | -1012.4832 | -35133.1666 | 0 | -35133.1666
31.074 | 1230 | 34.6 | -2.4218 | -1477.304 | -500.2094 | 336.0069 | 6484.3094 | 129.6862 | -1011.6109 | -35001.7383 | 0 | -35001.7383
31.094 | 1231 | 34.6 | -2.4326 | -1483.8838 | -500.2094 | 336.0069 | 6484.3094 | 129.6862 | -1018.1907 | -35229.399 | 0 | -35229.399
31.113 | 1231 | 34.5 | -2.4279 | -1480.9951 | -497.3222 | 334.0675 | 6481.4222 | 129.6284 | -1017.2991 | -35096.8203 | 0 | -35096.8203
31.133 | 1232 | 34.4 | -2.4239 | -1478.6027 | -494.4433 | 332.1337 | 6478.5433 | 129.5709 | -1016.8982 | -34981.2965 | 0 | -34981.2965
31.152 | 1233 | 34.4 | -2.5224 | -1538.6696 | -494.4433 | 332.1337 | 6478.5433 | 129.5709 | -1076.9651 | -37047.6005 | 0 | -37047.6005
31.172 | 1233 | 34.3 | -2.6038 | -1588.3428 | -491.5728 | 330.2054 | 6475.6728 | 129.5135 | -1128.6239 | -38711.7981 | 0 | -38711.7981
31.191 | 1234 | 34.2 | -2.6951 | -1644.0141 | -488.7107 | 328.2829 | 6472.8107 | 129.4562 | -1186.2751 | -40570.6071 | 0 | -40570.6071
31.211 | 1235 | 34.1 | -2.7765 | -1693.6772 | -485.8569 | 326.3659 | 6469.9569 | 129.3991 | -1237.9122 | -42212.8067 | 0 | -42212.8067
31.23 | 1235 | 34 | -2.8296 | -1726.0386 | -483.0115 | 324.4545 | 6467.1115 | 129.3422 | -1272.2419 | -43256.2232 | 0 | -43256.2232
31.25 | 1236 | 34 | -2.8607 | -1745.0423 | -483.0115 | 324.4545 | 6467.1115 | 129.3422 | -1291.2455 | -43902.3478 | 0 | -43902.3478
31.27 | 1237 | 33.9 | -2.8291 | -1725.7502 | -480.1744 | 322.5488 | 6464.2744 | 129.2855 | -1273.9159 | -43185.7492 | 0 | -43185.7492
31.289 | 1237 | 33.8 | -2.8159 | -1717.6989 | -477.3457 | 320.6486 | 6461.4457 | 129.2289 | -1267.8213 | -42852.3608 | 0 | -42852.3608
31.309 | 1238 | 33.7 | -2.7979 | -1706.7454 | -474.5254 | 318.7541 | 6458.6254 | 129.1725 | -1258.8187 | -42422.1916 | 0 | -42422.1916
31.328 | 1239 | 33.6 | -2.7495 | -1677.2055 | -471.7134 | 316.8652 | 6455.8134 | 129.1163 | -1231.2241 | -41369.1289 | 0 | -41369.1289
31.348 | 1239 | 33.6 | -2.6786 | -1633.9258 | -471.7134 | 316.8652 | 6455.8134 | 129.1163 | -1187.9444 | -39914.9311 | 0 | -39914.9311
31.367 | 1240 | 33.5 | -2.6108 | -1592.6 | -468.9097 | 314.9819 | 6453.0097 | 129.0602 | -1148.5579 | -38476.6898 | 0 | -38476.6898
31.387 | 1241 | 33.4 | -2.5365 | -1547.2454 | -466.1144 | 313.1042 | 6450.2144 | 129.0043 | -1105.1369 | -36911.5709 | 0 | -36911.5709
31.406 | 1241 | 33.3 | -2.582 | -1574.9968 | -463.3275 | 311.2322 | 6447.4275 | 128.9486 | -1134.8161 | -37789.3751 | 0 | -37789.3751
31.426 | 1242 | 33.3 | -2.6477 | -1615.1058 | -463.3275 | 311.2322 | 6447.4275 | 128.9486 | -1174.9251 | -39125.0042 | 0 | -39125.0042
31.445 | 1243 | 33.2 | -2.699 | -1646.4033 | -460.5489 | 309.3657 | 6444.6489 | 128.893 | -1208.1446 | -40110.4004 | 0 | -40110.4004
31.465 | 1243 | 33.1 | -2.7376 | -1669.9402 | -457.7787 | 307.5049 | 6441.8787 | 128.8376 | -1233.5977 | -40832.0853 | 0 | -40832.0853
31.484 | 1244 | 33 | -2.7687 | -1688.8963 | -455.0169 | 305.6496 | 6439.1169 | 128.7823 | -1254.4644 | -41397.3242 | 0 | -41397.3242
31.504 | 1245 | 32.9 | -2.785 | -1698.828 | -452.2634 | 303.8 | 6436.3634 | 128.7273 | -1266.3007 | -41661.2924 | 0 | -41661.2924
31.523 | 1245 | 32.9 | -2.782 | -1697.0477 | -452.2634 | 303.8 | 6436.3634 | 128.7273 | -1264.5204 | -41602.7205 | 0 | -41602.7205
31.543 | 1246 | 32.8 | -2.7594 | -1683.2518 | -449.5182 | 301.956 | 6433.6182 | 128.6724 | -1252.6235 | -41086.0496 | 0 | -41086.0496
31.563 | 1247 | 32.7 | -2.7316 | -1666.2908 | -446.7814 | 300.1176 | 6430.8814 | 128.6176 | -1237.5556 | -40468.0667 | 0 | -40468.0667
31.582 | 1247 | 32.6 | -2.709 | -1652.4716 | -444.053 | 298.2848 | 6428.153 | 128.5631 | -1225.6237 | -39955.3323 | 0 | -39955.3323
31.602 | 1248 | 32.5 | -2.7432 | -1673.3499 | -441.3329 | 296.4577 | 6425.4329 | 128.5087 | -1248.3835 | -40572.4643 | 0 | -40572.4643
31.621 | 1248 | 32.5 | -2.7424 | -1672.8691 | -441.3329 | 296.4577 | 6425.4329 | 128.5087 | -1247.9028 | -40556.8402 | 0 | -40556.8402
31.641 | 1249 | 32.4 | -2.7199 | -1659.1472 | -438.6212 | 294.6361 | 6422.7212 | 128.4544 | -1236.0566 | -40048.2352 | 0 | -40048.2352
31.66 | 1250 | 32.3 | -2.6861 | -1638.5014 | -435.9179 | 292.8202 | 6420.0179 | 128.4004 | -1217.2808 | -39318.1697 | 0 | -39318.1697
31.68 | 1250 | 32.2 | -2.5619 | -1562.7745 | -433.2229 | 291.0099 | 6417.3229 | 128.3465 | -1143.4182 | -36818.0646 | 0 | -36818.0646
31.699 | 1251 | 32.1 | -2.4307 | -1482.7497 | -430.5362 | 289.2052 | 6414.6362 | 128.2927 | -1065.2518 | -34194.5829 | 0 | -34194.5829
31.719 | 1252 | 32.1 | -2.357 | -1437.7573 | -430.5362 | 289.2052 | 6414.6362 | 128.2927 | -1020.2594 | -32750.3254 | 0 | -32750.3254
31.738 | 1252 | 32 | -2.2974 | -1401.3866 | -427.8579 | 287.4061 | 6411.9579 | 128.2392 | -985.7413 | -31543.7227 | 0 | -31543.7227
31.758 | 1253 | 31.9 | -2.2259 | -1357.7867 | -425.188 | 285.6126 | 6409.288 | 128.1858 | -943.9883 | -30113.2269 | 0 | -30113.2269
31.777 | 1253 | 31.8 | -2.2386 | -1365.532 | -422.5264 | 283.8247 | 6406.6264 | 128.1325 | -953.5748 | -30323.6773 | 0 | -30323.6773
31.797 | 1254 | 31.7 | -2.2925 | -1398.4407 | -419.8732 | 282.0425 | 6403.9732 | 128.0795 | -988.3187 | -31329.7033 | 0 | -31329.7033
31.816 | 1255 | 31.7 | -2.3447 | -1430.2449 | -419.8732 | 282.0425 | 6403.9732 | 128.0795 | -1020.1229 | -32337.8971 | 0 | -32337.8971
31.836 | 1255 | 31.6 | -2.384 | -1454.235 | -417.2283 | 280.2658 | 6401.3283 | 128.0266 | -1045.9426 | -33051.786 | 0 | -33051.786
31.855 | 1256 | 31.5 | -2.4366 | -1486.3265 | -414.5918 | 278.4948 | 6398.6918 | 127.9738 | -1079.8578 | -34015.5213 | 0 | -34015.5213
31.875 | 1257 | 31.4 | -2.4851 | -1515.9165 | -411.9637 | 276.7294 | 6396.0637 | 127.9213 | -1111.2658 | -34893.7471 | 0 | -34893.7471
31.895 | 1257 | 31.3 | -2.5458 | -1552.9196 | -409.3439 | 274.9696 | 6393.4439 | 127.8689 | -1150.0811 | -35997.5388 | 0 | -35997.5388
31.914 | 1258 | 31.2 | -2.6242 | -1600.7481 | -406.7324 | 273.2154 | 6390.8324 | 127.8166 | -1199.716 | -37431.1398 | 0 | -37431.1398
31.934 | 1258 | 31.1 | -2.6884 | -1639.9541 | -404.1294 | 271.4668 | 6388.2294 | 127.7646 | -1240.7227 | -38586.4761 | 0 | -38586.4761
31.953 | 1259 | 31 | -2.7341 | -1667.7766 | -401.5346 | 269.7239 | 6385.6346 | 127.7127 | -1270.34 | -39380.5406 | 0 | -39380.5406
31.973 | 1260 | 30.9 | -2.6527 | -1618.1416 | -398.9483 | 267.9865 | 6383.0483 | 127.661 | -1222.4941 | -37775.069 | 0 | -37775.069
31.992 | 1260 | 30.8 | -2.5671 | -1565.9038 | -396.3703 | 266.2548 | 6380.4703 | 127.6094 | -1172.0396 | -36098.8212 | 0 | -36098.8212
32.012 | 1261 | 30.7 | -2.4866 | -1516.8554 | -393.8006 | 264.5287 | 6377.9006 | 127.558 | -1124.7687 | -34530.4005 | 0 | -34530.4005
32.031 | 1261 | 30.6 | -2.4246 | -1479.0208 | -391.2393 | 262.8082 | 6375.3393 | 127.5068 | -1088.7059 | -33314.3993 | 0 | -33314.3993
32.051 | 1262 | 30.5 | -2.3819 | -1452.9289 | -388.6864 | 261.0933 | 6372.7864 | 127.4557 | -1064.3799 | -32463.5867 | 0 | -32463.5867
32.07 | 1263 | 30.4 | -2.3837 | -1454.0486 | -386.1418 | 259.384 | 6370.2418 | 127.4048 | -1067.2597 | -32444.6959 | 0 | -32444.6959
32.09 | 1263 | 30.3 | -2.3901 | -1457.9755 | -383.6055 | 257.6803 | 6367.7055 | 127.3541 | -1072.9411 | -32510.1146 | 0 | -32510.1146
32.109 | 1264 | 30.2 | -2.3542 | -1436.0511 | -381.0777 | 255.9823 | 6365.1777 | 127.3036 | -1052.7653 | -31793.5124 | 0 | -31793.5124
32.129 | 1264 | 30.1 | -2.2604 | -1378.8658 | -378.5582 | 254.2898 | 6362.6582 | 127.2532 | -997.3228 | -30019.4172 | 0 | -30019.4172
32.148 | 1265 | 30 | -2.1049 | -1283.9677 | -376.047 | 252.603 | 6360.147 | 127.2029 | -904.1618 | -27124.8543 | 0 | -27124.8543
32.168 | 1265 | 29.9 | -1.8995 | -1158.6783 | -373.5442 | 250.9218 | 6357.6442 | 127.1529 | -780.6036 | -23340.0482 | 0 | -23340.0482
32.188 | 1266 | 29.8 | -1.6719 | -1019.8866 | -371.0498 | 249.2462 | 6355.1498 | 127.103 | -643.5374 | -19177.414 | 0 | -19177.414
32.207 | 1267 | 29.7 | -1.4612 | -891.316 | -368.5637 | 247.5762 | 6352.6637 | 127.0533 | -516.6866 | -15345.5913 | 0 | -15345.5913
32.227 | 1267 | 29.7 | -1.294 | -789.3345 | -368.5637 | 247.5762 | 6352.6637 | 127.0533 | -414.705 | -12316.7379 | 0 | -12316.7379
32.246 | 1268 | 29.6 | -1.1672 | -712.0172 | -366.0859 | 245.9118 | 6350.1859 | 127.0037 | -339.1017 | -10037.4104 | 0 | -10037.4104
32.266 | 1268 | 29.5 | -1.0489 | -639.8077 | -363.6166 | 244.2531 | 6347.7166 | 126.9543 | -268.6003 | -7923.7098 | 0 | -7923.7098
32.285 | 1269 | 29.4 | -0.91008 | -555.1485 | -361.1555 | 242.5999 | 6345.2555 | 126.9051 | -185.6435 | -5457.918 | 0 | -5457.918
32.305 | 1270 | 29.3 | -0.66211 | -403.8844 | -358.7029 | 240.9524 | 6342.8029 | 126.8561 | -36.0759 | -1057.0241 | 0 | -1057.0241
32.324 | 1270 | 29.3 | -0.36517 | -222.7541 | -358.7029 | 240.9524 | 6342.8029 | 126.8561 | 145.0544 | 4250.0937 | 4250.0937 | 0
32.344 | 1271 | 29.2 | -0.062159 | -37.9171 | -356.2586 | 239.3105 | 6340.3586 | 126.8072 | 328.2005 | 9583.4557 | 9583.4557 | 0
32.363 | 1271 | 29.2 | 0.18813 | 114.7617 | -356.2586 | 239.3105 | 6340.3586 | 126.8072 | 480.8794 | 14041.6772 | 14041.6772 | 0
32.383 | 1272 | 29.1 | 0.39503 | 240.968 | -353.8226 | 237.6742 | 6337.9226 | 126.7585 | 605.4006 | 17617.1589 | 17617.1589 | 0
32.402 | 1272 | 29.1 | 0.48127 | 293.5755 | -353.8226 | 237.6742 | 6337.9226 | 126.7585 | 658.0081 | 19148.0354 | 19148.0354 | 0
32.422 | 1273 | 29.1 | 0.50448 | 307.732 | -353.8226 | 237.6742 | 6337.9226 | 126.7585 | 672.1646 | 19559.9905 | 19559.9905 | 0
32.441 | 1274 | 29 | 0.53465 | 326.1344 | -351.395 | 236.0435 | 6335.495 | 126.7099 | 688.8877 | 19977.7439 | 19977.7439 | 0
32.461 | 1274 | 29 | 0.60543 | 369.312 | -351.395 | 236.0435 | 6335.495 | 126.7099 | 732.0654 | 21229.8962 | 21229.8962 | 0
32.48 | 1275 | 28.9 | 0.69817 | 425.8823 | -348.9758 | 234.4184 | 6333.0758 | 126.6615 | 786.9622 | 22743.2067 | 22743.2067 | 0
32.5 | 1275 | 28.9 | 0.80053 | 488.3218 | -348.9758 | 234.4184 | 6333.0758 | 126.6615 | 849.4017 | 24547.7097 | 24547.7097 | 0
32.52 | 1276 | 28.9 | 0.93428 | 569.9085 | -348.9758 | 234.4184 | 6333.0758 | 126.6615 | 930.9885 | 26905.5663 | 26905.5663 | 0
32.539 | 1276 | 28.9 | 0.97304 | 593.5547 | -348.9758 | 234.4184 | 6333.0758 | 126.6615 | 954.6346 | 27588.9404 | 27588.9404 | 0
32.559 | 1277 | 28.8 | 1.07 | 652.7147 | -346.5649 | 232.7989 | 6330.6649 | 126.6133 | 1012.1269 | 29149.2558 | 29149.2558 | 0
32.578 | 1277 | 28.8 | 1.1561 | 705.2273 | -346.5649 | 232.7989 | 6330.6649 | 126.6133 | 1064.6396 | 30661.6196 | 30661.6196 | 0
32.598 | 1278 | 28.8 | 1.2617 | 769.6187 | -346.5649 | 232.7989 | 6330.6649 | 126.6133 | 1129.0309 | 32516.0903 | 32516.0903 | 0
32.617 | 1279 | 28.8 | 1.4102 | 860.2034 | -346.5649 | 232.7989 | 6330.6649 | 126.6133 | 1219.6157 | 35124.9313 | 35124.9313 | 0
32.637 | 1279 | 28.8 | 1.5395 | 939.1014 | -346.5649 | 232.7989 | 6330.6649 | 126.6133 | 1298.5136 | 37397.1922 | 37397.1922 | 0
32.656 | 1280 | 28.8 | 1.5899 | 969.8662 | -346.5649 | 232.7989 | 6330.6649 | 126.6133 | 1329.2784 | 38283.2193 | 38283.2193 | 0
32.676 | 1280 | 28.8 | 1.6144 | 984.8029 | -346.5649 | 232.7989 | 6330.6649 | 126.6133 | 1344.2152 | 38713.3969 | 38713.3969 | 0
32.695 | 1281 | 28.8 | 1.6295 | 994.0222 | -346.5649 | 232.7989 | 6330.6649 | 126.6133 | 1353.4344 | 38978.911 | 38978.911 | 0
32.715 | 1281 | 28.8 | 1.6205 | 988.5307 | -346.5649 | 232.7989 | 6330.6649 | 126.6133 | 1347.943 | 38820.7572 | 38820.7572 | 0
32.734 | 1282 | 28.8 | 1.6043 | 978.6254 | -346.5649 | 232.7989 | 6330.6649 | 126.6133 | 1338.0377 | 38535.4849 | 38535.4849 | 0
32.754 | 1283 | 28.8 | 1.4118 | 861.171 | -346.5649 | 232.7989 | 6330.6649 | 126.6133 | 1220.5832 | 35152.7966 | 35152.7966 | 0
32.773 | 1283 | 28.9 | 1.2903 | 787.0943 | -348.9758 | 234.4184 | 6333.0758 | 126.6615 | 1148.1743 | 33182.2359 | 33182.2359 | 0
32.793 | 1284 | 28.9 | 1.2101 | 738.1852 | -348.9758 | 234.4184 | 6333.0758 | 126.6615 | 1099.2651 | 31768.762 | 31768.762 | 0
32.813 | 1284 | 28.9 | 0.99519 | 607.0652 | -348.9758 | 234.4184 | 6333.0758 | 126.6615 | 968.1452 | 27979.3949 | 27979.3949 | 0
32.832 | 1285 | 28.9 | 0.834 | 508.737 | -348.9758 | 234.4184 | 6333.0758 | 126.6615 | 869.8169 | 25137.7093 | 25137.7093 | 0
32.852 | 1285 | 28.9 | 0.47573 | 290.1961 | -348.9758 | 234.4184 | 6333.0758 | 126.6615 | 651.276 | 18821.8778 | 18821.8778 | 0
32.871 | 1286 | 28.9 | 0.17363 | 105.9142 | -348.9758 | 234.4184 | 6333.0758 | 126.6615 | 466.9941 | 13496.1303 | 13496.1303 | 0
32.891 | 1286 | 28.9 | -0.094861 | -57.8654 | -348.9758 | 234.4184 | 6333.0758 | 126.6615 | 303.2145 | 8762.8978 | 8762.8978 | 0
32.91 | 1287 | 28.8 | -0.3247 | -198.0657 | -346.5649 | 232.7989 | 6330.6649 | 126.6133 | 161.3465 | 4646.7789 | 4646.7789 | 0
32.93 | 1288 | 28.8 | -0.17527 | -106.9137 | -346.5649 | 232.7989 | 6330.6649 | 126.6133 | 252.4985 | 7271.9563 | 7271.9563 | 0
32.949 | 1288 | 28.8 | -0.024841 | -15.1529 | -346.5649 | 232.7989 | 6330.6649 | 126.6133 | 344.2594 | 9914.6695 | 9914.6695 | 0
32.969 | 1289 | 28.8 | 0.20984 | 128.0044 | -346.5649 | 232.7989 | 6330.6649 | 126.6133 | 487.4166 | 14037.5976 | 14037.5976 | 0
32.988 | 1289 | 28.8 | 0.44525 | 271.6034 | -346.5649 | 232.7989 | 6330.6649 | 126.6133 | 631.0157 | 18173.2511 | 18173.2511 | 0
33.008 | 1290 | 28.8 | 0.62525 | 381.4052 | -346.5649 | 232.7989 | 6330.6649 | 126.6133 | 740.8175 | 21335.5426 | 21335.5426 | 0
33.027 | 1290 | 28.8 | 0.73584 | 448.8638 | -346.5649 | 232.7989 | 6330.6649 | 126.6133 | 808.2761 | 23278.3507 | 23278.3507 | 0
33.047 | 1291 | 28.8 | 0.83368 | 508.5462 | -346.5649 | 232.7989 | 6330.6649 | 126.6133 | 867.9584 | 24997.202 | 24997.202 | 0
33.066 | 1292 | 28.8 | 0.96083 | 586.1057 | -346.5649 | 232.7989 | 6330.6649 | 126.6133 | 945.5179 | 27230.9159 | 27230.9159 | 0
33.086 | 1292 | 28.9 | 1.0985 | 670.0579 | -348.9758 | 234.4184 | 6333.0758 | 126.6615 | 1031.1378 | 29799.8826 | 29799.8826 | 0
33.105 | 1293 | 28.9 | 1.2303 | 750.4996 | -348.9758 | 234.4184 | 6333.0758 | 126.6615 | 1111.5795 | 32124.6467 | 32124.6467 | 0
33.125 | 1293 | 28.9 | 1.3455 | 820.7677 | -348.9758 | 234.4184 | 6333.0758 | 126.6615 | 1181.8476 | 34155.395 | 34155.395 | 0
33.145 | 1294 | 28.9 | 1.4366 | 876.3416 | -348.9758 | 234.4184 | 6333.0758 | 126.6615 | 1237.4215 | 35761.481 | 35761.481 | 0
33.164 | 1294 | 29 | 1.5575 | 950.0853 | -351.395 | 236.0435 | 6335.495 | 126.7099 | 1312.8387 | 38072.3213 | 38072.3213 | 0
33.184 | 1295 | 29 | 1.6407 | 1000.8018 | -351.395 | 236.0435 | 6335.495 | 126.7099 | 1363.5551 | 39543.099 | 39543.099 | 0
33.203 | 1296 | 29 | 1.64 | 1000.3747 | -351.395 | 236.0435 | 6335.495 | 126.7099 | 1363.1281 | 39530.7155 | 39530.7155 | 0
33.223 | 1296 | 29 | 1.6548 | 1009.4234 | -351.395 | 236.0435 | 6335.495 | 126.7099 | 1372.1767 | 39793.1251 | 39793.1251 | 0
33.242 | 1297 | 29.1 | 1.7713 | 1080.5077 | -353.8226 | 237.6742 | 6337.9226 | 126.7585 | 1444.9403 | 42047.7636 | 42047.7636 | 0
33.262 | 1297 | 29.1 | 2.0339 | 1240.685 | -353.8226 | 237.6742 | 6337.9226 | 126.7585 | 1605.1176 | 46708.9233 | 46708.9233 | 0
33.281 | 1298 | 29.1 | 2.3541 | 1436.0002 | -353.8226 | 237.6742 | 6337.9226 | 126.7585 | 1800.4328 | 52392.5956 | 52392.5956 | 0
33.301 | 1298 | 29.2 | 2.6735 | 1630.8225 | -356.2586 | 239.3105 | 6340.3586 | 126.8072 | 1996.9401 | 58310.6514 | 58310.6514 | 0
33.32 | 1299 | 29.2 | 2.7418 | 1672.4996 | -356.2586 | 239.3105 | 6340.3586 | 126.8072 | 2038.6173 | 59527.6244 | 59527.6244 | 0
33.34 | 1299 | 29.3 | 2.6991 | 1646.4771 | -358.7029 | 240.9524 | 6342.8029 | 126.8561 | 2014.2855 | 59018.5658 | 59018.5658 | 0
33.359 | 1300 | 29.4 | 2.4475 | 1492.9895 | -361.1555 | 242.5999 | 6345.2555 | 126.9051 | 1862.4945 | 54757.3386 | 54757.3386 | 0
33.379 | 1301 | 29.4 | 2.2073 | 1346.4556 | -361.1555 | 242.5999 | 6345.2555 | 126.9051 | 1715.9606 | 50449.2413 | 50449.2413 | 0
33.398 | 1301 | 29.4 | 2.0954 | 1278.215 | -361.1555 | 242.5999 | 6345.2555 | 126.9051 | 1647.72 | 48442.9679 | 48442.9679 | 0
33.418 | 1302 | 29.5 | 2.1763 | 1327.5676 | -363.6166 | 244.2531 | 6347.7166 | 126.9543 | 1698.775 | 50113.8637 | 50113.8637 | 0
33.438 | 1302 | 29.5 | 2.3974 | 1462.4018 | -363.6166 | 244.2531 | 6347.7166 | 126.9543 | 1833.6092 | 54091.4712 | 54091.4712 | 0
33.457 | 1303 | 29.6 | 2.591 | 1580.497 | -366.0859 | 245.9118 | 6350.1859 | 127.0037 | 1953.4126 | 57821.0128 | 57821.0128 | 0
33.477 | 1304 | 29.6 | 2.6652 | 1625.7678 | -366.0859 | 245.9118 | 6350.1859 | 127.0037 | 1998.6834 | 59161.0285 | 59161.0285 | 0
33.496 | 1304 | 29.7 | 2.5375 | 1547.8646 | -368.5637 | 247.5762 | 6352.6637 | 127.0533 | 1922.4941 | 57098.0741 | 57098.0741 | 0
33.516 | 1305 | 29.7 | 2.3841 | 1454.2758 | -368.5637 | 247.5762 | 6352.6637 | 127.0533 | 1828.9053 | 54318.4865 | 54318.4865 | 0
33.535 | 1305 | 29.8 | 2.4383 | 1487.3497 | -371.0498 | 249.2462 | 6355.1498 | 127.103 | 1863.6989 | 55538.2269 | 55538.2269 | 0
33.555 | 1306 | 29.8 | 2.4749 | 1509.7026 | -371.0498 | 249.2462 | 6355.1498 | 127.103 | 1886.0517 | 56204.3417 | 56204.3417 | 0
33.574 | 1306 | 29.9 | 2.5228 | 1538.9032 | -373.5442 | 250.9218 | 6357.6442 | 127.1529 | 1916.9779 | 57317.6382 | 57317.6382 | 0
33.594 | 1307 | 29.9 | 2.6172 | 1596.4949 | -373.5442 | 250.9218 | 6357.6442 | 127.1529 | 1974.5696 | 59039.6307 | 59039.6307 | 0
33.613 | 1308 | 30 | 2.6673 | 1627.0775 | -376.047 | 252.603 | 6360.147 | 127.2029 | 2006.8834 | 60206.5029 | 60206.5029 | 0
33.633 | 1308 | 30 | 2.5696 | 1567.4589 | -376.047 | 252.603 | 6360.147 | 127.2029 | 1947.2648 | 58417.9447 | 58417.9447 | 0
33.652 | 1309 | 30.1 | 2.4428 | 1490.1278 | -378.5582 | 254.2898 | 6362.6582 | 127.2532 | 1871.6708 | 56337.2921 | 56337.2921 | 0
33.672 | 1309 | 30.1 | 2.3441 | 1429.89 | -378.5582 | 254.2898 | 6362.6582 | 127.2532 | 1811.433 | 54524.1334 | 54524.1334 | 0
33.691 | 1310 | 30.2 | 2.2967 | 1400.979 | -381.0777 | 255.9823 | 6365.1777 | 127.3036 | 1784.2648 | 53884.7963 | 53884.7963 | 0
33.711 | 1311 | 30.2 | 2.333 | 1423.111 | -381.0777 | 255.9823 | 6365.1777 | 127.3036 | 1806.3969 | 54553.1852 | 54553.1852 | 0
33.73 | 1311 | 30.3 | 2.5428 | 1551.0864 | -383.6055 | 257.6803 | 6367.7055 | 127.3541 | 1936.1209 | 58664.462 | 58664.462 | 0
33.75 | 1312 | 30.3 | 2.8232 | 1722.1317 | -383.6055 | 257.6803 | 6367.7055 | 127.3541 | 2107.1661 | 63847.1333 | 63847.1333 | 0
33.77 | 1312 | 30.4 | 3.09 | 1884.9267 | -386.1418 | 259.384 | 6370.2418 | 127.4048 | 2271.7155 | 69060.1517 | 69060.1517 | 0
33.789 | 1313 | 30.5 | 3.1778 | 1938.4622 | -388.6864 | 261.0933 | 6372.7864 | 127.4557 | 2327.0112 | 70973.8404 | 70973.8404 | 0
33.809 | 1314 | 30.5 | 2.7478 | 1676.1441 | -388.6864 | 261.0933 | 6372.7864 | 127.4557 | 2064.6931 | 62973.1382 | 62973.1382 | 0
33.828 | 1314 | 30.6 | 2.5049 | 1527.9906 | -391.2393 | 262.8082 | 6375.3393 | 127.5068 | 1918.3056 | 58700.1508 | 58700.1508 | 0
33.848 | 1315 | 30.7 | 2.5299 | 1543.2281 | -393.8006 | 264.5287 | 6377.9006 | 127.558 | 1935.3148 | 59414.1641 | 59414.1641 | 0
33.867 | 1315 | 30.7 | 2.5385 | 1548.5155 | -393.8006 | 264.5287 | 6377.9006 | 127.558 | 1940.6022 | 59576.4867 | 59576.4867 | 0
33.887 | 1316 | 30.8 | 2.5677 | 1566.2772 | -396.3703 | 266.2548 | 6380.4703 | 127.6094 | 1960.1414 | 60372.3552 | 60372.3552 | 0
33.906 | 1317 | 30.8 | 2.7328 | 1667.0138 | -396.3703 | 266.2548 | 6380.4703 | 127.6094 | 2060.878 | 63475.0416 | 63475.0416 | 0
33.926 | 1317 | 30.9 | 2.8847 | 1759.6771 | -398.9483 | 267.9865 | 6383.0483 | 127.661 | 2155.3246 | 66599.5296 | 66599.5296 | 0
33.945 | 1318 | 31 | 2.9698 | 1811.5757 | -401.5346 | 269.7239 | 6385.6346 | 127.7127 | 2209.0122 | 68479.3791 | 68479.3791 | 0
33.965 | 1318 | 31 | 2.9547 | 1802.3885 | -401.5346 | 269.7239 | 6385.6346 | 127.7127 | 2199.8251 | 68194.5771 | 68194.5771 | 0
33.984 | 1319 | 31.1 | 2.8915 | 1763.8131 | -404.1294 | 271.4668 | 6388.2294 | 127.7646 | 2163.0445 | 67270.6837 | 67270.6837 | 0
34.004 | 1320 | 31.2 | 2.8029 | 1709.7644 | -406.7324 | 273.2154 | 6390.8324 | 127.8166 | 2110.7964 | 65856.8484 | 65856.8484 | 0
34.023 | 1320 | 31.2 | 2.7132 | 1655.0658 | -406.7324 | 273.2154 | 6390.8324 | 127.8166 | 2056.0979 | 64150.2537 | 64150.2537 | 0
34.043 | 1321 | 31.3 | 2.65 | 1616.4912 | -409.3439 | 274.9696 | 6393.4439 | 127.8689 | 2019.3297 | 63205.0187 | 63205.0187 | 0
34.063 | 1321 | 31.4 | 2.6431 | 1612.3084 | -411.9637 | 276.7294 | 6396.0637 | 127.9213 | 2016.9591 | 63332.5155 | 63332.5155 | 0
34.082 | 1322 | 31.4 | 2.6343 | 1606.9319 | -411.9637 | 276.7294 | 6396.0637 | 127.9213 | 2011.5826 | 63163.6932 | 63163.6932 | 0
34.102 | 1323 | 31.5 | 2.6353 | 1607.5172 | -414.5918 | 278.4948 | 6398.6918 | 127.9738 | 2013.9858 | 63440.5537 | 63440.5537 | 0
34.121 | 1323 | 31.6 | 2.6477 | 1615.1064 | -417.2283 | 280.2658 | 6401.3283 | 128.0266 | 2023.3988 | 63939.4017 | 63939.4017 | 0
34.141 | 1324 | 31.6 | 2.7134 | 1655.1964 | -417.2283 | 280.2658 | 6401.3283 | 128.0266 | 2063.4888 | 65206.2455 | 65206.2455 | 0
34.16 | 1324 | 31.7 | 2.7564 | 1681.4173 | -419.8732 | 282.0425 | 6403.9732 | 128.0795 | 2091.5393 | 66301.7949 | 66301.7949 | 0
34.18 | 1325 | 31.8 | 2.7531 | 1679.4168 | -422.5264 | 283.8247 | 6406.6264 | 128.1325 | 2091.3741 | 66505.6953 | 66505.6953 | 0
34.199 | 1326 | 31.8 | 2.7125 | 1654.6228 | -422.5264 | 283.8247 | 6406.6264 | 128.1325 | 2066.58 | 65717.2444 | 65717.2444 | 0
34.219 | 1326 | 31.9 | 2.6566 | 1620.5053 | -425.188 | 285.6126 | 6409.288 | 128.1858 | 2034.3037 | 64894.2879 | 64894.2879 | 0
34.238 | 1327 | 32 | 2.6501 | 1616.5758 | -427.8579 | 287.4061 | 6411.9579 | 128.2392 | 2032.221 | 65031.0724 | 65031.0724 | 0
34.258 | 1328 | 32 | 2.6868 | 1638.9764 | -427.8579 | 287.4061 | 6411.9579 | 128.2392 | 2054.6216 | 65747.8913 | 65747.8913 | 0
34.277 | 1328 | 32.1 | 2.765 | 1686.6693 | -430.5362 | 289.2052 | 6414.6362 | 128.2927 | 2104.1672 | 67543.767 | 67543.767 | 0
34.297 | 1329 | 32.2 | 2.8475 | 1736.9592 | -433.2229 | 291.0099 | 6417.3229 | 128.3465 | 2156.3156 | 69433.3616 | 69433.3616 | 0
34.316 | 1329 | 32.2 | 2.9206 | 1781.5917 | -433.2229 | 291.0099 | 6417.3229 | 128.3465 | 2200.948 | 70870.5259 | 70870.5259 | 0
34.336 | 1330 | 32.3 | 2.9453 | 1796.6501 | -435.9179 | 292.8202 | 6420.0179 | 128.4004 | 2217.8706 | 71637.221 | 71637.221 | 0
34.355 | 1331 | 32.4 | 2.8416 | 1733.3831 | -438.6212 | 294.6361 | 6422.7212 | 128.4544 | 2156.4737 | 69869.7473 | 69869.7473 | 0
34.375 | 1331 | 32.4 | 2.6888 | 1640.1932 | -438.6212 | 294.6361 | 6422.7212 | 128.4544 | 2063.2837 | 66850.3929 | 66850.3929 | 0
34.395 | 1332 | 32.5 | 2.5523 | 1556.917 | -441.3329 | 296.4577 | 6425.4329 | 128.5087 | 1981.8833 | 64411.2075 | 64411.2075 | 0
34.414 | 1333 | 32.6 | 2.5108 | 1531.5957 | -444.053 | 298.2848 | 6428.153 | 128.5631 | 1958.4436 | 63845.2617 | 63845.2617 | 0
34.434 | 1333 | 32.6 | 2.52 | 1537.1867 | -444.053 | 298.2848 | 6428.153 | 128.5631 | 1964.0346 | 64027.5276 | 64027.5276 | 0
34.453 | 1334 | 32.7 | 2.6618 | 1623.7098 | -446.7814 | 300.1176 | 6430.8814 | 128.6176 | 2052.445 | 67114.9518 | 67114.9518 | 0
34.473 | 1335 | 32.8 | 2.7389 | 1670.7438 | -449.5182 | 301.956 | 6433.6182 | 128.6724 | 2101.3722 | 68925.0075 | 68925.0075 | 0
34.492 | 1335 | 32.8 | 2.82 | 1720.1764 | -449.5182 | 301.956 | 6433.6182 | 128.6724 | 2150.8048 | 70546.3969 | 70546.3969 | 0
34.512 | 1336 | 32.9 | 2.8456 | 1735.8202 | -452.2634 | 303.8 | 6436.3634 | 128.7273 | 2168.3475 | 71338.6324 | 71338.6324 | 0
34.531 | 1336 | 33 | 2.8293 | 1725.9014 | -455.0169 | 305.6496 | 6439.1169 | 128.7823 | 2160.3333 | 71291 | 71291 | 0
34.551 | 1337 | 33 | 2.7994 | 1707.6049 | -455.0169 | 305.6496 | 6439.1169 | 128.7823 | 2142.0368 | 70687.2156 | 70687.2156 | 0
34.57 | 1338 | 33.1 | 2.7543 | 1680.145 | -457.7787 | 307.5049 | 6441.8787 | 128.8376 | 2116.4875 | 70055.7347 | 70055.7347 | 0
34.59 | 1338 | 33.2 | 2.6919 | 1642.0364 | -460.5489 | 309.3657 | 6444.6489 | 128.893 | 2080.2951 | 69065.7979 | 69065.7979 | 0
34.609 | 1339 | 33.2 | 2.6139 | 1594.4543 | -460.5489 | 309.3657 | 6444.6489 | 128.893 | 2032.713 | 67486.0717 | 67486.0717 | 0
34.629 | 1340 | 33.3 | 2.5595 | 1561.2871 | -463.3275 | 311.2322 | 6447.4275 | 128.9486 | 2001.4679 | 66648.8794 | 66648.8794 | 0
34.648 | 1340 | 33.4 | 2.4996 | 1524.7588 | -466.1144 | 313.1042 | 6450.2144 | 129.0043 | 1966.8674 | 65693.3697 | 65693.3697 | 0
34.668 | 1341 | 33.4 | 2.3324 | 1422.7858 | -466.1144 | 313.1042 | 6450.2144 | 129.0043 | 1864.8943 | 62287.4697 | 62287.4697 | 0
34.688 | 1342 | 33.5 | 2.1901 | 1335.9659 | -468.9097 | 314.9819 | 6453.0097 | 129.0602 | 1780.008 | 59630.2667 | 59630.2667 | 0
34.707 | 1342 | 33.5 | 2.2002 | 1342.1198 | -468.9097 | 314.9819 | 6453.0097 | 129.0602 | 1786.1619 | 59836.4246 | 59836.4246 | 0
34.727 | 1343 | 33.6 | 2.2076 | 1346.6585 | -471.7134 | 316.8652 | 6455.8134 | 129.1163 | 1792.64 | 60232.7033 | 60232.7033 | 0
34.746 | 1344 | 33.7 | 2.2565 | 1376.4464 | -474.5254 | 318.7541 | 6458.6254 | 129.1725 | 1824.3731 | 61481.372 | 61481.372 | 0
34.766 | 1344 | 33.7 | 2.3261 | 1418.9069 | -474.5254 | 318.7541 | 6458.6254 | 129.1725 | 1866.8335 | 62912.2891 | 62912.2891 | 0
34.785 | 1345 | 33.8 | 2.5187 | 1536.4238 | -477.3457 | 320.6486 | 6461.4457 | 129.2289 | 1986.3014 | 67136.9861 | 67136.9861 | 0
34.805 | 1346 | 33.9 | 2.7799 | 1695.7476 | -480.1744 | 322.5488 | 6464.2744 | 129.2855 | 2147.5819 | 72803.025 | 72803.025 | 0
34.824 | 1346 | 34 | 2.9181 | 1780.0107 | -483.0115 | 324.4545 | 6467.1115 | 129.3422 | 2233.8075 | 75949.4537 | 75949.4537 | 0
34.844 | 1347 | 34 | 3.0997 | 1890.8462 | -483.0115 | 324.4545 | 6467.1115 | 129.3422 | 2344.643 | 79717.8618 | 79717.8618 | 0
34.863 | 1348 | 34.1 | 3.1293 | 1908.8661 | -485.8569 | 326.3659 | 6469.9569 | 129.3991 | 2364.6311 | 80633.9213 | 80633.9213 | 0
34.883 | 1348 | 34.2 | 3.1323 | 1910.7084 | -488.7107 | 328.2829 | 6472.8107 | 129.4562 | 2368.4475 | 81000.9033 | 81000.9033 | 0
34.902 | 1349 | 34.3 | 3.0148 | 1839.0426 | -491.5728 | 330.2054 | 6475.6728 | 129.5135 | 2298.7615 | 78847.5193 | 78847.5193 | 0
34.922 | 1350 | 34.3 | 2.8752 | 1753.87 | -491.5728 | 330.2054 | 6475.6728 | 129.5135 | 2213.5889 | 75926.0992 | 75926.0992 | 0
34.941 | 1350 | 34.4 | 2.7976 | 1706.522 | -494.4433 | 332.1337 | 6478.5433 | 129.5709 | 2168.2265 | 74586.9913 | 74586.9913 | 0
34.961 | 1351 | 34.5 | 2.8846 | 1759.5762 | -497.3222 | 334.0675 | 6481.4222 | 129.6284 | 2223.2721 | 76702.8873 | 76702.8873 | 0
34.98 | 1352 | 34.5 | 3.0331 | 1850.2093 | -497.3222 | 334.0675 | 6481.4222 | 129.6284 | 2313.9052 | 79829.7305 | 79829.7305 | 0
35 | 1352 | 34.6 | 3.0857 | 1882.2888 | -500.2094 | 336.0069 | 6484.3094 | 129.6862 | 2347.9819 | 81240.1745 | 81240.1745 | 0
35.02 | 1353 | 34.7 | 3.0574 | 1865.0272 | -503.1049 | 337.9519 | 6487.2049 | 129.7441 | 2332.7232 | 80945.4958 | 80945.4958 | 0
35.039 | 1354 | 34.8 | 2.9866 | 1821.8128 | -506.0088 | 339.9026 | 6490.1088 | 129.8022 | 2291.5176 | 79744.8115 | 79744.8115 | 0
35.059 | 1354 | 34.8 | 2.9109 | 1775.633 | -506.0088 | 339.9026 | 6490.1088 | 129.8022 | 2245.3378 | 78137.7543 | 78137.7543 | 0
35.078 | 1355 | 34.9 | 2.9046 | 1771.7932 | -508.9211 | 341.8589 | 6493.0211 | 129.8604 | 2243.5125 | 78298.5853 | 78298.5853 | 0
35.098 | 1356 | 35 | 3.016 | 1839.7866 | -511.8418 | 343.8208 | 6495.9417 | 129.9188 | 2313.5262 | 80973.4156 | 80973.4156 | 0
35.117 | 1356 | 35.1 | 3.11 | 1897.0822 | -514.7707 | 345.7882 | 6498.8707 | 129.9774 | 2372.8478 | 83286.9587 | 83286.9587 | 0
35.137 | 1357 | 35.2 | 3.1246 | 1906.0059 | -517.7081 | 347.7614 | 6501.8081 | 130.0362 | 2383.8034 | 83909.8791 | 83909.8791 | 0
35.156 | 1358 | 35.2 | 3.0732 | 1874.6745 | -517.7081 | 347.7614 | 6501.8081 | 130.0362 | 2352.472 | 82807.0158 | 82807.0158 | 0
35.176 | 1358 | 35.3 | 3.0038 | 1832.329 | -520.6538 | 349.7401 | 6504.7538 | 130.0951 | 2312.1642 | 81619.3954 | 81619.3954 | 0
35.195 | 1359 | 35.4 | 2.9239 | 1783.5997 | -523.6078 | 351.7244 | 6507.7078 | 130.1542 | 2265.4783 | 80197.9313 | 80197.9313 | 0
35.215 | 1360 | 35.5 | 2.8604 | 1744.8302 | -526.5703 | 353.7144 | 6510.6703 | 130.2134 | 2228.7579 | 79120.9067 | 79120.9067 | 0
35.234 | 1361 | 35.5 | 2.8103 | 1714.2788 | -526.5703 | 353.7144 | 6510.6703 | 130.2134 | 2198.2066 | 78036.333 | 78036.333 | 0
35.254 | 1361 | 35.6 | 2.8238 | 1722.5012 | -529.541 | 355.7099 | 6513.641 | 130.2728 | 2208.4839 | 78622.0283 | 78622.0283 | 0
35.273 | 1362 | 35.7 | 2.8834 | 1758.8851 | -532.5202 | 357.7111 | 6516.6202 | 130.3324 | 2246.9286 | 80215.3514 | 80215.3514 | 0
35.293 | 1363 | 35.8 | 2.9462 | 1797.1651 | -535.5076 | 359.7179 | 6519.6076 | 130.3922 | 2287.2751 | 81884.4489 | 81884.4489 | 0
35.313 | 1363 | 35.8 | 2.9608 | 1806.0725 | -535.5076 | 359.7179 | 6519.6076 | 130.3922 | 2296.1825 | 82203.3346 | 82203.3346 | 0
35.332 | 1364 | 35.9 | 2.9329 | 1789.0409 | -538.5035 | 361.7303 | 6522.6035 | 130.4521 | 2281.2233 | 81895.9168 | 81895.9168 | 0
35.352 | 1365 | 36 | 2.8931 | 1764.7661 | -541.5077 | 363.7483 | 6525.6077 | 130.5122 | 2259.0265 | 81324.9556 | 81324.9556 | 0
35.371 | 1365 | 36.1 | 2.865 | 1747.6218 | -544.5202 | 365.772 | 6528.6202 | 130.5724 | 2243.9661 | 81007.1773 | 81007.1773 | 0
35.391 | 1366 | 36.1 | 2.8549 | 1741.4628 | -544.5202 | 365.772 | 6528.6202 | 130.5724 | 2237.8072 | 80784.8397 | 80784.8397 | 0
35.41 | 1367 | 36.2 | 2.8633 | 1746.6122 | -547.5411 | 367.8012 | 6531.6411 | 130.6328 | 2245.0462 | 81270.6717 | 81270.6717 | 0
35.43 | 1368 | 36.3 | 2.8689 | 1750.0057 | -550.5704 | 369.8361 | 6534.6704 | 130.6934 | 2250.5351 | 81694.425 | 81694.425 | 0
35.449 | 1368 | 36.4 | 2.8563 | 1742.3665 | -553.608 | 371.8765 | 6537.708 | 130.7542 | 2244.9972 | 81717.899 | 81717.899 | 0
35.469 | 1369 | 36.4 | 2.8299 | 1726.2496 | -553.608 | 371.8765 | 6537.708 | 130.7542 | 2228.8802 | 81131.2406 | 81131.2406 | 0
35.488 | 1370 | 36.5 | 2.7974 | 1706.4153 | -556.654 | 373.9226 | 6540.754 | 130.8151 | 2211.153 | 80707.0848 | 80707.0848 | 0
35.508 | 1370 | 36.6 | 2.8187 | 1719.4216 | -559.7084 | 375.9743 | 6543.8084 | 130.8762 | 2226.2721 | 81481.5596 | 81481.5596 | 0
35.527 | 1371 | 36.7 | 2.8453 | 1735.6169 | -562.771 | 378.0316 | 6546.871 | 130.9374 | 2244.5859 | 82376.303 | 82376.303 | 0
35.547 | 1372 | 36.7 | 2.885 | 1759.8337 | -562.771 | 378.0316 | 6546.871 | 130.9374 | 2268.8027 | 83265.0601 | 83265.0601 | 0
35.566 | 1373 | 36.8 | 2.8683 | 1749.6633 | -565.8421 | 380.0945 | 6549.9421 | 130.9988 | 2260.7567 | 83195.8454 | 83195.8454 | 0
35.586 | 1373 | 36.9 | 2.8275 | 1724.795 | -568.9215 | 382.1631 | 6553.0215 | 131.0604 | 2238.0185 | 82582.8813 | 82582.8813 | 0
35.605 | 1374 | 37 | 2.7777 | 1694.3782 | -572.0093 | 384.2372 | 6556.1093 | 131.1222 | 2209.7376 | 81760.2917 | 81760.2917 | 0
35.625 | 1375 | 37 | 2.7546 | 1680.3189 | -572.0093 | 384.2372 | 6556.1093 | 131.1222 | 2195.6783 | 81240.0976 | 81240.0976 | 0
35.645 | 1375 | 37.1 | 2.7978 | 1706.6383 | -575.1054 | 386.317 | 6559.2054 | 131.1841 | 2224.1394 | 82515.5709 | 82515.5709 | 0
35.664 | 1376 | 37.2 | 2.8483 | 1737.4796 | -578.2099 | 388.4024 | 6562.3099 | 131.2462 | 2257.1282 | 83965.1694 | 83965.1694 | 0
35.684 | 1377 | 37.2 | 2.8924 | 1764.3537 | -578.2099 | 388.4024 | 6562.3099 | 131.2462 | 2284.0022 | 84964.8827 | 84964.8827 | 0
35.703 | 1378 | 37.3 | 2.8417 | 1733.4118 | -581.3227 | 390.4934 | 6565.4227 | 131.3085 | 2255.2137 | 84119.4696 | 84119.4696 | 0
35.723 | 1378 | 37.4 | 2.7793 | 1695.3558 | -584.4439 | 392.59 | 6568.5439 | 131.3709 | 2219.3166 | 83002.4413 | 83002.4413 | 0
35.742 | 1379 | 37.5 | 2.7046 | 1649.812 | -587.5734 | 394.6922 | 6571.6734 | 131.4335 | 2175.9377 | 81597.6638 | 81597.6638 | 0
35.762 | 1380 | 37.5 | 2.6906 | 1641.2574 | -587.5734 | 394.6922 | 6571.6734 | 131.4335 | 2167.383 | 81276.8631 | 81276.8631 | 0
35.781 | 1381 | 37.6 | 2.7341 | 1667.7745 | -590.7113 | 396.8 | 6574.8113 | 131.4962 | 2196.0707 | 82572.2587 | 82572.2587 | 0
35.801 | 1381 | 37.7 | 2.7716 | 1690.6684 | -593.8576 | 398.9135 | 6577.9576 | 131.5592 | 2221.141 | 83737.0144 | 83737.0144 | 0
35.82 | 1382 | 37.7 | 2.7588 | 1682.8531 | -593.8576 | 398.9135 | 6577.9576 | 131.5592 | 2213.3257 | 83442.3785 | 83442.3785 | 0
35.84 | 1383 | 37.8 | 2.7403 | 1671.5888 | -597.0122 | 401.0325 | 6581.1122 | 131.6222 | 2204.2436 | 83320.4087 | 83320.4087 | 0
35.859 | 1384 | 37.9 | 2.7238 | 1661.5236 | -600.1752 | 403.1572 | 6584.2752 | 131.6855 | 2196.3663 | 83242.2822 | 83242.2822 | 0
35.879 | 1384 | 38 | 2.7136 | 1655.301 | -603.3465 | 405.2875 | 6587.4465 | 131.7489 | 2192.3374 | 83308.8198 | 83308.8198 | 0
35.898 | 1385 | 38 | 2.7081 | 1651.9242 | -603.3465 | 405.2875 | 6587.4465 | 131.7489 | 2188.9606 | 83180.5042 | 83180.5042 | 0
35.918 | 1386 | 38.1 | 2.7271 | 1663.5495 | -606.5262 | 407.4234 | 6590.6262 | 131.8125 | 2202.7854 | 83926.1248 | 83926.1248 | 0
35.938 | 1386 | 38.2 | 2.7655 | 1686.9813 | -609.7142 | 409.5649 | 6593.8142 | 131.8763 | 2228.4225 | 85125.7377 | 85125.7377 | 0
35.957 | 1387 | 38.2 | 2.7998 | 1707.9037 | -609.7142 | 409.5649 | 6593.8142 | 131.8763 | 2249.3448 | 85924.9726 | 85924.9726 | 0
35.977 | 1388 | 38.3 | 2.8158 | 1717.6548 | -612.9106 | 411.712 | 6597.0106 | 131.9402 | 2261.307 | 86608.0597 | 86608.0597 | 0
35.996 | 1389 | 38.4 | 2.8073 | 1712.4668 | -616.1154 | 413.8648 | 6600.2154 | 132.0043 | 2258.3359 | 86720.0987 | 86720.0987 | 0
36.016 | 1389 | 38.5 | 2.7191 | 1658.6554 | -619.3285 | 416.0231 | 6603.4285 | 132.0686 | 2206.7471 | 84959.7641 | 84959.7641 | 0
36.035 | 1390 | 38.5 | 2.6215 | 1599.1171 | -619.3285 | 416.0231 | 6603.4285 | 132.0686 | 2147.2088 | 82667.5391 | 82667.5391 | 0
36.055 | 1391 | 38.6 | 2.5659 | 1565.2173 | -622.55 | 418.1871 | 6606.65 | 132.133 | 2115.5374 | 81659.744 | 81659.744 | 0
36.074 | 1392 | 38.7 | 2.6278 | 1602.9789 | -625.7798 | 420.3567 | 6609.8798 | 132.1976 | 2155.5331 | 83419.1326 | 83419.1326 | 0
36.094 | 1393 | 38.7 | 2.7253 | 1662.4571 | -625.7798 | 420.3567 | 6609.8798 | 132.1976 | 2215.0113 | 85720.9392 | 85720.9392 | 0
36.113 | 1393 | 38.8 | 2.7964 | 1705.8006 | -629.018 | 422.5318 | 6613.118 | 132.2624 | 2260.5948 | 87711.0785 | 87711.0785 | 0
36.133 | 1394 | 38.9 | 2.7962 | 1705.6877 | -632.2645 | 424.7127 | 6616.3645 | 132.3273 | 2262.7276 | 88020.1034 | 88020.1034 | 0
36.152 | 1395 | 39 | 2.7046 | 1649.8229 | -635.5194 | 426.8991 | 6619.6194 | 132.3924 | 2209.1144 | 86155.4606 | 86155.4606 | 0
36.172 | 1396 | 39 | 2.6438 | 1612.7387 | -635.5194 | 426.8991 | 6619.6194 | 132.3924 | 2172.0301 | 84709.175 | 84709.175 | 0
36.191 | 1396 | 39.1 | 2.6202 | 1598.3165 | -638.7827 | 429.0911 | 6622.8827 | 132.4577 | 2159.8653 | 84450.7316 | 84450.7316 | 0
36.211 | 1397 | 39.2 | 2.6199 | 1598.1166 | -642.0543 | 431.2887 | 6626.1543 | 132.5231 | 2161.9285 | 84747.5952 | 84747.5952 | 0
36.23 | 1398 | 39.2 | 2.6788 | 1634.0437 | -642.0543 | 431.2887 | 6626.1543 | 132.5231 | 2197.8555 | 86155.9359 | 86155.9359 | 0
36.25 | 1399 | 39.3 | 2.7631 | 1685.4711 | -645.3343 | 433.492 | 6629.4343 | 132.5887 | 2251.5518 | 88485.9871 | 88485.9871 | 0
36.27 | 1399 | 39.4 | 2.7528 | 1679.2321 | -648.6226 | 435.7009 | 6632.7226 | 132.6545 | 2247.5874 | 88554.9438 | 88554.9438 | 0
36.289 | 1400 | 39.4 | 2.6697 | 1628.5384 | -648.6226 | 435.7009 | 6632.7226 | 132.6545 | 2196.8938 | 86557.6139 | 86557.6139 | 0
36.309 | 1401 | 39.5 | 2.5561 | 1559.2295 | -651.9193 | 437.9154 | 6636.0193 | 132.7204 | 2129.8653 | 84129.6794 | 84129.6794 | 0
36.328 | 1402 | 39.6 | 2.523 | 1539.024 | -655.2243 | 440.1355 | 6639.3243 | 132.7865 | 2111.9459 | 83633.0582 | 83633.0582 | 0
36.348 | 1402 | 39.6 | 2.5219 | 1538.3443 | -655.2243 | 440.1355 | 6639.3243 | 132.7865 | 2111.2662 | 83606.1423 | 83606.1423 | 0
36.367 | 1403 | 39.7 | 2.5629 | 1563.3486 | -658.5377 | 442.3612 | 6642.6377 | 132.8528 | 2138.5626 | 84900.9344 | 84900.9344 | 0
36.387 | 1404 | 39.8 | 2.5942 | 1582.4431 | -661.8594 | 444.5925 | 6645.9594 | 132.9192 | 2159.9548 | 85966.2016 | 85966.2016 | 0
36.406 | 1405 | 39.8 | 2.6232 | 1600.1312 | -661.8594 | 444.5925 | 6645.9594 | 132.9192 | 2177.6429 | 86670.1879 | 86670.1879 | 0
36.426 | 1406 | 39.9 | 2.6305 | 1604.6143 | -665.1895 | 446.8294 | 6649.2895 | 132.9858 | 2184.4295 | 87158.7368 | 87158.7368 | 0
36.445 | 1406 | 40 | 2.6132 | 1594.0379 | -668.528 | 449.072 | 6652.628 | 133.0526 | 2176.1625 | 87046.5003 | 87046.5003 | 0
36.465 | 1407 | 40 | 2.5861 | 1577.5135 | -668.528 | 449.072 | 6652.628 | 133.0526 | 2159.638 | 86385.5218 | 86385.5218 | 0
36.484 | 1408 | 40.1 | 2.5561 | 1559.228 | -671.8748 | 451.3202 | 6655.9748 | 133.1195 | 2143.6676 | 85961.0725 | 85961.0725 | 0
36.504 | 1409 | 40.2 | 2.5347 | 1546.1969 | -675.23 | 453.5739 | 6659.33 | 133.1866 | 2132.9574 | 85744.889 | 85744.889 | 0
36.523 | 1409 | 40.2 | 2.5243 | 1539.8454 | -675.23 | 453.5739 | 6659.33 | 133.1866 | 2126.6059 | 85489.5588 | 85489.5588 | 0
36.543 | 1410 | 40.3 | 2.5181 | 1536.0476 | -678.5935 | 455.8333 | 6662.6935 | 133.2539 | 2125.1348 | 85642.9322 | 85642.9322 | 0
36.563 | 1411 | 40.4 | 2.4992 | 1524.5062 | -681.9654 | 458.0983 | 6666.0654 | 133.3213 | 2115.9259 | 85483.4063 | 85483.4063 | 0
36.582 | 1412 | 40.4 | 2.4772 | 1511.0926 | -681.9654 | 458.0983 | 6666.0654 | 133.3213 | 2102.5122 | 84941.4938 | 84941.4938 | 0
36.602 | 1413 | 40.5 | 2.4692 | 1506.1892 | -685.3457 | 460.369 | 6669.4457 | 133.3889 | 2099.9471 | 85047.8578 | 85047.8578 | 0
36.621 | 1413 | 40.6 | 2.4893 | 1518.4568 | -688.7343 | 462.6452 | 6672.8343 | 133.4567 | 2114.5587 | 85851.0842 | 85851.0842 | 0
36.641 | 1414 | 40.6 | 2.4906 | 1519.292 | -688.7343 | 462.6452 | 6672.8343 | 133.4567 | 2115.3939 | 85884.9925 | 85884.9925 | 0
36.66 | 1415 | 40.7 | 2.486 | 1516.4366 | -692.1312 | 464.927 | 6676.2312 | 133.5246 | 2114.8883 | 86075.9529 | 86075.9529 | 0
36.68 | 1416 | 40.8 | 2.4768 | 1510.8605 | -695.5365 | 467.2145 | 6679.6365 | 133.5927 | 2111.6677 | 86156.0426 | 86156.0426 | 0
36.699 | 1417 | 40.8 | 2.4689 | 1506.0037 | -695.5365 | 467.2145 | 6679.6365 | 133.5927 | 2106.8109 | 85957.8844 | 85957.8844 | 0
36.719 | 1417 | 40.8 | 2.4634 | 1502.6722 | -695.5365 | 467.2145 | 6679.6365 | 133.5927 | 2103.4795 | 85821.9625 | 85821.9625 | 0
36.738 | 1418 | 40.8 | 2.4597 | 1500.4056 | -695.5365 | 467.2145 | 6679.6365 | 133.5927 | 2101.2128 | 85729.4834 | 85729.4834 | 0
36.758 | 1419 | 40.7 | 2.6498 | 1616.3647 | -692.1312 | 464.927 | 6676.2312 | 133.5246 | 2214.8164 | 90143.0281 | 90143.0281 | 0
36.777 | 1420 | 40.7 | 2.7129 | 1654.887 | -692.1312 | 464.927 | 6676.2312 | 133.5246 | 2253.3387 | 91710.8843 | 91710.8843 | 0
36.797 | 1421 | 40.7 | 2.6615 | 1623.5367 | -692.1312 | 464.927 | 6676.2312 | 133.5246 | 2221.9883 | 90434.9249 | 90434.9249 | 0
36.816 | 1421 | 40.7 | 2.7259 | 1662.7765 | -692.1312 | 464.927 | 6676.2312 | 133.5246 | 2261.2282 | 92031.9877 | 92031.9877 | 0
36.836 | 1422 | 40.8 | 3.302 | 2014.1972 | -695.5365 | 467.2145 | 6679.6365 | 133.5927 | 2615.0044 | 106692.1811 | 106692.1811 | 0
36.855 | 1423 | 40.9 | 3.0586 | 1865.722 | -698.9502 | 469.5076 | 6683.0502 | 133.661 | 2468.8906 | 100977.6243 | 100977.6243 | 0
36.875 | 1424 | 41 | 2.8208 | 1720.7042 | -702.3722 | 471.8063 | 6686.4722 | 133.7294 | 2326.2399 | 95375.8359 | 95375.8359 | 0
36.895 | 1425 | 41.1 | 2.5957 | 1583.4065 | -705.8026 | 474.1106 | 6689.9026 | 133.7981 | 2191.3151 | 90063.0516 | 90063.0516 | 0
36.914 | 1425 | 41.1 | 2.3697 | 1445.506 | -705.8026 | 474.1106 | 6689.9026 | 133.7981 | 2053.4146 | 84395.3398 | 84395.3398 | 0
36.934 | 1426 | 41.2 | 2.0565 | 1254.4886 | -709.2414 | 476.4205 | 6693.3414 | 133.8668 | 1864.7759 | 76828.7678 | 76828.7678 | 0
36.953 | 1427 | 41.2 | 2.1366 | 1303.3059 | -709.2414 | 476.4205 | 6693.3414 | 133.8668 | 1913.5932 | 78840.0416 | 78840.0416 | 0
36.973 | 1428 | 41.3 | 2.204 | 1344.4646 | -712.6885 | 478.736 | 6696.7885 | 133.9358 | 1957.1364 | 80829.7332 | 80829.7332 | 0
36.992 | 1429 | 41.3 | 2.2353 | 1363.5164 | -712.6885 | 478.736 | 6696.7885 | 133.9358 | 1976.1882 | 81616.5726 | 81616.5726 | 0
37.012 | 1429 | 41.4 | 2.2033 | 1344.0374 | -716.1439 | 481.0572 | 6700.2439 | 134.0049 | 1959.0994 | 81106.7167 | 81106.7167 | 0
37.031 | 1430 | 41.5 | 2.1464 | 1309.2872 | -719.6077 | 483.3839 | 6703.7077 | 134.0742 | 1926.7452 | 79959.9278 | 79959.9278 | 0
37.051 | 1431 | 41.5 | 2.0897 | 1274.7158 | -719.6077 | 483.3839 | 6703.7077 | 134.0742 | 1892.1739 | 78525.2154 | 78525.2154 | 0
37.07 | 1432 | 41.6 | 2.0733 | 1264.7051 | -723.0799 | 485.7163 | 6707.1799 | 134.1436 | 1884.565 | 78397.9029 | 78397.9029 | 0
37.09 | 1433 | 41.6 | 2.1099 | 1287.0599 | -723.0799 | 485.7163 | 6707.1799 | 134.1436 | 1906.9198 | 79327.8641 | 79327.8641 | 0
37.109 | 1433 | 41.7 | 2.1431 | 1307.2748 | -726.5604 | 488.0543 | 6710.6604 | 134.2132 | 1929.5423 | 80461.9139 | 80461.9139 | 0
37.129 | 1434 | 41.7 | 2.154 | 1313.9266 | -726.5604 | 488.0543 | 6710.6604 | 134.2132 | 1936.1941 | 80739.2919 | 80739.2919 | 0
37.148 | 1435 | 41.8 | 2.0981 | 1279.8405 | -730.0493 | 490.3979 | 6714.1493 | 134.283 | 1904.5213 | 79608.9905 | 79608.9905 | 0
37.168 | 1436 | 41.8 | 2.0702 | 1262.8259 | -730.0493 | 490.3979 | 6714.1493 | 134.283 | 1887.5068 | 78897.7836 | 78897.7836 | 0
37.188 | 1437 | 41.9 | 2.0801 | 1268.8606 | -733.5465 | 492.7471 | 6717.6465 | 134.3529 | 1895.9605 | 79440.7467 | 79440.7467 | 0
37.207 | 1438 | 42 | 2.1281 | 1298.1172 | -737.0521 | 495.1019 | 6721.1521 | 134.423 | 1927.6421 | 80960.9695 | 80960.9695 | 0
37.227 | 1438 | 42 | 2.1564 | 1315.3861 | -737.0521 | 495.1019 | 6721.1521 | 134.423 | 1944.911 | 81686.2621 | 81686.2621 | 0
37.246 | 1439 | 42.1 | 2.1652 | 1320.7745 | -740.5661 | 497.4623 | 6724.6661 | 134.4933 | 1952.7301 | 82209.9391 | 82209.9391 | 0
37.266 | 1440 | 42.1 | 2.1704 | 1323.9703 | -740.5661 | 497.4623 | 6724.6661 | 134.4933 | 1955.926 | 82344.483 | 82344.483 | 0
37.285 | 1441 | 42.2 | 2.1443 | 1308.0518 | -744.0884 | 499.8284 | 6728.1884 | 134.5638 | 1942.444 | 81971.1349 | 81971.1349 | 0
37.305 | 1442 | 42.2 | 2.1301 | 1299.3313 | -744.0884 | 499.8284 | 6728.1884 | 134.5638 | 1933.7234 | 81603.1273 | 81603.1273 | 0
37.324 | 1443 | 42.3 | 2.1051 | 1284.117 | -747.619 | 502.2 | 6731.719 | 134.6344 | 1920.9514 | 81256.2433 | 81256.2433 | 0
37.344 | 1443 | 42.3 | 2.1118 | 1288.17 | -747.619 | 502.2 | 6731.719 | 134.6344 | 1925.0044 | 81427.6845 | 81427.6845 | 0
37.363 | 1444 | 42.4 | 2.1262 | 1296.9912 | -751.1581 | 504.5773 | 6735.2581 | 134.7052 | 1936.2736 | 82098.0024 | 82098.0024 | 0
37.383 | 1445 | 42.5 | 2.1595 | 1317.2718 | -754.7054 | 506.9602 | 6738.8054 | 134.7761 | 1959.0081 | 83257.8454 | 83257.8454 | 0
37.402 | 1446 | 42.5 | 2.1665 | 1321.5934 | -754.7054 | 506.9602 | 6738.8054 | 134.7761 | 1963.3297 | 83441.5123 | 83441.5123 | 0
37.422 | 1447 | 42.6 | 2.1731 | 1325.5758 | -758.2612 | 509.3487 | 6742.3612 | 134.8472 | 1969.7717 | 83912.2746 | 83912.2746 | 0
37.441 | 1447 | 42.6 | 2.2136 | 1350.2823 | -758.2612 | 509.3487 | 6742.3612 | 134.8472 | 1994.4782 | 84964.7699 | 84964.7699 | 0
37.461 | 1448 | 42.7 | 2.2401 | 1366.4591 | -761.8253 | 511.7428 | 6745.9253 | 134.9185 | 2013.1204 | 85960.2394 | 85960.2394 | 0
37.48 | 1449 | 42.7 | 2.2239 | 1356.5782 | -761.8253 | 511.7428 | 6745.9253 | 134.9185 | 2003.2395 | 85538.3266 | 85538.3266 | 0
37.5 | 1450 | 42.8 | 2.1552 | 1314.6481 | -765.3977 | 514.1425 | 6749.4977 | 134.99 | 1963.7806 | 84049.8077 | 84049.8077 | 0
37.52 | 1451 | 42.9 | 2.1029 | 1282.7821 | -768.9785 | 516.5479 | 6753.0785 | 135.0616 | 1934.3915 | 82985.3957 | 82985.3957 | 0
37.539 | 1452 | 42.9 | 2.0904 | 1275.1408 | -768.9785 | 516.5479 | 6753.0785 | 135.0616 | 1926.7502 | 82657.5856 | 82657.5856 | 0
37.559 | 1453 | 43 | 2.1053 | 1284.2593 | -772.5677 | 518.9588 | 6756.6677 | 135.1334 | 1938.3515 | 83349.1125 | 83349.1125 | 0
37.578 | 1453 | 43 | 2.109 | 1286.4759 | -772.5677 | 518.9588 | 6756.6677 | 135.1334 | 1940.5681 | 83444.4271 | 83444.4271 | 0
37.598 | 1454 | 43.1 | 2.0897 | 1274.6973 | -776.1652 | 521.3754 | 6760.2652 | 135.2053 | 1931.278 | 83238.0833 | 83238.0833 | 0
37.617 | 1455 | 43.1 | 2.1013 | 1281.8019 | -776.1652 | 521.3754 | 6760.2652 | 135.2053 | 1938.3826 | 83544.2886 | 83544.2886 | 0
37.637 | 1456 | 43.2 | 2.1336 | 1301.4982 | -779.7711 | 523.7976 | 6763.8711 | 135.2774 | 1960.5732 | 84696.7635 | 84696.7635 | 0
37.656 | 1457 | 43.2 | 2.1697 | 1323.5136 | -779.7711 | 523.7976 | 6763.8711 | 135.2774 | 1982.5886 | 85647.8297 | 85647.8297 | 0
37.676 | 1458 | 43.3 | 2.1672 | 1321.9983 | -783.3853 | 526.2254 | 6767.4853 | 135.3497 | 1983.5734 | 85888.7265 | 85888.7265 | 0
37.695 | 1458 | 43.4 | 2.147 | 1309.6816 | -787.0079 | 528.6588 | 6771.1079 | 135.4222 | 1973.7626 | 85661.2948 | 85661.2948 | 0
37.715 | 1459 | 43.4 | 2.1219 | 1294.3395 | -787.0079 | 528.6588 | 6771.1079 | 135.4222 | 1958.4205 | 84995.4484 | 84995.4484 | 0
37.734 | 1460 | 43.5 | 2.1136 | 1289.296 | -790.6388 | 531.0978 | 6774.7388 | 135.4948 | 1955.8886 | 85081.1536 | 85081.1536 | 0
37.754 | 1461 | 43.5 | 2.127 | 1297.4506 | -790.6388 | 531.0978 | 6774.7388 | 135.4948 | 1964.0432 | 85435.8773 | 85435.8773 | 0
37.773 | 1462 | 43.6 | 2.1406 | 1305.7697 | -794.2781 | 533.5424 | 6778.3781 | 135.5676 | 1974.8797 | 86104.7556 | 86104.7556 | 0
37.793 | 1463 | 43.6 | 2.1522 | 1312.8548 | -794.2781 | 533.5424 | 6778.3781 | 135.5676 | 1981.9648 | 86413.6658 | 86413.6658 | 0
37.813 | 1464 | 43.7 | 2.1271 | 1297.5531 | -797.9258 | 535.9927 | 6782.0258 | 135.6405 | 1969.1864 | 86053.4438 | 86053.4438 | 0
37.832 | 1464 | 43.7 | 2.0767 | 1266.7866 | -797.9258 | 535.9927 | 6782.0258 | 135.6405 | 1938.4198 | 84708.946 | 84708.946 | 0
37.852 | 1465 | 43.8 | 2.0283 | 1237.2553 | -801.5818 | 538.4486 | 6785.6818 | 135.7136 | 1911.4175 | 83720.0844 | 83720.0844 | 0
37.871 | 1466 | 43.9 | 2.0179 | 1230.8886 | -805.2462 | 540.91 | 6789.3462 | 135.7869 | 1907.5856 | 83743.0063 | 83743.0063 | 0
37.891 | 1467 | 43.9 | 2.0253 | 1235.4226 | -805.2462 | 540.91 | 6789.3462 | 135.7869 | 1912.1195 | 83942.0469 | 83942.0469 | 0
37.91 | 1468 | 44 | 2.0614 | 1257.438 | -808.9189 | 543.3771 | 6793.0189 | 135.8604 | 1936.6755 | 85213.721 | 85213.721 | 0
37.93 | 1469 | 44 | 2.0923 | 1276.3332 | -808.9189 | 543.3771 | 6793.0189 | 135.8604 | 1955.5707 | 86045.1105 | 86045.1105 | 0
37.949 | 1470 | 44.1 | 2.1107 | 1287.5148 | -812.6 | 545.8498 | 6796.7 | 135.934 | 1969.2986 | 86846.0686 | 86846.0686 | 0
37.969 | 1470 | 44.1 | 2.1078 | 1285.731 | -812.6 | 545.8498 | 6796.7 | 135.934 | 1967.5149 | 86767.4054 | 86767.4054 | 0
37.988 | 1471 | 44.2 | 2.1132 | 1289.0364 | -816.2894 | 548.3281 | 6800.3894 | 136.0078 | 1973.3723 | 87223.0554 | 87223.0554 | 0
38.008 | 1472 | 44.2 | 2.0916 | 1275.8456 | -816.2894 | 548.3281 | 6800.3894 | 136.0078 | 1960.1815 | 86640.022 | 86640.022 | 0
38.027 | 1473 | 44.3 | 2.0574 | 1255.041 | -819.9872 | 550.8121 | 6804.0872 | 136.0817 | 1941.9348 | 86027.7121 | 86027.7121 | 0
38.047 | 1474 | 44.3 | 2.0404 | 1244.6614 | -819.9872 | 550.8121 | 6804.0872 | 136.0817 | 1931.5552 | 85567.8947 | 85567.8947 | 0
38.066 | 1475 | 44.4 | 2.022 | 1233.4132 | -823.6933 | 553.3016 | 6807.7933 | 136.1559 | 1922.8706 | 85375.4567 | 85375.4567 | 0
38.086 | 1476 | 44.4 | 2.005 | 1223.035 | -823.6933 | 553.3016 | 6807.7933 | 136.1559 | 1912.4925 | 84914.6674 | 84914.6674 | 0
38.105 | 1476 | 44.5 | 1.9845 | 1210.5396 | -827.4079 | 555.7968 | 6811.5079 | 136.2302 | 1902.5665 | 84664.2096 | 84664.2096 | 0
38.125 | 1477 | 44.5 | 1.9708 | 1202.1602 | -827.4079 | 555.7968 | 6811.5079 | 136.2302 | 1894.1871 | 84291.3251 | 84291.3251 | 0
38.145 | 1478 | 44.6 | 1.9492 | 1189.0077 | -831.1307 | 558.2975 | 6815.2307 | 136.3046 | 1883.6099 | 84008.9994 | 84008.9994 | 0
38.164 | 1479 | 44.6 | 1.9623 | 1197.0081 | -831.1307 | 558.2975 | 6815.2307 | 136.3046 | 1891.6103 | 84365.8172 | 84365.8172 | 0
38.184 | 1480 | 44.7 | 2.0112 | 1226.8369 | -834.8619 | 560.8039 | 6818.9619 | 136.3792 | 1924.0201 | 86003.6975 | 86003.6975 | 0
38.203 | 1481 | 44.8 | 2.0552 | 1253.6901 | -838.6015 | 563.3159 | 6822.7015 | 136.454 | 1953.46 | 87515.0101 | 87515.0101 | 0
38.223 | 1482 | 44.8 | 2.04 | 1244.3868 | -838.6015 | 563.3159 | 6822.7015 | 136.454 | 1944.1567 | 87098.2223 | 87098.2223 | 0
38.242 | 1483 | 44.9 | 1.9845 | 1210.5583 | -842.3495 | 565.8335 | 6826.4495 | 136.529 | 1912.9208 | 85890.1425 | 85890.1425 | 0
38.262 | 1483 | 44.9 | 1.9159 | 1168.7095 | -842.3495 | 565.8335 | 6826.4495 | 136.529 | 1871.072 | 84011.1322 | 84011.1322 | 0
38.281 | 1484 | 45 | 1.8927 | 1154.5407 | -846.1058 | 568.3568 | 6830.2058 | 136.6041 | 1859.5015 | 83677.5691 | 83677.5691 | 0
38.301 | 1485 | 45 | 1.9074 | 1163.5123 | -846.1058 | 568.3568 | 6830.2058 | 136.6041 | 1868.4732 | 84081.292 | 84081.292 | 0
38.32 | 1486 | 45.1 | 1.9416 | 1184.3704 | -849.8704 | 570.8856 | 6833.9704 | 136.6794 | 1891.9354 | 85326.2881 | 85326.2881 | 0
38.34 | 1487 | 45.1 | 1.9433 | 1185.3936 | -849.8704 | 570.8856 | 6833.9704 | 136.6794 | 1892.9586 | 85372.4337 | 85372.4337 | 0
38.359 | 1488 | 45.2 | 1.9421 | 1184.6758 | -853.6434 | 573.42 | 6837.7434 | 136.7549 | 1894.8507 | 85647.2525 | 85647.2525 | 0
38.379 | 1489 | 45.2 | 1.9539 | 1191.8496 | -853.6434 | 573.42 | 6837.7434 | 136.7549 | 1902.0245 | 85971.5074 | 85971.5074 | 0
38.398 | 1490 | 45.3 | 1.9787 | 1206.9776 | -857.4248 | 575.9601 | 6841.5248 | 136.8305 | 1919.7682 | 86965.5013 | 86965.5013 | 0
38.418 | 1490 | 45.3 | 1.9963 | 1217.7645 | -857.4248 | 575.9601 | 6841.5248 | 136.8305 | 1930.5551 | 87454.146 | 87454.146 | 0
38.438 | 1491 | 45.4 | 1.9983 | 1218.9363 | -861.2145 | 578.5058 | 6845.3145 | 136.9063 | 1934.3484 | 87819.4155 | 87819.4155 | 0
38.457 | 1492 | 45.4 | 2.012 | 1227.334 | -861.2145 | 578.5058 | 6845.3145 | 136.9063 | 1942.746 | 88200.6702 | 88200.6702 | 0
38.477 | 1493 | 45.5 | 2.0466 | 1248.4152 | -865.0126 | 581.0571 | 6849.1126 | 136.9823 | 1966.4545 | 89473.6812 | 89473.6812 | 0
38.496 | 1494 | 45.5 | 2.0562 | 1254.2975 | -865.0126 | 581.0571 | 6849.1126 | 136.9823 | 1972.3369 | 89741.3273 | 89741.3273 | 0
38.516 | 1495 | 45.6 | 2.0041 | 1222.4998 | -868.819 | 583.614 | 6852.919 | 137.0584 | 1943.1722 | 88608.6511 | 88608.6511 | 0
38.535 | 1496 | 45.6 | 1.9298 | 1177.1977 | -868.819 | 583.614 | 6852.919 | 137.0584 | 1897.8701 | 86542.8754 | 86542.8754 | 0
38.555 | 1497 | 45.7 | 1.9086 | 1164.2708 | -872.6338 | 586.1765 | 6856.7338 | 137.1347 | 1887.582 | 86262.4972 | 86262.4972 | 0
38.574 | 1498 | 45.7 | 1.9378 | 1182.0464 | -872.6338 | 586.1765 | 6856.7338 | 137.1347 | 1905.3576 | 87074.8401 | 87074.8401 | 0
38.594 | 1498 | 45.8 | 1.9623 | 1197.0172 | -876.4569 | 588.7446 | 6860.5569 | 137.2111 | 1922.973 | 88072.1625 | 88072.1625 | 0
38.613 | 1499 | 45.8 | 1.9638 | 1197.9475 | -876.4569 | 588.7446 | 6860.5569 | 137.2111 | 1923.9032 | 88114.7669 | 88114.7669 | 0
38.633 | 1500 | 45.9 | 1.9505 | 1189.7832 | -880.2884 | 591.3184 | 6864.3884 | 137.2878 | 1918.3893 | 88054.0705 | 88054.0705 | 0
38.652 | 1501 | 45.9 | 1.9344 | 1180.0104 | -880.2884 | 591.3184 | 6864.3884 | 137.2878 | 1908.6165 | 87605.4977 | 87605.4977 | 0
38.672 | 1502 | 46 | 1.9243 | 1173.8277 | -884.1283 | 593.8977 | 6868.2283 | 137.3646 | 1905.0899 | 87634.1375 | 87634.1375 | 0
38.691 | 1503 | 46 | 1.9399 | 1183.3395 | -884.1283 | 593.8977 | 6868.2283 | 137.3646 | 1914.6018 | 88071.6837 | 88071.6837 | 0
38.711 | 1504 | 46.1 | 1.9451 | 1186.5256 | -887.9765 | 596.4827 | 6872.0765 | 137.4415 | 1920.4499 | 88532.7387 | 88532.7387 | 0
38.73 | 1505 | 46.1 | 1.9194 | 1170.8108 | -887.9765 | 596.4827 | 6872.0765 | 137.4415 | 1904.735 | 87808.285 | 87808.285 | 0
38.75 | 1506 | 46.2 | 1.856 | 1132.1317 | -891.8331 | 599.0733 | 6875.9331 | 137.5187 | 1868.7236 | 86335.0309 | 86335.0309 | 0
38.77 | 1507 | 46.2 | 1.8326 | 1117.904 | -891.8331 | 599.0733 | 6875.9331 | 137.5187 | 1854.4959 | 85677.7123 | 85677.7123 | 0
38.789 | 1507 | 46.3 | 1.8308 | 1116.8165 | -895.698 | 601.6695 | 6879.798 | 137.596 | 1856.0819 | 85936.5928 | 85936.5928 | 0
38.809 | 1508 | 46.3 | 1.871 | 1141.3032 | -895.698 | 601.6695 | 6879.798 | 137.596 | 1880.5687 | 87070.3296 | 87070.3296 | 0
38.828 | 1509 | 46.3 | 1.8984 | 1157.9951 | -895.698 | 601.6695 | 6879.798 | 137.596 | 1897.2606 | 87843.1644 | 87843.1644 | 0
38.848 | 1510 | 46.4 | 1.931 | 1177.9263 | -899.5713 | 604.2713 | 6883.6713 | 137.6734 | 1919.871 | 89082.0155 | 89082.0155 | 0
38.867 | 1511 | 46.4 | 1.9493 | 1189.1012 | -899.5713 | 604.2713 | 6883.6713 | 137.6734 | 1931.0459 | 89600.5314 | 89600.5314 | 0
38.887 | 1512 | 46.5 | 1.9136 | 1167.3233 | -903.4529 | 606.8787 | 6887.5529 | 137.7511 | 1911.9531 | 88905.8172 | 88905.8172 | 0
38.906 | 1513 | 46.5 | 1.8403 | 1122.5526 | -903.4529 | 606.8787 | 6887.5529 | 137.7511 | 1867.1823 | 86823.979 | 86823.979 | 0
38.926 | 1514 | 46.6 | 1.7453 | 1064.6634 | -907.3429 | 609.4917 | 6891.4429 | 137.8289 | 1811.984 | 84438.4526 | 84438.4526 | 0
38.945 | 1515 | 46.6 | 1.6962 | 1034.6989 | -907.3429 | 609.4917 | 6891.4429 | 137.8289 | 1782.0195 | 83042.1104 | 83042.1104 | 0
38.965 | 1516 | 46.7 | 1.6883 | 1029.8727 | -911.2413 | 612.1104 | 6895.3413 | 137.9068 | 1779.89 | 83120.8608 | 83120.8608 | 0
38.984 | 1517 | 46.7 | 1.7117 | 1044.1075 | -911.2413 | 612.1104 | 6895.3413 | 137.9068 | 1794.1248 | 83785.626 | 83785.626 | 0
39.004 | 1517 | 46.8 | 1.7046 | 1039.8269 | -915.148 | 614.7347 | 6899.248 | 137.985 | 1792.5465 | 83891.1781 | 83891.1781 | 0
39.023 | 1518 | 46.8 | 1.6885 | 1030.0147 | -915.148 | 614.7347 | 6899.248 | 137.985 | 1782.7344 | 83431.9685 | 83431.9685 | 0
39.043 | 1519 | 46.8 | 1.6992 | 1036.486 | -915.148 | 614.7347 | 6899.248 | 137.985 | 1789.2056 | 83734.8214 | 83734.8214 | 0
39.063 | 1520 | 46.9 | 1.7007 | 1037.4045 | -919.063 | 617.3645 | 6903.163 | 138.0633 | 1792.8323 | 84083.8354 | 84083.8354 | 0
39.082 | 1521 | 46.9 | 1.6849 | 1027.7602 | -919.063 | 617.3645 | 6903.163 | 138.0633 | 1783.188 | 83631.5152 | 83631.5152 | 0
39.102 | 1522 | 47 | 1.679 | 1024.1951 | -922.9865 | 620 | 6907.0865 | 138.1417 | 1782.3368 | 83769.8311 | 83769.8311 | 0
39.121 | 1523 | 47 | 1.6953 | 1034.1115 | -922.9865 | 620 | 6907.0865 | 138.1417 | 1792.2533 | 84235.9028 | 84235.9028 | 0
39.141 | 1524 | 47.1 | 1.6796 | 1024.5563 | -926.9183 | 622.6411 | 6911.0183 | 138.2204 | 1785.4178 | 84093.179 | 84093.179 | 0
39.16 | 1525 | 47.1 | 1.6323 | 995.7164 | -926.9183 | 622.6411 | 6911.0183 | 138.2204 | 1756.5779 | 82734.8213 | 82734.8213 | 0
39.18 | 1526 | 47.1 | 1.6047 | 978.8446 | -926.9183 | 622.6411 | 6911.0183 | 138.2204 | 1739.7061 | 81940.1565 | 81940.1565 | 0
39.199 | 1527 | 47.2 | 1.6086 | 981.221 | -930.8584 | 625.2879 | 6914.9584 | 138.2992 | 1744.808 | 82354.9364 | 82354.9364 | 0
39.219 | 1528 | 47.2 | 1.6156 | 985.5072 | -930.8584 | 625.2879 | 6914.9584 | 138.2992 | 1749.0942 | 82557.2451 | 82557.2451 | 0
39.238 | 1529 | 47.3 | 1.6229 | 989.9664 | -934.8069 | 627.9402 | 6918.9069 | 138.3781 | 1756.2847 | 83072.2675 | 83072.2675 | 0
39.258 | 1529 | 47.3 | 1.6516 | 1007.4874 | -934.8069 | 627.9402 | 6918.9069 | 138.3781 | 1773.8057 | 83901.011 | 83901.011 | 0
39.277 | 1530 | 47.3 | 1.6949 | 1033.881 | -934.8069 | 627.9402 | 6918.9069 | 138.3781 | 1800.1994 | 85149.4299 | 85149.4299 | 0
39.297 | 1531 | 47.4 | 1.7005 | 1037.2831 | -938.7637 | 630.5981 | 6922.8637 | 138.4573 | 1806.3385 | 85620.4428 | 85620.4428 | 0
39.316 | 1532 | 47.4 | 1.6429 | 1002.1671 | -938.7637 | 630.5981 | 6922.8637 | 138.4573 | 1771.2225 | 83955.947 | 83955.947 | 0
39.336 | 1533 | 47.5 | 1.5542 | 948.0439 | -942.7289 | 633.2617 | 6926.8289 | 138.5366 | 1719.8421 | 81692.5015 | 81692.5015 | 0
39.355 | 1534 | 47.5 | 1.5092 | 920.6408 | -942.7289 | 633.2617 | 6926.8289 | 138.5366 | 1692.4391 | 80390.8577 | 80390.8577 | 0
39.375 | 1535 | 47.5 | 1.5195 | 926.8997 | -942.7289 | 633.2617 | 6926.8289 | 138.5366 | 1698.698 | 80688.1528 | 80688.1528 | 0
39.395 | 1536 | 47.6 | 1.5709 | 958.2587 | -946.7025 | 635.9309 | 6930.8025 | 138.6161 | 1732.8056 | 82481.5464 | 82481.5464 | 0
39.414 | 1537 | 47.6 | 1.6396 | 1000.1468 | -946.7025 | 635.9309 | 6930.8025 | 138.6161 | 1774.6937 | 84475.4186 | 84475.4186 | 0
39.434 | 1538 | 47.7 | 1.6788 | 1024.046 | -950.6844 | 638.6056 | 6934.7844 | 138.6957 | 1801.3473 | 85924.2664 | 85924.2664 | 0
39.453 | 1539 | 47.7 | 1.6612 | 1013.3276 | -950.6844 | 638.6056 | 6934.7844 | 138.6957 | 1790.629 | 85413.0015 | 85413.0015 | 0
39.473 | 1540 | 47.8 | 1.5899 | 969.8558 | -954.6747 | 641.286 | 6938.7747 | 138.7755 | 1749.9173 | 83646.0484 | 83646.0484 | 0
39.492 | 1541 | 47.8 | 1.5158 | 924.6329 | -954.6747 | 641.286 | 6938.7747 | 138.7755 | 1704.6944 | 81484.3933 | 81484.3933 | 0
39.512 | 1542 | 47.8 | 1.4947 | 911.7967 | -954.6747 | 641.286 | 6938.7747 | 138.7755 | 1691.8582 | 80870.823 | 80870.823 | 0
39.531 | 1542 | 47.9 | 1.5253 | 930.4285 | -958.6733 | 643.9721 | 6942.7733 | 138.8555 | 1713.256 | 82064.9636 | 82064.9636 | 0
39.551 | 1543 | 47.9 | 1.5782 | 962.7196 | -958.6733 | 643.9721 | 6942.7733 | 138.8555 | 1745.5471 | 83611.708 | 83611.708 | 0
39.57 | 1544 | 48 | 1.5833 | 965.7957 | -962.6803 | 646.6637 | 6946.7803 | 138.9356 | 1751.395 | 84066.9592 | 84066.9592 | 0
39.59 | 1545 | 48 | 1.5542 | 948.0819 | -962.6803 | 646.6637 | 6946.7803 | 138.9356 | 1733.6811 | 83216.695 | 83216.695 | 0
39.609 | 1546 | 48 | 1.5052 | 918.2001 | -962.6803 | 646.6637 | 6946.7803 | 138.9356 | 1703.7994 | 81782.3714 | 81782.3714 | 0
39.629 | 1547 | 48.1 | 1.4767 | 900.8002 | -966.6957 | 649.3609 | 6950.7957 | 139.0159 | 1689.177 | 81249.4129 | 81249.4129 | 0
39.648 | 1548 | 48.1 | 1.4886 | 908.0727 | -966.6957 | 649.3609 | 6950.7957 | 139.0159 | 1696.4495 | 81599.2229 | 81599.2229 | 0
39.668 | 1549 | 48.2 | 1.5553 | 948.761 | -970.7194 | 652.0638 | 6954.8194 | 139.0964 | 1739.9211 | 83864.1982 | 83864.1982 | 0
39.688 | 1550 | 48.2 | 1.6342 | 996.8919 | -970.7194 | 652.0638 | 6954.8194 | 139.0964 | 1788.052 | 86184.1086 | 86184.1086 | 0
39.707 | 1551 | 48.2 | 1.668 | 1017.4589 | -970.7194 | 652.0638 | 6954.8194 | 139.0964 | 1808.6191 | 87175.4387 | 87175.4387 | 0
39.727 | 1552 | 48.3 | 1.6146 | 984.928 | -974.7514 | 654.7722 | 6958.8514 | 139.177 | 1778.8773 | 85919.7719 | 85919.7719 | 0
39.746 | 1553 | 48.3 | 1.524 | 929.6338 | -974.7514 | 654.7722 | 6958.8514 | 139.177 | 1723.5831 | 83249.0632 | 83249.0632 | 0
39.766 | 1554 | 48.4 | 1.4685 | 895.7798 | -978.7918 | 657.4863 | 6962.8918 | 139.2578 | 1692.5239 | 81918.1575 | 81918.1575 | 0
39.785 | 1555 | 48.4 | 1.4915 | 909.8264 | -978.7918 | 657.4863 | 6962.8918 | 139.2578 | 1706.5706 | 82598.0151 | 82598.0151 | 0
39.805 | 1556 | 48.4 | 1.5524 | 946.9428 | -978.7918 | 657.4863 | 6962.8918 | 139.2578 | 1743.687 | 84394.4485 | 84394.4485 | 0
39.824 | 1557 | 48.5 | 1.5966 | 973.9218 | -982.8406 | 660.206 | 6966.9406 | 139.3388 | 1773.4666 | 86013.1287 | 86013.1287 | 0
39.844 | 1558 | 48.5 | 1.5853 | 967.0284 | -982.8406 | 660.206 | 6966.9406 | 139.3388 | 1766.5732 | 85678.8016 | 85678.8016 | 0
39.863 | 1558 | 48.6 | 1.5338 | 935.608 | -986.8977 | 662.9313 | 6970.9977 | 139.42 | 1737.9593 | 84464.822 | 84464.822 | 0
39.883 | 1559 | 48.6 | 1.4649 | 893.5899 | -986.8977 | 662.9313 | 6970.9977 | 139.42 | 1695.9412 | 82422.7427 | 82422.7427 | 0
39.902 | 1560 | 48.6 | 1.4403 | 878.5575 | -986.8977 | 662.9313 | 6970.9977 | 139.42 | 1680.9088 | 81692.1654 | 81692.1654 | 0
39.922 | 1561 | 48.7 | 1.453 | 886.3105 | -990.9632 | 665.6622 | 6975.0632 | 139.5013 | 1691.474 | 82374.7858 | 82374.7858 | 0
39.941 | 1562 | 48.7 | 1.4977 | 913.5792 | -990.9632 | 665.6622 | 6975.0632 | 139.5013 | 1718.7427 | 83702.7681 | 83702.7681 | 0
39.961 | 1563 | 48.8 | 1.523 | 929.0352 | -995.0371 | 668.3988 | 6979.1371 | 139.5827 | 1737.0167 | 84766.4156 | 84766.4156 | 0
39.98 | 1564 | 48.8 | 1.5244 | 929.9008 | -995.0371 | 668.3988 | 6979.1371 | 139.5827 | 1737.8823 | 84808.6547 | 84808.6547 | 0
40 | 1565 | 48.8 | 1.4937 | 911.1482 | -995.0371 | 668.3988 | 6979.1371 | 139.5827 | 1719.1298 | 83893.5318 | 83893.5318 | 0
40.02 | 1566 | 48.9 | 1.4471 | 882.7017 | -999.1193 | 671.1409 | 6983.2193 | 139.6644 | 1693.507 | 82812.4943 | 82812.4943 | 0
40.039 | 1567 | 48.9 | 1.3762 | 839.4633 | -999.1193 | 671.1409 | 6983.2193 | 139.6644 | 1650.2686 | 80698.1335 | 80698.1335 | 0
40.059 | 1568 | 49 | 1.333 | 813.1098 | -1003.2098 | 673.8887 | 6987.3098 | 139.7462 | 1626.7446 | 79710.4876 | 79710.4876 | 0
40.078 | 1569 | 49 | 1.329 | 810.6639 | -1003.2098 | 673.8887 | 6987.3098 | 139.7462 | 1624.2988 | 79590.6404 | 79590.6404 | 0
40.098 | 1570 | 49 | 1.3867 | 845.8595 | -1003.2098 | 673.8887 | 6987.3098 | 139.7462 | 1659.4943 | 81315.2224 | 81315.2224 | 0
40.117 | 1571 | 49.1 | 1.4196 | 865.9448 | -1007.3087 | 676.642 | 6991.4087 | 139.8282 | 1682.415 | 82606.5755 | 82606.5755 | 0
40.137 | 1572 | 49.1 | 1.4364 | 876.2047 | -1007.3087 | 676.642 | 6991.4087 | 139.8282 | 1692.6749 | 83110.3378 | 83110.3378 | 0
40.156 | 1573 | 49.1 | 1.4529 | 886.2646 | -1007.3087 | 676.642 | 6991.4087 | 139.8282 | 1702.7349 | 83604.2814 | 83604.2814 | 0
40.176 | 1574 | 49.2 | 1.4675 | 895.1752 | -1011.416 | 679.401 | 6995.516 | 139.9103 | 1714.4865 | 84352.7363 | 84352.7363 | 0
40.195 | 1575 | 49.2 | 1.4777 | 901.3991 | -1011.416 | 679.401 | 6995.516 | 139.9103 | 1720.7104 | 84658.9538 | 84658.9538 | 0
40.215 | 1576 | 49.3 | 1.4874 | 907.2963 | -1015.5316 | 682.1656 | 6999.6316 | 139.9926 | 1729.4545 | 85262.1089 | 85262.1089 | 0
40.234 | 1577 | 49.3 | 1.4867 | 906.8844 | -1015.5316 | 682.1656 | 6999.6316 | 139.9926 | 1729.0427 | 85241.8043 | 85241.8043 | 0
40.254 | 1578 | 49.3 | 1.4826 | 904.3649 | -1015.5316 | 682.1656 | 6999.6316 | 139.9926 | 1726.5232 | 85117.5929 | 85117.5929 | 0
40.273 | 1579 | 49.4 | 1.5348 | 936.2157 | -1019.6556 | 684.9358 | 7003.7556 | 140.0751 | 1761.2266 | 87004.5958 | 87004.5958 | 0
40.293 | 1580 | 49.4 | 1.63 | 994.3035 | -1019.6556 | 684.9358 | 7003.7556 | 140.0751 | 1819.3144 | 89874.1319 | 89874.1319 | 0
40.313 | 1580 | 49.5 | 1.731 | 1055.9355 | -1023.788 | 687.7117 | 7007.888 | 140.1578 | 1883.8049 | 93248.3419 | 93248.3419 | 0
40.332 | 1581 | 49.5 | 1.5703 | 957.8951 | -1023.788 | 687.7117 | 7007.888 | 140.1578 | 1785.7646 | 88395.3461 | 88395.3461 | 0
40.352 | 1582 | 49.5 | 1.4791 | 902.2763 | -1023.788 | 687.7117 | 7007.888 | 140.1578 | 1730.1457 | 85642.2131 | 85642.2131 | 0
40.371 | 1583 | 49.6 | 1.3301 | 811.3612 | -1027.9287 | 690.4931 | 7012.0287 | 140.2406 | 1642.0948 | 81447.9038 | 81447.9038 | 0
40.391 | 1584 | 49.6 | 1.3386 | 816.5266 | -1027.9287 | 690.4931 | 7012.0287 | 140.2406 | 1647.2603 | 81704.1123 | 81704.1123 | 0
40.41 | 1585 | 49.6 | 1.3429 | 819.159 | -1027.9287 | 690.4931 | 7012.0287 | 140.2406 | 1649.8927 | 81834.6757 | 81834.6757 | 0
40.43 | 1586 | 49.7 | 1.3278 | 809.979 | -1032.0777 | 693.2802 | 7016.1777 | 140.3236 | 1643.5827 | 81686.0598 | 81686.0598 | 0
40.449 | 1587 | 49.7 | 1.3052 | 796.1965 | -1032.0777 | 693.2802 | 7016.1777 | 140.3236 | 1629.8002 | 81001.0704 | 81001.0704 | 0
40.469 | 1588 | 49.7 | 1.3224 | 806.6928 | -1032.0777 | 693.2802 | 7016.1777 | 140.3236 | 1640.2965 | 81522.7371 | 81522.7371 | 0
40.488 | 1589 | 49.8 | 1.3272 | 809.6058 | -1036.2351 | 696.0728 | 7020.3351 | 140.4067 | 1646.0853 | 81975.0502 | 81975.0502 | 0
40.508 | 1590 | 49.8 | 1.2871 | 785.1268 | -1036.2351 | 696.0728 | 7020.3351 | 140.4067 | 1621.6063 | 80755.9941 | 80755.9941 | 0
40.527 | 1591 | 49.8 | 1.2853 | 784.0037 | -1036.2351 | 696.0728 | 7020.3351 | 140.4067 | 1620.4832 | 80700.0627 | 80700.0627 | 0
40.547 | 1592 | 49.9 | 1.3182 | 804.115 | -1040.4009 | 698.8711 | 7024.5009 | 140.49 | 1643.4762 | 82009.4609 | 82009.4609 | 0
40.566 | 1593 | 49.9 | 1.3725 | 837.2106 | -1040.4009 | 698.8711 | 7024.5009 | 140.49 | 1676.5717 | 83660.9283 | 83660.9283 | 0
40.586 | 1594 | 49.9 | 1.4225 | 867.7065 | -1040.4009 | 698.8711 | 7024.5009 | 140.49 | 1707.0676 | 85182.6756 | 85182.6756 | 0
40.605 | 1595 | 50 | 1.4433 | 880.415 | -1044.575 | 701.675 | 7028.675 | 140.5735 | 1722.6635 | 86133.1751 | 86133.1751 | 0
40.625 | 1596 | 50 | 1.3551 | 826.6369 | -1044.575 | 701.675 | 7028.675 | 140.5735 | 1668.8854 | 83444.2725 | 83444.2725 | 0
40.645 | 1597 | 50 | 1.3328 | 812.9963 | -1044.575 | 701.675 | 7028.675 | 140.5735 | 1655.2448 | 82762.2378 | 82762.2378 | 0
40.664 | 1598 | 50.1 | 1.3174 | 803.5926 | -1048.7575 | 704.4845 | 7032.8575 | 140.6571 | 1648.7343 | 82601.5863 | 82601.5863 | 0
40.684 | 1599 | 50.1 | 1.3525 | 825.0169 | -1048.7575 | 704.4845 | 7032.8575 | 140.6571 | 1670.1586 | 83674.9438 | 83674.9438 | 0
40.703 | 1600 | 50.1 | 1.3728 | 837.3793 | -1048.7575 | 704.4845 | 7032.8575 | 140.6571 | 1682.521 | 84294.3013 | 84294.3013 | 0
40.723 | 1601 | 50.2 | 1.403 | 855.8598 | -1052.9483 | 707.2996 | 7037.0483 | 140.741 | 1703.9003 | 85535.7974 | 85535.7974 | 0
40.742 | 1602 | 50.2 | 1.4088 | 859.382 | -1052.9483 | 707.2996 | 7037.0483 | 140.741 | 1707.4226 | 85712.6142 | 85712.6142 | 0
40.762 | 1603 | 50.2 | 1.3804 | 842.0604 | -1052.9483 | 707.2996 | 7037.0483 | 140.741 | 1690.101 | 84843.0705 | 84843.0705 | 0
40.781 | 1604 | 50.3 | 1.2686 | 773.8653 | -1057.1475 | 710.1204 | 7041.2475 | 140.825 | 1624.8106 | 81727.9714 | 81727.9714 | 0
40.801 | 1605 | 50.3 | 1.1624 | 709.0459 | -1057.1475 | 710.1204 | 7041.2475 | 140.825 | 1559.9912 | 78467.556 | 78467.556 | 0
40.82 | 1606 | 50.3 | 1.1321 | 690.5905 | -1057.1475 | 710.1204 | 7041.2475 | 140.825 | 1541.5358 | 77539.2502 | 77539.2502 | 0
40.84 | 1607 | 50.4 | 1.141 | 696.0262 | -1061.3551 | 712.9467 | 7045.4551 | 140.9091 | 1549.882 | 78114.0517 | 78114.0517 | 0
40.859 | 1608 | 50.4 | 1.1641 | 710.0774 | -1061.3551 | 712.9467 | 7045.4551 | 140.9091 | 1563.9332 | 78822.2325 | 78822.2325 | 0
40.879 | 1609 | 50.4 | 0.67941 | 414.4425 | -1061.3551 | 712.9467 | 7045.4551 | 140.9091 | 1268.2983 | 63922.2349 | 63922.2349 | 0
40.898 | 1610 | 50.5 | 0.40448 | 246.7305 | -1065.571 | 715.7787 | 7049.671 | 140.9934 | 1103.5026 | 55726.8817 | 55726.8817 | 0
40.918 | 1611 | 50.5 | 0.13189 | 80.45 | -1065.571 | 715.7787 | 7049.671 | 140.9934 | 937.2221 | 47329.717 | 47329.717 | 0
40.938 | 1612 | 50.5 | -0.18963 | -115.6747 | -1065.571 | 715.7787 | 7049.671 | 140.9934 | 741.0974 | 37425.4199 | 37425.4199 | 0
40.957 | 1613 | 50.5 | 0.014141 | 8.6259 | -1065.571 | 715.7787 | 7049.671 | 140.9934 | 865.398 | 43702.5972 | 43702.5972 | 0
40.977 | 1614 | 50.4 | 0.35828 | 218.5489 | -1061.3551 | 712.9467 | 7045.4551 | 140.9091 | 1072.4047 | 54049.1987 | 54049.1987 | 0
40.996 | 1615 | 50.4 | 0.48767 | 297.4777 | -1061.3551 | 712.9467 | 7045.4551 | 140.9091 | 1151.3335 | 58027.2074 | 58027.2074 | 0
41.016 | 1616 | 50.3 | 0.72351 | 441.34 | -1057.1475 | 710.1204 | 7041.2475 | 140.825 | 1292.2853 | 65001.9503 | 65001.9503 | 0
41.035 | 1617 | 50.3 | 2.2604 | 1378.85 | -1057.1475 | 710.1204 | 7041.2475 | 140.825 | 2229.7954 | 112158.7064 | 112158.7064 | 0
41.055 | 1618 | 50.3 | 1.9199 | 1171.1382 | -1057.1475 | 710.1204 | 7041.2475 | 140.825 | 2022.0835 | 101710.7985 | 101710.7985 | 0
41.074 | 1619 | 50.3 | 1.5982 | 974.875 | -1057.1475 | 710.1204 | 7041.2475 | 140.825 | 1825.8203 | 91838.7605 | 91838.7605 | 0
41.094 | 1620 | 50.4 | 1.2832 | 782.7651 | -1061.3551 | 712.9467 | 7045.4551 | 140.9091 | 1636.6209 | 82485.6954 | 82485.6954 | 0
41.113 | 1621 | 50.4 | 0.99304 | 605.7555 | -1061.3551 | 712.9467 | 7045.4551 | 140.9091 | 1459.6113 | 73564.4092 | 73564.4092 | 0
41.133 | 1622 | 50.4 | 0.93181 | 568.4069 | -1061.3551 | 712.9467 | 7045.4551 | 140.9091 | 1422.2627 | 71682.0416 | 71682.0416 | 0
41.152 | 1623 | 50.5 | 1.0325 | 629.8251 | -1065.571 | 715.7787 | 7049.671 | 140.9934 | 1486.5972 | 75073.1576 | 75073.1576 | 0
41.172 | 1624 | 50.5 | 1.1516 | 702.4795 | -1065.571 | 715.7787 | 7049.671 | 140.9934 | 1559.2515 | 78742.2029 | 78742.2029 | 0
41.191 | 1625 | 50.5 | 1.2392 | 755.9332 | -1065.571 | 715.7787 | 7049.671 | 140.9934 | 1612.7053 | 81441.6194 | 81441.6194 | 0
41.211 | 1626 | 50.6 | 1.3063 | 796.8485 | -1069.7952 | 718.6162 | 7053.8952 | 141.0779 | 1656.5427 | 83821.0593 | 83821.0593 | 0
41.23 | 1627 | 50.6 | 1.3287 | 810.5224 | -1069.7952 | 718.6162 | 7053.8952 | 141.0779 | 1670.2166 | 84512.9578 | 84512.9578 | 0
41.25 | 1628 | 50.6 | 1.2805 | 781.0897 | -1069.7952 | 718.6162 | 7053.8952 | 141.0779 | 1640.7839 | 83023.6638 | 83023.6638 | 0
41.27 | 1629 | 50.7 | 1.2355 | 753.6408 | -1074.0278 | 721.4594 | 7058.1278 | 141.1626 | 1616.2628 | 81944.5255 | 81944.5255 | 0
41.289 | 1629 | 50.7 | 1.2733 | 776.7196 | -1074.0278 | 721.4594 | 7058.1278 | 141.1626 | 1639.3416 | 83114.6205 | 83114.6205 | 0
41.309 | 1630 | 50.7 | 1.3432 | 819.3451 | -1074.0278 | 721.4594 | 7058.1278 | 141.1626 | 1681.9671 | 85275.7317 | 85275.7317 | 0
41.328 | 1631 | 50.8 | 1.3074 | 797.4968 | -1078.2688 | 724.3082 | 7062.3688 | 141.2474 | 1663.0524 | 84483.0602 | 84483.0602 | 0
41.348 | 1632 | 50.8 | 1.2073 | 736.4621 | -1078.2688 | 724.3082 | 7062.3688 | 141.2474 | 1602.0177 | 81382.5007 | 81382.5007 | 0
41.367 | 1633 | 50.8 | 1.1457 | 698.8993 | -1078.2688 | 724.3082 | 7062.3688 | 141.2474 | 1564.4549 | 79474.3071 | 79474.3071 | 0
41.387 | 1634 | 50.8 | 1.1533 | 703.5007 | -1078.2688 | 724.3082 | 7062.3688 | 141.2474 | 1569.0563 | 79708.06 | 79708.06 | 0
41.406 | 1635 | 50.9 | 1.1356 | 692.729 | -1082.5181 | 727.1626 | 7066.6181 | 141.3324 | 1561.224 | 79466.3029 | 79466.3029 | 0
41.426 | 1636 | 50.9 | 1.1263 | 687.0516 | -1082.5181 | 727.1626 | 7066.6181 | 141.3324 | 1555.5466 | 79177.3242 | 79177.3242 | 0
41.445 | 1637 | 50.9 | 1.143 | 697.2337 | -1082.5181 | 727.1626 | 7066.6181 | 141.3324 | 1565.7287 | 79695.5925 | 79695.5925 | 0
41.465 | 1638 | 51 | 1.0927 | 666.5754 | -1086.7758 | 730.0227 | 7070.8758 | 141.4175 | 1538.0156 | 78438.7955 | 78438.7955 | 0
41.484 | 1639 | 51 | 1.0099 | 616.026 | -1086.7758 | 730.0227 | 7070.8758 | 141.4175 | 1487.4661 | 75860.7733 | 75860.7733 | 0
41.504 | 1640 | 51 | 0.99548 | 607.244 | -1086.7758 | 730.0227 | 7070.8758 | 141.4175 | 1478.6842 | 75412.8939 | 75412.8939 | 0
41.523 | 1641 | 51.1 | 1.109 | 676.4599 | -1091.0419 | 732.8883 | 7075.1419 | 141.5028 | 1550.8511 | 79248.4906 | 79248.4906 | 0
41.543 | 1642 | 51.1 | 1.1261 | 686.9012 | -1091.0419 | 732.8883 | 7075.1419 | 141.5028 | 1561.2923 | 79782.0385 | 79782.0385 | 0
41.563 | 1643 | 51.1 | 1.075 | 655.7579 | -1091.0419 | 732.8883 | 7075.1419 | 141.5028 | 1530.149 | 78190.6158 | 78190.6158 | 0
41.582 | 1644 | 51.1 | 1.0473 | 638.8487 | -1091.0419 | 732.8883 | 7075.1419 | 141.5028 | 1513.2399 | 77326.5585 | 77326.5585 | 0
41.602 | 1645 | 51.2 | 1.1008 | 671.4634 | -1095.3163 | 735.7596 | 7079.4163 | 141.5883 | 1548.8113 | 79299.1369 | 79299.1369 | 0
41.621 | 1646 | 51.2 | 1.1989 | 731.323 | -1095.3163 | 735.7596 | 7079.4163 | 141.5883 | 1608.6709 | 82363.9519 | 82363.9519 | 0
41.641 | 1647 | 51.2 | 1.2867 | 784.874 | -1095.3163 | 735.7596 | 7079.4163 | 141.5883 | 1662.2219 | 85105.7612 | 85105.7612 | 0
41.66 | 1648 | 51.3 | 1.3593 | 829.1729 | -1099.599 | 738.6364 | 7083.699 | 141.674 | 1709.4833 | 87696.4953 | 87696.4953 | 0
41.68 | 1649 | 51.3 | 1.4061 | 857.6954 | -1099.599 | 738.6364 | 7083.699 | 141.674 | 1738.0058 | 89159.6998 | 89159.6998 | 0
41.699 | 1650 | 51.3 | 1.4105 | 860.3996 | -1099.599 | 738.6364 | 7083.699 | 141.674 | 1740.71 | 89298.4226 | 89298.4226 | 0
41.719 | 1651 | 51.4 | 1.3521 | 824.786 | -1103.8901 | 741.5189 | 7087.9901 | 141.7598 | 1708.0647 | 87794.5262 | 87794.5262 | 0
41.738 | 1652 | 51.4 | 1.2739 | 777.0977 | -1103.8901 | 741.5189 | 7087.9901 | 141.7598 | 1660.3764 | 85343.3466 | 85343.3466 | 0
41.758 | 1653 | 51.4 | 1.1914 | 726.7282 | -1103.8901 | 741.5189 | 7087.9901 | 141.7598 | 1610.0069 | 82754.3542 | 82754.3542 | 0
41.777 | 1654 | 51.5 | 1.0714 | 653.5333 | -1108.1896 | 744.407 | 7092.2896 | 141.8458 | 1539.7861 | 79298.9845 | 79298.9845 | 0
41.797 | 1655 | 51.5 | 0.99755 | 608.5073 | -1108.1896 | 744.407 | 7092.2896 | 141.8458 | 1494.7601 | 76980.1438 | 76980.1438 | 0
41.816 | 1656 | 51.5 | 0.94924 | 579.0345 | -1108.1896 | 744.407 | 7092.2896 | 141.8458 | 1465.2873 | 75462.2965 | 75462.2965 | 0
41.836 | 1657 | 51.5 | 1.0161 | 619.8354 | -1108.1896 | 744.407 | 7092.2896 | 141.8458 | 1506.0882 | 77563.5398 | 77563.5398 | 0
41.855 | 1658 | 51.6 | 1.0839 | 661.1897 | -1112.4974 | 747.3007 | 7096.5974 | 141.9319 | 1550.4224 | 80001.7962 | 80001.7962 | 0
41.875 | 1659 | 51.6 | 1.1451 | 698.4973 | -1112.4974 | 747.3007 | 7096.5974 | 141.9319 | 1587.73 | 81926.8673 | 81926.8673 | 0
41.895 | 1660 | 51.6 | 1.2553 | 765.7374 | -1112.4974 | 747.3007 | 7096.5974 | 141.9319 | 1654.9701 | 85396.4553 | 85396.4553 | 0
41.914 | 1661 | 51.7 | 1.3281 | 810.1433 | -1116.8136 | 750.2 | 7100.9136 | 142.0183 | 1702.3617 | 88012.0976 | 88012.0976 | 0
41.934 | 1662 | 51.7 | 1.3493 | 823.0625 | -1116.8136 | 750.2 | 7100.9136 | 142.0183 | 1715.2808 | 88680.0158 | 88680.0158 | 0
41.953 | 1664 | 51.7 | 1.3596 | 829.3693 | -1116.8136 | 750.2 | 7100.9136 | 142.0183 | 1721.5876 | 89006.077 | 89006.077 | 0
41.973 | 1665 | 51.8 | 1.3388 | 816.6874 | -1121.1382 | 753.105 | 7105.2382 | 142.1048 | 1711.8971 | 88676.2701 | 88676.2701 | 0
41.992 | 1666 | 51.8 | 1.2818 | 781.8974 | -1121.1382 | 753.105 | 7105.2382 | 142.1048 | 1677.1071 | 86874.1477 | 86874.1477 | 0
42.012 | 1667 | 51.8 | 1.1934 | 727.9925 | -1121.1382 | 753.105 | 7105.2382 | 142.1048 | 1623.2022 | 84081.8761 | 84081.8761 | 0
42.031 | 1668 | 51.9 | 1.1624 | 709.0861 | -1125.4711 | 756.0155 | 7109.5711 | 142.1914 | 1607.293 | 83418.5063 | 83418.5063 | 0
42.051 | 1669 | 51.9 | 1.2271 | 748.5447 | -1125.4711 | 756.0155 | 7109.5711 | 142.1914 | 1646.7516 | 85466.4099 | 85466.4099 | 0
42.07 | 1670 | 51.9 | 1.2844 | 783.4933 | -1125.4711 | 756.0155 | 7109.5711 | 142.1914 | 1681.7003 | 87280.2442 | 87280.2442 | 0
42.09 | 1671 | 51.9 | 1.3118 | 800.2007 | -1125.4711 | 756.0155 | 7109.5711 | 142.1914 | 1698.4077 | 88147.3589 | 88147.3589 | 0
42.109 | 1672 | 52 | 1.3444 | 820.1138 | -1129.8123 | 758.9317 | 7113.9123 | 142.2782 | 1721.3237 | 89508.8346 | 89508.8346 | 0
42.129 | 1673 | 52 | 1.3586 | 828.742 | -1129.8123 | 758.9317 | 7113.9123 | 142.2782 | 1729.9519 | 89957.4999 | 89957.4999 | 0
42.148 | 1674 | 52 | 1.349 | 822.8669 | -1129.8123 | 758.9317 | 7113.9123 | 142.2782 | 1724.0768 | 89651.994 | 89651.994 | 0
42.168 | 1675 | 52.1 | 1.3248 | 808.0979 | -1134.1619 | 761.8535 | 7118.2619 | 142.3652 | 1712.3165 | 89211.6921 | 89211.6921 | 0
42.188 | 1676 | 52.1 | 1.293 | 788.747 | -1134.1619 | 761.8535 | 7118.2619 | 142.3652 | 1692.9657 | 88203.5126 | 88203.5126 | 0
42.207 | 1677 | 52.1 | 1.2576 | 767.1119 | -1134.1619 | 761.8535 | 7118.2619 | 142.3652 | 1671.3306 | 87076.3251 | 87076.3251 | 0
42.227 | 1678 | 52.2 | 1.2122 | 739.4594 | -1138.5199 | 764.7808 | 7122.6199 | 142.4524 | 1646.6927 | 85957.3584 | 85957.3584 | 0
42.246 | 1679 | 52.2 | 1.1307 | 689.7356 | -1138.5199 | 764.7808 | 7122.6199 | 142.4524 | 1596.9688 | 83361.7736 | 83361.7736 | 0
42.266 | 1680 | 52.2 | 1.1367 | 693.3651 | -1138.5199 | 764.7808 | 7122.6199 | 142.4524 | 1600.5983 | 83551.2335 | 83551.2335 | 0
42.285 | 1681 | 52.3 | 1.1902 | 726.0182 | -1142.8862 | 767.7138 | 7126.9862 | 142.5397 | 1636.2718 | 85577.0132 | 85577.0132 | 0
42.305 | 1682 | 52.3 | 1.2259 | 747.8058 | -1142.8862 | 767.7138 | 7126.9862 | 142.5397 | 1658.0593 | 86716.5037 | 86716.5037 | 0
42.324 | 1683 | 52.3 | 1.2381 | 755.2592 | -1142.8862 | 767.7138 | 7126.9862 | 142.5397 | 1665.5128 | 87106.3176 | 87106.3176 | 0
42.344 | 1684 | 52.4 | 1.1967 | 729.9932 | -1147.2609 | 770.6525 | 7131.3609 | 142.6272 | 1643.2729 | 86107.4997 | 86107.4997 | 0
42.363 | 1685 | 52.4 | 1.1632 | 709.5269 | -1147.2609 | 770.6525 | 7131.3609 | 142.6272 | 1622.8065 | 85035.0625 | 85035.0625 | 0
42.383 | 1686 | 52.4 | 1.1198 | 683.0684 | -1147.2609 | 770.6525 | 7131.3609 | 142.6272 | 1596.348 | 83648.6371 | 83648.6371 | 0
42.402 | 1687 | 52.5 | 1.095 | 667.938 | -1151.6439 | 773.5967 | 7135.7439 | 142.7149 | 1584.2496 | 83173.104 | 83173.104 | 0
42.422 | 1688 | 52.5 | 1.0751 | 655.8404 | -1151.6439 | 773.5967 | 7135.7439 | 142.7149 | 1572.152 | 82537.9796 | 82537.9796 | 0
42.441 | 1689 | 52.5 | 1.1372 | 693.6681 | -1151.6439 | 773.5967 | 7135.7439 | 142.7149 | 1609.9797 | 84523.9349 | 84523.9349 | 0
42.461 | 1690 | 52.5 | 1.2557 | 765.9837 | -1151.6439 | 773.5967 | 7135.7439 | 142.7149 | 1682.2953 | 88320.5036 | 88320.5036 | 0
42.48 | 1691 | 52.6 | 1.3932 | 849.8618 | -1156.0353 | 776.5465 | 7140.1353 | 142.8027 | 1769.211 | 93060.4991 | 93060.4991 | 0
42.5 | 1692 | 52.6 | 1.4513 | 885.2969 | -1156.0353 | 776.5465 | 7140.1353 | 142.8027 | 1804.6462 | 94924.3885 | 94924.3885 | 0
42.52 | 1693 | 52.7 | 1.3818 | 842.8921 | -1160.4351 | 779.502 | 7144.5351 | 142.8907 | 1765.2848 | 93030.5103 | 93030.5103 | 0
42.539 | 1694 | 52.7 | 1.2983 | 791.9594 | -1160.4351 | 779.502 | 7144.5351 | 142.8907 | 1714.3521 | 90346.3534 | 90346.3534 | 0
42.559 | 1695 | 52.7 | 1.2183 | 743.1427 | -1160.4351 | 779.502 | 7144.5351 | 142.8907 | 1665.5354 | 87773.7166 | 87773.7166 | 0
42.578 | 1696 | 52.8 | 1.1311 | 689.9533 | -1164.8432 | 782.4631 | 7148.9432 | 142.9789 | 1615.3952 | 85292.8675 | 85292.8675 | 0
42.598 | 1697 | 52.8 | 1.1203 | 683.3667 | -1164.8432 | 782.4631 | 7148.9432 | 142.9789 | 1608.8086 | 84945.0943 | 84945.0943 | 0
42.617 | 1698 | 52.8 | 1.1134 | 679.1551 | -1164.8432 | 782.4631 | 7148.9432 | 142.9789 | 1604.597 | 84722.721 | 84722.721 | 0
42.637 | 1699 | 52.8 | 1.15 | 701.4702 | -1164.8432 | 782.4631 | 7148.9432 | 142.9789 | 1626.9121 | 85900.9609 | 85900.9609 | 0
42.656 | 1700 | 52.9 | 1.2022 | 733.3639 | -1169.2597 | 785.4297 | 7153.3597 | 143.0672 | 1661.8608 | 87912.4363 | 87912.4363 | 0
42.676 | 1701 | 52.9 | 1.2396 | 756.1837 | -1169.2597 | 785.4297 | 7153.3597 | 143.0672 | 1684.6807 | 89119.6065 | 89119.6065 | 0
42.695 | 1702 | 52.9 | 1.2119 | 739.2457 | -1169.2597 | 785.4297 | 7153.3597 | 143.0672 | 1667.7426 | 88223.5833 | 88223.5833 | 0
42.715 | 1703 | 52.9 | 1.1048 | 673.9517 | -1169.2597 | 785.4297 | 7153.3597 | 143.0672 | 1602.4486 | 84769.5327 | 84769.5327 | 0
42.734 | 1704 | 53 | 1.037 | 632.5886 | -1173.6845 | 788.402 | 7157.7845 | 143.1557 | 1564.1464 | 82899.7567 | 82899.7567 | 0
42.754 | 1705 | 53 | 1.018 | 620.9996 | -1173.6845 | 788.402 | 7157.7845 | 143.1557 | 1552.5573 | 82285.537 | 82285.537 | 0
42.773 | 1707 | 53 | 1.0106 | 616.4916 | -1173.6845 | 788.402 | 7157.7845 | 143.1557 | 1548.0493 | 82046.6115 | 82046.6115 | 0
42.793 | 1708 | 53.1 | 1.0779 | 657.5255 | -1178.1176 | 791.3799 | 7162.2176 | 143.2444 | 1592.1498 | 84543.1518 | 84543.1518 | 0
42.813 | 1709 | 53.1 | 1.1701 | 713.737 | -1178.1176 | 791.3799 | 7162.2176 | 143.2444 | 1648.3613 | 87527.9851 | 87527.9851 | 0
42.832 | 1710 | 53.1 | 1.2644 | 771.3032 | -1178.1176 | 791.3799 | 7162.2176 | 143.2444 | 1705.9275 | 90584.7502 | 90584.7502 | 0
42.852 | 1711 | 53.2 | 1.3356 | 814.7332 | -1182.5592 | 794.3635 | 7166.6592 | 143.3332 | 1752.4299 | 93229.2696 | 93229.2696 | 0
42.871 | 1712 | 53.2 | 1.2898 | 786.7529 | -1182.5592 | 794.3635 | 7166.6592 | 143.3332 | 1724.4495 | 91740.7149 | 91740.7149 | 0
42.891 | 1713 | 53.2 | 1.2275 | 748.7828 | -1182.5592 | 794.3635 | 7166.6592 | 143.3332 | 1686.4795 | 89720.709 | 89720.709 | 0
42.91 | 1714 | 53.3 | 1.1957 | 729.3839 | -1187.0091 | 797.3526 | 7171.1091 | 143.4222 | 1670.1587 | 89019.4597 | 89019.4597 | 0
42.93 | 1715 | 53.3 | 1.163 | 709.426 | -1187.0091 | 797.3526 | 7171.1091 | 143.4222 | 1650.2008 | 87955.7015 | 87955.7015 | 0
42.949 | 1716 | 53.3 | 1.1241 | 685.7195 | -1187.0091 | 797.3526 | 7171.1091 | 143.4222 | 1626.4943 | 86692.1459 | 86692.1459 | 0
42.969 | 1717 | 53.3 | 1.1681 | 712.5266 | -1187.0091 | 797.3526 | 7171.1091 | 143.4222 | 1653.3014 | 88120.9655 | 88120.9655 | 0
42.988 | 1718 | 53.4 | 1.2251 | 747.2938 | -1191.4673 | 800.3473 | 7175.5673 | 143.5113 | 1691.1525 | 90307.5436 | 90307.5436 | 0
43.008 | 1719 | 53.4 | 1.2837 | 783.0473 | -1191.4673 | 800.3473 | 7175.5673 | 143.5113 | 1726.906 | 92216.7818 | 92216.7818 | 0
43.027 | 1720 | 53.4 | 1.2692 | 774.2072 | -1191.4673 | 800.3473 | 7175.5673 | 143.5113 | 1718.0659 | 91744.7212 | 91744.7212 | 0
43.047 | 1721 | 53.5 | 1.1656 | 711.0216 | -1195.9339 | 803.3477 | 7180.0339 | 143.6007 | 1657.97 | 88701.3963 | 88701.3963 | 0
43.066 | 1722 | 53.5 | 1.0792 | 658.3193 | -1195.9339 | 803.3477 | 7180.0339 | 143.6007 | 1605.2677 | 85881.8204 | 85881.8204 | 0
43.086 | 1723 | 53.5 | 1.097 | 669.1484 | -1195.9339 | 803.3477 | 7180.0339 | 143.6007 | 1616.0968 | 86461.1784 | 86461.1784 | 0
43.105 | 1724 | 53.6 | 1.1914 | 726.7726 | -1200.4089 | 806.3537 | 7184.5089 | 143.6902 | 1676.8164 | 89877.3599 | 89877.3599 | 0
43.125 | 1725 | 53.6 | 1.29 | 786.8878 | -1200.4089 | 806.3537 | 7184.5089 | 143.6902 | 1736.9317 | 93099.5371 | 93099.5371 | 0
43.145 | 1726 | 53.6 | 1.2861 | 784.5152 | -1200.4089 | 806.3537 | 7184.5089 | 143.6902 | 1734.5591 | 92972.3665 | 92972.3665 | 0
43.164 | 1727 | 53.7 | 1.2913 | 787.6694 | -1204.8922 | 809.3653 | 7188.9922 | 143.7798 | 1740.8145 | 93481.7377 | 93481.7377 | 0
43.184 | 1728 | 53.7 | 1.2728 | 776.4008 | -1204.8922 | 809.3653 | 7188.9922 | 143.7798 | 1729.5459 | 92876.6152 | 92876.6152 | 0
43.203 | 1729 | 53.7 | 1.2112 | 738.8539 | -1204.8922 | 809.3653 | 7188.9922 | 143.7798 | 1691.999 | 90860.3485 | 90860.3485 | 0
43.223 | 1730 | 53.8 | 1.1651 | 710.7312 | -1209.3839 | 812.3825 | 7193.4839 | 143.8697 | 1666.9834 | 89683.7061 | 89683.7061 | 0
43.242 | 1732 | 53.8 | 1.1953 | 729.1102 | -1209.3839 | 812.3825 | 7193.4839 | 143.8697 | 1685.3624 | 90672.4957 | 90672.4957 | 0
43.262 | 1733 | 53.8 | 1.2388 | 755.6983 | -1209.3839 | 812.3825 | 7193.4839 | 143.8697 | 1711.9505 | 92102.9351 | 92102.9351 | 0
43.281 | 1734 | 53.9 | 1.235 | 753.3502 | -1213.8839 | 815.4053 | 7197.9839 | 143.9597 | 1712.7151 | 92315.3457 | 92315.3457 | 0
43.301 | 1735 | 53.9 | 1.2308 | 750.8066 | -1213.8839 | 815.4053 | 7197.9839 | 143.9597 | 1710.1716 | 92178.2475 | 92178.2475 | 0
43.32 | 1736 | 53.9 | 1.2234 | 746.2662 | -1213.8839 | 815.4053 | 7197.9839 | 143.9597 | 1705.6312 | 91933.5222 | 91933.5222 | 0
43.34 | 1737 | 53.9 | 1.1611 | 708.2768 | -1213.8839 | 815.4053 | 7197.9839 | 143.9597 | 1667.6418 | 89885.8919 | 89885.8919 | 0
43.359 | 1738 | 54 | 1.1248 | 686.1465 | -1218.3923 | 818.4337 | 7202.4923 | 144.0498 | 1648.6301 | 89026.023 | 89026.023 | 0
43.379 | 1739 | 54 | 1.0942 | 667.4441 | -1218.3923 | 818.4337 | 7202.4923 | 144.0498 | 1629.9276 | 88016.0917 | 88016.0917 | 0
43.398 | 1740 | 54 | 1.116 | 680.7492 | -1218.3923 | 818.4337 | 7202.4923 | 144.0498 | 1643.2327 | 88734.5678 | 88734.5678 | 0
43.418 | 1741 | 54.1 | 1.1462 | 699.1893 | -1222.909 | 821.4678 | 7207.009 | 144.1402 | 1664.7973 | 90065.5331 | 90065.5331 | 0
43.438 | 1742 | 54.1 | 1.186 | 723.4431 | -1222.909 | 821.4678 | 7207.009 | 144.1402 | 1689.0511 | 91377.663 | 91377.663 | 0
43.457 | 1743 | 54.1 | 1.2376 | 754.9442 | -1222.909 | 821.4678 | 7207.009 | 144.1402 | 1720.5522 | 93081.8736 | 93081.8736 | 0
43.477 | 1744 | 54.2 | 1.285 | 783.8281 | -1227.4341 | 824.5074 | 7211.5341 | 144.2307 | 1752.5662 | 94989.0868 | 94989.0868 | 0
43.496 | 1745 | 54.2 | 1.3341 | 813.8227 | -1227.4341 | 824.5074 | 7211.5341 | 144.2307 | 1782.5608 | 96614.7979 | 96614.7979 | 0
43.516 | 1746 | 54.2 | 1.3176 | 803.7239 | -1227.4341 | 824.5074 | 7211.5341 | 144.2307 | 1772.462 | 96067.4379 | 96067.4379 | 0
43.535 | 1747 | 54.3 | 1.2004 | 732.2528 | -1231.9676 | 827.5527 | 7216.0676 | 144.3214 | 1704.1268 | 92534.0858 | 92534.0858 | 0
43.555 | 1748 | 54.3 | 1.1347 | 692.1745 | -1231.9676 | 827.5527 | 7216.0676 | 144.3214 | 1664.0486 | 90357.8382 | 90357.8382 | 0
43.574 | 1749 | 54.3 | 1.124 | 685.6609 | -1231.9676 | 827.5527 | 7216.0676 | 144.3214 | 1657.5349 | 90004.145 | 90004.145 | 0
43.594 | 1751 | 54.3 | 1.1625 | 709.1313 | -1231.9676 | 827.5527 | 7216.0676 | 144.3214 | 1681.0053 | 91278.5875 | 91278.5875 | 0
43.613 | 1752 | 54.4 | 1.2227 | 745.8174 | -1236.5094 | 830.6036 | 7220.6094 | 144.4122 | 1720.8331 | 93613.322 | 93613.322 | 0
43.633 | 1753 | 54.4 | 1.2733 | 776.698 | -1236.5094 | 830.6036 | 7220.6094 | 144.4122 | 1751.7138 | 95293.2283 | 95293.2283 | 0
43.652 | 1754 | 54.4 | 1.3254 | 808.5169 | -1236.5094 | 830.6036 | 7220.6094 | 144.4122 | 1783.5327 | 97024.1784 | 97024.1784 | 0
43.672 | 1755 | 54.5 | 1.2685 | 773.8029 | -1241.0596 | 833.6601 | 7225.1596 | 144.5032 | 1751.9662 | 95482.157 | 95482.157 | 0
43.691 | 1756 | 54.5 | 1.1965 | 729.8848 | -1241.0596 | 833.6601 | 7225.1596 | 144.5032 | 1708.0481 | 93088.6212 | 93088.6212 | 0
43.711 | 1757 | 54.5 | 1.11 | 677.0945 | -1241.0596 | 833.6601 | 7225.1596 | 144.5032 | 1655.2578 | 90211.548 | 90211.548 | 0
43.73 | 1758 | 54.6 | 1.0241 | 624.7101 | -1245.6181 | 836.7222 | 7229.7181 | 144.5944 | 1606.0266 | 87689.0544 | 87689.0544 | 0
43.75 | 1759 | 54.6 | 1.0898 | 664.7601 | -1245.6181 | 836.7222 | 7229.7181 | 144.5944 | 1646.0766 | 89875.7841 | 89875.7841 | 0
43.77 | 1760 | 54.6 | 1.157 | 705.749 | -1245.6181 | 836.7222 | 7229.7181 | 144.5944 | 1687.0656 | 92113.7791 | 92113.7791 | 0
43.789 | 1761 | 54.6 | 1.249 | 761.9194 | -1245.6181 | 836.7222 | 7229.7181 | 144.5944 | 1743.2359 | 95180.6814 | 95180.6814 | 0
43.809 | 1762 | 54.7 | 1.3213 | 806.0127 | -1250.185 | 839.7899 | 7234.285 | 144.6857 | 1790.4883 | 97939.712 | 97939.712 | 0
43.828 | 1763 | 54.7 | 1.3742 | 838.2467 | -1250.185 | 839.7899 | 7234.285 | 144.6857 | 1822.7223 | 99702.91 | 99702.91 | 0
43.848 | 1764 | 54.7 | 1.3312 | 812.0064 | -1250.185 | 839.7899 | 7234.285 | 144.6857 | 1796.482 | 98267.5668 | 98267.5668 | 0
43.867 | 1765 | 54.8 | 1.2962 | 790.689 | -1254.7602 | 842.8632 | 7238.8602 | 144.7772 | 1778.3295 | 97452.4548 | 97452.4548 | 0
43.887 | 1767 | 54.8 | 1.2642 | 771.1477 | -1254.7602 | 842.8632 | 7238.8602 | 144.7772 | 1758.7881 | 96381.5883 | 96381.5883 | 0
43.906 | 1768 | 54.8 | 1.245 | 759.477 | -1254.7602 | 842.8632 | 7238.8602 | 144.7772 | 1747.1175 | 95742.0369 | 95742.0369 | 0
43.926 | 1769 | 54.9 | 1.2213 | 745.0111 | -1259.3438 | 845.9422 | 7243.4438 | 144.8689 | 1735.8221 | 95296.6341 | 95296.6341 | 0
43.945 | 1770 | 54.9 | 1.1823 | 721.2233 | -1259.3438 | 845.9422 | 7243.4438 | 144.8689 | 1712.0344 | 93990.686 | 93990.686 | 0
43.965 | 1771 | 54.9 | 1.1497 | 701.3102 | -1259.3438 | 845.9422 | 7243.4438 | 144.8689 | 1692.1213 | 92897.4579 | 92897.4579 | 0
43.984 | 1772 | 55 | 1.1157 | 680.5777 | -1263.9358 | 849.0267 | 7248.0358 | 144.9607 | 1674.5651 | 92101.0825 | 92101.0825 | 0
44.004 | 1773 | 55 | 1.1742 | 716.234 | -1263.9358 | 849.0267 | 7248.0358 | 144.9607 | 1710.2214 | 94062.1797 | 94062.1797 | 0
44.023 | 1774 | 55 | 1.1687 | 712.9093 | -1263.9358 | 849.0267 | 7248.0358 | 144.9607 | 1706.8967 | 93879.3198 | 93879.3198 | 0
44.043 | 1775 | 55.1 | 1.1545 | 704.2647 | -1268.5361 | 852.1169 | 7252.6361 | 145.0527 | 1701.4343 | 93749.0318 | 93749.0318 | 0
44.063 | 1776 | 55.1 | 1.1572 | 705.8746 | -1268.5361 | 852.1169 | 7252.6361 | 145.0527 | 1703.0442 | 93837.7375 | 93837.7375 | 0
44.082 | 1777 | 55.1 | 1.1572 | 705.884 | -1268.5361 | 852.1169 | 7252.6361 | 145.0527 | 1703.0537 | 93838.2575 | 93838.2575 | 0
44.102 | 1778 | 55.1 | 1.1573 | 705.9322 | -1268.5361 | 852.1169 | 7252.6361 | 145.0527 | 1703.1019 | 93840.9145 | 93840.9145 | 0
44.121 | 1779 | 55.2 | 1.2271 | 748.5071 | -1273.1447 | 855.2127 | 7257.2447 | 145.1449 | 1748.8647 | 96537.3308 | 96537.3308 | 0
44.141 | 1781 | 55.2 | 1.2842 | 783.3665 | -1273.1447 | 855.2127 | 7257.2447 | 145.1449 | 1783.7241 | 98461.5684 | 98461.5684 | 0
44.16 | 1782 | 55.2 | 1.3016 | 794.0027 | -1273.1447 | 855.2127 | 7257.2447 | 145.1449 | 1794.3603 | 99048.6908 | 99048.6908 | 0
44.18 | 1783 | 55.3 | 1.2356 | 753.7403 | -1277.7617 | 858.3141 | 7261.8617 | 145.2372 | 1757.2917 | 97178.2288 | 97178.2288 | 0
44.199 | 1784 | 55.3 | 1.1622 | 708.9371 | -1277.7617 | 858.3141 | 7261.8617 | 145.2372 | 1712.4884 | 94700.6098 | 94700.6098 | 0
44.219 | 1785 | 55.3 | 1.1236 | 685.408 | -1277.7617 | 858.3141 | 7261.8617 | 145.2372 | 1688.9593 | 93399.452 | 93399.452 | 0
44.238 | 1786 | 55.4 | 1.0979 | 669.7482 | -1282.3871 | 861.4211 | 7266.4871 | 145.3297 | 1676.4991 | 92878.0494 | 92878.0494 | 0
44.258 | 1787 | 55.4 | 1.1044 | 673.6858 | -1282.3871 | 861.4211 | 7266.4871 | 145.3297 | 1680.4367 | 93096.1948 | 93096.1948 | 0
44.277 | 1788 | 55.4 | 1.1635 | 709.7418 | -1282.3871 | 861.4211 | 7266.4871 | 145.3297 | 1716.4927 | 95093.6956 | 95093.6956 | 0
44.297 | 1789 | 55.4 | 1.1921 | 727.2033 | -1282.3871 | 861.4211 | 7266.4871 | 145.3297 | 1733.9542 | 96061.0638 | 96061.0638 | 0
44.316 | 1790 | 55.5 | 1.2469 | 760.6345 | -1287.0209 | 864.5338 | 7271.1209 | 145.4224 | 1770.5907 | 98267.7845 | 98267.7845 | 0
44.336 | 1791 | 55.5 | 1.1963 | 729.7623 | -1287.0209 | 864.5338 | 7271.1209 | 145.4224 | 1739.7185 | 96554.3741 | 96554.3741 | 0
44.355 | 1792 | 55.5 | 1.1088 | 676.3676 | -1287.0209 | 864.5338 | 7271.1209 | 145.4224 | 1686.3238 | 93590.9721 | 93590.9721 | 0
44.375 | 1794 | 55.6 | 1.0313 | 629.086 | -1291.6629 | 867.652 | 7275.7629 | 145.5153 | 1642.2533 | 91309.2827 | 91309.2827 | 0
44.395 | 1795 | 55.6 | 1.0489 | 639.8413 | -1291.6629 | 867.652 | 7275.7629 | 145.5153 | 1653.0086 | 91907.2768 | 91907.2768 | 0
44.414 | 1796 | 55.6 | 1.1672 | 711.9683 | -1291.6629 | 867.652 | 7275.7629 | 145.5153 | 1725.1356 | 95917.5378 | 95917.5378 | 0
44.434 | 1797 | 55.7 | 1.1705 | 714.0028 | -1296.3134 | 870.7759 | 7280.4134 | 145.6083 | 1730.387 | 96382.5541 | 96382.5541 | 0
44.453 | 1798 | 55.7 | 1.1536 | 703.6859 | -1296.3134 | 870.7759 | 7280.4134 | 145.6083 | 1720.0701 | 95807.9029 | 95807.9029 | 0
44.473 | 1799 | 55.7 | 1.0974 | 669.4026 | -1296.3134 | 870.7759 | 7280.4134 | 145.6083 | 1685.7867 | 93898.3211 | 93898.3211 | 0
44.492 | 1800 | 55.7 | 1.026 | 625.8355 | -1296.3134 | 870.7759 | 7280.4134 | 145.6083 | 1642.2196 | 91471.6312 | 91471.6312 | 0
44.512 | 1801 | 55.8 | 0.96384 | 587.94 | -1300.9722 | 873.9053 | 7285.0722 | 145.7014 | 1607.5468 | 89701.1107 | 89701.1107 | 0
44.531 | 1802 | 55.8 | 0.9132 | 557.0547 | -1300.9722 | 873.9053 | 7285.0722 | 145.7014 | 1576.6614 | 87977.7084 | 87977.7084 | 0
44.551 | 1803 | 55.8 | 0.97447 | 594.4244 | -1300.9722 | 873.9053 | 7285.0722 | 145.7014 | 1614.0312 | 90062.9401 | 90062.9401 | 0
44.57 | 1804 | 55.8 | 1.0451 | 637.4874 | -1300.9722 | 873.9053 | 7285.0722 | 145.7014 | 1657.0941 | 92465.8528 | 92465.8528 | 0
44.59 | 1805 | 55.9 | 0.93934 | 572.9947 | -1305.6394 | 877.0404 | 7289.7394 | 145.7948 | 1595.8299 | 89206.893 | 89206.893 | 0
44.609 | 1807 | 55.9 | 0.86475 | 527.4969 | -1305.6394 | 877.0404 | 7289.7394 | 145.7948 | 1550.3321 | 86663.5661 | 86663.5661 | 0
44.629 | 1808 | 55.9 | 0.76664 | 467.6532 | -1305.6394 | 877.0404 | 7289.7394 | 145.7948 | 1490.4884 | 83318.301 | 83318.301 | 0
44.648 | 1809 | 55.9 | 0.7415 | 452.317 | -1305.6394 | 877.0404 | 7289.7394 | 145.7948 | 1475.1522 | 82461.0076 | 82461.0076 | 0
44.668 | 1810 | 56 | 0.65411 | 399.0082 | -1310.3149 | 880.1811 | 7294.4149 | 145.8883 | 1425.0776 | 79804.3482 | 79804.3482 | 0
44.688 | 1811 | 56 | 0.88475 | 539.6945 | -1310.3149 | 880.1811 | 7294.4149 | 145.8883 | 1565.7639 | 87682.7775 | 87682.7775 | 0
44.707 | 1812 | 56 | 0.99826 | 608.9388 | -1310.3149 | 880.1811 | 7294.4149 | 145.8883 | 1635.0082 | 91560.4616 | 91560.4616 | 0
44.727 | 1813 | 56 | 1.0922 | 666.2468 | -1310.3149 | 880.1811 | 7294.4149 | 145.8883 | 1692.3162 | 94769.7064 | 94769.7064 | 0
44.746 | 1814 | 56.1 | 1.0733 | 654.6939 | -1314.9988 | 883.3274 | 7299.0988 | 145.982 | 1684.0033 | 94472.5831 | 94472.5831 | 0
44.766 | 1815 | 56.1 | 1.0489 | 639.8406 | -1314.9988 | 883.3274 | 7299.0988 | 145.982 | 1669.1501 | 93639.3179 | 93639.3179 | 0
44.785 | 1816 | 56.1 | 1.0508 | 640.9639 | -1314.9988 | 883.3274 | 7299.0988 | 145.982 | 1670.2733 | 93702.3322 | 93702.3322 | 0
44.805 | 1818 | 56.2 | 0.9232 | 563.1518 | -1319.691 | 886.4794 | 7303.791 | 146.0758 | 1595.707 | 89678.7307 | 89678.7307 | 0
44.824 | 1819 | 56.2 | 0.84384 | 514.7396 | -1319.691 | 886.4794 | 7303.791 | 146.0758 | 1547.2948 | 86957.9682 | 86957.9682 | 0
44.844 | 1820 | 56.2 | 0.85536 | 521.7684 | -1319.691 | 886.4794 | 7303.791 | 146.0758 | 1554.3236 | 87352.9852 | 87352.9852 | 0
44.863 | 1821 | 56.2 | 0.89521 | 546.079 | -1319.691 | 886.4794 | 7303.791 | 146.0758 | 1578.6342 | 88719.2419 | 88719.2419 | 0
44.883 | 1822 | 56.3 | 0.91614 | 558.8425 | -1324.3916 | 889.6369 | 7308.4916 | 146.1698 | 1594.6492 | 89778.751 | 89778.751 | 0
44.902 | 1823 | 56.3 | 0.92528 | 564.4221 | -1324.3916 | 889.6369 | 7308.4916 | 146.1698 | 1600.2288 | 90092.8802 | 90092.8802 | 0
44.922 | 1824 | 56.3 | 0.92307 | 563.0721 | -1324.3916 | 889.6369 | 7308.4916 | 146.1698 | 1598.8788 | 90016.8785 | 90016.8785 | 0
44.941 | 1825 | 56.3 | 0.8499 | 518.4407 | -1324.3916 | 889.6369 | 7308.4916 | 146.1698 | 1554.2474 | 87504.1284 | 87504.1284 | 0
44.961 | 1826 | 56.3 | 0.80584 | 491.564 | -1324.3916 | 889.6369 | 7308.4916 | 146.1698 | 1527.3707 | 85990.9725 | 85990.9725 | 0
44.98 | 1827 | 56.4 | 0.82476 | 503.1008 | -1329.1005 | 892.8 | 7313.2005 | 146.264 | 1542.1649 | 86978.0989 | 86978.0989 | 0
45 | 1829 | 56.4 | 0.88521 | 539.9788 | -1329.1005 | 892.8 | 7313.2005 | 146.264 | 1579.0429 | 89058.0176 | 89058.0176 | 0
45.02 | 1830 | 56.4 | 0.94995 | 579.4692 | -1329.1005 | 892.8 | 7313.2005 | 146.264 | 1618.5332 | 91285.2731 | 91285.2731 | 0
45.039 | 1831 | 56.4 | 0.81202 | 495.3342 | -1329.1005 | 892.8 | 7313.2005 | 146.264 | 1534.3983 | 86540.062 | 86540.062 | 0
45.059 | 1832 | 56.4 | 0.70785 | 431.788 | -1329.1005 | 892.8 | 7313.2005 | 146.264 | 1470.8521 | 82956.0581 | 82956.0581 | 0
45.078 | 1833 | 56.5 | 0.61275 | 373.7785 | -1333.8178 | 895.9688 | 7317.9178 | 146.3584 | 1416.1057 | 80009.9693 | 80009.9693 | 0
45.098 | 1834 | 56.5 | 0.52895 | 322.6588 | -1333.8178 | 895.9688 | 7317.9178 | 146.3584 | 1364.986 | 77121.7092 | 77121.7092 | 0
45.117 | 1835 | 56.5 | 0.56344 | 343.7005 | -1333.8178 | 895.9688 | 7317.9178 | 146.3584 | 1386.0276 | 78310.5613 | 78310.5613 | 0
45.137 | 1836 | 56.5 | 0.62717 | 382.5751 | -1333.8178 | 895.9688 | 7317.9178 | 146.3584 | 1424.9023 | 80506.9805 | 80506.9805 | 0
45.156 | 1837 | 56.5 | 0.74868 | 456.6962 | -1333.8178 | 895.9688 | 7317.9178 | 146.3584 | 1499.0233 | 84694.8179 | 84694.8179 | 0
45.176 | 1838 | 56.5 | 0.77719 | 474.0875 | -1333.8178 | 895.9688 | 7317.9178 | 146.3584 | 1516.4147 | 85677.4291 | 85677.4291 | 0
45.195 | 1840 | 56.6 | 0.83959 | 512.1528 | -1338.5435 | 899.1432 | 7322.6435 | 146.4529 | 1557.7488 | 88168.5838 | 88168.5838 | 0
45.215 | 1841 | 56.6 | 0.85905 | 524.0216 | -1338.5435 | 899.1432 | 7322.6435 | 146.4529 | 1569.6176 | 88840.3589 | 88840.3589 | 0
45.234 | 1842 | 56.6 | 0.85066 | 518.903 | -1338.5435 | 899.1432 | 7322.6435 | 146.4529 | 1564.4991 | 88550.6481 | 88550.6481 | 0
45.254 | 1843 | 56.6 | 0.83582 | 509.852 | -1338.5435 | 899.1432 | 7322.6435 | 146.4529 | 1555.448 | 88038.3582 | 88038.3582 | 0
45.273 | 1844 | 56.6 | 0.83627 | 510.1247 | -1338.5435 | 899.1432 | 7322.6435 | 146.4529 | 1555.7207 | 88053.7944 | 88053.7944 | 0
45.293 | 1845 | 56.7 | 0.84346 | 514.5122 | -1343.2775 | 902.3232 | 7327.3775 | 146.5475 | 1563.383 | 88643.8139 | 88643.8139 | 0
45.313 | 1846 | 56.7 | 0.85116 | 519.2077 | -1343.2775 | 902.3232 | 7327.3775 | 146.5475 | 1568.0784 | 88910.0465 | 88910.0465 | 0
45.332 | 1847 | 56.7 | 0.73863 | 450.5648 | -1343.2775 | 902.3232 | 7327.3775 | 146.5475 | 1499.4355 | 85017.9927 | 85017.9927 | 0
45.352 | 1848 | 56.7 | 0.64904 | 395.9156 | -1343.2775 | 902.3232 | 7327.3775 | 146.5475 | 1444.7863 | 81919.3855 | 81919.3855 | 0
45.371 | 1850 | 56.7 | 0.48789 | 297.6115 | -1343.2775 | 902.3232 | 7327.3775 | 146.5475 | 1346.4822 | 76345.5425 | 76345.5425 | 0
45.391 | 1851 | 56.8 | 0.42333 | 258.2319 | -1348.0199 | 905.5088 | 7332.1199 | 146.6424 | 1310.383 | 74429.757 | 74429.757 | 0
45.41 | 1852 | 56.8 | 0.38657 | 235.808 | -1348.0199 | 905.5088 | 7332.1199 | 146.6424 | 1287.9591 | 73156.0791 | 73156.0791 | 0
45.43 | 1853 | 56.8 | 0.40521 | 247.1769 | -1348.0199 | 905.5088 | 7332.1199 | 146.6424 | 1299.3281 | 73801.8361 | 73801.8361 | 0
45.449 | 1854 | 56.8 | 0.38082 | 232.2983 | -1348.0199 | 905.5088 | 7332.1199 | 146.6424 | 1284.4494 | 72956.7279 | 72956.7279 | 0
45.469 | 1855 | 56.8 | 0.32367 | 197.4404 | -1348.0199 | 905.5088 | 7332.1199 | 146.6424 | 1249.5915 | 70976.7992 | 70976.7992 | 0
45.488 | 1856 | 56.8 | 0.36716 | 223.9671 | -1348.0199 | 905.5088 | 7332.1199 | 146.6424 | 1276.1183 | 72483.5198 | 72483.5198 | 0
45.508 | 1857 | 56.8 | 0.37091 | 226.2527 | -1348.0199 | 905.5088 | 7332.1199 | 146.6424 | 1278.4039 | 72613.3387 | 72613.3387 | 0
45.527 | 1858 | 56.8 | 0.38772 | 236.5081 | -1348.0199 | 905.5088 | 7332.1199 | 146.6424 | 1288.6593 | 73195.849 | 73195.849 | 0
45.547 | 1859 | 56.8 | 0.48597 | 296.443 | -1348.0199 | 905.5088 | 7332.1199 | 146.6424 | 1348.5942 | 76600.1489 | 76600.1489 | 0
45.566 | 1861 | 56.8 | 0.45428 | 277.1096 | -1348.0199 | 905.5088 | 7332.1199 | 146.6424 | 1329.2608 | 75502.0128 | 75502.0128 | 0
45.586 | 1862 | 56.9 | 0.43493 | 265.3082 | -1352.7706 | 908.7 | 7336.8706 | 146.7374 | 1320.7456 | 75150.4249 | 75150.4249 | 0
45.605 | 1863 | 56.9 | 0.44355 | 270.5669 | -1352.7706 | 908.7 | 7336.8706 | 146.7374 | 1326.0043 | 75449.6464 | 75449.6464 | 0
45.625 | 1864 | 56.9 | 0.43783 | 267.0771 | -1352.7706 | 908.7 | 7336.8706 | 146.7374 | 1322.5145 | 75251.0735 | 75251.0735 | 0
45.645 | 1865 | 56.9 | 0.39051 | 238.2108 | -1352.7706 | 908.7 | 7336.8706 | 146.7374 | 1293.6482 | 73608.5842 | 73608.5842 | 0
45.664 | 1866 | 56.9 | 0.33939 | 207.0265 | -1352.7706 | 908.7 | 7336.8706 | 146.7374 | 1262.4639 | 71834.1951 | 71834.1951 | 0
45.684 | 1867 | 56.9 | 0.32301 | 197.0342 | -1352.7706 | 908.7 | 7336.8706 | 146.7374 | 1252.4716 | 71265.6361 | 71265.6361 | 0
45.703 | 1868 | 56.9 | 0.30468 | 185.8526 | -1352.7706 | 908.7 | 7336.8706 | 146.7374 | 1241.2901 | 70629.4039 | 70629.4039 | 0
45.723 | 1869 | 56.9 | 0.25427 | 155.1026 | -1352.7706 | 908.7 | 7336.8706 | 146.7374 | 1210.54 | 68879.727 | 68879.727 | 0
45.742 | 1871 | 56.9 | 0.35382 | 215.83 | -1352.7706 | 908.7 | 7336.8706 | 146.7374 | 1271.2674 | 72335.1163 | 72335.1163 | 0
45.762 | 1872 | 57 | 0.45014 | 274.5884 | -1357.5297 | 911.8968 | 7341.6297 | 146.8326 | 1333.3178 | 75999.1161 | 75999.1161 | 0
45.781 | 1873 | 57 | 0.45433 | 277.1406 | -1357.5297 | 911.8968 | 7341.6297 | 146.8326 | 1335.87 | 76144.5916 | 76144.5916 | 0
45.801 | 1874 | 57 | 0.33555 | 204.6838 | -1357.5297 | 911.8968 | 7341.6297 | 146.8326 | 1263.4132 | 72014.555 | 72014.555 | 0
45.82 | 1875 | 57 | 0.22953 | 140.0154 | -1357.5297 | 911.8968 | 7341.6297 | 146.8326 | 1198.7448 | 68328.4533 | 68328.4533 | 0
45.84 | 1876 | 57 | 0.14767 | 90.0757 | -1357.5297 | 911.8968 | 7341.6297 | 146.8326 | 1148.8052 | 65481.8941 | 65481.8941 | 0
45.859 | 1877 | 57 | -0.041229 | -25.1496 | -1357.5297 | 911.8968 | 7341.6297 | 146.8326 | 1033.5798 | 58914.0487 | 58914.0487 | 0
45.879 | 1878 | 57 | -0.17868 | -108.9957 | -1357.5297 | 911.8968 | 7341.6297 | 146.8326 | 949.7337 | 54134.8199 | 54134.8199 | 0
45.898 | 1880 | 57 | -0.38712 | -236.1431 | -1357.5297 | 911.8968 | 7341.6297 | 146.8326 | 822.5863 | 46887.4204 | 46887.4204 | 0
45.918 | 1881 | 57 | -0.33687 | -205.4922 | -1357.5297 | 911.8968 | 7341.6297 | 146.8326 | 853.2372 | 48634.5193 | 48634.5193 | 0
45.938 | 1882 | 56.9 | -0.26011 | -158.6644 | -1352.7706 | 908.7 | 7336.8706 | 146.7374 | 896.7731 | 51026.387 | 51026.387 | 0
45.957 | 1883 | 56.9 | -0.15577 | -95.0198 | -1352.7706 | 908.7 | 7336.8706 | 146.7374 | 960.4176 | 54647.7608 | 54647.7608 | 0
45.977 | 1884 | 56.9 | -0.30523 | -186.1892 | -1352.7706 | 908.7 | 7336.8706 | 146.7374 | 869.2483 | 49460.2257 | 49460.2257 | 0
45.996 | 1885 | 56.9 | -0.3715 | -226.6154 | -1352.7706 | 908.7 | 7336.8706 | 146.7374 | 828.822 | 47159.9704 | 47159.9704 | 0
46.016 | 1886 | 56.9 | -0.46628 | -284.4316 | -1352.7706 | 908.7 | 7336.8706 | 146.7374 | 771.0058 | 43870.2298 | 43870.2298 | 0
46.035 | 1887 | 56.9 | -0.58382 | -356.1321 | -1352.7706 | 908.7 | 7336.8706 | 146.7374 | 699.3053 | 39790.4711 | 39790.4711 | 0
46.055 | 1888 | 56.9 | -0.65341 | -398.5828 | -1352.7706 | 908.7 | 7336.8706 | 146.7374 | 656.8546 | 37375.0287 | 37375.0287 | 0
46.074 | 1890 | 56.9 | -0.72614 | -442.9453 | -1352.7706 | 908.7 | 7336.8706 | 146.7374 | 612.4921 | 34850.8032 | 34850.8032 | 0
46.094 | 1891 | 56.9 | -0.7104 | -433.3446 | -1352.7706 | 908.7 | 7336.8706 | 146.7374 | 622.0928 | 35397.0811 | 35397.0811 | 0
46.113 | 1892 | 56.9 | -0.65436 | -399.1606 | -1352.7706 | 908.7 | 7336.8706 | 146.7374 | 656.2768 | 37342.1485 | 37342.1485 | 0
46.133 | 1893 | 56.8 | -0.52763 | -321.8558 | -1348.0199 | 905.5088 | 7332.1199 | 146.6424 | 730.2954 | 41480.7774 | 41480.7774 | 0
46.152 | 1894 | 56.8 | -0.4005 | -244.3041 | -1348.0199 | 905.5088 | 7332.1199 | 146.6424 | 807.8471 | 45885.7151 | 45885.7151 | 0
46.172 | 1895 | 56.8 | -0.26645 | -162.535 | -1348.0199 | 905.5088 | 7332.1199 | 146.6424 | 889.6162 | 50530.1975 | 50530.1975 | 0
46.191 | 1896 | 56.8 | -0.16563 | -101.0349 | -1348.0199 | 905.5088 | 7332.1199 | 146.6424 | 951.1163 | 54023.4043 | 54023.4043 | 0
46.211 | 1897 | 56.8 | -0.084134 | -51.3217 | -1348.0199 | 905.5088 | 7332.1199 | 146.6424 | 1000.8295 | 56847.1143 | 56847.1143 | 0
46.23 | 1898 | 56.8 | -0.067162 | -40.969 | -1348.0199 | 905.5088 | 7332.1199 | 146.6424 | 1011.1822 | 57435.1464 | 57435.1464 | 0
46.25 | 1899 | 56.8 | -0.068436 | -41.7462 | -1348.0199 | 905.5088 | 7332.1199 | 146.6424 | 1010.4049 | 57391.0005 | 57391.0005 | 0
46.27 | 1901 | 56.8 | -0.02155 | -13.1457 | -1348.0199 | 905.5088 | 7332.1199 | 146.6424 | 1039.0055 | 59015.5099 | 59015.5099 | 0
46.289 | 1902 | 56.8 | 0.053885 | 32.8699 | -1348.0199 | 905.5088 | 7332.1199 | 146.6424 | 1085.0211 | 61629.2 | 61629.2 | 0
46.309 | 1903 | 56.8 | 0.134 | 81.7391 | -1348.0199 | 905.5088 | 7332.1199 | 146.6424 | 1133.8903 | 64404.9689 | 64404.9689 | 0
46.328 | 1904 | 56.8 | 0.16263 | 99.2041 | -1348.0199 | 905.5088 | 7332.1199 | 146.6424 | 1151.3553 | 65396.9817 | 65396.9817 | 0
46.348 | 1905 | 56.8 | 0.16892 | 103.0434 | -1348.0199 | 905.5088 | 7332.1199 | 146.6424 | 1155.1946 | 65615.0537 | 65615.0537 | 0
46.367 | 1906 | 56.8 | 0.11484 | 70.0546 | -1348.0199 | 905.5088 | 7332.1199 | 146.6424 | 1122.2058 | 63741.2902 | 63741.2902 | 0
46.387 | 1907 | 56.8 | 0.051431 | 31.3731 | -1348.0199 | 905.5088 | 7332.1199 | 146.6424 | 1083.5243 | 61544.1817 | 61544.1817 | 0
46.406 | 1908 | 56.8 | -0.012319 | -7.5145 | -1348.0199 | 905.5088 | 7332.1199 | 146.6424 | 1044.6366 | 59335.3611 | 59335.3611 | 0
46.426 | 1909 | 56.8 | -0.044735 | -27.2884 | -1348.0199 | 905.5088 | 7332.1199 | 146.6424 | 1024.8627 | 58212.2037 | 58212.2037 | 0
46.445 | 1911 | 56.8 | -0.10971 | -66.9226 | -1348.0199 | 905.5088 | 7332.1199 | 146.6424 | 985.2286 | 55960.982 | 55960.982 | 0
46.465 | 1912 | 56.8 | -0.27535 | -167.9606 | -1348.0199 | 905.5088 | 7332.1199 | 146.6424 | 884.1906 | 50222.0268 | 50222.0268 | 0
46.484 | 1913 | 56.8 | -0.46578 | -284.1274 | -1348.0199 | 905.5088 | 7332.1199 | 146.6424 | 768.0238 | 43623.7516 | 43623.7516 | 0
46.504 | 1914 | 56.8 | -1.2825 | -782.3396 | -1348.0199 | 905.5088 | 7332.1199 | 146.6424 | 269.8115 | 15325.295 | 15325.295 | 0
46.523 | 1915 | 56.7 | -1.9759 | -1205.3073 | -1343.2775 | 902.3232 | 7327.3775 | 146.5475 | -156.4366 | -8869.9537 | 0 | -8869.9537
46.543 | 1916 | 56.7 | -2.7059 | -1650.6239 | -1343.2775 | 902.3232 | 7327.3775 | 146.5475 | -601.7532 | -34119.4064 | 0 | -34119.4064
46.563 | 1917 | 56.6 | -3.6935 | -2253.0474 | -1338.5435 | 899.1432 | 7322.6435 | 146.4529 | -1207.4513 | -68341.7461 | 0 | -68341.7461
46.582 | 1918 | 56.5 | -4.6785 | -2853.9037 | -1333.8178 | 895.9688 | 7317.9178 | 146.3584 | -1811.5765 | -102354.0732 | 0 | -102354.0732
46.602 | 1919 | 56.3 | -5.8949 | -3595.8808 | -1324.3916 | 889.6369 | 7308.4916 | 146.1698 | -2560.0741 | -144132.1702 | 0 | -144132.1702
46.621 | 1921 | 56.2 | -7.1446 | -4358.2195 | -1319.691 | 886.4794 | 7303.791 | 146.0758 | -3325.6644 | -186902.337 | 0 | -186902.337
46.641 | 1922 | 56 | -7.9507 | -4849.9508 | -1310.3149 | 880.1811 | 7294.4149 | 145.8883 | -3823.8814 | -214137.3581 | 0 | -214137.3581
46.66 | 1923 | 55.7 | -8.7965 | -5365.8846 | -1296.3134 | 870.7759 | 7280.4134 | 145.6083 | -4349.5004 | -242267.1742 | 0 | -242267.1742
46.68 | 1924 | 55.5 | -9.7155 | -5926.4273 | -1287.0209 | 864.5338 | 7271.1209 | 145.4224 | -4916.4711 | -272864.1487 | 0 | -272864.1487
46.699 | 1925 | 55.2 | -10.0533 | -6132.4928 | -1273.1447 | 855.2127 | 7257.2447 | 145.1449 | -5132.1352 | -283293.862 | 0 | -283293.862
46.719 | 1926 | 55 | -10.3737 | -6327.9682 | -1263.9358 | 849.0267 | 7248.0358 | 144.9607 | -5333.9808 | -293368.9416 | 0 | -293368.9416
46.738 | 1927 | 54.7 | -10.6046 | -6468.8113 | -1250.185 | 839.7899 | 7234.285 | 144.6857 | -5484.3357 | -299993.1627 | 0 | -299993.1627
46.758 | 1928 | 54.4 | -10.7669 | -6567.7807 | -1236.5094 | 830.6036 | 7220.6094 | 144.4122 | -5592.7649 | -304246.4102 | 0 | -304246.4102
46.777 | 1929 | 54.1 | -10.8718 | -6631.8067 | -1222.909 | 821.4678 | 7207.009 | 144.1402 | -5666.1988 | -306541.3544 | 0 | -306541.3544
46.797 | 1930 | 53.8 | -10.886 | -6640.4473 | -1209.3839 | 812.3825 | 7193.4839 | 143.8697 | -5684.1951 | -305809.697 | 0 | -305809.697
46.816 | 1931 | 53.6 | -10.823 | -6602.0497 | -1200.4089 | 806.3537 | 7184.5089 | 143.6902 | -5652.0059 | -302947.5145 | 0 | -302947.5145
46.836 | 1932 | 53.3 | -10.7293 | -6544.8961 | -1187.0091 | 797.3526 | 7171.1091 | 143.4222 | -5604.1213 | -298699.6649 | 0 | -298699.6649
46.855 | 1933 | 53 | -10.5193 | -6416.7659 | -1173.6845 | 788.402 | 7157.7845 | 143.1557 | -5485.2082 | -290716.0351 | 0 | -290716.0351
46.875 | 1934 | 52.7 | -10.8624 | -6626.0754 | -1160.4351 | 779.502 | 7144.5351 | 142.8907 | -5703.6827 | -300584.078 | 0 | -300584.078
46.895 | 1935 | 52.5 | -10.9526 | -6681.0894 | -1151.6439 | 773.5967 | 7135.7439 | 142.7149 | -5764.7779 | -302650.8384 | 0 | -302650.8384
46.914 | 1936 | 52.2 | -11.0211 | -6722.8856 | -1138.5199 | 764.7808 | 7122.6199 | 142.4524 | -5815.6523 | -303577.0517 | 0 | -303577.0517
46.934 | 1937 | 51.9 | -11.0686 | -6751.8566 | -1125.4711 | 756.0155 | 7109.5711 | 142.1914 | -5853.6497 | -303804.4187 | 0 | -303804.4187
46.953 | 1938 | 51.6 | -11.0617 | -6747.6507 | -1112.4974 | 747.3007 | 7096.5974 | 141.9319 | -5858.418 | -302294.3703 | 0 | -302294.3703
46.973 | 1939 | 51.3 | -11.054 | -6742.9473 | -1099.599 | 738.6364 | 7083.699 | 141.674 | -5862.6369 | -300753.2735 | 0 | -300753.2735
46.992 | 1940 | 51 | -11.0468 | -6738.5436 | -1086.7758 | 730.0227 | 7070.8758 | 141.4175 | -5867.1035 | -299222.276 | 0 | -299222.276
47.012 | 1941 | 50.6 | -10.994 | -6706.3533 | -1069.7952 | 718.6162 | 7053.8952 | 141.0779 | -5846.6592 | -295840.9542 | 0 | -295840.9542
47.031 | 1942 | 50.4 | -10.6612 | -6503.362 | -1061.3551 | 712.9467 | 7045.4551 | 140.9091 | -5649.5061 | -284735.1096 | 0 | -284735.1096
47.051 | 1943 | 50.1 | -10.3141 | -6291.6258 | -1048.7575 | 704.4845 | 7032.8575 | 140.6571 | -5446.4841 | -272868.8533 | 0 | -272868.8533
47.07 | 1944 | 49.8 | -10.0146 | -6108.9167 | -1036.2351 | 696.0728 | 7020.3351 | 140.4067 | -5272.4371 | -262567.3701 | 0 | -262567.3701
47.09 | 1945 | 49.6 | -9.7469 | -5945.6329 | -1027.9287 | 690.4931 | 7012.0287 | 140.2406 | -5114.8993 | -253699.0031 | 0 | -253699.0031
47.109 | 1946 | 49.3 | -9.4941 | -5791.4052 | -1015.5316 | 682.1656 | 6999.6316 | 139.9926 | -4969.247 | -244983.8752 | 0 | -244983.8752
47.129 | 1947 | 49.1 | -8.4156 | -5133.5419 | -1007.3087 | 676.642 | 6991.4087 | 139.8282 | -4317.0717 | -211968.2188 | 0 | -211968.2188
47.148 | 1948 | 48.8 | -7.7579 | -4732.3043 | -995.0371 | 668.3988 | 6979.1371 | 139.5827 | -3924.3228 | -191506.9538 | 0 | -191506.9538
47.168 | 1949 | 48.6 | -7.22 | -4404.1823 | -986.8977 | 662.9313 | 6970.9977 | 139.42 | -3601.831 | -175048.9877 | 0 | -175048.9877
47.188 | 1950 | 48.5 | -6.3806 | -3892.1543 | -982.8406 | 660.206 | 6966.9406 | 139.3388 | -3092.6094 | -149991.5582 | 0 | -149991.5582
47.207 | 1951 | 48.3 | -5.6279 | -3433.013 | -974.7514 | 654.7722 | 6958.8514 | 139.177 | -2639.0637 | -127466.7773 | 0 | -127466.7773
47.227 | 1952 | 48.2 | -4.8608 | -2965.1059 | -970.7194 | 652.0638 | 6954.8194 | 139.0964 | -2173.9457 | -104784.1829 | 0 | -104784.1829
47.246 | 1953 | 48.1 | -4.3115 | -2630.0446 | -966.6957 | 649.3609 | 6950.7957 | 139.0159 | -1841.6678 | -88584.2207 | 0 | -88584.2207
47.266 | 1954 | 48 | -3.8398 | -2342.2881 | -962.6803 | 646.6637 | 6946.7803 | 138.9356 | -1556.6888 | -74721.0637 | 0 | -74721.0637
47.285 | 1955 | 47.9 | -3.4362 | -2096.1062 | -958.6733 | 643.9721 | 6942.7733 | 138.8555 | -1313.2787 | -62906.0502 | 0 | -62906.0502
47.305 | 1956 | 47.8 | -3.1508 | -1922.0103 | -954.6747 | 641.286 | 6938.7747 | 138.7755 | -1141.9487 | -54585.1499 | 0 | -54585.1499
47.324 | 1957 | 47.7 | -2.9597 | -1805.4047 | -950.6844 | 638.6056 | 6934.7844 | 138.6957 | -1028.1034 | -49040.5306 | 0 | -49040.5306
47.344 | 1958 | 47.6 | -2.8088 | -1713.3808 | -946.7025 | 635.9309 | 6930.8025 | 138.6161 | -938.8339 | -44688.4925 | 0 | -44688.4925
47.363 | 1958 | 47.5 | -2.6745 | -1631.4545 | -942.7289 | 633.2617 | 6926.8289 | 138.5366 | -859.6562 | -40833.6692 | 0 | -40833.6692
47.383 | 1959 | 47.5 | -2.5539 | -1557.8897 | -942.7289 | 633.2617 | 6926.8289 | 138.5366 | -786.0914 | -37339.3436 | 0 | -37339.3436
47.402 | 1960 | 47.4 | -2.3901 | -1457.9611 | -938.7637 | 630.5981 | 6922.8637 | 138.4573 | -688.9057 | -32654.1292 | 0 | -32654.1292
47.422 | 1961 | 47.3 | -2.1631 | -1319.4906 | -934.8069 | 627.9402 | 6918.9069 | 138.3781 | -553.1723 | -26165.0477 | 0 | -26165.0477
47.441 | 1962 | 47.3 | -1.916 | -1168.7498 | -934.8069 | 627.9402 | 6918.9069 | 138.3781 | -402.4315 | -19035.0095 | 0 | -19035.0095
47.461 | 1963 | 47.2 | -1.714 | -1045.5293 | -930.8584 | 625.2879 | 6914.9584 | 138.2992 | -281.9423 | -13307.6762 | 0 | -13307.6762
47.48 | 1964 | 47.2 | -1.5583 | -950.558 | -930.8584 | 625.2879 | 6914.9584 | 138.2992 | -186.971 | -8825.0311 | 0 | -8825.0311
47.5 | 1965 | 47.2 | -1.4252 | -869.3549 | -930.8584 | 625.2879 | 6914.9584 | 138.2992 | -105.7679 | -4992.2445 | 0 | -4992.2445
47.52 | 1966 | 47.1 | -1.2898 | -786.7581 | -926.9183 | 622.6411 | 6911.0183 | 138.2204 | -25.8966 | -1219.7318 | 0 | -1219.7318
47.539 | 1967 | 47.1 | -1.1409 | -695.9197 | -926.9183 | 622.6411 | 6911.0183 | 138.2204 | 64.9418 | 3058.7586 | 3058.7586 | 0
47.559 | 1968 | 47 | -0.98768 | -602.4873 | -922.9865 | 620 | 6907.0865 | 138.1417 | 155.6545 | 7315.7606 | 7315.7606 | 0
47.578 | 1969 | 47 | -0.88187 | -537.9435 | -922.9865 | 620 | 6907.0865 | 138.1417 | 220.1982 | 10349.3174 | 10349.3174 | 0
47.598 | 1970 | 47 | -0.83221 | -507.6505 | -922.9865 | 620 | 6907.0865 | 138.1417 | 250.4913 | 11773.09 | 11773.09 | 0
47.617 | 1970 | 46.9 | -0.82267 | -501.831 | -919.063 | 617.3645 | 6903.163 | 138.0633 | 253.5968 | 11893.6882 | 11893.6882 | 0
47.637 | 1971 | 46.9 | -0.84778 | -517.1481 | -919.063 | 617.3645 | 6903.163 | 138.0633 | 238.2797 | 11175.3187 | 11175.3187 | 0
47.656 | 1972 | 46.9 | -0.89906 | -548.4278 | -919.063 | 617.3645 | 6903.163 | 138.0633 | 207 | 9708.3013 | 9708.3013 | 0
47.676 | 1973 | 46.8 | -0.95419 | -582.0546 | -915.148 | 614.7347 | 6899.248 | 137.985 | 170.665 | 7987.124 | 7987.124 | 0
47.695 | 1974 | 46.8 | -0.98368 | -600.0458 | -915.148 | 614.7347 | 6899.248 | 137.985 | 152.6738 | 7145.1334 | 7145.1334 | 0
47.715 | 1975 | 46.8 | -0.97362 | -593.9067 | -915.148 | 614.7347 | 6899.248 | 137.985 | 158.8129 | 7432.4434 | 7432.4434 | 0
47.734 | 1976 | 46.7 | -0.9591 | -585.0537 | -911.2413 | 612.1104 | 6895.3413 | 137.9068 | 164.9635 | 7703.7961 | 7703.7961 | 0
47.754 | 1977 | 46.7 | -1.0587 | -645.8213 | -911.2413 | 612.1104 | 6895.3413 | 137.9068 | 104.1959 | 4865.9493 | 4865.9493 | 0
47.773 | 1978 | 46.6 | -1.26 | -768.6202 | -907.3429 | 609.4917 | 6891.4429 | 137.8289 | -21.2996 | -992.5603 | 0 | -992.5603
47.793 | 1979 | 46.6 | -1.4768 | -900.8538 | -907.3429 | 609.4917 | 6891.4429 | 137.8289 | -153.5332 | -7154.6459 | 0 | -7154.6459
47.813 | 1980 | 46.5 | -1.6453 | -1003.6081 | -903.4529 | 606.8787 | 6887.5529 | 137.7511 | -258.9783 | -12042.4912 | 0 | -12042.4912
47.832 | 1981 | 46.5 | -1.8412 | -1123.1544 | -903.4529 | 606.8787 | 6887.5529 | 137.7511 | -378.5247 | -17601.3976 | 0 | -17601.3976
47.852 | 1981 | 46.4 | -2.0547 | -1253.3869 | -899.5713 | 604.2713 | 6883.6713 | 137.6734 | -511.4422 | -23730.9173 | 0 | -23730.9173
47.871 | 1982 | 46.4 | -2.2334 | -1362.3583 | -899.5713 | 604.2713 | 6883.6713 | 137.6734 | -620.4136 | -28787.1912 | 0 | -28787.1912
47.891 | 1983 | 46.3 | -2.3124 | -1410.5704 | -895.698 | 601.6695 | 6879.798 | 137.596 | -671.3049 | -31081.4178 | 0 | -31081.4178
47.91 | 1984 | 46.2 | -2.4159 | -1473.6962 | -891.8331 | 599.0733 | 6875.9331 | 137.5187 | -737.1042 | -34054.2154 | 0 | -34054.2154
47.93 | 1985 | 46.1 | -2.5407 | -1549.8557 | -887.9765 | 596.4827 | 6872.0765 | 137.4415 | -815.9315 | -37614.4399 | 0 | -37614.4399
47.949 | 1986 | 46.1 | -2.6728 | -1630.4049 | -887.9765 | 596.4827 | 6872.0765 | 137.4415 | -896.4807 | -41327.7591 | 0 | -41327.7591
47.969 | 1987 | 46 | -2.7754 | -1692.9924 | -884.1283 | 593.8977 | 6868.2283 | 137.3646 | -961.7302 | -44239.5872 | 0 | -44239.5872
47.988 | 1988 | 45.9 | -2.8407 | -1732.8238 | -880.2884 | 591.3184 | 6864.3884 | 137.2878 | -1004.2177 | -46093.5922 | 0 | -46093.5922
48.008 | 1989 | 45.8 | -2.8238 | -1722.5481 | -876.4569 | 588.7446 | 6860.5569 | 137.2111 | -996.5923 | -45643.9272 | 0 | -45643.9272
48.027 | 1990 | 45.7 | -2.7521 | -1678.8018 | -872.6338 | 586.1765 | 6856.7338 | 137.1347 | -955.4906 | -43665.9224 | 0 | -43665.9224
48.047 | 1990 | 45.6 | -2.6397 | -1610.2309 | -868.819 | 583.614 | 6852.919 | 137.0584 | -889.5586 | -40563.87 | 0 | -40563.87
48.066 | 1991 | 45.6 | -2.5226 | -1538.7613 | -868.819 | 583.614 | 6852.919 | 137.0584 | -818.089 | -37304.8563 | 0 | -37304.8563
48.086 | 1992 | 45.5 | -2.4492 | -1494.0063 | -865.0126 | 581.0571 | 6849.1126 | 136.9823 | -775.967 | -35306.497 | 0 | -35306.497
48.105 | 1993 | 45.4 | -2.4744 | -1509.382 | -861.2145 | 578.5058 | 6845.3145 | 136.9063 | -793.9699 | -36046.2345 | 0 | -36046.2345
48.125 | 1994 | 45.4 | -2.546 | -1553.0533 | -861.2145 | 578.5058 | 6845.3145 | 136.9063 | -837.6413 | -38028.914 | 0 | -38028.914
48.145 | 1995 | 45.3 | -2.6473 | -1614.8318 | -857.4248 | 575.9601 | 6841.5248 | 136.8305 | -902.0412 | -40862.4649 | 0 | -40862.4649
48.164 | 1996 | 45.2 | -2.7168 | -1657.2578 | -853.6434 | 573.42 | 6837.7434 | 136.7549 | -947.0829 | -42808.1468 | 0 | -42808.1468
48.184 | 1997 | 45.1 | -2.7525 | -1679.0421 | -849.8704 | 570.8856 | 6833.9704 | 136.6794 | -971.4771 | -43813.6159 | 0 | -43813.6159
48.203 | 1997 | 45 | -2.7004 | -1647.2148 | -846.1058 | 568.3568 | 6830.2058 | 136.6041 | -942.254 | -42401.4291 | 0 | -42401.4291
48.223 | 1998 | 45 | -2.553 | -1557.3013 | -846.1058 | 568.3568 | 6830.2058 | 136.6041 | -852.3404 | -38355.32 | 0 | -38355.32
48.242 | 1999 | 44.9 | -2.4081 | -1468.9549 | -842.3495 | 565.8335 | 6826.4495 | 136.529 | -766.5924 | -34419.9968 | 0 | -34419.9968
48.262 | 2000 | 44.8 | -2.2917 | -1397.9573 | -838.6015 | 563.3159 | 6822.7015 | 136.454 | -698.1874 | -31278.7941 | 0 | -31278.7941
48.281 | 2001 | 44.8 | -2.1952 | -1339.0659 | -838.6015 | 563.3159 | 6822.7015 | 136.454 | -639.2959 | -28640.4576 | 0 | -28640.4576
48.301 | 2002 | 44.7 | -2.0589 | -1255.9417 | -834.8619 | 560.8039 | 6818.9619 | 136.3792 | -558.7586 | -24976.509 | 0 | -24976.509
48.32 | 2003 | 44.7 | -1.9223 | -1172.5867 | -834.8619 | 560.8039 | 6818.9619 | 136.3792 | -475.4035 | -21250.5383 | 0 | -21250.5383
48.34 | 2004 | 44.6 | -1.7973 | -1096.3691 | -831.1307 | 558.2975 | 6815.2307 | 136.3046 | -401.767 | -17918.8077 | 0 | -17918.8077
48.359 | 2004 | 44.5 | -1.7097 | -1042.8923 | -827.4079 | 555.7968 | 6811.5079 | 136.2302 | -350.8654 | -15613.5094 | 0 | -15613.5094
48.379 | 2005 | 44.5 | -1.6295 | -994.0184 | -827.4079 | 555.7968 | 6811.5079 | 136.2302 | -301.9914 | -13438.6193 | 0 | -13438.6193
48.398 | 2006 | 44.4 | -1.6007 | -976.4128 | -823.6933 | 553.3016 | 6807.7933 | 136.1559 | -286.9553 | -12740.8144 | 0 | -12740.8144
48.418 | 2007 | 44.4 | -1.6013 | -976.7944 | -823.6933 | 553.3016 | 6807.7933 | 136.1559 | -287.3369 | -12757.7597 | 0 | -12757.7597
48.438 | 2008 | 44.3 | -1.6228 | -989.8826 | -819.9872 | 550.8121 | 6804.0872 | 136.0817 | -302.9888 | -13422.4042 | 0 | -13422.4042
48.457 | 2009 | 44.3 | -1.6585 | -1011.6632 | -819.9872 | 550.8121 | 6804.0872 | 136.0817 | -324.7694 | -14387.2824 | 0 | -14387.2824
48.477 | 2010 | 44.2 | -1.6993 | -1036.5762 | -816.2894 | 548.3281 | 6800.3894 | 136.0078 | -352.2403 | -15569.0216 | 0 | -15569.0216
48.496 | 2011 | 44.2 | -1.762 | -1074.8339 | -816.2894 | 548.3281 | 6800.3894 | 136.0078 | -390.498 | -17260.01 | 0 | -17260.01
48.516 | 2011 | 44.1 | -1.8408 | -1122.9145 | -812.6 | 545.8498 | 6796.7 | 135.934 | -441.1307 | -19453.8647 | 0 | -19453.8647
48.535 | 2012 | 44.1 | -1.9516 | -1190.4613 | -812.6 | 545.8498 | 6796.7 | 135.934 | -508.6775 | -22432.6759 | 0 | -22432.6759
48.555 | 2013 | 44 | -2.0874 | -1273.3305 | -808.9189 | 543.3771 | 6793.0189 | 135.8604 | -594.093 | -26140.0908 | 0 | -26140.0908
48.574 | 2014 | 44 | -2.2048 | -1344.9384 | -808.9189 | 543.3771 | 6793.0189 | 135.8604 | -665.7009 | -29290.8378 | 0 | -29290.8378
48.594 | 2015 | 43.9 | -2.2474 | -1370.9248 | -805.2462 | 540.91 | 6789.3462 | 135.7869 | -694.2278 | -30476.6025 | 0 | -30476.6025
48.613 | 2016 | 43.8 | -2.2834 | -1392.8585 | -801.5818 | 538.4486 | 6785.6818 | 135.7136 | -718.6963 | -31478.8981 | 0 | -31478.8981
48.633 | 2017 | 43.7 | -2.3153 | -1412.3172 | -797.9258 | 535.9927 | 6782.0258 | 135.6405 | -740.684 | -32367.8897 | 0 | -32367.8897
48.652 | 2017 | 43.7 | -2.3705 | -1446.0302 | -797.9258 | 535.9927 | 6782.0258 | 135.6405 | -774.397 | -33841.1479 | 0 | -33841.1479
48.672 | 2018 | 43.6 | -2.4229 | -1477.947 | -794.2781 | 533.5424 | 6778.3781 | 135.5676 | -808.8369 | -35265.2909 | 0 | -35265.2909
48.691 | 2019 | 43.5 | -2.4945 | -1521.6434 | -790.6388 | 531.0978 | 6774.7388 | 135.4948 | -855.0508 | -37194.7106 | 0 | -37194.7106
48.711 | 2020 | 43.4 | -2.5619 | -1562.7365 | -787.0079 | 528.6588 | 6771.1079 | 135.4222 | -898.6555 | -39001.65 | 0 | -39001.65
48.73 | 2021 | 43.3 | -2.615 | -1595.1719 | -783.3853 | 526.2254 | 6767.4853 | 135.3497 | -933.5968 | -40424.7427 | 0 | -40424.7427
48.75 | 2022 | 43.3 | -2.6158 | -1595.6228 | -783.3853 | 526.2254 | 6767.4853 | 135.3497 | -934.0477 | -40444.265 | 0 | -40444.265
48.77 | 2022 | 43.2 | -2.564 | -1564.0251 | -779.7711 | 523.7976 | 6763.8711 | 135.2774 | -904.9501 | -39093.8463 | 0 | -39093.8463
48.789 | 2023 | 43.1 | -2.4953 | -1522.1623 | -776.1652 | 521.3754 | 6760.2652 | 135.2053 | -865.5816 | -37306.5662 | 0 | -37306.5662
48.809 | 2024 | 43 | -2.4247 | -1479.0668 | -772.5677 | 518.9588 | 6756.6677 | 135.1334 | -824.9746 | -35473.908 | 0 | -35473.908
48.828 | 2025 | 42.9 | -2.3205 | -1415.5035 | -768.9785 | 516.5479 | 6753.0785 | 135.0616 | -763.8941 | -32771.0562 | 0 | -32771.0562
48.848 | 2026 | 42.8 | -2.175 | -1326.7468 | -765.3977 | 514.1425 | 6749.4977 | 134.99 | -677.6143 | -29001.8906 | 0 | -29001.8906
48.867 | 2027 | 42.8 | -2.0011 | -1220.6988 | -765.3977 | 514.1425 | 6749.4977 | 134.99 | -571.5664 | -24463.0402 | 0 | -24463.0402
48.887 | 2028 | 42.7 | -1.8 | -1097.989 | -761.8253 | 511.7428 | 6745.9253 | 134.9185 | -451.3277 | -19271.6945 | 0 | -19271.6945
48.906 | 2028 | 42.6 | -1.567 | -955.8479 | -758.2612 | 509.3487 | 6742.3612 | 134.8472 | -311.652 | -13276.3765 | 0 | -13276.3765
48.926 | 2029 | 42.6 | -1.3512 | -824.219 | -758.2612 | 509.3487 | 6742.3612 | 134.8472 | -180.023 | -7668.9817 | 0 | -7668.9817
48.945 | 2030 | 42.5 | -1.1744 | -716.384 | -754.7054 | 506.9602 | 6738.8054 | 134.7761 | -74.6477 | -3172.5264 | 0 | -3172.5264
48.965 | 2031 | 42.5 | -1.0208 | -622.7019 | -754.7054 | 506.9602 | 6738.8054 | 134.7761 | 19.0344 | 808.9629 | 808.9629 | 0
48.984 | 2032 | 42.4 | -0.88083 | -537.3047 | -751.1581 | 504.5773 | 6735.2581 | 134.7052 | 101.9777 | 4323.8552 | 4323.8552 | 0
49.004 | 2032 | 42.4 | -0.77777 | -474.4388 | -751.1581 | 504.5773 | 6735.2581 | 134.7052 | 164.8436 | 6989.3701 | 6989.3701 | 0
49.023 | 2033 | 42.3 | -0.69929 | -426.5677 | -747.619 | 502.2 | 6731.719 | 134.6344 | 210.2667 | 8894.2832 | 8894.2832 | 0
49.043 | 2034 | 42.3 | -0.63339 | -386.3658 | -747.619 | 502.2 | 6731.719 | 134.6344 | 250.4686 | 10594.8232 | 10594.8232 | 0
49.063 | 2035 | 42.2 | -0.60694 | -370.2317 | -744.0884 | 499.8284 | 6728.1884 | 134.5638 | 264.1604 | 11147.5704 | 11147.5704 | 0
49.082 | 2036 | 42.2 | -0.56852 | -346.799 | -744.0884 | 499.8284 | 6728.1884 | 134.5638 | 287.5931 | 12136.4298 | 12136.4298 | 0
49.102 | 2037 | 42.2 | -0.47319 | -288.6482 | -744.0884 | 499.8284 | 6728.1884 | 134.5638 | 345.7439 | 14590.3925 | 14590.3925 | 0
49.121 | 2037 | 42.1 | -0.35566 | -216.9523 | -740.5661 | 497.4623 | 6724.6661 | 134.4933 | 415.0034 | 17471.6415 | 17471.6415 | 0
49.141 | 2038 | 42.1 | -0.2903 | -177.0847 | -740.5661 | 497.4623 | 6724.6661 | 134.4933 | 454.8709 | 19150.0664 | 19150.0664 | 0
49.16 | 2039 | 42.1 | -0.24119 | -147.1229 | -740.5661 | 497.4623 | 6724.6661 | 134.4933 | 484.8327 | 20411.4581 | 20411.4581 | 0
49.18 | 2040 | 42 | -0.13926 | -84.9457 | -737.0521 | 495.1019 | 6721.1521 | 134.423 | 544.5792 | 22872.3266 | 22872.3266 | 0
49.199 | 2041 | 42 | -0.034082 | -20.7902 | -737.0521 | 495.1019 | 6721.1521 | 134.423 | 608.7348 | 25566.8599 | 25566.8599 | 0
49.219 | 2042 | 42 | 0.0098872 | 6.0312 | -737.0521 | 495.1019 | 6721.1521 | 134.423 | 635.5561 | 26693.3557 | 26693.3557 | 0
49.238 | 2042 | 42 | -0.011016 | -6.72 | -737.0521 | 495.1019 | 6721.1521 | 134.423 | 622.8049 | 26157.8069 | 26157.8069 | 0
49.258 | 2043 | 42 | -0.012972 | -7.913 | -737.0521 | 495.1019 | 6721.1521 | 134.423 | 621.612 | 26107.7026 | 26107.7026 | 0
49.277 | 2044 | 41.9 | 0.010819 | 6.5999 | -733.5465 | 492.7471 | 6717.6465 | 134.3529 | 633.6998 | 26552.0235 | 26552.0235 | 0
49.297 | 2045 | 41.9 | 0.0034425 | 2.0999 | -733.5465 | 492.7471 | 6717.6465 | 134.3529 | 629.1999 | 26363.476 | 26363.476 | 0
49.316 | 2046 | 41.9 | -0.079568 | -48.5365 | -733.5465 | 492.7471 | 6717.6465 | 134.3529 | 578.5635 | 24241.8112 | 24241.8112 | 0
49.336 | 2046 | 41.9 | -0.17429 | -106.3151 | -733.5465 | 492.7471 | 6717.6465 | 134.3529 | 520.7849 | 21820.8854 | 21820.8854 | 0
49.355 | 2047 | 41.9 | -0.19753 | -120.4928 | -733.5465 | 492.7471 | 6717.6465 | 134.3529 | 506.6072 | 21226.8406 | 21226.8406 | 0
49.375 | 2048 | 41.8 | -0.14025 | -85.5523 | -730.0493 | 490.3979 | 6714.1493 | 134.283 | 539.1285 | 22535.5709 | 22535.5709 | 0
49.395 | 2049 | 41.8 | -0.093716 | -57.1666 | -730.0493 | 490.3979 | 6714.1493 | 134.283 | 567.5142 | 23722.0942 | 23722.0942 | 0
49.414 | 2050 | 41.8 | -0.10902 | -66.5037 | -730.0493 | 490.3979 | 6714.1493 | 134.283 | 558.1772 | 23331.8049 | 23331.8049 | 0
49.434 | 2051 | 41.8 | -0.17784 | -108.4823 | -730.0493 | 490.3979 | 6714.1493 | 134.283 | 516.1985 | 21577.0979 | 21577.0979 | 0
49.453 | 2051 | 41.8 | -0.2534 | -154.5752 | -730.0493 | 490.3979 | 6714.1493 | 134.283 | 470.1057 | 19650.4164 | 19650.4164 | 0
49.473 | 2052 | 41.8 | -0.31988 | -195.1263 | -730.0493 | 490.3979 | 6714.1493 | 134.283 | 429.5545 | 17955.3786 | 17955.3786 | 0
49.492 | 2053 | 41.7 | -0.35849 | -218.6774 | -726.5604 | 488.0543 | 6710.6604 | 134.2132 | 403.5901 | 16829.706 | 16829.706 | 0
49.512 | 2054 | 41.7 | -0.37107 | -226.3549 | -726.5604 | 488.0543 | 6710.6604 | 134.2132 | 395.9126 | 16509.5543 | 16509.5543 | 0
49.531 | 2055 | 41.7 | -0.40249 | -245.5183 | -726.5604 | 488.0543 | 6710.6604 | 134.2132 | 376.7491 | 15710.4386 | 15710.4386 | 0
49.551 | 2055 | 41.6 | -0.46155 | -281.5449 | -723.0799 | 485.7163 | 6707.1799 | 134.1436 | 338.315 | 14073.9033 | 14073.9033 | 0
49.57 | 2056 | 41.6 | -0.40185 | -245.1282 | -723.0799 | 485.7163 | 6707.1799 | 134.1436 | 374.7316 | 15588.8362 | 15588.8362 | 0
49.59 | 2057 | 41.6 | -0.34141 | -208.2619 | -723.0799 | 485.7163 | 6707.1799 | 134.1436 | 411.5979 | 17122.4744 | 17122.4744 | 0
49.609 | 2058 | 41.6 | -0.19994 | -121.9604 | -723.0799 | 485.7163 | 6707.1799 | 134.1436 | 497.8995 | 20712.6187 | 20712.6187 | 0
49.629 | 2059 | 41.5 | -0.094847 | -57.8569 | -719.6077 | 483.3839 | 6703.7077 | 134.0742 | 559.6011 | 23223.4469 | 23223.4469 | 0
49.648 | 2059 | 41.5 | -0.046864 | -28.5871 | -719.6077 | 483.3839 | 6703.7077 | 134.0742 | 588.8709 | 24438.1429 | 24438.1429 | 0
49.668 | 2060 | 41.5 | -0.05706 | -34.8064 | -719.6077 | 483.3839 | 6703.7077 | 134.0742 | 582.6517 | 24180.044 | 24180.044 | 0
49.688 | 2061 | 41.5 | -0.097938 | -59.7424 | -719.6077 | 483.3839 | 6703.7077 | 134.0742 | 557.7157 | 23145.2011 | 23145.2011 | 0
49.707 | 2062 | 41.5 | -0.12874 | -78.5306 | -719.6077 | 483.3839 | 6703.7077 | 134.0742 | 538.9275 | 22365.4915 | 22365.4915 | 0
49.727 | 2063 | 41.4 | -0.090502 | -55.2063 | -716.1439 | 481.0572 | 6700.2439 | 134.0049 | 559.8557 | 23178.0273 | 23178.0273 | 0
49.746 | 2064 | 41.4 | 0.038886 | 23.7204 | -716.1439 | 481.0572 | 6700.2439 | 134.0049 | 638.7824 | 26445.5928 | 26445.5928 | 0
49.766 | 2064 | 41.4 | 0.19107 | 116.5555 | -716.1439 | 481.0572 | 6700.2439 | 134.0049 | 731.6175 | 30288.9643 | 30288.9643 | 0
49.785 | 2065 | 41.4 | 0.24645 | 150.336 | -716.1439 | 481.0572 | 6700.2439 | 134.0049 | 765.398 | 31687.4768 | 31687.4768 | 0
49.805 | 2066 | 41.4 | 0.22978 | 140.1675 | -716.1439 | 481.0572 | 6700.2439 | 134.0049 | 755.2295 | 31266.5033 | 31266.5033 | 0
49.824 | 2067 | 41.4 | 0.26917 | 164.1926 | -716.1439 | 481.0572 | 6700.2439 | 134.0049 | 779.2547 | 32261.143 | 32261.143 | 0
49.844 | 2068 | 41.4 | 0.40104 | 244.6345 | -716.1439 | 481.0572 | 6700.2439 | 134.0049 | 859.6965 | 35591.4354 | 35591.4354 | 0
49.863 | 2068 | 41.3 | 0.61068 | 372.5163 | -712.6885 | 478.736 | 6696.7885 | 133.9358 | 985.1881 | 40688.2697 | 40688.2697 | 0
49.883 | 2069 | 41.3 | 0.77593 | 473.3152 | -712.6885 | 478.736 | 6696.7885 | 133.9358 | 1085.987 | 44851.2632 | 44851.2632 | 0
49.902 | 2070 | 41.3 | 0.82695 | 504.4377 | -712.6885 | 478.736 | 6696.7885 | 133.9358 | 1117.1095 | 46136.6223 | 46136.6223 | 0
49.922 | 2071 | 41.3 | 0.77924 | 475.3341 | -712.6885 | 478.736 | 6696.7885 | 133.9358 | 1088.0059 | 44934.644 | 44934.644 | 0
49.941 | 2072 | 41.4 | 0.6541 | 399.0034 | -716.1439 | 481.0572 | 6700.2439 | 134.0049 | 1014.0654 | 41982.3075 | 41982.3075 | 0
49.961 | 2072 | 41.4 | 0.65212 | 397.7935 | -716.1439 | 481.0572 | 6700.2439 | 134.0049 | 1012.8555 | 41932.2173 | 41932.2173 | 0
49.98 | 2073 | 41.4 | 0.64571 | 393.8844 | -716.1439 | 481.0572 | 6700.2439 | 134.0049 | 1008.9464 | 41770.3816 | 41770.3816 | 0
50 | 2074 | 41.4 | 0.65187 | 397.64 | -716.1439 | 481.0572 | 6700.2439 | 134.0049 | 1012.702 | 41925.8644 | 41925.8644 | 0
50.02 | 2075 | 41.4 | 0.65214 | 397.8073 | -716.1439 | 481.0572 | 6700.2439 | 134.0049 | 1012.8693 | 41932.7898 | 41932.7898 | 0
50.039 | 2076 | 41.4 | 0.7167 | 437.1867 | -716.1439 | 481.0572 | 6700.2439 | 134.0049 | 1052.2487 | 43563.0957 | 43563.0957 | 0
50.059 | 2076 | 41.4 | 0.77834 | 474.7876 | -716.1439 | 481.0572 | 6700.2439 | 134.0049 | 1089.8496 | 45119.7734 | 45119.7734 | 0
50.078 | 2077 | 41.4 | 0.85906 | 524.0245 | -716.1439 | 481.0572 | 6700.2439 | 134.0049 | 1139.0865 | 47158.1828 | 47158.1828 | 0
50.098 | 2078 | 41.4 | 0.93821 | 572.3111 | -716.1439 | 481.0572 | 6700.2439 | 134.0049 | 1187.3732 | 49157.2485 | 49157.2485 | 0
50.117 | 2079 | 41.4 | 1.0191 | 621.6508 | -716.1439 | 481.0572 | 6700.2439 | 134.0049 | 1236.7129 | 51199.9124 | 51199.9124 | 0
50.137 | 2080 | 41.4 | 1.1033 | 673.0027 | -716.1439 | 481.0572 | 6700.2439 | 134.0049 | 1288.0648 | 53325.8813 | 53325.8813 | 0
50.156 | 2081 | 41.4 | 1.2332 | 752.2531 | -716.1439 | 481.0572 | 6700.2439 | 134.0049 | 1367.3151 | 56606.8451 | 56606.8451 | 0
50.176 | 2081 | 41.4 | 1.0444 | 637.0766 | -716.1439 | 481.0572 | 6700.2439 | 134.0049 | 1252.1386 | 51838.5374 | 51838.5374 | 0
50.195 | 2082 | 41.4 | 1.0191 | 621.6562 | -716.1439 | 481.0572 | 6700.2439 | 134.0049 | 1236.7183 | 51200.1356 | 51200.1356 | 0
50.215 | 2083 | 41.4 | 1.0111 | 616.7504 | -716.1439 | 481.0572 | 6700.2439 | 134.0049 | 1231.8124 | 50997.0335 | 50997.0335 | 0
50.234 | 2084 | 41.4 | 1.008 | 614.8713 | -716.1439 | 481.0572 | 6700.2439 | 134.0049 | 1229.9333 | 50919.2397 | 50919.2397 | 0
50.254 | 2085 | 41.4 | 1.0056 | 613.4194 | -716.1439 | 481.0572 | 6700.2439 | 134.0049 | 1228.4814 | 50859.1297 | 50859.1297 | 0
50.273 | 2085 | 41.4 | 0.99259 | 605.4769 | -716.1439 | 481.0572 | 6700.2439 | 134.0049 | 1220.5389 | 50530.3104 | 50530.3104 | 0
50.293 | 2086 | 41.5 | 0.96642 | 589.5137 | -719.6077 | 483.3839 | 6703.7077 | 134.0742 | 1206.9717 | 50089.3265 | 50089.3265 | 0
50.313 | 2087 | 41.5 | 0.93383 | 569.6341 | -719.6077 | 483.3839 | 6703.7077 | 134.0742 | 1187.0922 | 49264.3247 | 49264.3247 | 0
50.332 | 2088 | 41.4 | 0.90242 | 550.4771 | -716.1439 | 481.0572 | 6700.2439 | 134.0049 | 1165.5391 | 48253.3208 | 48253.3208 | 0
50.352 | 2089 | 41.4 | 0.86387 | 526.9601 | -716.1439 | 481.0572 | 6700.2439 | 134.0049 | 1142.0222 | 47279.7173 | 47279.7173 | 0
50.371 | 2089 | 41.4 | 0.83064 | 506.6934 | -716.1439 | 481.0572 | 6700.2439 | 134.0049 | 1121.7554 | 46440.6743 | 46440.6743 | 0
50.391 | 2090 | 41.4 | 0.79846 | 487.0584 | -716.1439 | 481.0572 | 6700.2439 | 134.0049 | 1102.1204 | 45627.7866 | 45627.7866 | 0
50.41 | 2091 | 41.5 | 0.76619 | 467.3757 | -719.6077 | 483.3839 | 6703.7077 | 134.0742 | 1084.8338 | 45020.601 | 45020.601 | 0
50.43 | 2092 | 41.5 | 0.73429 | 447.9178 | -719.6077 | 483.3839 | 6703.7077 | 134.0742 | 1065.3758 | 44213.0962 | 44213.0962 | 0
50.449 | 2093 | 41.5 | 0.7197 | 439.0189 | -719.6077 | 483.3839 | 6703.7077 | 134.0742 | 1056.4769 | 43843.7932 | 43843.7932 | 0
50.469 | 2093 | 41.5 | 0.69582 | 424.4514 | -719.6077 | 483.3839 | 6703.7077 | 134.0742 | 1041.9095 | 43239.243 | 43239.243 | 0
50.488 | 2094 | 41.5 | 0.67443 | 411.4011 | -719.6077 | 483.3839 | 6703.7077 | 134.0742 | 1028.8591 | 42697.6537 | 42697.6537 | 0
50.508 | 2095 | 41.5 | 0.65456 | 399.279 | -719.6077 | 483.3839 | 6703.7077 | 134.0742 | 1016.737 | 42194.5868 | 42194.5868 | 0
50.527 | 2096 | 41.5 | 0.63926 | 389.9489 | -719.6077 | 483.3839 | 6703.7077 | 134.0742 | 1007.407 | 41807.3892 | 41807.3892 | 0
50.547 | 2097 | 41.5 | 0.62906 | 383.7248 | -719.6077 | 483.3839 | 6703.7077 | 134.0742 | 1001.1828 | 41549.0876 | 41549.0876 | 0
50.566 | 2097 | 41.5 | 0.61732 | 376.5641 | -719.6077 | 483.3839 | 6703.7077 | 134.0742 | 994.0221 | 41251.9186 | 41251.9186 | 0
50.586 | 2098 | 41.5 | 0.6096 | 371.8548 | -719.6077 | 483.3839 | 6703.7077 | 134.0742 | 989.3129 | 41056.4846 | 41056.4846 | 0
50.605 | 2099 | 41.5 | 0.58603 | 357.4767 | -719.6077 | 483.3839 | 6703.7077 | 134.0742 | 974.9347 | 40459.7906 | 40459.7906 | 0
50.625 | 2100 | 41.5 | 0.59933 | 365.5916 | -719.6077 | 483.3839 | 6703.7077 | 134.0742 | 983.0496 | 40796.5599 | 40796.5599 | 0
50.645 | 2101 | 41.5 | 0.62385 | 380.5463 | -719.6077 | 483.3839 | 6703.7077 | 134.0742 | 998.0044 | 41417.181 | 41417.181 | 0
50.664 | 2102 | 41.5 | 0.61922 | 377.7217 | -719.6077 | 483.3839 | 6703.7077 | 134.0742 | 995.1798 | 41299.9622 | 41299.9622 | 0
50.684 | 2102 | 41.5 | 0.71136 | 433.9293 | -719.6077 | 483.3839 | 6703.7077 | 134.0742 | 1051.3874 | 43632.5769 | 43632.5769 | 0
50.703 | 2103 | 41.5 | 0.81119 | 494.828 | -719.6077 | 483.3839 | 6703.7077 | 134.0742 | 1112.2861 | 46159.8734 | 46159.8734 | 0
50.723 | 2104 | 41.6 | 0.96307 | 587.4729 | -723.0799 | 485.7163 | 6707.1799 | 134.1436 | 1207.3328 | 50225.0441 | 50225.0441 | 0
50.742 | 2105 | 41.6 | 1.1489 | 700.8142 | -723.0799 | 485.7163 | 6707.1799 | 134.1436 | 1320.6741 | 54940.0424 | 54940.0424 | 0
50.762 | 2106 | 41.6 | 1.3752 | 838.8921 | -723.0799 | 485.7163 | 6707.1799 | 134.1436 | 1458.752 | 60684.0816 | 60684.0816 | 0
50.781 | 2106 | 41.6 | 1.4465 | 882.3567 | -723.0799 | 485.7163 | 6707.1799 | 134.1436 | 1502.2166 | 62492.2107 | 62492.2107 | 0
50.801 | 2107 | 41.7 | 1.5337 | 935.5424 | -726.5604 | 488.0543 | 6710.6604 | 134.2132 | 1557.8099 | 64960.6733 | 64960.6733 | 0
50.82 | 2108 | 41.7 | 1.6513 | 1007.2981 | -726.5604 | 488.0543 | 6710.6604 | 134.2132 | 1629.5655 | 67952.8821 | 67952.8821 | 0
50.84 | 2109 | 41.7 | 1.7601 | 1073.6431 | -726.5604 | 488.0543 | 6710.6604 | 134.2132 | 1695.9106 | 70719.4705 | 70719.4705 | 0
50.859 | 2110 | 41.7 | 1.8036 | 1100.2054 | -726.5604 | 488.0543 | 6710.6604 | 134.2132 | 1722.4729 | 71827.1196 | 71827.1196 | 0
50.879 | 2110 | 41.8 | 1.8319 | 1117.489 | -730.0493 | 490.3979 | 6714.1493 | 134.283 | 1742.1698 | 72822.6976 | 72822.6976 | 0
50.898 | 2111 | 41.8 | 1.8783 | 1145.7437 | -730.0493 | 490.3979 | 6714.1493 | 134.283 | 1770.4246 | 74003.7476 | 74003.7476 | 0
50.918 | 2112 | 41.9 | 1.9777 | 1206.4098 | -733.5465 | 492.7471 | 6717.6465 | 134.3529 | 1833.5098 | 76824.0614 | 76824.0614 | 0
50.938 | 2113 | 41.9 | 1.9985 | 1219.0548 | -733.5465 | 492.7471 | 6717.6465 | 134.3529 | 1846.1548 | 77353.8872 | 77353.8872 | 0
50.957 | 2114 | 41.9 | 1.9465 | 1187.3358 | -733.5465 | 492.7471 | 6717.6465 | 134.3529 | 1814.4358 | 76024.8595 | 76024.8595 | 0
50.977 | 2115 | 42 | 1.9157 | 1168.5691 | -737.0521 | 495.1019 | 6721.1521 | 134.423 | 1798.094 | 75519.9493 | 75519.9493 | 0
50.996 | 2115 | 42 | 1.8894 | 1152.5604 | -737.0521 | 495.1019 | 6721.1521 | 134.423 | 1782.0854 | 74847.5849 | 74847.5849 | 0
51.016 | 2116 | 42.1 | 1.8834 | 1148.8904 | -740.5661 | 497.4623 | 6724.6661 | 134.4933 | 1780.846 | 74973.6168 | 74973.6168 | 0
51.035 | 2117 | 42.1 | 1.8832 | 1148.7783 | -740.5661 | 497.4623 | 6724.6661 | 134.4933 | 1780.7339 | 74968.899 | 74968.899 | 0
51.055 | 2118 | 42.1 | 1.985 | 1210.8267 | -740.5661 | 497.4623 | 6724.6661 | 134.4933 | 1842.7823 | 77581.135 | 77581.135 | 0
51.074 | 2119 | 42.2 | 2.0588 | 1255.8728 | -744.0884 | 499.8284 | 6728.1884 | 134.5638 | 1890.265 | 79769.1815 | 79769.1815 | 0
51.094 | 2120 | 42.2 | 2.0622 | 1257.9542 | -744.0884 | 499.8284 | 6728.1884 | 134.5638 | 1892.3463 | 79857.0154 | 79857.0154 | 0
51.113 | 2120 | 42.3 | 1.9929 | 1215.6869 | -747.619 | 502.2 | 6731.719 | 134.6344 | 1852.5213 | 78361.6517 | 78361.6517 | 0
51.133 | 2121 | 42.3 | 1.9121 | 1166.4031 | -747.619 | 502.2 | 6731.719 | 134.6344 | 1803.2375 | 76276.9459 | 76276.9459 | 0
51.152 | 2122 | 42.4 | 1.8893 | 1152.5015 | -751.1581 | 504.5773 | 6735.2581 | 134.7052 | 1791.7839 | 75971.6392 | 75971.6392 | 0
51.172 | 2123 | 42.4 | 1.9363 | 1181.135 | -751.1581 | 504.5773 | 6735.2581 | 134.7052 | 1820.4175 | 77185.7 | 77185.7 | 0
51.191 | 2124 | 42.4 | 2.0191 | 1231.6235 | -751.1581 | 504.5773 | 6735.2581 | 134.7052 | 1870.906 | 79326.4136 | 79326.4136 | 0
51.211 | 2124 | 42.5 | 2.0502 | 1250.6069 | -754.7054 | 506.9602 | 6738.8054 | 134.7761 | 1892.3432 | 80424.5876 | 80424.5876 | 0
51.23 | 2125 | 42.5 | 2.0096 | 1225.8806 | -754.7054 | 506.9602 | 6738.8054 | 134.7761 | 1867.6169 | 79373.7183 | 79373.7183 | 0
51.25 | 2126 | 42.6 | 1.9162 | 1168.8803 | -758.2612 | 509.3487 | 6742.3612 | 134.8472 | 1813.0762 | 77237.0453 | 77237.0453 | 0
51.27 | 2127 | 42.6 | 1.8881 | 1151.7425 | -758.2612 | 509.3487 | 6742.3612 | 134.8472 | 1795.9385 | 76506.9781 | 76506.9781 | 0
51.289 | 2128 | 42.7 | 1.9509 | 1190.0752 | -761.8253 | 511.7428 | 6745.9253 | 134.9185 | 1836.7366 | 78428.651 | 78428.651 | 0
51.309 | 2129 | 42.7 | 2.0607 | 1257.0155 | -761.8253 | 511.7428 | 6745.9253 | 134.9185 | 1903.6768 | 81287.0014 | 81287.0014 | 0
51.328 | 2129 | 42.8 | 2.1488 | 1310.7504 | -765.3977 | 514.1425 | 6749.4977 | 134.99 | 1959.8829 | 83882.9876 | 83882.9876 | 0
51.348 | 2130 | 42.8 | 2.1881 | 1334.7689 | -765.3977 | 514.1425 | 6749.4977 | 134.99 | 1983.9014 | 84910.9779 | 84910.9779 | 0
51.367 | 2131 | 42.9 | 2.1652 | 1320.7453 | -768.9785 | 516.5479 | 6753.0785 | 135.0616 | 1972.3548 | 84614.0192 | 84614.0192 | 0
51.387 | 2132 | 42.9 | 2.0424 | 1245.8723 | -768.9785 | 516.5479 | 6753.0785 | 135.0616 | 1897.4817 | 81401.9655 | 81401.9655 | 0
51.406 | 2133 | 43 | 1.8912 | 1153.6424 | -772.5677 | 518.9588 | 6756.6677 | 135.1334 | 1807.7346 | 77732.5858 | 77732.5858 | 0
51.426 | 2134 | 43 | 1.8172 | 1108.4916 | -772.5677 | 518.9588 | 6756.6677 | 135.1334 | 1762.5838 | 75791.103 | 75791.103 | 0
51.445 | 2135 | 43.1 | 1.8829 | 1148.5928 | -776.1652 | 521.3754 | 6760.2652 | 135.2053 | 1805.1735 | 77802.9791 | 77802.9791 | 0
51.465 | 2135 | 43.1 | 1.9862 | 1211.5574 | -776.1652 | 521.3754 | 6760.2652 | 135.2053 | 1868.1381 | 80516.7506 | 80516.7506 | 0
51.484 | 2136 | 43.2 | 2.0382 | 1243.3229 | -779.7711 | 523.7976 | 6763.8711 | 135.2774 | 1902.3979 | 82183.5885 | 82183.5885 | 0
51.504 | 2137 | 43.2 | 2.0204 | 1232.4228 | -779.7711 | 523.7976 | 6763.8711 | 135.2774 | 1891.4979 | 81712.7072 | 81712.7072 | 0
51.523 | 2138 | 43.3 | 1.9599 | 1195.5236 | -783.3853 | 526.2254 | 6767.4853 | 135.3497 | 1857.0987 | 80412.3726 | 80412.3726 | 0
51.543 | 2139 | 43.3 | 1.94 | 1183.4007 | -783.3853 | 526.2254 | 6767.4853 | 135.3497 | 1844.9758 | 79887.4506 | 79887.4506 | 0
51.563 | 2140 | 43.4 | 1.9669 | 1199.8184 | -787.0079 | 528.6588 | 6771.1079 | 135.4222 | 1863.8993 | 80893.23 | 80893.23 | 0
51.582 | 2140 | 43.4 | 1.9891 | 1213.3643 | -787.0079 | 528.6588 | 6771.1079 | 135.4222 | 1877.4453 | 81481.1255 | 81481.1255 | 0
51.602 | 2141 | 43.5 | 1.9762 | 1205.4602 | -790.6388 | 531.0978 | 6774.7388 | 135.4948 | 1872.0528 | 81434.2958 | 81434.2958 | 0
51.621 | 2142 | 43.5 | 1.977 | 1205.9434 | -790.6388 | 531.0978 | 6774.7388 | 135.4948 | 1872.536 | 81455.3159 | 81455.3159 | 0
51.641 | 2143 | 43.6 | 2.0006 | 1220.3465 | -794.2781 | 533.5424 | 6778.3781 | 135.5676 | 1889.4565 | 82380.3035 | 82380.3035 | 0
51.66 | 2144 | 43.6 | 2.0269 | 1236.3991 | -794.2781 | 533.5424 | 6778.3781 | 135.5676 | 1905.5091 | 83080.1949 | 83080.1949 | 0
51.68 | 2145 | 43.7 | 2.0064 | 1223.9023 | -797.9258 | 535.9927 | 6782.0258 | 135.6405 | 1895.5355 | 82834.9034 | 82834.9034 | 0
51.699 | 2146 | 43.7 | 1.9788 | 1207.0874 | -797.9258 | 535.9927 | 6782.0258 | 135.6405 | 1878.7206 | 82100.0897 | 82100.0897 | 0
51.719 | 2146 | 43.8 | 1.969 | 1201.0684 | -801.5818 | 538.4486 | 6785.6818 | 135.7136 | 1875.2306 | 82135.0985 | 82135.0985 | 0
51.738 | 2147 | 43.8 | 1.9864 | 1211.6889 | -801.5818 | 538.4486 | 6785.6818 | 135.7136 | 1885.8511 | 82600.2789 | 82600.2789 | 0
51.758 | 2148 | 43.9 | 1.9845 | 1210.5386 | -805.2462 | 540.91 | 6789.3462 | 135.7869 | 1887.2355 | 82849.6402 | 82849.6402 | 0
51.777 | 2149 | 43.9 | 1.9876 | 1212.4475 | -805.2462 | 540.91 | 6789.3462 | 135.7869 | 1889.1445 | 82933.4435 | 82933.4435 | 0
51.797 | 2150 | 44 | 2.0077 | 1224.7265 | -808.9189 | 543.3771 | 6793.0189 | 135.8604 | 1903.964 | 83774.4167 | 83774.4167 | 0
51.816 | 2151 | 44 | 2.0025 | 1221.5002 | -808.9189 | 543.3771 | 6793.0189 | 135.8604 | 1900.7377 | 83632.4567 | 83632.4567 | 0
51.836 | 2152 | 44.1 | 1.9479 | 1188.2021 | -812.6 | 545.8498 | 6796.7 | 135.934 | 1869.9859 | 82466.3785 | 82466.3785 | 0
51.855 | 2152 | 44.1 | 1.8654 | 1137.8772 | -812.6 | 545.8498 | 6796.7 | 135.934 | 1819.661 | 80247.0512 | 80247.0512 | 0
51.875 | 2153 | 44.2 | 1.8384 | 1121.4237 | -816.2894 | 548.3281 | 6800.3894 | 136.0078 | 1805.7596 | 79814.5757 | 79814.5757 | 0
51.895 | 2154 | 44.2 | 1.8721 | 1141.9644 | -816.2894 | 548.3281 | 6800.3894 | 136.0078 | 1826.3004 | 80722.4756 | 80722.4756 | 0
51.914 | 2155 | 44.3 | 1.9324 | 1178.7881 | -819.9872 | 550.8121 | 6804.0872 | 136.0817 | 1865.6819 | 82649.7087 | 82649.7087 | 0
51.934 | 2156 | 44.3 | 1.9567 | 1193.566 | -819.9872 | 550.8121 | 6804.0872 | 136.0817 | 1880.4598 | 83304.3687 | 83304.3687 | 0
51.953 | 2157 | 44.4 | 1.9663 | 1199.4162 | -823.6933 | 553.3016 | 6807.7933 | 136.1559 | 1888.8737 | 83865.9934 | 83865.9934 | 0
51.973 | 2158 | 44.4 | 1.9351 | 1180.4064 | -823.6933 | 553.3016 | 6807.7933 | 136.1559 | 1869.8639 | 83021.9561 | 83021.9561 | 0
51.992 | 2158 | 44.5 | 1.8851 | 1149.894 | -827.4079 | 555.7968 | 6811.5079 | 136.2302 | 1841.921 | 81965.4824 | 81965.4824 | 0
52.012 | 2159 | 44.5 | 1.8383 | 1121.3579 | -827.4079 | 555.7968 | 6811.5079 | 136.2302 | 1813.3848 | 80695.6235 | 80695.6235 | 0
52.031 | 2160 | 44.6 | 1.7999 | 1097.9526 | -831.1307 | 558.2975 | 6815.2307 | 136.3046 | 1792.5548 | 79947.9441 | 79947.9441 | 0
52.051 | 2161 | 44.6 | 1.7643 | 1076.2337 | -831.1307 | 558.2975 | 6815.2307 | 136.3046 | 1770.8359 | 78979.2793 | 78979.2793 | 0
52.07 | 2162 | 44.7 | 1.7828 | 1087.5057 | -834.8619 | 560.8039 | 6818.9619 | 136.3792 | 1784.6889 | 79775.5929 | 79775.5929 | 0
52.09 | 2163 | 44.7 | 1.8579 | 1133.29 | -834.8619 | 560.8039 | 6818.9619 | 136.3792 | 1830.4732 | 81822.1506 | 81822.1506 | 0
52.109 | 2164 | 44.8 | 1.9043 | 1161.6272 | -838.6015 | 563.3159 | 6822.7015 | 136.454 | 1861.3971 | 83390.5913 | 83390.5913 | 0
52.129 | 2165 | 44.8 | 1.9321 | 1178.5895 | -838.6015 | 563.3159 | 6822.7015 | 136.454 | 1878.3594 | 84150.5018 | 84150.5018 | 0
52.148 | 2165 | 44.9 | 1.9256 | 1174.6113 | -842.3495 | 565.8335 | 6826.4495 | 136.529 | 1876.9738 | 84276.1254 | 84276.1254 | 0
52.168 | 2166 | 44.9 | 1.8883 | 1151.8624 | -842.3495 | 565.8335 | 6826.4495 | 136.529 | 1854.2249 | 83254.6972 | 83254.6972 | 0
52.188 | 2167 | 45 | 1.8424 | 1123.8401 | -846.1058 | 568.3568 | 6830.2058 | 136.6041 | 1828.8009 | 82296.0419 | 82296.0419 | 0
52.207 | 2168 | 45 | 1.8522 | 1129.8369 | -846.1058 | 568.3568 | 6830.2058 | 136.6041 | 1834.7977 | 82565.8973 | 82565.8973 | 0
52.227 | 2169 | 45.1 | 1.8825 | 1148.344 | -849.8704 | 570.8856 | 6833.9704 | 136.6794 | 1855.909 | 83701.4972 | 83701.4972 | 0
52.246 | 2170 | 45.1 | 1.8947 | 1155.7438 | -849.8704 | 570.8856 | 6833.9704 | 136.6794 | 1863.3088 | 84035.2256 | 84035.2256 | 0
52.266 | 2171 | 45.2 | 1.8875 | 1151.4038 | -853.6434 | 573.42 | 6837.7434 | 136.7549 | 1861.5787 | 84143.3562 | 84143.3562 | 0
52.285 | 2172 | 45.2 | 1.8441 | 1124.8918 | -853.6434 | 573.42 | 6837.7434 | 136.7549 | 1835.0667 | 82945.0145 | 82945.0145 | 0
52.305 | 2173 | 45.3 | 1.8093 | 1103.6645 | -857.4248 | 575.9601 | 6841.5248 | 136.8305 | 1816.4551 | 82285.4177 | 82285.4177 | 0
52.324 | 2173 | 45.3 | 1.7961 | 1095.6128 | -857.4248 | 575.9601 | 6841.5248 | 136.8305 | 1808.4034 | 81920.6744 | 81920.6744 | 0
52.344 | 2174 | 45.3 | 1.7548 | 1070.4076 | -857.4248 | 575.9601 | 6841.5248 | 136.8305 | 1783.1982 | 80778.8784 | 80778.8784 | 0
52.363 | 2175 | 45.4 | 1.6723 | 1020.0869 | -861.2145 | 578.5058 | 6845.3145 | 136.9063 | 1735.4989 | 78791.6514 | 78791.6514 | 0
52.383 | 2176 | 45.4 | 1.6268 | 992.3773 | -861.2145 | 578.5058 | 6845.3145 | 136.9063 | 1707.7894 | 77533.639 | 77533.639 | 0
52.402 | 2177 | 45.5 | 1.6479 | 1005.2464 | -865.0126 | 581.0571 | 6849.1126 | 136.9823 | 1723.2857 | 78409.4987 | 78409.4987 | 0
52.422 | 2178 | 45.5 | 1.662 | 1013.8356 | -865.0126 | 581.0571 | 6849.1126 | 136.9823 | 1731.8749 | 78800.3085 | 78800.3085 | 0
52.441 | 2179 | 45.6 | 1.648 | 1005.2576 | -868.819 | 583.614 | 6852.919 | 137.0584 | 1725.9299 | 78702.405 | 78702.405 | 0
52.461 | 2180 | 45.6 | 1.6328 | 996.0292 | -868.819 | 583.614 | 6852.919 | 137.0584 | 1716.7016 | 78281.5913 | 78281.5913 | 0
52.48 | 2181 | 45.7 | 1.6519 | 1007.6858 | -872.6338 | 586.1765 | 6856.7338 | 137.1347 | 1730.997 | 79106.5616 | 79106.5616 | 0
52.5 | 2181 | 45.7 | 1.6866 | 1028.818 | -872.6338 | 586.1765 | 6856.7338 | 137.1347 | 1752.1291 | 80072.3015 | 80072.3015 | 0
52.52 | 2182 | 45.8 | 1.744 | 1063.8192 | -876.4569 | 588.7446 | 6860.5569 | 137.2111 | 1789.775 | 81971.6929 | 81971.6929 | 0
52.539 | 2183 | 45.8 | 1.8064 | 1101.8975 | -876.4569 | 588.7446 | 6860.5569 | 137.2111 | 1827.8532 | 83715.678 | 83715.678 | 0
52.559 | 2184 | 45.9 | 1.8462 | 1126.1998 | -880.2884 | 591.3184 | 6864.3884 | 137.2878 | 1854.8059 | 85135.5926 | 85135.5926 | 0
52.578 | 2185 | 45.9 | 1.8366 | 1120.3398 | -880.2884 | 591.3184 | 6864.3884 | 137.2878 | 1848.946 | 84866.6203 | 84866.6203 | 0
52.598 | 2186 | 45.9 | 1.8158 | 1107.6529 | -880.2884 | 591.3184 | 6864.3884 | 137.2878 | 1836.2591 | 84284.2905 | 84284.2905 | 0
52.617 | 2187 | 46 | 1.7834 | 1087.8456 | -884.1283 | 593.8977 | 6868.2283 | 137.3646 | 1819.1078 | 83678.9608 | 83678.9608 | 0
52.637 | 2188 | 46 | 1.7525 | 1069.0376 | -884.1283 | 593.8977 | 6868.2283 | 137.3646 | 1800.2999 | 82813.7955 | 82813.7955 | 0
52.656 | 2189 | 46.1 | 1.7547 | 1070.3522 | -887.9765 | 596.4827 | 6872.0765 | 137.4415 | 1804.2764 | 83177.1417 | 83177.1417 | 0
52.676 | 2189 | 46.1 | 1.8013 | 1098.812 | -887.9765 | 596.4827 | 6872.0765 | 137.4415 | 1832.7362 | 84489.1407 | 84489.1407 | 0
52.695 | 2190 | 46.2 | 1.8436 | 1124.5908 | -891.8331 | 599.0733 | 6875.9331 | 137.5187 | 1861.1827 | 85986.6421 | 85986.6421 | 0
52.715 | 2191 | 46.2 | 1.8514 | 1129.3754 | -891.8331 | 599.0733 | 6875.9331 | 137.5187 | 1865.9673 | 86207.6894 | 86207.6894 | 0
52.734 | 2192 | 46.3 | 1.8363 | 1120.1387 | -895.698 | 601.6695 | 6879.798 | 137.596 | 1859.4042 | 86090.4123 | 86090.4123 | 0
52.754 | 2193 | 46.3 | 1.8417 | 1123.4117 | -895.698 | 601.6695 | 6879.798 | 137.596 | 1862.6772 | 86241.9532 | 86241.9532 | 0
52.773 | 2194 | 46.3 | 1.8709 | 1141.2472 | -895.698 | 601.6695 | 6879.798 | 137.596 | 1880.5126 | 87067.7332 | 87067.7332 | 0
52.793 | 2195 | 46.4 | 1.848 | 1127.271 | -899.5713 | 604.2713 | 6883.6713 | 137.6734 | 1869.2158 | 86731.611 | 86731.611 | 0
52.813 | 2196 | 46.4 | 1.7951 | 1095.0003 | -899.5713 | 604.2713 | 6883.6713 | 137.6734 | 1836.945 | 85234.2481 | 85234.2481 | 0
52.832 | 2197 | 46.5 | 1.7499 | 1067.4522 | -903.4529 | 606.8787 | 6887.5529 | 137.7511 | 1812.0819 | 84261.8103 | 84261.8103 | 0
52.852 | 2198 | 46.5 | 1.7554 | 1070.8219 | -903.4529 | 606.8787 | 6887.5529 | 137.7511 | 1815.4516 | 84418.501 | 84418.501 | 0
52.871 | 2199 | 46.6 | 1.7651 | 1076.6806 | -907.3429 | 609.4917 | 6891.4429 | 137.8289 | 1824.0012 | 84998.4541 | 84998.4541 | 0
52.891 | 2199 | 46.6 | 1.7709 | 1080.2205 | -907.3429 | 609.4917 | 6891.4429 | 137.8289 | 1827.5411 | 85163.4164 | 85163.4164 | 0
52.91 | 2200 | 46.7 | 1.7704 | 1079.9333 | -911.2413 | 612.1104 | 6895.3413 | 137.9068 | 1829.9505 | 85458.6879 | 85458.6879 | 0
52.93 | 2201 | 46.7 | 1.7765 | 1083.6381 | -911.2413 | 612.1104 | 6895.3413 | 137.9068 | 1833.6553 | 85631.7019 | 85631.7019 | 0
52.949 | 2202 | 46.7 | 1.7638 | 1075.8996 | -911.2413 | 612.1104 | 6895.3413 | 137.9068 | 1825.9168 | 85270.3139 | 85270.3139 | 0
52.969 | 2203 | 46.8 | 1.7306 | 1055.6715 | -915.148 | 614.7347 | 6899.248 | 137.985 | 1808.3911 | 84632.7031 | 84632.7031 | 0
52.988 | 2204 | 46.8 | 1.7108 | 1043.5898 | -915.148 | 614.7347 | 6899.248 | 137.985 | 1796.3094 | 84067.2808 | 84067.2808 | 0
53.008 | 2205 | 46.9 | 1.7375 | 1059.8994 | -919.063 | 617.3645 | 6903.163 | 138.0633 | 1815.3272 | 85138.8435 | 85138.8435 | 0
53.027 | 2206 | 46.9 | 1.7645 | 1076.37 | -919.063 | 617.3645 | 6903.163 | 138.0633 | 1831.7978 | 85911.3169 | 85911.3169 | 0
53.047 | 2207 | 47 | 1.7568 | 1071.6242 | -922.9865 | 620 | 6907.0865 | 138.1417 | 1829.766 | 85999.0017 | 85999.0017 | 0
53.066 | 2208 | 47 | 1.7301 | 1055.3685 | -922.9865 | 620 | 6907.0865 | 138.1417 | 1813.5102 | 85234.9799 | 85234.9799 | 0
53.086 | 2209 | 47.1 | 1.7293 | 1054.8921 | -926.9183 | 622.6411 | 6911.0183 | 138.2204 | 1815.7536 | 85521.994 | 85521.994 | 0
53.105 | 2210 | 47.1 | 1.7375 | 1059.8447 | -926.9183 | 622.6411 | 6911.0183 | 138.2204 | 1820.7062 | 85755.2629 | 85755.2629 | 0
53.125 | 2210 | 47.1 | 1.726 | 1052.8413 | -926.9183 | 622.6411 | 6911.0183 | 138.2204 | 1813.7028 | 85425.4022 | 85425.4022 | 0
53.145 | 2211 | 47.2 | 1.6888 | 1030.1922 | -930.8584 | 625.2879 | 6914.9584 | 138.2992 | 1793.7792 | 84666.3777 | 84666.3777 | 0
53.164 | 2212 | 47.2 | 1.6484 | 1005.5268 | -930.8584 | 625.2879 | 6914.9584 | 138.2992 | 1769.1138 | 83502.171 | 83502.171 | 0
53.184 | 2213 | 47.3 | 1.6141 | 984.6312 | -934.8069 | 627.9402 | 6918.9069 | 138.3781 | 1750.9495 | 82819.911 | 82819.911 | 0
53.203 | 2214 | 47.3 | 1.5991 | 975.4367 | -934.8069 | 627.9402 | 6918.9069 | 138.3781 | 1741.755 | 82385.0109 | 82385.0109 | 0
53.223 | 2215 | 47.3 | 1.5976 | 974.5521 | -934.8069 | 627.9402 | 6918.9069 | 138.3781 | 1740.8704 | 82343.1713 | 82343.1713 | 0
53.242 | 2216 | 47.4 | 1.6005 | 976.294 | -938.7637 | 630.5981 | 6922.8637 | 138.4573 | 1745.3494 | 82729.56 | 82729.56 | 0
53.262 | 2217 | 47.4 | 1.6208 | 988.6581 | -938.7637 | 630.5981 | 6922.8637 | 138.4573 | 1757.7135 | 83315.6221 | 83315.6221 | 0
53.281 | 2218 | 47.5 | 1.6058 | 979.5344 | -942.7289 | 633.2617 | 6926.8289 | 138.5366 | 1751.3326 | 83188.2999 | 83188.2999 | 0
53.301 | 2219 | 47.5 | 1.5845 | 966.5639 | -942.7289 | 633.2617 | 6926.8289 | 138.5366 | 1738.3621 | 82572.2018 | 82572.2018 | 0
53.32 | 2220 | 47.5 | 1.5575 | 950.0462 | -942.7289 | 633.2617 | 6926.8289 | 138.5366 | 1721.8445 | 81787.6138 | 81787.6138 | 0
53.34 | 2221 | 47.6 | 1.5309 | 933.8716 | -946.7025 | 635.9309 | 6930.8025 | 138.6161 | 1708.4185 | 81320.7215 | 81320.7215 | 0
53.359 | 2222 | 47.6 | 1.5353 | 936.5408 | -946.7025 | 635.9309 | 6930.8025 | 138.6161 | 1711.0877 | 81447.7765 | 81447.7765 | 0
53.379 | 2222 | 47.7 | 1.5645 | 954.3579 | -950.6844 | 638.6056 | 6934.7844 | 138.6957 | 1731.6592 | 82600.1447 | 82600.1447 | 0
53.398 | 2223 | 47.7 | 1.6157 | 985.6059 | -950.6844 | 638.6056 | 6934.7844 | 138.6957 | 1762.9072 | 84090.6754 | 84090.6754 | 0
53.418 | 2224 | 47.7 | 1.6825 | 1026.3029 | -950.6844 | 638.6056 | 6934.7844 | 138.6957 | 1803.6043 | 86031.9234 | 86031.9234 | 0
53.438 | 2225 | 47.8 | 1.7334 | 1057.3466 | -954.6747 | 641.286 | 6938.7747 | 138.7755 | 1837.4081 | 87828.1094 | 87828.1094 | 0
53.457 | 2226 | 47.8 | 1.7119 | 1044.2288 | -954.6747 | 641.286 | 6938.7747 | 138.7755 | 1824.2903 | 87201.0765 | 87201.0765 | 0
53.477 | 2227 | 47.9 | 1.6258 | 991.7088 | -958.6733 | 643.9721 | 6942.7733 | 138.8555 | 1774.5363 | 85000.2911 | 85000.2911 | 0
53.496 | 2228 | 47.9 | 1.5508 | 945.9706 | -958.6733 | 643.9721 | 6942.7733 | 138.8555 | 1728.7981 | 82809.4276 | 82809.4276 | 0
53.516 | 2229 | 47.9 | 1.5406 | 939.7608 | -958.6733 | 643.9721 | 6942.7733 | 138.8555 | 1722.5883 | 82511.9807 | 82511.9807 | 0
53.535 | 2230 | 48 | 1.5802 | 963.9105 | -962.6803 | 646.6637 | 6946.7803 | 138.9356 | 1749.5098 | 83976.4702 | 83976.4702 | 0
53.555 | 2231 | 48 | 1.6177 | 986.8237 | -962.6803 | 646.6637 | 6946.7803 | 138.9356 | 1772.423 | 85076.3019 | 85076.3019 | 0
53.574 | 2232 | 48.1 | 1.6056 | 979.4381 | -966.6957 | 649.3609 | 6950.7957 | 139.0159 | 1767.815 | 85031.9003 | 85031.9003 | 0
53.594 | 2233 | 48.1 | 1.5224 | 928.6566 | -966.6957 | 649.3609 | 6950.7957 | 139.0159 | 1717.0335 | 82589.3099 | 82589.3099 | 0
53.613 | 2234 | 48.1 | 1.4505 | 884.8129 | -966.6957 | 649.3609 | 6950.7957 | 139.0159 | 1673.1897 | 80480.4269 | 80480.4269 | 0
53.633 | 2235 | 48.2 | 1.4132 | 862.0494 | -970.7194 | 652.0638 | 6954.8194 | 139.0964 | 1653.2096 | 79684.7013 | 79684.7013 | 0
53.652 | 2236 | 48.2 | 1.443 | 880.2558 | -970.7194 | 652.0638 | 6954.8194 | 139.0964 | 1671.4159 | 80562.2485 | 80562.2485 | 0
53.672 | 2237 | 48.2 | 1.4867 | 906.9102 | -970.7194 | 652.0638 | 6954.8194 | 139.0964 | 1698.0704 | 81846.9935 | 81846.9935 | 0
53.691 | 2237 | 48.3 | 1.5566 | 949.5171 | -974.7514 | 654.7722 | 6958.8514 | 139.177 | 1743.4664 | 84209.427 | 84209.427 | 0
53.711 | 2238 | 48.3 | 1.6341 | 996.8015 | -974.7514 | 654.7722 | 6958.8514 | 139.177 | 1790.7507 | 86493.2599 | 86493.2599 | 0
53.73 | 2239 | 48.4 | 1.6852 | 1027.9849 | -978.7918 | 657.4863 | 6962.8918 | 139.2578 | 1824.7291 | 88316.8884 | 88316.8884 | 0
53.75 | 2240 | 48.4 | 1.6883 | 1029.8445 | -978.7918 | 657.4863 | 6962.8918 | 139.2578 | 1826.5886 | 88406.8899 | 88406.8899 | 0
53.77 | 2241 | 48.4 | 1.6167 | 986.193 | -978.7918 | 657.4863 | 6962.8918 | 139.2578 | 1782.9371 | 86294.1569 | 86294.1569 | 0
53.789 | 2242 | 48.5 | 1.5369 | 937.527 | -982.8406 | 660.206 | 6966.9406 | 139.3388 | 1737.0718 | 84247.9811 | 84247.9811 | 0
53.809 | 2243 | 48.5 | 1.4632 | 892.538 | -982.8406 | 660.206 | 6966.9406 | 139.3388 | 1692.0828 | 82066.0176 | 82066.0176 | 0
53.828 | 2244 | 48.5 | 1.4346 | 875.0946 | -982.8406 | 660.206 | 6966.9406 | 139.3388 | 1674.6394 | 81220.0132 | 81220.0132 | 0
53.848 | 2245 | 48.6 | 1.4248 | 869.1079 | -986.8977 | 662.9313 | 6970.9977 | 139.42 | 1671.4592 | 81232.9158 | 81232.9158 | 0
53.867 | 2246 | 48.6 | 1.4159 | 863.7144 | -986.8977 | 662.9313 | 6970.9977 | 139.42 | 1666.0656 | 80970.7891 | 80970.7891 | 0
53.887 | 2247 | 48.7 | 1.3493 | 823.1017 | -990.9632 | 665.6622 | 6975.0632 | 139.5013 | 1628.2652 | 79296.5144 | 79296.5144 | 0
53.906 | 2248 | 48.7 | 1.2039 | 734.3492 | -990.9632 | 665.6622 | 6975.0632 | 139.5013 | 1539.5127 | 74974.2681 | 74974.2681 | 0
53.926 | 2249 | 48.7 | 1.0436 | 636.6193 | -990.9632 | 665.6622 | 6975.0632 | 139.5013 | 1441.7828 | 70214.8206 | 70214.8206 | 0
53.945 | 2250 | 48.7 | 1.0178 | 620.8731 | -990.9632 | 665.6622 | 6975.0632 | 139.5013 | 1426.0366 | 69447.9802 | 69447.9802 | 0
53.965 | 2251 | 48.8 | 1.0222 | 623.5159 | -995.0371 | 668.3988 | 6979.1371 | 139.5827 | 1431.4974 | 69857.0751 | 69857.0751 | 0
53.984 | 2252 | 48.8 | 1.0671 | 650.9015 | -995.0371 | 668.3988 | 6979.1371 | 139.5827 | 1458.883 | 71193.4883 | 71193.4883 | 0
54.004 | 2253 | 48.8 | 1.1622 | 708.9143 | -995.0371 | 668.3988 | 6979.1371 | 139.5827 | 1516.8958 | 74024.5149 | 74024.5149 | 0
54.023 | 2254 | 48.9 | 1.2576 | 767.1124 | -999.1193 | 671.1409 | 6983.2193 | 139.6644 | 1577.9177 | 77160.1756 | 77160.1756 | 0
54.043 | 2255 | 48.9 | 1.2458 | 759.918 | -999.1193 | 671.1409 | 6983.2193 | 139.6644 | 1570.7232 | 76808.3668 | 76808.3668 | 0
54.063 | 2256 | 48.9 | 1.1954 | 729.2016 | -999.1193 | 671.1409 | 6983.2193 | 139.6644 | 1540.0069 | 75306.3368 | 75306.3368 | 0
54.082 | 2256 | 49 | 1.1603 | 707.812 | -1003.2098 | 673.8887 | 6987.3098 | 139.7462 | 1521.4469 | 74550.8967 | 74550.8967 | 0
54.102 | 2257 | 49 | 1.2168 | 742.263 | -1003.2098 | 673.8887 | 6987.3098 | 139.7462 | 1555.8979 | 76238.9948 | 76238.9948 | 0
54.121 | 2258 | 49 | 1.2913 | 787.7085 | -1003.2098 | 673.8887 | 6987.3098 | 139.7462 | 1601.3433 | 78465.8238 | 78465.8238 | 0
54.141 | 2259 | 49.1 | 1.3711 | 836.3506 | -1007.3087 | 676.642 | 6991.4087 | 139.8282 | 1652.8208 | 81153.5014 | 81153.5014 | 0
54.16 | 2260 | 49.1 | 1.3522 | 824.8536 | -1007.3087 | 676.642 | 6991.4087 | 139.8282 | 1641.3238 | 80588.9997 | 80588.9997 | 0
54.18 | 2261 | 49.1 | 1.2447 | 759.2932 | -1007.3087 | 676.642 | 6991.4087 | 139.8282 | 1575.7634 | 77369.9853 | 77369.9853 | 0
54.199 | 2262 | 49.1 | 1.049 | 639.9108 | -1007.3087 | 676.642 | 6991.4087 | 139.8282 | 1456.381 | 71508.3067 | 71508.3067 | 0
54.219 | 2263 | 49.2 | 0.89657 | 546.9068 | -1011.416 | 679.401 | 6995.516 | 139.9103 | 1366.2181 | 67217.9325 | 67217.9325 | 0
54.238 | 2264 | 49.2 | 0.81731 | 498.5601 | -1011.416 | 679.401 | 6995.516 | 139.9103 | 1317.8715 | 64839.2754 | 64839.2754 | 0
54.258 | 2265 | 49.2 | 0.86004 | 524.6244 | -1011.416 | 679.401 | 6995.516 | 139.9103 | 1343.9357 | 66121.6366 | 66121.6366 | 0
54.277 | 2266 | 49.3 | 0.92568 | 564.6622 | -1015.5316 | 682.1656 | 6999.6316 | 139.9926 | 1386.8205 | 68370.2486 | 68370.2486 | 0
54.297 | 2267 | 49.3 | 0.99745 | 608.4419 | -1015.5316 | 682.1656 | 6999.6316 | 139.9926 | 1430.6001 | 70528.5858 | 70528.5858 | 0
54.316 | 2268 | 49.3 | 0.95903 | 585.0101 | -1015.5316 | 682.1656 | 6999.6316 | 139.9926 | 1407.1684 | 69373.401 | 69373.401 | 0
54.336 | 2269 | 49.3 | 0.90015 | 549.0935 | -1015.5316 | 682.1656 | 6999.6316 | 139.9926 | 1371.2517 | 67602.7101 | 67602.7101 | 0
54.355 | 2270 | 49.4 | 0.89676 | 547.0224 | -1019.6556 | 684.9358 | 7003.7556 | 140.0751 | 1372.0334 | 67778.45 | 67778.45 | 0
54.375 | 2271 | 49.4 | 0.9727 | 593.3458 | -1019.6556 | 684.9358 | 7003.7556 | 140.0751 | 1418.3567 | 70066.8232 | 70066.8232 | 0
54.395 | 2272 | 49.4 | 1.0844 | 661.5117 | -1019.6556 | 684.9358 | 7003.7556 | 140.0751 | 1486.5227 | 73434.2198 | 73434.2198 | 0
54.414 | 2273 | 49.4 | 1.1802 | 719.8976 | -1019.6556 | 684.9358 | 7003.7556 | 140.0751 | 1544.9085 | 76318.4811 | 76318.4811 | 0
54.434 | 2274 | 49.5 | 1.2458 | 759.9312 | -1023.788 | 687.7117 | 7007.888 | 140.1578 | 1587.8006 | 78596.1298 | 78596.1298 | 0
54.453 | 2275 | 49.5 | 1.1917 | 726.9675 | -1023.788 | 687.7117 | 7007.888 | 140.1578 | 1554.8369 | 76964.4274 | 76964.4274 | 0
54.473 | 2276 | 49.5 | 1.0477 | 639.0675 | -1023.788 | 687.7117 | 7007.888 | 140.1578 | 1466.9369 | 72613.3787 | 72613.3787 | 0
54.492 | 2277 | 49.5 | 0.85585 | 522.0702 | -1023.788 | 687.7117 | 7007.888 | 140.1578 | 1349.9396 | 66822.012 | 66822.012 | 0
54.512 | 2278 | 49.6 | 0.71457 | 435.8852 | -1027.9287 | 690.4931 | 7012.0287 | 140.2406 | 1266.6189 | 62824.2983 | 62824.2983 | 0
54.531 | 2279 | 49.6 | 0.61064 | 372.4898 | -1027.9287 | 690.4931 | 7012.0287 | 140.2406 | 1203.2235 | 59679.8857 | 59679.8857 | 0
54.551 | 2280 | 49.6 | 0.47522 | 289.8829 | -1027.9287 | 690.4931 | 7012.0287 | 140.2406 | 1120.6166 | 55582.5835 | 55582.5835 | 0
54.57 | 2281 | 49.6 | 0.3157 | 192.5765 | -1027.9287 | 690.4931 | 7012.0287 | 140.2406 | 1023.3102 | 50756.1871 | 50756.1871 | 0
54.59 | 2282 | 49.6 | -0.40812 | -248.9547 | -1027.9287 | 690.4931 | 7012.0287 | 140.2406 | 581.779 | 28856.2367 | 28856.2367 | 0
54.609 | 2282 | 49.6 | -1.2774 | -779.2131 | -1027.9287 | 690.4931 | 7012.0287 | 140.2406 | 51.5205 | 2555.419 | 2555.419 | 0
54.629 | 2283 | 49.6 | -1.8159 | -1107.6897 | -1027.9287 | 690.4931 | 7012.0287 | 140.2406 | -276.956 | -13737.0187 | 0 | -13737.0187
54.648 | 2284 | 49.5 | -3.0098 | -1835.9985 | -1023.788 | 687.7117 | 7007.888 | 140.1578 | -1008.1291 | -49902.3881 | 0 | -49902.3881
54.668 | 2285 | 49.4 | -4.2731 | -2606.5971 | -1019.6556 | 684.9358 | 7003.7556 | 140.0751 | -1781.5862 | -88010.3579 | 0 | -88010.3579
54.688 | 2286 | 49.3 | -5.6402 | -3440.5463 | -1015.5316 | 682.1656 | 6999.6316 | 139.9926 | -2618.388 | -129086.5293 | 0 | -129086.5293
54.707 | 2287 | 49.1 | -7.1066 | -4335.021 | -1007.3087 | 676.642 | 6991.4087 | 139.8282 | -3518.5508 | -172760.8434 | 0 | -172760.8434
54.727 | 2288 | 48.9 | -8.5799 | -5233.7166 | -999.1193 | 671.1409 | 6983.2193 | 139.6644 | -4422.9113 | -216280.3649 | 0 | -216280.3649
54.746 | 2289 | 48.6 | -9.0811 | -5539.4676 | -986.8977 | 662.9313 | 6970.9977 | 139.42 | -4737.1163 | -230223.8531 | 0 | -230223.8531
54.766 | 2290 | 48.4 | -9.7667 | -5957.6748 | -978.7918 | 657.4863 | 6962.8918 | 139.2578 | -5160.9306 | -249789.042 | 0 | -249789.042
54.785 | 2291 | 48.1 | -10.4392 | -6367.8879 | -966.6957 | 649.3609 | 6950.7957 | 139.0159 | -5579.511 | -268374.4812 | 0 | -268374.4812
54.805 | 2292 | 47.8 | -11.1512 | -6802.2332 | -954.6747 | 641.286 | 6938.7747 | 138.7755 | -6022.1716 | -287859.8044 | 0 | -287859.8044
54.824 | 2293 | 47.6 | -11.3619 | -6930.7376 | -946.7025 | 635.9309 | 6930.8025 | 138.6161 | -6156.1906 | -293034.6747 | 0 | -293034.6747
54.844 | 2294 | 47.3 | -11.585 | -7066.8498 | -934.8069 | 627.9402 | 6918.9069 | 138.3781 | -6300.5315 | -298015.1387 | 0 | -298015.1387
54.863 | 2295 | 47 | -11.8494 | -7228.1502 | -922.9865 | 620 | 6907.0865 | 138.1417 | -6470.0084 | -304090.395 | 0 | -304090.395
54.883 | 2296 | 46.7 | -11.498 | -7013.7599 | -911.2413 | 612.1104 | 6895.3413 | 137.9068 | -6263.7427 | -292516.7836 | 0 | -292516.7836
54.902 | 2297 | 46.4 | -11.2798 | -6880.7031 | -899.5713 | 604.2713 | 6883.6713 | 137.6734 | -6138.7584 | -284838.3887 | 0 | -284838.3887
54.922 | 2298 | 46.1 | -10.9915 | -6704.7884 | -887.9765 | 596.4827 | 6872.0765 | 137.4415 | -5970.8642 | -275256.8384 | 0 | -275256.8384
54.941 | 2298 | 45.8 | -10.7277 | -6543.9272 | -876.4569 | 588.7446 | 6860.5569 | 137.2111 | -5817.9714 | -266463.0912 | 0 | -266463.0912
54.961 | 2299 | 45.5 | -10.5127 | -6412.7657 | -865.0126 | 581.0571 | 6849.1126 | 136.9823 | -5694.7264 | -259110.0501 | 0 | -259110.0501
54.98 | 2300 | 45.3 | -10.383 | -6333.659 | -857.4248 | 575.9601 | 6841.5248 | 136.8305 | -5620.8684 | -254625.3366 | 0 | -254625.3366
55 | 2301 | 45 | -10.2583 | -6257.5706 | -846.1058 | 568.3568 | 6830.2058 | 136.6041 | -5552.6097 | -249867.4374 | 0 | -249867.4374
55.02 | 2302 | 44.7 | -10.129 | -6178.7061 | -834.8619 | 560.8039 | 6818.9619 | 136.3792 | -5481.523 | -245024.0772 | 0 | -245024.0772
55.039 | 2303 | 44.4 | -9.9951 | -6097.0272 | -823.6933 | 553.3016 | 6807.7933 | 136.1559 | -5407.5697 | -240096.0942 | 0 | -240096.0942
55.059 | 2304 | 44.1 | -9.8583 | -6013.5675 | -812.6 | 545.8498 | 6796.7 | 135.934 | -5331.7837 | -235131.6601 | 0 | -235131.6601
55.078 | 2305 | 43.8 | -9.6172 | -5866.5089 | -801.5818 | 538.4486 | 6785.6818 | 135.7136 | -5192.3467 | -227424.7844 | 0 | -227424.7844
55.098 | 2305 | 43.5 | -10.2511 | -6253.1704 | -790.6388 | 531.0978 | 6774.7388 | 135.4948 | -5586.5778 | -243016.135 | 0 | -243016.135
55.117 | 2306 | 43.2 | -10.2253 | -6237.4341 | -779.7711 | 523.7976 | 6763.8711 | 135.2774 | -5578.3591 | -240985.1129 | 0 | -240985.1129
55.137 | 2307 | 42.9 | -10.248 | -6251.2552 | -768.9785 | 516.5479 | 6753.0785 | 135.0616 | -5599.6457 | -240224.8025 | 0 | -240224.8025
55.156 | 2308 | 42.6 | -10.6074 | -6470.5037 | -758.2612 | 509.3487 | 6742.3612 | 134.8472 | -5826.3078 | -248200.7109 | 0 | -248200.7109
55.176 | 2309 | 42.3 | -10.4702 | -6386.8011 | -747.619 | 502.2 | 6731.719 | 134.6344 | -5749.9667 | -243223.5923 | 0 | -243223.5923
55.195 | 2310 | 42 | -10.3447 | -6310.2597 | -737.0521 | 495.1019 | 6721.1521 | 134.423 | -5680.7347 | -238590.8592 | 0 | -238590.8592
55.215 | 2310 | 41.7 | -10.2139 | -6230.4898 | -726.5604 | 488.0543 | 6710.6604 | 134.2132 | -5608.2224 | -233862.8727 | 0 | -233862.8727
55.234 | 2311 | 41.4 | -10.0828 | -6150.5329 | -716.1439 | 481.0572 | 6700.2439 | 134.0049 | -5535.4708 | -229168.4924 | 0 | -229168.4924
55.254 | 2312 | 41.2 | -9.9513 | -6070.2706 | -709.2414 | 476.4205 | 6693.3414 | 133.8668 | -5459.9833 | -224951.311 | 0 | -224951.311
55.273 | 2313 | 40.9 | -9.819 | -5989.5979 | -698.9502 | 469.5076 | 6683.0502 | 133.661 | -5386.4293 | -220304.9599 | 0 | -220304.9599
55.293 | 2314 | 40.7 | -9.6863 | -5908.6359 | -692.1312 | 464.927 | 6676.2312 | 133.5246 | -5310.1842 | -216124.4971 | 0 | -216124.4971
55.313 | 2314 | 40.4 | -9.4746 | -5779.5039 | -681.9654 | 458.0983 | 6666.0654 | 133.3213 | -5188.0843 | -209598.605 | 0 | -209598.605
55.332 | 2315 | 40.2 | -9.1987 | -5611.2207 | -675.23 | 453.5739 | 6659.33 | 133.1866 | -5024.4602 | -201983.2982 | 0 | -201983.2982
55.352 | 2316 | 39.9 | -8.9727 | -5473.3607 | -665.1895 | 446.8294 | 6649.2895 | 132.9858 | -4893.5455 | -195252.4648 | 0 | -195252.4648
55.371 | 2317 | 39.7 | -8.6211 | -5258.8935 | -658.5377 | 442.3612 | 6642.6377 | 132.8528 | -4683.6796 | -185942.0797 | 0 | -185942.0797
55.391 | 2317 | 39.4 | -8.242 | -5027.6209 | -648.6226 | 435.7009 | 6632.7226 | 132.6545 | -4459.2656 | -175695.063 | 0 | -175695.063
55.41 | 2318 | 39.2 | -7.8136 | -4766.3197 | -642.0543 | 431.2887 | 6626.1543 | 132.5231 | -4202.5079 | -164738.3087 | 0 | -164738.3087
55.43 | 2319 | 39 | -7.2072 | -4396.3832 | -635.5194 | 426.8991 | 6619.6194 | 132.3924 | -3837.0918 | -149646.5787 | 0 | -149646.5787
55.449 | 2320 | 38.8 | -6.6296 | -4044.0594 | -629.018 | 422.5318 | 6613.118 | 132.2624 | -3489.2652 | -135383.4907 | 0 | -135383.4907
55.469 | 2321 | 38.7 | -5.9593 | -3635.1801 | -625.7798 | 420.3567 | 6609.8798 | 132.1976 | -3082.6258 | -119297.6191 | 0 | -119297.6191
55.488 | 2321 | 38.5 | -5.2648 | -3211.5442 | -619.3285 | 416.0231 | 6603.4285 | 132.0686 | -2663.4526 | -102542.9237 | 0 | -102542.9237
55.508 | 2322 | 38.4 | -4.5886 | -2799.0591 | -616.1154 | 413.8648 | 6600.2154 | 132.0043 | -2253.19 | -86522.4957 | 0 | -86522.4957
55.527 | 2323 | 38.3 | -3.9363 | -2401.1682 | -612.9106 | 411.712 | 6597.0106 | 131.9402 | -1857.5159 | -71142.8604 | 0 | -71142.8604
55.547 | 2324 | 38.2 | -3.498 | -2133.7969 | -609.7142 | 409.5649 | 6593.8142 | 131.8763 | -1592.3557 | -60827.9885 | 0 | -60827.9885
55.566 | 2324 | 38.1 | -3.072 | -1873.915 | -606.5262 | 407.4234 | 6590.6262 | 131.8125 | -1334.6791 | -50851.2745 | 0 | -50851.2745
55.586 | 2325 | 38 | -2.6188 | -1597.4613 | -603.3465 | 405.2875 | 6587.4465 | 131.7489 | -1060.4249 | -40296.1459 | 0 | -40296.1459
55.605 | 2326 | 37.9 | -2.4399 | -1488.3593 | -600.1752 | 403.1572 | 6584.2752 | 131.6855 | -953.5166 | -36138.2792 | 0 | -36138.2792
55.625 | 2326 | 37.9 | -2.3129 | -1410.8795 | -600.1752 | 403.1572 | 6584.2752 | 131.6855 | -876.0368 | -33201.7965 | 0 | -33201.7965
55.645 | 2327 | 37.8 | -2.2452 | -1369.5805 | -597.0122 | 401.0325 | 6581.1122 | 131.6222 | -836.9258 | -31635.7938 | 0 | -31635.7938
55.664 | 2328 | 37.7 | -2.214 | -1350.565 | -593.8576 | 398.9135 | 6577.9576 | 131.5592 | -820.0924 | -30917.4843 | 0 | -30917.4843
55.684 | 2329 | 37.7 | -2.1754 | -1327.0208 | -593.8576 | 398.9135 | 6577.9576 | 131.5592 | -796.5481 | -30029.8652 | 0 | -30029.8652
55.703 | 2329 | 37.6 | -2.1441 | -1307.9283 | -590.7113 | 396.8 | 6574.8113 | 131.4962 | -779.6321 | -29314.166 | 0 | -29314.166
55.723 | 2330 | 37.5 | -2.1195 | -1292.9194 | -587.5734 | 394.6922 | 6571.6734 | 131.4335 | -766.7938 | -28754.7656 | 0 | -28754.7656
55.742 | 2331 | 37.5 | -2.1143 | -1289.747 | -587.5734 | 394.6922 | 6571.6734 | 131.4335 | -763.6214 | -28635.8014 | 0 | -28635.8014
55.762 | 2332 | 37.4 | -2.1155 | -1290.4358 | -584.4439 | 392.59 | 6568.5439 | 131.3709 | -766.4749 | -28666.1615 | 0 | -28666.1615
55.781 | 2332 | 37.3 | -2.143 | -1307.2009 | -581.3227 | 390.4934 | 6565.4227 | 131.3085 | -785.399 | -29295.3844 | 0 | -29295.3844
55.801 | 2333 | 37.2 | -2.1636 | -1319.7937 | -578.2099 | 388.4024 | 6562.3099 | 131.2462 | -800.1452 | -29765.3996 | 0 | -29765.3996
55.82 | 2334 | 37.2 | -2.1242 | -1295.7519 | -578.2099 | 388.4024 | 6562.3099 | 131.2462 | -776.1033 | -28871.044 | 0 | -28871.044
55.84 | 2335 | 37.1 | -1.8834 | -1148.8535 | -575.1054 | 386.317 | 6559.2054 | 131.1841 | -631.3524 | -23423.1738 | 0 | -23423.1738
55.859 | 2335 | 37 | -1.61 | -982.1269 | -572.0093 | 384.2372 | 6556.1093 | 131.1222 | -466.7675 | -17270.3961 | 0 | -17270.3961
55.879 | 2336 | 36.9 | -1.3516 | -824.4916 | -568.9215 | 382.1631 | 6553.0215 | 131.0604 | -311.2681 | -11485.7928 | 0 | -11485.7928
55.898 | 2337 | 36.9 | -1.1912 | -726.609 | -568.9215 | 382.1631 | 6553.0215 | 131.0604 | -213.3855 | -7873.926 | 0 | -7873.926
55.918 | 2337 | 36.8 | -1.1202 | -683.2991 | -565.8421 | 380.0945 | 6549.9421 | 130.9988 | -172.2057 | -6337.1689 | 0 | -6337.1689
55.938 | 2338 | 36.8 | -1.1132 | -679.0625 | -565.8421 | 380.0945 | 6549.9421 | 130.9988 | -167.9691 | -6181.2638 | 0 | -6181.2638
55.957 | 2339 | 36.7 | -1.1161 | -680.8098 | -562.771 | 378.0316 | 6546.871 | 130.9374 | -171.8407 | -6306.5551 | 0 | -6306.5551
55.977 | 2340 | 36.7 | -1.1723 | -715.0819 | -562.771 | 378.0316 | 6546.871 | 130.9374 | -206.1129 | -7564.3424 | 0 | -7564.3424
55.996 | 2340 | 36.6 | -1.2873 | -785.2637 | -559.7084 | 375.9743 | 6543.8084 | 130.8762 | -278.4132 | -10189.9237 | 0 | -10189.9237
56.016 | 2341 | 36.5 | -1.4105 | -860.3858 | -556.654 | 373.9226 | 6540.754 | 130.8151 | -355.6482 | -12981.1576 | 0 | -12981.1576
56.035 | 2342 | 36.5 | -1.5845 | -966.5179 | -556.654 | 373.9226 | 6540.754 | 130.8151 | -461.7802 | -16854.979 | 0 | -16854.979
56.055 | 2342 | 36.4 | -1.7623 | -1074.9984 | -553.608 | 371.8765 | 6537.708 | 130.7542 | -572.3677 | -20834.1854 | 0 | -20834.1854
56.074 | 2343 | 36.3 | -1.9341 | -1179.7928 | -550.5704 | 369.8361 | 6534.6704 | 130.6934 | -679.2633 | -24657.2591 | 0 | -24657.2591
56.094 | 2344 | 36.2 | -2.0968 | -1279.0564 | -547.5411 | 367.8012 | 6531.6411 | 130.6328 | -780.6224 | -28258.5301 | 0 | -28258.5301
56.113 | 2345 | 36.2 | -2.2155 | -1351.4414 | -547.5411 | 367.8012 | 6531.6411 | 130.6328 | -853.0074 | -30878.8668 | 0 | -30878.8668
56.133 | 2345 | 36.1 | -2.3946 | -1460.7155 | -544.5202 | 365.772 | 6528.6202 | 130.5724 | -964.3711 | -34813.7981 | 0 | -34813.7981
56.152 | 2346 | 36 | -2.4667 | -1504.6608 | -541.5077 | 363.7483 | 6525.6077 | 130.5122 | -1010.4004 | -36374.4129 | 0 | -36374.4129
56.172 | 2347 | 35.9 | -2.4642 | -1503.1923 | -538.5035 | 361.7303 | 6522.6035 | 130.4521 | -1011.0099 | -36295.2558 | 0 | -36295.2558
56.191 | 2347 | 35.8 | -2.4626 | -1502.1632 | -535.5076 | 359.7179 | 6519.6076 | 130.3922 | -1012.0531 | -36231.5019 | 0 | -36231.5019
56.211 | 2348 | 35.7 | -2.5069 | -1529.1811 | -532.5202 | 357.7111 | 6516.6202 | 130.3324 | -1041.1376 | -37168.6108 | 0 | -37168.6108
56.23 | 2349 | 35.6 | -2.3598 | -1439.4978 | -529.541 | 355.7099 | 6513.641 | 130.2728 | -953.5151 | -33945.1363 | 0 | -33945.1363
56.25 | 2349 | 35.5 | -2.2025 | -1343.5527 | -526.5703 | 353.7144 | 6510.6703 | 130.2134 | -859.625 | -30516.6858 | 0 | -30516.6858
56.27 | 2350 | 35.4 | -2.0735 | -1264.8227 | -523.6078 | 351.7244 | 6507.7078 | 130.1542 | -782.9442 | -27716.2238 | 0 | -27716.2238
56.289 | 2351 | 35.3 | -2.024 | -1234.6231 | -520.6538 | 349.7401 | 6504.7538 | 130.0951 | -754.7879 | -26644.014 | 0 | -26644.014
56.309 | 2351 | 35.2 | -2.0444 | -1247.1079 | -517.7081 | 347.7614 | 6501.8081 | 130.0362 | -769.3103 | -27079.7241 | 0 | -27079.7241
56.328 | 2352 | 35.2 | -2.0855 | -1272.1701 | -517.7081 | 347.7614 | 6501.8081 | 130.0362 | -794.3726 | -27961.9143 | 0 | -27961.9143
56.348 | 2353 | 35.1 | -2.1318 | -1300.4017 | -514.7707 | 345.7882 | 6498.8707 | 129.9774 | -824.636 | -28944.7241 | 0 | -28944.7241
56.367 | 2354 | 35 | -2.1432 | -1307.3489 | -511.8418 | 343.8208 | 6495.9417 | 129.9188 | -833.6093 | -29176.3269 | 0 | -29176.3269
56.387 | 2354 | 34.9 | -2.1202 | -1293.2941 | -508.9211 | 341.8589 | 6493.0211 | 129.8604 | -821.5748 | -28672.9598 | 0 | -28672.9598
56.406 | 2355 | 34.8 | -2.039 | -1243.8154 | -506.0088 | 339.9026 | 6490.1088 | 129.8022 | -774.1106 | -26939.0503 | 0 | -26939.0503
56.426 | 2356 | 34.7 | -1.9474 | -1187.884 | -503.1049 | 337.9519 | 6487.2049 | 129.7441 | -720.188 | -24990.5232 | 0 | -24990.5232
56.445 | 2356 | 34.6 | -1.8938 | -1155.2296 | -500.2094 | 336.0069 | 6484.3094 | 129.6862 | -689.5365 | -23857.9646 | 0 | -23857.9646
56.465 | 2357 | 34.6 | -1.8823 | -1148.2206 | -500.2094 | 336.0069 | 6484.3094 | 129.6862 | -682.5275 | -23615.4513 | 0 | -23615.4513
56.484 | 2358 | 34.5 | -1.7823 | -1087.1873 | -497.3222 | 334.0675 | 6481.4222 | 129.6284 | -623.4914 | -21510.4517 | 0 | -21510.4517
56.504 | 2358 | 34.4 | -1.6245 | -990.9462 | -494.4433 | 332.1337 | 6478.5433 | 129.5709 | -529.2417 | -18205.9138 | 0 | -18205.9138
56.523 | 2359 | 34.3 | -1.444 | -880.8328 | -491.5728 | 330.2054 | 6475.6728 | 129.5135 | -421.1139 | -14444.2068 | 0 | -14444.2068
56.543 | 2360 | 34.2 | -1.2841 | -783.3273 | -488.7107 | 328.2829 | 6472.8107 | 129.4562 | -325.5882 | -11135.1171 | 0 | -11135.1171
56.563 | 2360 | 34.2 | -1.1019 | -672.1638 | -488.7107 | 328.2829 | 6472.8107 | 129.4562 | -214.4247 | -7333.3261 | 0 | -7333.3261
56.582 | 2361 | 34.1 | -0.90272 | -550.6592 | -485.8569 | 326.3659 | 6469.9569 | 129.3991 | -94.8942 | -3235.8906 | 0 | -3235.8906
56.602 | 2362 | 34 | -0.65899 | -401.983 | -483.0115 | 324.4545 | 6467.1115 | 129.3422 | 51.8138 | 1761.6688 | 1761.6688 | 0
56.621 | 2362 | 34 | -0.38275 | -233.479 | -483.0115 | 324.4545 | 6467.1115 | 129.3422 | 220.3177 | 7490.802 | 7490.802 | 0
56.641 | 2363 | 33.9 | -0.085439 | -52.118 | -480.1744 | 322.5488 | 6464.2744 | 129.2855 | 399.7163 | 13550.3811 | 13550.3811 | 0
56.66 | 2364 | 33.9 | 0.20056 | 122.3389 | -480.1744 | 322.5488 | 6464.2744 | 129.2855 | 574.1731 | 19464.4695 | 19464.4695 | 0
56.68 | 2364 | 33.9 | 0.34859 | 212.6406 | -480.1744 | 322.5488 | 6464.2744 | 129.2855 | 664.4748 | 22525.6961 | 22525.6961 | 0
56.699 | 2365 | 33.9 | 0.4342 | 264.8647 | -480.1744 | 322.5488 | 6464.2744 | 129.2855 | 716.6989 | 24296.0938 | 24296.0938 | 0
56.719 | 2366 | 33.8 | 0.55513 | 338.627 | -477.3457 | 320.6486 | 6461.4457 | 129.2289 | 788.5046 | 26651.4545 | 26651.4545 | 0
56.738 | 2366 | 33.8 | 0.74521 | 454.5751 | -477.3457 | 320.6486 | 6461.4457 | 129.2289 | 904.4527 | 30570.5005 | 30570.5005 | 0
56.758 | 2367 | 33.8 | 1.0518 | 641.575 | -477.3457 | 320.6486 | 6461.4457 | 129.2289 | 1091.4525 | 36891.0951 | 36891.0951 | 0
56.777 | 2368 | 33.8 | 1.3151 | 802.2244 | -477.3457 | 320.6486 | 6461.4457 | 129.2289 | 1252.1019 | 42321.0449 | 42321.0449 | 0
56.797 | 2368 | 33.8 | 1.5602 | 951.7417 | -477.3457 | 320.6486 | 6461.4457 | 129.2289 | 1401.6192 | 47374.729 | 47374.729 | 0
56.816 | 2369 | 33.8 | 1.555 | 948.564 | -477.3457 | 320.6486 | 6461.4457 | 129.2289 | 1398.4416 | 47267.3257 | 47267.3257 | 0
56.836 | 2370 | 33.9 | 1.6064 | 979.9331 | -480.1744 | 322.5488 | 6464.2744 | 129.2855 | 1431.7674 | 48536.9139 | 48536.9139 | 0
56.855 | 2370 | 33.9 | 1.6055 | 979.3634 | -480.1744 | 322.5488 | 6464.2744 | 129.2855 | 1431.1976 | 48517.6002 | 48517.6002 | 0
56.875 | 2371 | 33.9 | 1.7837 | 1088.0761 | -480.1744 | 322.5488 | 6464.2744 | 129.2855 | 1539.9103 | 52202.9605 | 52202.9605 | 0
56.895 | 2372 | 33.9 | 1.9592 | 1195.1187 | -480.1744 | 322.5488 | 6464.2744 | 129.2855 | 1646.9529 | 55831.7039 | 55831.7039 | 0
56.914 | 2372 | 34 | 2.1458 | 1308.9138 | -483.0115 | 324.4545 | 6467.1115 | 129.3422 | 1762.7106 | 59932.1596 | 59932.1596 | 0
56.934 | 2373 | 34 | 2.2911 | 1397.5666 | -483.0115 | 324.4545 | 6467.1115 | 129.3422 | 1851.3634 | 62946.3545 | 62946.3545 | 0
56.953 | 2374 | 34.1 | 2.2964 | 1400.8253 | -485.8569 | 326.3659 | 6469.9569 | 129.3991 | 1856.5904 | 63309.7311 | 63309.7311 | 0
56.973 | 2374 | 34.1 | 2.3082 | 1407.9804 | -485.8569 | 326.3659 | 6469.9569 | 129.3991 | 1863.7455 | 63553.7203 | 63553.7203 | 0
56.992 | 2375 | 34.2 | 2.3 | 1403.0148 | -488.7107 | 328.2829 | 6472.8107 | 129.4562 | 1860.7538 | 63637.7815 | 63637.7815 | 0
57.012 | 2376 | 34.2 | 2.2771 | 1389.0349 | -488.7107 | 328.2829 | 6472.8107 | 129.4562 | 1846.7739 | 63159.6687 | 63159.6687 | 0
57.031 | 2376 | 34.3 | 2.3138 | 1411.4432 | -491.5728 | 330.2054 | 6475.6728 | 129.5135 | 1871.1621 | 64180.8592 | 64180.8592 | 0
57.051 | 2377 | 34.3 | 2.4019 | 1465.1325 | -491.5728 | 330.2054 | 6475.6728 | 129.5135 | 1924.8514 | 66022.4025 | 66022.4025 | 0
57.07 | 2378 | 34.4 | 2.4848 | 1515.7138 | -494.4433 | 332.1337 | 6478.5433 | 129.5709 | 1977.4183 | 68023.1888 | 68023.1888 | 0
57.09 | 2378 | 34.4 | 2.5461 | 1553.1217 | -494.4433 | 332.1337 | 6478.5433 | 129.5709 | 2014.8262 | 69310.0203 | 69310.0203 | 0
57.109 | 2379 | 34.5 | 2.5441 | 1551.9148 | -497.3222 | 334.0675 | 6481.4222 | 129.6284 | 2015.6107 | 69538.5685 | 69538.5685 | 0
57.129 | 2380 | 34.5 | 2.5065 | 1528.9768 | -497.3222 | 334.0675 | 6481.4222 | 129.6284 | 1992.6727 | 68747.2088 | 68747.2088 | 0
57.148 | 2380 | 34.6 | 2.4547 | 1497.3724 | -500.2094 | 336.0069 | 6484.3094 | 129.6862 | 1963.0654 | 67922.0645 | 67922.0645 | 0
57.168 | 2381 | 34.7 | 2.4329 | 1484.042 | -503.1049 | 337.9519 | 6487.2049 | 129.7441 | 1951.738 | 67725.3083 | 67725.3083 | 0
57.188 | 2382 | 34.7 | 2.4248 | 1479.1287 | -503.1049 | 337.9519 | 6487.2049 | 129.7441 | 1946.8248 | 67554.8194 | 67554.8194 | 0
57.207 | 2382 | 34.8 | 2.3966 | 1461.9409 | -506.0088 | 339.9026 | 6490.1088 | 129.8022 | 1931.6457 | 67221.2694 | 67221.2694 | 0
57.227 | 2383 | 34.8 | 2.349 | 1432.9038 | -506.0088 | 339.9026 | 6490.1088 | 129.8022 | 1902.6086 | 66210.7776 | 66210.7776 | 0
57.246 | 2384 | 34.9 | 2.2636 | 1380.7791 | -508.9211 | 341.8589 | 6493.0211 | 129.8604 | 1852.4984 | 64652.1936 | 64652.1936 | 0
57.266 | 2384 | 34.9 | 2.1428 | 1307.1194 | -508.9211 | 341.8589 | 6493.0211 | 129.8604 | 1778.8387 | 62081.4718 | 62081.4718 | 0
57.285 | 2385 | 35 | 2.0133 | 1228.0995 | -511.8418 | 343.8208 | 6495.9417 | 129.9188 | 1701.8391 | 59564.3693 | 59564.3693 | 0
57.305 | 2386 | 35 | 1.8222 | 1111.5309 | -511.8418 | 343.8208 | 6495.9417 | 129.9188 | 1585.2704 | 55484.4656 | 55484.4656 | 0
57.324 | 2386 | 35.1 | 1.5917 | 970.9301 | -514.7707 | 345.7882 | 6498.8707 | 129.9774 | 1446.6958 | 50779.0225 | 50779.0225 | 0
57.344 | 2387 | 35.1 | 1.7057 | 1040.4487 | -514.7707 | 345.7882 | 6498.8707 | 129.9774 | 1516.2144 | 53219.1257 | 53219.1257 | 0
57.363 | 2388 | 35.1 | 1.7349 | 1058.299 | -514.7707 | 345.7882 | 6498.8707 | 129.9774 | 1534.0647 | 53845.6704 | 53845.6704 | 0
57.383 | 2388 | 35.2 | 1.7997 | 1097.815 | -517.7081 | 347.7614 | 6501.8081 | 130.0362 | 1575.6125 | 55461.5608 | 55461.5608 | 0
57.402 | 2389 | 35.2 | 1.9775 | 1206.2974 | -517.7081 | 347.7614 | 6501.8081 | 130.0362 | 1684.095 | 59280.1429 | 59280.1429 | 0
57.422 | 2390 | 35.2 | 2.1678 | 1322.3854 | -517.7081 | 347.7614 | 6501.8081 | 130.0362 | 1800.183 | 63366.4402 | 63366.4402 | 0
57.441 | 2390 | 35.3 | 2.3235 | 1417.3378 | -520.6538 | 349.7401 | 6504.7538 | 130.0951 | 1897.1729 | 66970.2051 | 66970.2051 | 0
57.461 | 2391 | 35.3 | 2.4679 | 1505.3986 | -520.6538 | 349.7401 | 6504.7538 | 130.0951 | 1985.2337 | 70078.7499 | 70078.7499 | 0
57.48 | 2392 | 35.4 | 2.6019 | 1587.1509 | -523.6078 | 351.7244 | 6507.7078 | 130.1542 | 2069.0294 | 73243.6425 | 73243.6425 | 0
57.5 | 2393 | 35.4 | 2.7105 | 1653.4095 | -523.6078 | 351.7244 | 6507.7078 | 130.1542 | 2135.2881 | 75589.1995 | 75589.1995 | 0
57.52 | 2393 | 35.5 | 2.8097 | 1713.8951 | -526.5703 | 353.7144 | 6510.6703 | 130.2134 | 2197.8229 | 78022.7116 | 78022.7116 | 0
57.539 | 2394 | 35.5 | 2.9062 | 1772.7569 | -526.5703 | 353.7144 | 6510.6703 | 130.2134 | 2256.6847 | 80112.3075 | 80112.3075 | 0
57.559 | 2395 | 35.6 | 2.9752 | 1814.8444 | -529.541 | 355.7099 | 6513.641 | 130.2728 | 2300.8272 | 81909.448 | 81909.448 | 0
57.578 | 2395 | 35.7 | 3.0151 | 1839.1824 | -532.5202 | 357.7111 | 6516.6202 | 130.3324 | 2327.226 | 83081.9666 | 83081.9666 | 0
57.598 | 2396 | 35.7 | 3.0639 | 1868.9703 | -532.5202 | 357.7111 | 6516.6202 | 130.3324 | 2357.0138 | 84145.392 | 84145.392 | 0
57.617 | 2397 | 35.8 | 3.1074 | 1895.522 | -535.5076 | 359.7179 | 6519.6076 | 130.3922 | 2385.632 | 85405.627 | 85405.627 | 0
57.637 | 2397 | 35.9 | 3.1629 | 1929.3715 | -538.5035 | 361.7303 | 6522.6035 | 130.4521 | 2421.5539 | 86933.7851 | 86933.7851 | 0
57.656 | 2398 | 36 | 3.2114 | 1958.9508 | -541.5077 | 363.7483 | 6525.6077 | 130.5122 | 2453.2113 | 88315.607 | 88315.607 | 0
57.676 | 2399 | 36 | 3.2279 | 1969.036 | -541.5077 | 363.7483 | 6525.6077 | 130.5122 | 2463.2965 | 88678.6746 | 88678.6746 | 0
57.695 | 2400 | 36.1 | 3.2513 | 1983.3011 | -544.5202 | 365.772 | 6528.6202 | 130.5724 | 2479.6454 | 89515.1998 | 89515.1998 | 0
57.715 | 2400 | 36.2 | 3.2503 | 1982.6636 | -547.5411 | 367.8012 | 6531.6411 | 130.6328 | 2481.0976 | 89815.7337 | 89815.7337 | 0
57.734 | 2401 | 36.3 | 3.2531 | 1984.41 | -550.5704 | 369.8361 | 6534.6704 | 130.6934 | 2484.9394 | 90203.302 | 90203.302 | 0
57.754 | 2402 | 36.3 | 3.2424 | 1977.8864 | -550.5704 | 369.8361 | 6534.6704 | 130.6934 | 2478.4159 | 89966.4974 | 89966.4974 | 0
57.773 | 2402 | 36.4 | 3.2214 | 1965.0779 | -553.608 | 371.8765 | 6537.708 | 130.7542 | 2467.7086 | 89824.5929 | 89824.5929 | 0
57.793 | 2403 | 36.5 | 3.1995 | 1951.68 | -556.654 | 373.9226 | 6540.754 | 130.8151 | 2456.4176 | 89659.2439 | 89659.2439 | 0
57.813 | 2404 | 36.6 | 3.202 | 1953.2243 | -559.7084 | 375.9743 | 6543.8084 | 130.8762 | 2460.0748 | 90038.7378 | 90038.7378 | 0
57.832 | 2405 | 36.6 | 3.25 | 1982.4771 | -559.7084 | 375.9743 | 6543.8084 | 130.8762 | 2489.3276 | 91109.3904 | 91109.3904 | 0
57.852 | 2405 | 36.7 | 3.3432 | 2039.3277 | -562.771 | 378.0316 | 6546.871 | 130.9374 | 2548.2967 | 93522.4899 | 93522.4899 | 0
57.871 | 2406 | 36.8 | 3.4457 | 2101.9043 | -565.8421 | 380.0945 | 6549.9421 | 130.9988 | 2612.9977 | 96158.3146 | 96158.3146 | 0
57.891 | 2407 | 36.9 | 3.5413 | 2160.1794 | -568.9215 | 382.1631 | 6553.0215 | 131.0604 | 2673.4029 | 98648.5682 | 98648.5682 | 0
57.91 | 2407 | 37 | 3.3778 | 2060.4319 | -572.0093 | 384.2372 | 6556.1093 | 131.1222 | 2575.7913 | 95304.2784 | 95304.2784 | 0
57.93 | 2408 | 37.1 | 3.2493 | 1982.0526 | -575.1054 | 386.317 | 6559.2054 | 131.1841 | 2499.5537 | 92733.4407 | 92733.4407 | 0
57.949 | 2409 | 37.1 | 3.2073 | 1956.4641 | -575.1054 | 386.317 | 6559.2054 | 131.1841 | 2473.9652 | 91784.1095 | 91784.1095 | 0
57.969 | 2410 | 37.2 | 3.0859 | 1882.3789 | -578.2099 | 388.4024 | 6562.3099 | 131.2462 | 2402.0274 | 89355.4203 | 89355.4203 | 0
57.988 | 2410 | 37.3 | 3.1042 | 1893.5616 | -581.3227 | 390.4934 | 6565.4227 | 131.3085 | 2415.3634 | 90093.054 | 90093.054 | 0
58.008 | 2411 | 37.3 | 3.0663 | 1870.4527 | -581.3227 | 390.4934 | 6565.4227 | 131.3085 | 2392.2545 | 89231.092 | 89231.092 | 0
58.027 | 2412 | 37.4 | 3.2837 | 2003.0633 | -584.4439 | 392.59 | 6568.5439 | 131.3709 | 2527.0242 | 94510.7046 | 94510.7046 | 0
58.047 | 2413 | 37.5 | 3.4682 | 2115.5839 | -587.5734 | 394.6922 | 6571.6734 | 131.4335 | 2641.7096 | 99064.1084 | 99064.1084 | 0
58.066 | 2413 | 37.6 | 3.5014 | 2135.8525 | -590.7113 | 396.8 | 6574.8113 | 131.4962 | 2664.1488 | 100171.9943 | 100171.9943 | 0
58.086 | 2414 | 37.7 | 3.2956 | 2010.3089 | -593.8576 | 398.9135 | 6577.9576 | 131.5592 | 2540.7815 | 95787.463 | 95787.463 | 0
58.105 | 2415 | 37.8 | 3.1064 | 1894.8869 | -597.0122 | 401.0325 | 6581.1122 | 131.6222 | 2427.5416 | 91761.074 | 91761.074 | 0
58.125 | 2415 | 37.9 | 2.9681 | 1810.5635 | -600.1752 | 403.1572 | 6584.2752 | 131.6855 | 2345.4062 | 88890.8955 | 88890.8955 | 0
58.145 | 2416 | 37.9 | 2.9829 | 1819.5975 | -600.1752 | 403.1572 | 6584.2752 | 131.6855 | 2354.4402 | 89233.2826 | 89233.2826 | 0
58.164 | 2417 | 38 | 3.0195 | 1841.8706 | -603.3465 | 405.2875 | 6587.4465 | 131.7489 | 2378.907 | 90398.466 | 90398.466 | 0
58.184 | 2418 | 38.1 | 3.1379 | 1914.1321 | -606.5262 | 407.4234 | 6590.6262 | 131.8125 | 2453.368 | 93473.3209 | 93473.3209 | 0
58.203 | 2418 | 38.2 | 3.1828 | 1941.527 | -609.7142 | 409.5649 | 6593.8142 | 131.8763 | 2482.9682 | 94849.3859 | 94849.3859 | 0
58.223 | 2419 | 38.2 | 3.1702 | 1933.794 | -609.7142 | 409.5649 | 6593.8142 | 131.8763 | 2475.2352 | 94553.9846 | 94553.9846 | 0
58.242 | 2420 | 38.3 | 3.1831 | 1941.6633 | -612.9106 | 411.712 | 6597.0106 | 131.9402 | 2485.3155 | 95187.5855 | 95187.5855 | 0
58.262 | 2421 | 38.4 | 3.2177 | 1962.8042 | -616.1154 | 413.8648 | 6600.2154 | 132.0043 | 2508.6733 | 96333.0546 | 96333.0546 | 0
58.281 | 2421 | 38.5 | 3.197 | 1950.1586 | -619.3285 | 416.0231 | 6603.4285 | 132.0686 | 2498.2503 | 96182.6351 | 96182.6351 | 0
58.301 | 2422 | 38.6 | 3.1098 | 1896.9705 | -622.55 | 418.1871 | 6606.65 | 132.133 | 2447.2905 | 94465.415 | 94465.415 | 0
58.32 | 2423 | 38.6 | 3.0103 | 1836.2656 | -622.55 | 418.1871 | 6606.65 | 132.133 | 2386.5857 | 92122.2071 | 92122.2071 | 0
58.34 | 2424 | 38.7 | 2.9739 | 1814.0816 | -625.7798 | 420.3567 | 6609.8798 | 132.1976 | 2366.6359 | 91588.8079 | 91588.8079 | 0
58.359 | 2424 | 38.8 | 3.0104 | 1836.3523 | -629.018 | 422.5318 | 6613.118 | 132.2624 | 2391.1465 | 92776.483 | 92776.483 | 0
58.379 | 2425 | 38.9 | 3.0904 | 1885.1193 | -632.2645 | 424.7127 | 6616.3645 | 132.3273 | 2442.1593 | 94999.9955 | 94999.9955 | 0
58.398 | 2426 | 38.9 | 3.178 | 1938.5913 | -632.2645 | 424.7127 | 6616.3645 | 132.3273 | 2495.6312 | 97080.0556 | 97080.0556 | 0
58.418 | 2427 | 39 | 3.2391 | 1975.8814 | -635.5194 | 426.8991 | 6619.6194 | 132.3924 | 2535.1728 | 98871.7402 | 98871.7402 | 0
58.438 | 2427 | 39.1 | 3.216 | 1961.7563 | -638.7827 | 429.0911 | 6622.8827 | 132.4577 | 2523.305 | 98661.2274 | 98661.2274 | 0
58.457 | 2428 | 39.2 | 3.0938 | 1887.2238 | -642.0543 | 431.2887 | 6626.1543 | 132.5231 | 2451.0356 | 96080.5961 | 96080.5961 | 0
58.477 | 2429 | 39.2 | 2.9412 | 1794.1318 | -642.0543 | 431.2887 | 6626.1543 | 132.5231 | 2357.9436 | 92431.39 | 92431.39 | 0
58.496 | 2430 | 39.3 | 2.9025 | 1770.5494 | -645.3343 | 433.492 | 6629.4343 | 132.5887 | 2336.6301 | 91829.5642 | 91829.5642 | 0
58.516 | 2431 | 39.4 | 2.996 | 1827.5349 | -648.6226 | 435.7009 | 6632.7226 | 132.6545 | 2395.8902 | 94398.074 | 94398.074 | 0
58.535 | 2431 | 39.5 | 3.087 | 1883.0926 | -651.9193 | 437.9154 | 6636.0193 | 132.7204 | 2453.7283 | 96922.2684 | 96922.2684 | 0
58.555 | 2432 | 39.5 | 3.0684 | 1871.7376 | -651.9193 | 437.9154 | 6636.0193 | 132.7204 | 2442.3734 | 96473.749 | 96473.749 | 0
58.574 | 2433 | 39.6 | 2.9474 | 1797.9363 | -655.2243 | 440.1355 | 6639.3243 | 132.7865 | 2370.8583 | 93885.9869 | 93885.9869 | 0
58.594 | 2434 | 39.7 | 2.8521 | 1739.804 | -658.5377 | 442.3612 | 6642.6377 | 132.8528 | 2315.0179 | 91906.2119 | 91906.2119 | 0
58.613 | 2434 | 39.8 | 2.8753 | 1753.9159 | -661.8594 | 444.5925 | 6645.9594 | 132.9192 | 2331.4276 | 92790.8193 | 92790.8193 | 0
58.633 | 2435 | 39.8 | 3.0147 | 1838.963 | -661.8594 | 444.5925 | 6645.9594 | 132.9192 | 2416.4747 | 96175.6923 | 96175.6923 | 0
58.652 | 2436 | 39.9 | 3.1277 | 1907.9253 | -665.1895 | 446.8294 | 6649.2895 | 132.9858 | 2487.7406 | 99260.8481 | 99260.8481 | 0
58.672 | 2437 | 40 | 3.1464 | 1919.3161 | -668.528 | 449.072 | 6652.628 | 133.0526 | 2501.4406 | 100057.625 | 100057.625 | 0
58.691 | 2438 | 40 | 3.0903 | 1885.1064 | -668.528 | 449.072 | 6652.628 | 133.0526 | 2467.231 | 98689.2393 | 98689.2393 | 0
58.711 | 2438 | 40.1 | 3.0342 | 1850.8413 | -671.8748 | 451.3202 | 6655.9748 | 133.1195 | 2435.281 | 97654.768 | 97654.768 | 0
58.73 | 2439 | 40.2 | 3.0281 | 1847.1643 | -675.23 | 453.5739 | 6659.33 | 133.1866 | 2433.9248 | 97843.7788 | 97843.7788 | 0
58.75 | 2440 | 40.3 | 3.0718 | 1873.8228 | -678.5935 | 455.8333 | 6662.6935 | 133.2539 | 2462.91 | 99255.2728 | 99255.2728 | 0
58.77 | 2441 | 40.3 | 3.1051 | 1894.0808 | -678.5935 | 455.8333 | 6662.6935 | 133.2539 | 2483.168 | 100071.6714 | 100071.6714 | 0
58.789 | 2441 | 40.4 | 3.0611 | 1867.2619 | -681.9654 | 458.0983 | 6666.0654 | 133.3213 | 2458.6816 | 99330.735 | 99330.735 | 0
58.809 | 2442 | 40.5 | 2.9638 | 1807.897 | -685.3457 | 460.369 | 6669.4457 | 133.3889 | 2401.6549 | 97267.0238 | 97267.0238 | 0
58.828 | 2443 | 40.6 | 2.9088 | 1774.3424 | -688.7343 | 462.6452 | 6672.8343 | 133.4567 | 2370.4443 | 96240.0381 | 96240.0381 | 0
58.848 | 2444 | 40.6 | 2.9139 | 1777.4623 | -688.7343 | 462.6452 | 6672.8343 | 133.4567 | 2373.5642 | 96366.706 | 96366.706 | 0
58.867 | 2445 | 40.7 | 2.9242 | 1783.7624 | -692.1312 | 464.927 | 6676.2312 | 133.5246 | 2382.2141 | 96956.1144 | 96956.1144 | 0
58.887 | 2445 | 40.8 | 2.9216 | 1782.1966 | -695.5365 | 467.2145 | 6679.6365 | 133.5927 | 2383.0038 | 97226.5552 | 97226.5552 | 0
58.906 | 2446 | 40.9 | 2.935 | 1790.3548 | -698.9502 | 469.5076 | 6683.0502 | 133.661 | 2393.5233 | 97895.1048 | 97895.1048 | 0
58.926 | 2447 | 40.9 | 2.9611 | 1806.2614 | -698.9502 | 469.5076 | 6683.0502 | 133.661 | 2409.43 | 98545.6861 | 98545.6861 | 0
58.945 | 2448 | 41 | 2.9871 | 1822.1266 | -702.3722 | 471.8063 | 6686.4722 | 133.7294 | 2427.6623 | 99534.1547 | 99534.1547 | 0
58.965 | 2449 | 41.1 | 3.0122 | 1837.4135 | -705.8026 | 474.1106 | 6689.9026 | 133.7981 | 2445.3221 | 100502.7401 | 100502.7401 | 0
58.984 | 2449 | 41.2 | 3.0364 | 1852.2184 | -709.2414 | 476.4205 | 6693.3414 | 133.8668 | 2462.5057 | 101455.2364 | 101455.2364 | 0
59.004 | 2450 | 41.2 | 3.049 | 1859.8866 | -709.2414 | 476.4205 | 6693.3414 | 133.8668 | 2470.1739 | 101771.1639 | 101771.1639 | 0
59.023 | 2451 | 41.1 | 3.7484 | 2286.5023 | -705.8026 | 474.1106 | 6689.9026 | 133.7981 | 2894.4109 | 118960.2892 | 118960.2892 | 0
59.043 | 2452 | 41.1 | 3.6052 | 2199.1568 | -705.8026 | 474.1106 | 6689.9026 | 133.7981 | 2807.0654 | 115370.3868 | 115370.3868 | 0
59.063 | 2453 | 41.1 | 3.5316 | 2154.276 | -705.8026 | 474.1106 | 6689.9026 | 133.7981 | 2762.1846 | 113525.788 | 113525.788 | 0
59.082 | 2453 | 41.1 | 3.4948 | 2131.8356 | -705.8026 | 474.1106 | 6689.9026 | 133.7981 | 2739.7442 | 112603.4886 | 112603.4886 | 0
59.102 | 2454 | 41.1 | 3.3845 | 2064.5145 | -705.8026 | 474.1106 | 6689.9026 | 133.7981 | 2672.4231 | 109836.5904 | 109836.5904 | 0
59.121 | 2455 | 41.2 | 3.1858 | 1943.3365 | -709.2414 | 476.4205 | 6693.3414 | 133.8668 | 2553.6238 | 105209.3 | 105209.3 | 0
59.141 | 2456 | 41.3 | 3.3403 | 2037.5861 | -712.6885 | 478.736 | 6696.7885 | 133.9358 | 2650.2578 | 109455.6484 | 109455.6484 | 0
59.16 | 2457 | 41.4 | 3.1269 | 1907.4319 | -716.1439 | 481.0572 | 6700.2439 | 134.0049 | 2522.4939 | 104431.2477 | 104431.2477 | 0
59.18 | 2458 | 41.5 | 3.0191 | 1841.6413 | -719.6077 | 483.3839 | 6703.7077 | 134.0742 | 2459.0994 | 102052.6237 | 102052.6237 | 0
59.199 | 2458 | 41.6 | 2.684 | 1637.2492 | -723.0799 | 485.7163 | 6707.1799 | 134.1436 | 2257.1091 | 93895.7376 | 93895.7376 | 0
59.219 | 2459 | 41.6 | 2.7108 | 1653.5942 | -723.0799 | 485.7163 | 6707.1799 | 134.1436 | 2273.4541 | 94575.6904 | 94575.6904 | 0
59.238 | 2460 | 41.7 | 2.7437 | 1673.6805 | -726.5604 | 488.0543 | 6710.6604 | 134.2132 | 2295.948 | 95741.0296 | 95741.0296 | 0
59.258 | 2461 | 41.8 | 2.7699 | 1689.6112 | -730.0493 | 490.3979 | 6714.1493 | 134.283 | 2314.292 | 96737.4067 | 96737.4067 | 0
59.277 | 2462 | 41.9 | 2.75 | 1677.4712 | -733.5465 | 492.7471 | 6717.6465 | 134.3529 | 2304.5711 | 96561.5309 | 96561.5309 | 0
59.297 | 2462 | 41.9 | 2.7235 | 1661.3652 | -733.5465 | 492.7471 | 6717.6465 | 134.3529 | 2288.4652 | 95886.6912 | 95886.6912 | 0
59.316 | 2463 | 42 | 2.7074 | 1651.4985 | -737.0521 | 495.1019 | 6721.1521 | 134.423 | 2281.0234 | 95802.9834 | 95802.9834 | 0
59.336 | 2464 | 42.1 | 2.703 | 1648.8351 | -740.5661 | 497.4623 | 6724.6661 | 134.4933 | 2280.7908 | 96021.2921 | 96021.2921 | 0
59.355 | 2465 | 42.1 | 2.7161 | 1656.8029 | -740.5661 | 497.4623 | 6724.6661 | 134.4933 | 2288.7585 | 96356.7341 | 96356.7341 | 0
59.375 | 2466 | 42.2 | 2.7581 | 1682.4278 | -744.0884 | 499.8284 | 6728.1884 | 134.5638 | 2316.8199 | 97769.7991 | 97769.7991 | 0
59.395 | 2467 | 42.3 | 2.7822 | 1697.1569 | -747.619 | 502.2 | 6731.719 | 134.6344 | 2333.9913 | 98727.8337 | 98727.8337 | 0
59.414 | 2467 | 42.4 | 2.7348 | 1668.2481 | -751.1581 | 504.5773 | 6735.2581 | 134.7052 | 2307.5306 | 97839.2968 | 97839.2968 | 0
59.434 | 2468 | 42.4 | 2.6497 | 1616.3018 | -751.1581 | 504.5773 | 6735.2581 | 134.7052 | 2255.5843 | 95636.7746 | 95636.7746 | 0
59.453 | 2469 | 42.5 | 2.5857 | 1577.2488 | -754.7054 | 506.9602 | 6738.8054 | 134.7761 | 2218.9851 | 94306.8661 | 94306.8661 | 0
59.473 | 2470 | 42.6 | 2.5888 | 1579.1943 | -758.2612 | 509.3487 | 6742.3612 | 134.8472 | 2223.3902 | 94716.4222 | 94716.4222 | 0
59.492 | 2471 | 42.6 | 2.6354 | 1607.6129 | -758.2612 | 509.3487 | 6742.3612 | 134.8472 | 2251.8088 | 95927.0547 | 95927.0547 | 0
59.512 | 2471 | 42.7 | 2.6816 | 1635.8022 | -761.8253 | 511.7428 | 6745.9253 | 134.9185 | 2282.4635 | 97461.1906 | 97461.1906 | 0
59.531 | 2472 | 42.8 | 2.6802 | 1634.9295 | -765.3977 | 514.1425 | 6749.4977 | 134.99 | 2284.062 | 97757.8544 | 97757.8544 | 0
59.551 | 2473 | 42.8 | 2.6579 | 1621.3068 | -765.3977 | 514.1425 | 6749.4977 | 134.99 | 2270.4392 | 97174.7994 | 97174.7994 | 0
59.57 | 2474 | 42.9 | 2.6887 | 1640.1165 | -768.9785 | 516.5479 | 6753.0785 | 135.0616 | 2291.726 | 98315.0443 | 98315.0443 | 0
59.59 | 2475 | 43 | 2.7618 | 1684.7094 | -772.5677 | 518.9588 | 6756.6677 | 135.1334 | 2338.8016 | 100568.4698 | 100568.4698 | 0
59.609 | 2476 | 43 | 2.8093 | 1713.6751 | -772.5677 | 518.9588 | 6756.6677 | 135.1334 | 2367.7673 | 101813.995 | 101813.995 | 0
59.629 | 2477 | 43.1 | 2.7339 | 1667.6798 | -776.1652 | 521.3754 | 6760.2652 | 135.2053 | 2324.2605 | 100175.6287 | 100175.6287 | 0
59.648 | 2477 | 43.2 | 2.5875 | 1578.3961 | -779.7711 | 523.7976 | 6763.8711 | 135.2774 | 2237.4711 | 96658.7503 | 96658.7503 | 0
59.668 | 2478 | 43.2 | 2.4939 | 1521.3074 | -779.7711 | 523.7976 | 6763.8711 | 135.2774 | 2180.3824 | 94192.5218 | 94192.5218 | 0
59.688 | 2479 | 43.3 | 2.5065 | 1528.9896 | -783.3853 | 526.2254 | 6767.4853 | 135.3497 | 2190.5647 | 94851.4517 | 94851.4517 | 0
59.707 | 2480 | 43.4 | 2.6267 | 1602.2998 | -787.0079 | 528.6588 | 6771.1079 | 135.4222 | 2266.3807 | 98360.9236 | 98360.9236 | 0
59.727 | 2481 | 43.4 | 2.6467 | 1614.4786 | -787.0079 | 528.6588 | 6771.1079 | 135.4222 | 2278.5595 | 98889.4838 | 98889.4838 | 0
59.746 | 2482 | 43.5 | 2.595 | 1582.9675 | -790.6388 | 531.0978 | 6774.7388 | 135.4948 | 2249.56 | 97855.8615 | 97855.8615 | 0
59.766 | 2482 | 43.6 | 2.5681 | 1566.5574 | -794.2781 | 533.5424 | 6778.3781 | 135.5676 | 2235.6674 | 97475.1007 | 97475.1007 | 0
59.785 | 2483 | 43.6 | 2.5743 | 1570.3302 | -794.2781 | 533.5424 | 6778.3781 | 135.5676 | 2239.4402 | 97639.5939 | 97639.5939 | 0
59.805 | 2484 | 43.7 | 2.5573 | 1559.982 | -797.9258 | 535.9927 | 6782.0258 | 135.6405 | 2231.6152 | 97521.5833 | 97521.5833 | 0
59.824 | 2485 | 43.7 | 2.529 | 1542.6755 | -797.9258 | 535.9927 | 6782.0258 | 135.6405 | 2214.3087 | 96765.2906 | 96765.2906 | 0
59.844 | 2486 | 43.8 | 2.5265 | 1541.1369 | -801.5818 | 538.4486 | 6785.6818 | 135.7136 | 2215.2991 | 97030.0987 | 97030.0987 | 0
59.863 | 2487 | 43.9 | 2.569 | 1567.065 | -805.2462 | 540.91 | 6789.3462 | 135.7869 | 2243.7619 | 98501.1481 | 98501.1481 | 0
59.883 | 2488 | 43.9 | 2.6807 | 1635.2333 | -805.2462 | 540.91 | 6789.3462 | 135.7869 | 2311.9303 | 101493.739 | 101493.739 | 0
59.902 | 2488 | 44 | 2.7804 | 1696.061 | -808.9189 | 543.3771 | 6793.0189 | 135.8604 | 2375.2985 | 104513.1354 | 104513.1354 | 0
59.922 | 2489 | 44.1 | 2.8486 | 1737.6715 | -812.6 | 545.8498 | 6796.7 | 135.934 | 2419.4553 | 106697.9782 | 106697.9782 | 0
59.941 | 2490 | 44.1 | 2.8187 | 1719.3898 | -812.6 | 545.8498 | 6796.7 | 135.934 | 2401.1736 | 105891.7564 | 105891.7564 | 0
59.961 | 2491 | 44.2 | 2.7202 | 1659.3509 | -816.2894 | 548.3281 | 6800.3894 | 136.0078 | 2343.6868 | 103590.9574 | 103590.9574 | 0
59.98 | 2492 | 44.3 | 2.5916 | 1580.887 | -819.9872 | 550.8121 | 6804.0872 | 136.0817 | 2267.7809 | 100462.6919 | 100462.6919 | 0
60 | 2493 | 44.3 | 2.529 | 1542.6882 | -819.9872 | 550.8121 | 6804.0872 | 136.0817 | 2229.5821 | 98770.4849 | 98770.4849 | 0
60.02 | 2494 | 44.4 | 2.5508 | 1556.0071 | -823.6933 | 553.3016 | 6807.7933 | 136.1559 | 2245.4646 | 99698.6276 | 99698.6276 | 0
60.039 | 2494 | 44.5 | 2.595 | 1582.9427 | -827.4079 | 555.7968 | 6811.5079 | 136.2302 | 2274.9696 | 101236.1477 | 101236.1477 | 0
60.059 | 2495 | 44.5 | 2.6547 | 1619.3874 | -827.4079 | 555.7968 | 6811.5079 | 136.2302 | 2311.4144 | 102857.9396 | 102857.9396 | 0
60.078 | 2496 | 44.6 | 2.6639 | 1624.9925 | -831.1307 | 558.2975 | 6815.2307 | 136.3046 | 2319.5946 | 103453.9211 | 103453.9211 | 0
60.098 | 2497 | 44.7 | 2.6255 | 1601.533 | -834.8619 | 560.8039 | 6818.9619 | 136.3792 | 2298.7162 | 102752.614 | 102752.614 | 0
60.117 | 2498 | 44.7 | 2.5491 | 1554.9547 | -834.8619 | 560.8039 | 6818.9619 | 136.3792 | 2252.1379 | 100670.5642 | 100670.5642 | 0
60.137 | 2499 | 44.8 | 2.4953 | 1522.1427 | -838.6015 | 563.3159 | 6822.7015 | 136.454 | 2221.9127 | 99541.6874 | 99541.6874 | 0
60.156 | 2500 | 44.9 | 2.4716 | 1507.6766 | -842.3495 | 565.8335 | 6826.4495 | 136.529 | 2210.0391 | 99230.7564 | 99230.7564 | 0
60.176 | 2501 | 44.9 | 2.4928 | 1520.6297 | -842.3495 | 565.8335 | 6826.4495 | 136.529 | 2222.9922 | 99812.3507 | 99812.3507 | 0
60.195 | 2501 | 45 | 2.5274 | 1541.7229 | -846.1058 | 568.3568 | 6830.2058 | 136.6041 | 2246.6837 | 101100.7675 | 101100.7675 | 0
60.215 | 2502 | 45.1 | 2.5345 | 1546.0334 | -849.8704 | 570.8856 | 6833.9704 | 136.6794 | 2253.5984 | 101637.2865 | 101637.2865 | 0
60.234 | 2503 | 45.1 | 2.5438 | 1551.6944 | -849.8704 | 570.8856 | 6833.9704 | 136.6794 | 2259.2594 | 101892.5988 | 101892.5988 | 0
60.254 | 2504 | 45.2 | 2.521 | 1537.8256 | -853.6434 | 573.42 | 6837.7434 | 136.7549 | 2248.0005 | 101609.6231 | 101609.6231 | 0
60.273 | 2505 | 45.3 | 2.5029 | 1526.773 | -857.4248 | 575.9601 | 6841.5248 | 136.8305 | 2239.5636 | 101452.2324 | 101452.2324 | 0
60.293 | 2506 | 45.3 | 2.4837 | 1515.0283 | -857.4248 | 575.9601 | 6841.5248 | 136.8305 | 2227.8189 | 100920.197 | 100920.197 | 0
60.313 | 2507 | 45.4 | 2.5155 | 1534.4339 | -861.2145 | 578.5058 | 6845.3145 | 136.9063 | 2249.846 | 102143.0074 | 102143.0074 | 0
60.332 | 2508 | 45.4 | 2.5341 | 1545.8034 | -861.2145 | 578.5058 | 6845.3145 | 136.9063 | 2261.2154 | 102659.1804 | 102659.1804 | 0
60.352 | 2509 | 45.5 | 2.4999 | 1524.9096 | -865.0126 | 581.0571 | 6849.1126 | 136.9823 | 2242.9489 | 102054.1763 | 102054.1763 | 0
60.371 | 2509 | 45.6 | 2.4455 | 1491.7812 | -868.819 | 583.614 | 6852.919 | 137.0584 | 2212.4535 | 100887.8797 | 100887.8797 | 0
60.391 | 2510 | 45.6 | 2.3971 | 1462.2599 | -868.819 | 583.614 | 6852.919 | 137.0584 | 2182.9323 | 99541.7126 | 99541.7126 | 0
60.41 | 2511 | 45.7 | 2.4167 | 1474.1608 | -872.6338 | 586.1765 | 6856.7338 | 137.1347 | 2197.4719 | 100424.4677 | 100424.4677 | 0
60.43 | 2512 | 45.8 | 2.4413 | 1489.1881 | -876.4569 | 588.7446 | 6860.5569 | 137.2111 | 2215.1439 | 101453.5902 | 101453.5902 | 0
60.449 | 2513 | 45.8 | 2.4602 | 1500.7046 | -876.4569 | 588.7446 | 6860.5569 | 137.2111 | 2226.6604 | 101981.0455 | 101981.0455 | 0
60.469 | 2514 | 45.9 | 2.4353 | 1485.5531 | -880.2884 | 591.3184 | 6864.3884 | 137.2878 | 2214.1592 | 101629.9095 | 101629.9095 | 0
60.488 | 2515 | 46 | 2.4352 | 1485.4828 | -884.1283 | 593.8977 | 6868.2283 | 137.3646 | 2216.7451 | 101970.2751 | 101970.2751 | 0
60.508 | 2516 | 46 | 2.4647 | 1503.4592 | -884.1283 | 593.8977 | 6868.2283 | 137.3646 | 2234.7215 | 102797.1888 | 102797.1888 | 0
60.527 | 2517 | 46.1 | 2.484 | 1515.2668 | -887.9765 | 596.4827 | 6872.0765 | 137.4415 | 2249.191 | 103687.7064 | 103687.7064 | 0
60.547 | 2518 | 46.2 | 2.4856 | 1516.1978 | -891.8331 | 599.0733 | 6875.9331 | 137.5187 | 2252.7897 | 104078.8849 | 104078.8849 | 0
60.566 | 2518 | 46.2 | 2.4517 | 1495.549 | -891.8331 | 599.0733 | 6875.9331 | 137.5187 | 2232.1409 | 103124.9115 | 103124.9115 | 0
60.586 | 2519 | 46.3 | 2.4135 | 1472.2229 | -895.698 | 601.6695 | 6879.798 | 137.596 | 2211.4884 | 102391.9121 | 102391.9121 | 0
60.605 | 2520 | 46.4 | 2.3989 | 1463.3421 | -899.5713 | 604.2713 | 6883.6713 | 137.6734 | 2205.2868 | 102325.3078 | 102325.3078 | 0
60.625 | 2521 | 46.4 | 2.4258 | 1479.7672 | -899.5713 | 604.2713 | 6883.6713 | 137.6734 | 2221.7119 | 103087.4336 | 103087.4336 | 0
60.645 | 2522 | 46.5 | 2.4386 | 1487.534 | -903.4529 | 606.8787 | 6887.5529 | 137.7511 | 2232.1637 | 103795.6135 | 103795.6135 | 0
60.664 | 2523 | 46.5 | 2.4125 | 1471.6371 | -903.4529 | 606.8787 | 6887.5529 | 137.7511 | 2216.2668 | 103056.4073 | 103056.4073 | 0
60.684 | 2524 | 46.6 | 2.3561 | 1437.2475 | -907.3429 | 609.4917 | 6891.4429 | 137.8289 | 2184.5681 | 101800.8747 | 101800.8747 | 0
60.703 | 2525 | 46.7 | 2.3521 | 1434.7581 | -911.2413 | 612.1104 | 6895.3413 | 137.9068 | 2184.7753 | 102029.0059 | 102029.0059 | 0
60.723 | 2526 | 46.7 | 2.3538 | 1435.7928 | -911.2413 | 612.1104 | 6895.3413 | 137.9068 | 2185.81 | 102077.3268 | 102077.3268 | 0
60.742 | 2527 | 46.8 | 2.3901 | 1457.9431 | -915.148 | 614.7347 | 6899.248 | 137.985 | 2210.6627 | 103459.0141 | 103459.0141 | 0
60.762 | 2528 | 46.8 | 2.4528 | 1496.2079 | -915.148 | 614.7347 | 6899.248 | 137.985 | 2248.9275 | 105249.8081 | 105249.8081 | 0
60.781 | 2528 | 46.9 | 2.5016 | 1525.9568 | -919.063 | 617.3645 | 6903.163 | 138.0633 | 2281.3846 | 106996.9361 | 106996.9361 | 0
60.801 | 2529 | 47 | 2.5943 | 1582.5478 | -922.9865 | 620 | 6907.0865 | 138.1417 | 2340.6895 | 110012.4088 | 110012.4088 | 0
60.82 | 2530 | 47 | 2.6133 | 1594.112 | -922.9865 | 620 | 6907.0865 | 138.1417 | 2352.2538 | 110555.9277 | 110555.9277 | 0
60.84 | 2531 | 47.1 | 2.5983 | 1584.9702 | -926.9183 | 622.6411 | 6911.0183 | 138.2204 | 2345.8317 | 110488.6721 | 110488.6721 | 0
60.859 | 2532 | 47.1 | 2.5537 | 1557.7597 | -926.9183 | 622.6411 | 6911.0183 | 138.2204 | 2318.6212 | 109207.0565 | 109207.0565 | 0
60.879 | 2533 | 47.2 | 2.4646 | 1503.4011 | -930.8584 | 625.2879 | 6914.9584 | 138.2992 | 2266.9882 | 107001.8409 | 107001.8409 | 0
60.898 | 2534 | 47.3 | 2.3909 | 1458.4704 | -934.8069 | 627.9402 | 6918.9069 | 138.3781 | 2224.7888 | 105232.508 | 105232.508 | 0
60.918 | 2535 | 47.3 | 2.3075 | 1407.5537 | -934.8069 | 627.9402 | 6918.9069 | 138.3781 | 2173.872 | 102824.1477 | 102824.1477 | 0
60.938 | 2536 | 47.4 | 2.2019 | 1343.1352 | -938.7637 | 630.5981 | 6922.8637 | 138.4573 | 2112.1906 | 100117.8336 | 100117.8336 | 0
60.957 | 2537 | 47.4 | 2.0995 | 1280.7217 | -938.7637 | 630.5981 | 6922.8637 | 138.4573 | 2049.7771 | 97159.4328 | 97159.4328 | 0
60.977 | 2538 | 47.5 | 2.0523 | 1251.893 | -942.7289 | 633.2617 | 6926.8289 | 138.5366 | 2023.6912 | 96125.3339 | 96125.3339 | 0
60.996 | 2539 | 47.6 | 2.0324 | 1239.7357 | -946.7025 | 635.9309 | 6930.8025 | 138.6161 | 2014.2826 | 95879.8531 | 95879.8531 | 0
61.016 | 2540 | 47.6 | 2.0245 | 1234.9693 | -946.7025 | 635.9309 | 6930.8025 | 138.6161 | 2009.5163 | 95652.9739 | 95652.9739 | 0
61.035 | 2540 | 47.7 | 2.0233 | 1234.2359 | -950.6844 | 638.6056 | 6934.7844 | 138.6957 | 2011.5372 | 95950.3246 | 95950.3246 | 0
61.055 | 2541 | 47.7 | 2.1213 | 1293.9846 | -950.6844 | 638.6056 | 6934.7844 | 138.6957 | 2071.286 | 98800.3412 | 98800.3412 | 0
61.074 | 2542 | 47.8 | 2.2138 | 1350.3986 | -954.6747 | 641.286 | 6938.7747 | 138.7755 | 2130.4602 | 101835.9958 | 101835.9958 | 0
61.094 | 2543 | 47.8 | 2.2776 | 1389.3388 | -954.6747 | 641.286 | 6938.7747 | 138.7755 | 2169.4004 | 103697.3371 | 103697.3371 | 0
61.113 | 2544 | 47.9 | 2.2527 | 1374.1231 | -958.6733 | 643.9721 | 6942.7733 | 138.8555 | 2156.9506 | 103317.9327 | 103317.9327 | 0
61.133 | 2545 | 47.9 | 2.22 | 1354.2246 | -958.6733 | 643.9721 | 6942.7733 | 138.8555 | 2137.0521 | 102364.7979 | 102364.7979 | 0
61.152 | 2546 | 48 | 2.1595 | 1317.2798 | -962.6803 | 646.6637 | 6946.7803 | 138.9356 | 2102.8791 | 100938.1971 | 100938.1971 | 0
61.172 | 2547 | 48.1 | 2.1065 | 1284.9511 | -966.6957 | 649.3609 | 6950.7957 | 139.0159 | 2073.3279 | 99727.0732 | 99727.0732 | 0
61.191 | 2548 | 48.1 | 2.0419 | 1245.5458 | -966.6957 | 649.3609 | 6950.7957 | 139.0159 | 2033.9226 | 97831.6793 | 97831.6793 | 0
61.211 | 2549 | 48.2 | 1.8859 | 1150.4043 | -970.7194 | 652.0638 | 6954.8194 | 139.0964 | 1941.5645 | 93583.4071 | 93583.4071 | 0
61.23 | 2550 | 48.2 | 1.728 | 1054.0848 | -970.7194 | 652.0638 | 6954.8194 | 139.0964 | 1845.245 | 88940.8082 | 88940.8082 | 0
61.25 | 2551 | 48.2 | 1.6783 | 1023.7712 | -970.7194 | 652.0638 | 6954.8194 | 139.0964 | 1814.9313 | 87479.6895 | 87479.6895 | 0
61.27 | 2552 | 48.3 | 1.6784 | 1023.8076 | -974.7514 | 654.7722 | 6958.8514 | 139.177 | 1817.7569 | 87797.6573 | 87797.6573 | 0
61.289 | 2553 | 48.3 | 1.8203 | 1110.3837 | -974.7514 | 654.7722 | 6958.8514 | 139.177 | 1904.333 | 91979.2846 | 91979.2846 | 0
61.309 | 2554 | 48.4 | 1.9697 | 1201.487 | -978.7918 | 657.4863 | 6962.8918 | 139.2578 | 1998.2312 | 96714.3897 | 96714.3897 | 0
61.328 | 2555 | 48.4 | 2.0308 | 1238.7712 | -978.7918 | 657.4863 | 6962.8918 | 139.2578 | 2035.5154 | 98518.9433 | 98518.9433 | 0
61.348 | 2555 | 48.5 | 2.0642 | 1259.1315 | -982.8406 | 660.206 | 6966.9406 | 139.3388 | 2058.6763 | 99845.8028 | 99845.8028 | 0
61.367 | 2556 | 48.6 | 2.08 | 1268.7696 | -986.8977 | 662.9313 | 6970.9977 | 139.42 | 2071.1209 | 100656.4743 | 100656.4743 | 0
61.387 | 2557 | 48.6 | 2.106 | 1284.646 | -986.8977 | 662.9313 | 6970.9977 | 139.42 | 2086.9973 | 101428.0678 | 101428.0678 | 0
61.406 | 2558 | 48.7 | 2.1566 | 1315.5208 | -990.9632 | 665.6622 | 6975.0632 | 139.5013 | 2120.6843 | 103277.3258 | 103277.3258 | 0
61.426 | 2559 | 48.7 | 2.2169 | 1352.2877 | -990.9632 | 665.6622 | 6975.0632 | 139.5013 | 2157.4512 | 105067.8718 | 105067.8718 | 0
61.445 | 2560 | 48.8 | 2.2832 | 1392.7435 | -995.0371 | 668.3988 | 6979.1371 | 139.5827 | 2200.725 | 107395.381 | 107395.381 | 0
61.465 | 2561 | 48.8 | 2.3387 | 1426.626 | -995.0371 | 668.3988 | 6979.1371 | 139.5827 | 2234.6075 | 109048.8482 | 109048.8482 | 0
61.484 | 2562 | 48.9 | 2.1759 | 1327.2716 | -999.1193 | 671.1409 | 6983.2193 | 139.6644 | 2138.0769 | 104551.9588 | 104551.9588 | 0
61.504 | 2563 | 48.9 | 1.9899 | 1213.8664 | -999.1193 | 671.1409 | 6983.2193 | 139.6644 | 2024.6717 | 99006.444 | 99006.444 | 0
61.523 | 2564 | 49 | 1.8752 | 1143.8866 | -1003.2098 | 673.8887 | 6987.3098 | 139.7462 | 1957.5215 | 95918.5542 | 95918.5542 | 0
61.543 | 2565 | 49 | 1.7461 | 1065.1091 | -1003.2098 | 673.8887 | 6987.3098 | 139.7462 | 1878.7439 | 92058.4519 | 92058.4519 | 0
61.563 | 2566 | 49.1 | 1.6161 | 985.8167 | -1007.3087 | 676.642 | 6991.4087 | 139.8282 | 1802.2869 | 88492.2854 | 88492.2854 | 0
61.582 | 2567 | 49.1 | 1.5919 | 971.0757 | -1007.3087 | 676.642 | 6991.4087 | 139.8282 | 1787.5459 | 87768.5057 | 87768.5057 | 0
61.602 | 2568 | 49.1 | 1.5925 | 971.4194 | -1007.3087 | 676.642 | 6991.4087 | 139.8282 | 1787.8896 | 87785.3781 | 87785.3781 | 0
61.621 | 2569 | 49.2 | 1.6874 | 1029.2898 | -1011.416 | 679.401 | 6995.516 | 139.9103 | 1848.6012 | 90951.1785 | 90951.1785 | 0
61.641 | 2570 | 49.2 | 1.7986 | 1097.1307 | -1011.416 | 679.401 | 6995.516 | 139.9103 | 1916.4421 | 94288.949 | 94288.949 | 0
61.66 | 2571 | 49.3 | 1.7114 | 1043.9247 | -1015.5316 | 682.1656 | 6999.6316 | 139.9926 | 1866.0829 | 91997.888 | 91997.888 | 0
61.68 | 2572 | 49.3 | 1.6546 | 1009.3354 | -1015.5316 | 682.1656 | 6999.6316 | 139.9926 | 1831.4937 | 90292.639 | 90292.639 | 0
61.699 | 2573 | 49.4 | 1.6078 | 980.7724 | -1019.6556 | 684.9358 | 7003.7556 | 140.0751 | 1805.7833 | 89205.6957 | 89205.6957 | 0
61.719 | 2574 | 49.4 | 1.5565 | 949.4644 | -1019.6556 | 684.9358 | 7003.7556 | 140.0751 | 1774.4754 | 87659.0828 | 87659.0828 | 0
61.738 | 2575 | 49.4 | 1.5228 | 928.924 | -1019.6556 | 684.9358 | 7003.7556 | 140.0751 | 1753.9349 | 86644.3863 | 86644.3863 | 0
61.758 | 2576 | 49.5 | 1.5118 | 922.1876 | -1023.788 | 687.7117 | 7007.888 | 140.1578 | 1750.0571 | 86627.8245 | 86627.8245 | 0
61.777 | 2577 | 49.5 | 1.5136 | 923.3069 | -1023.788 | 687.7117 | 7007.888 | 140.1578 | 1751.1764 | 86683.2305 | 86683.2305 | 0
61.797 | 2578 | 49.6 | 1.543 | 941.2231 | -1027.9287 | 690.4931 | 7012.0287 | 140.2406 | 1771.9568 | 87889.058 | 87889.058 | 0
61.816 | 2579 | 49.6 | 1.5174 | 925.5901 | -1027.9287 | 690.4931 | 7012.0287 | 140.2406 | 1756.3237 | 87113.6579 | 87113.6579 | 0
61.836 | 2579 | 49.7 | 1.5102 | 921.2032 | -1032.0777 | 693.2802 | 7016.1777 | 140.3236 | 1754.8069 | 87213.9031 | 87213.9031 | 0
61.855 | 2580 | 49.7 | 1.4983 | 913.9779 | -1032.0777 | 693.2802 | 7016.1777 | 140.3236 | 1747.5816 | 86854.8043 | 86854.8043 | 0
61.875 | 2581 | 49.7 | 1.5118 | 922.2281 | -1032.0777 | 693.2802 | 7016.1777 | 140.3236 | 1755.8318 | 87264.8421 | 87264.8421 | 0
61.895 | 2582 | 49.8 | 1.501 | 915.6379 | -1036.2351 | 696.0728 | 7020.3351 | 140.4067 | 1752.1174 | 87255.4489 | 87255.4489 | 0
61.914 | 2583 | 49.8 | 1.4561 | 888.224 | -1036.2351 | 696.0728 | 7020.3351 | 140.4067 | 1724.7035 | 85890.2342 | 85890.2342 | 0
61.934 | 2584 | 49.8 | 1.3819 | 842.9782 | -1036.2351 | 696.0728 | 7020.3351 | 140.4067 | 1679.4577 | 83636.9956 | 83636.9956 | 0
61.953 | 2585 | 49.9 | 1.2938 | 789.2159 | -1040.4009 | 698.8711 | 7024.5009 | 140.49 | 1628.577 | 81265.992 | 81265.992 | 0
61.973 | 2586 | 49.9 | 1.2074 | 736.5015 | -1040.4009 | 698.8711 | 7024.5009 | 140.49 | 1575.8626 | 78635.5451 | 78635.5451 | 0
61.992 | 2587 | 49.9 | 1.1521 | 702.8014 | -1040.4009 | 698.8711 | 7024.5009 | 140.49 | 1542.1626 | 76953.9113 | 76953.9113 | 0
62.012 | 2588 | 50 | 1.1441 | 697.9117 | -1044.575 | 701.675 | 7028.675 | 140.5735 | 1540.1602 | 77008.0107 | 77008.0107 | 0
62.031 | 2589 | 50 | 1.2364 | 754.1746 | -1044.575 | 701.675 | 7028.675 | 140.5735 | 1596.4231 | 79821.1544 | 79821.1544 | 0
62.051 | 2590 | 50 | 1.3605 | 829.9102 | -1044.575 | 701.675 | 7028.675 | 140.5735 | 1672.1587 | 83607.9341 | 83607.9341 | 0
62.07 | 2591 | 50.1 | 1.4668 | 894.7678 | -1048.7575 | 704.4845 | 7032.8575 | 140.6571 | 1739.9095 | 87169.4645 | 87169.4645 | 0
62.09 | 2592 | 50.1 | 1.5247 | 930.0558 | -1048.7575 | 704.4845 | 7032.8575 | 140.6571 | 1775.1975 | 88937.3938 | 88937.3938 | 0
62.109 | 2593 | 50.2 | 1.5489 | 944.8126 | -1052.9483 | 707.2996 | 7037.0483 | 140.741 | 1792.8532 | 90001.2319 | 90001.2319 | 0
62.129 | 2594 | 50.2 | 1.5292 | 932.8164 | -1052.9483 | 707.2996 | 7037.0483 | 140.741 | 1780.857 | 89399.0227 | 89399.0227 | 0
62.148 | 2595 | 50.2 | 1.453 | 886.3156 | -1052.9483 | 707.2996 | 7037.0483 | 140.741 | 1734.3562 | 87064.6812 | 87064.6812 | 0
62.168 | 2596 | 50.3 | 1.3369 | 815.4832 | -1057.1475 | 710.1204 | 7041.2475 | 140.825 | 1666.4285 | 83821.3555 | 83821.3555 | 0
62.188 | 2597 | 50.3 | 1.2326 | 751.8576 | -1057.1475 | 710.1204 | 7041.2475 | 140.825 | 1602.8029 | 80620.9858 | 80620.9858 | 0
62.207 | 2598 | 50.3 | 1.16 | 707.5702 | -1057.1475 | 710.1204 | 7041.2475 | 140.825 | 1558.5155 | 78393.3284 | 78393.3284 | 0
62.227 | 2599 | 50.3 | 1.1084 | 676.1536 | -1057.1475 | 710.1204 | 7041.2475 | 140.825 | 1527.0989 | 76813.0749 | 76813.0749 | 0
62.246 | 2600 | 50.4 | 1.0621 | 647.898 | -1061.3551 | 712.9467 | 7045.4551 | 140.9091 | 1501.7538 | 75688.3914 | 75688.3914 | 0
62.266 | 2601 | 50.4 | 1.0272 | 626.5935 | -1061.3551 | 712.9467 | 7045.4551 | 140.9091 | 1480.4493 | 74614.6433 | 74614.6433 | 0
62.285 | 2602 | 50.4 | 0.9952 | 607.0704 | -1061.3551 | 712.9467 | 7045.4551 | 140.9091 | 1460.9262 | 73630.6809 | 73630.6809 | 0
62.305 | 2603 | 50.5 | 0.93076 | 567.7626 | -1065.571 | 715.7787 | 7049.671 | 140.9934 | 1424.5347 | 71939.0002 | 71939.0002 | 0
62.324 | 2604 | 50.5 | 0.88669 | 540.882 | -1065.571 | 715.7787 | 7049.671 | 140.9934 | 1397.6541 | 70581.531 | 70581.531 | 0
62.344 | 2605 | 50.5 | 0.94447 | 576.1287 | -1065.571 | 715.7787 | 7049.671 | 140.9934 | 1432.9008 | 72361.4888 | 72361.4888 | 0
62.363 | 2606 | 50.5 | 1.0142 | 618.6836 | -1065.571 | 715.7787 | 7049.671 | 140.9934 | 1475.4557 | 74510.5142 | 74510.5142 | 0
62.383 | 2607 | 50.5 | 0.038329 | 23.381 | -1065.571 | 715.7787 | 7049.671 | 140.9934 | 880.1531 | 44447.7306 | 44447.7306 | 0
62.402 | 2608 | 50.5 | -0.7432 | -453.3493 | -1065.571 | 715.7787 | 7049.671 | 140.9934 | 403.4228 | 20372.8492 | 20372.8492 | 0
62.422 | 2609 | 50.5 | -1.4402 | -878.5183 | -1065.571 | 715.7787 | 7049.671 | 140.9934 | -21.7462 | -1098.1819 | 0 | -1098.1819
62.441 | 2610 | 50.4 | -2.1847 | -1332.6388 | -1061.3551 | 712.9467 | 7045.4551 | 140.9091 | -478.783 | -24130.6618 | 0 | -24130.6618
62.461 | 2611 | 50.4 | -1.6982 | -1035.9143 | -1061.3551 | 712.9467 | 7045.4551 | 140.9091 | -182.0585 | -9175.7493 | 0 | -9175.7493
62.48 | 2612 | 50.3 | -1.1914 | -726.7744 | -1057.1475 | 710.1204 | 7041.2475 | 140.825 | 124.1709 | 6245.7969 | 6245.7969 | 0
62.5 | 2613 | 50.3 | -0.74897 | -456.8729 | -1057.1475 | 710.1204 | 7041.2475 | 140.825 | 394.0724 | 19821.8419 | 19821.8419 | 0
62.52 | 2614 | 50.3 | -0.17973 | -109.6382 | -1057.1475 | 710.1204 | 7041.2475 | 140.825 | 741.3071 | 37287.7493 | 37287.7493 | 0
62.539 | 2615 | 50.3 | 1.0231 | 624.0819 | -1057.1475 | 710.1204 | 7041.2475 | 140.825 | 1475.0272 | 74193.8674 | 74193.8674 | 0
62.559 | 2616 | 50.3 | 0.92199 | 562.4114 | -1057.1475 | 710.1204 | 7041.2475 | 140.825 | 1413.3567 | 71091.844 | 71091.844 | 0
62.578 | 2617 | 50.3 | 0.81817 | 499.086 | -1057.1475 | 710.1204 | 7041.2475 | 140.825 | 1350.0313 | 67906.5732 | 67906.5732 | 0
62.598 | 2618 | 50.4 | 0.71683 | 437.2671 | -1061.3551 | 712.9467 | 7045.4551 | 140.9091 | 1291.1229 | 65072.5954 | 65072.5954 | 0
62.617 | 2619 | 50.4 | 0.6396 | 390.1531 | -1061.3551 | 712.9467 | 7045.4551 | 140.9091 | 1244.009 | 62698.0511 | 62698.0511 | 0
62.637 | 2620 | 50.4 | 0.62348 | 380.3234 | -1061.3551 | 712.9467 | 7045.4551 | 140.9091 | 1234.1792 | 62202.6317 | 62202.6317 | 0
62.656 | 2621 | 50.4 | 0.65268 | 398.1339 | -1061.3551 | 712.9467 | 7045.4551 | 140.9091 | 1251.9897 | 63100.2813 | 63100.2813 | 0
62.676 | 2622 | 50.4 | 0.71157 | 434.0563 | -1061.3551 | 712.9467 | 7045.4551 | 140.9091 | 1287.9121 | 64910.7691 | 64910.7691 | 0
62.695 | 2623 | 50.4 | 0.77994 | 475.7617 | -1061.3551 | 712.9467 | 7045.4551 | 140.9091 | 1329.6175 | 67012.721 | 67012.721 | 0
62.715 | 2624 | 50.5 | 0.84057 | 512.7487 | -1065.571 | 715.7787 | 7049.671 | 140.9934 | 1369.5208 | 69160.8004 | 69160.8004 | 0
62.734 | 2625 | 50.5 | 0.88722 | 541.2072 | -1065.571 | 715.7787 | 7049.671 | 140.9934 | 1397.9793 | 70597.9532 | 70597.9532 | 0
62.754 | 2626 | 50.5 | 0.87456 | 533.4837 | -1065.571 | 715.7787 | 7049.671 | 140.9934 | 1390.2558 | 70207.9166 | 70207.9166 | 0
62.773 | 2627 | 50.5 | 0.80599 | 491.651 | -1065.571 | 715.7787 | 7049.671 | 140.9934 | 1348.423 | 68095.3639 | 68095.3639 | 0
62.793 | 2628 | 50.5 | 0.7039 | 429.378 | -1065.571 | 715.7787 | 7049.671 | 140.9934 | 1286.1501 | 64950.5791 | 64950.5791 | 0
62.813 | 2629 | 50.5 | 0.6074 | 370.5159 | -1065.571 | 715.7787 | 7049.671 | 140.9934 | 1227.288 | 61978.0416 | 61978.0416 | 0
62.832 | 2630 | 50.5 | 0.58299 | 355.6214 | -1065.571 | 715.7787 | 7049.671 | 140.9934 | 1212.3935 | 61225.8702 | 61225.8702 | 0
62.852 | 2631 | 50.6 | 0.55495 | 338.5174 | -1069.7952 | 718.6162 | 7053.8952 | 141.0779 | 1198.2116 | 60629.5054 | 60629.5054 | 0
62.871 | 2632 | 50.6 | 0.56139 | 342.4495 | -1069.7952 | 718.6162 | 7053.8952 | 141.0779 | 1202.1437 | 60828.4706 | 60828.4706 | 0
62.891 | 2633 | 50.6 | 0.53607 | 327.0054 | -1069.7952 | 718.6162 | 7053.8952 | 141.0779 | 1186.6996 | 60046.9974 | 60046.9974 | 0
62.91 | 2634 | 50.6 | 0.50596 | 308.6364 | -1069.7952 | 718.6162 | 7053.8952 | 141.0779 | 1168.3305 | 59117.5251 | 59117.5251 | 0
62.93 | 2634 | 50.6 | 0.52694 | 321.4333 | -1069.7952 | 718.6162 | 7053.8952 | 141.0779 | 1181.1274 | 59765.0487 | 59765.0487 | 0
62.949 | 2635 | 50.6 | 0.55121 | 336.2366 | -1069.7952 | 718.6162 | 7053.8952 | 141.0779 | 1195.9308 | 60514.0965 | 60514.0965 | 0
62.969 | 2636 | 50.6 | 0.57803 | 352.5986 | -1069.7952 | 718.6162 | 7053.8952 | 141.0779 | 1212.2928 | 61342.0136 | 61342.0136 | 0
62.988 | 2637 | 50.6 | 0.59676 | 364.0236 | -1069.7952 | 718.6162 | 7053.8952 | 141.0779 | 1223.7178 | 61920.12 | 61920.12 | 0
63.008 | 2638 | 50.6 | 0.56264 | 343.2122 | -1069.7952 | 718.6162 | 7053.8952 | 141.0779 | 1202.9063 | 60867.0605 | 60867.0605 | 0
63.027 | 2639 | 50.6 | 0.48887 | 298.2126 | -1069.7952 | 718.6162 | 7053.8952 | 141.0779 | 1157.9067 | 58590.0815 | 58590.0815 | 0
63.047 | 2640 | 50.6 | 0.44683 | 272.5672 | -1069.7952 | 718.6162 | 7053.8952 | 141.0779 | 1132.2613 | 57292.4235 | 57292.4235 | 0
63.066 | 2641 | 50.6 | 0.42265 | 257.8159 | -1069.7952 | 718.6162 | 7053.8952 | 141.0779 | 1117.5101 | 56546.0106 | 56546.0106 | 0
63.086 | 2642 | 50.6 | 0.38629 | 235.6353 | -1069.7952 | 718.6162 | 7053.8952 | 141.0779 | 1095.3294 | 55423.6699 | 55423.6699 | 0
63.105 | 2643 | 50.6 | 0.40071 | 244.4326 | -1069.7952 | 718.6162 | 7053.8952 | 141.0779 | 1104.1267 | 55868.8114 | 55868.8114 | 0
63.125 | 2644 | 50.6 | 0.43647 | 266.246 | -1069.7952 | 718.6162 | 7053.8952 | 141.0779 | 1125.9401 | 56972.5708 | 56972.5708 | 0
63.145 | 2645 | 50.6 | 0.48265 | 294.4135 | -1069.7952 | 718.6162 | 7053.8952 | 141.0779 | 1154.1077 | 58397.8484 | 58397.8484 | 0
63.164 | 2646 | 50.6 | 0.5454 | 332.6916 | -1069.7952 | 718.6162 | 7053.8952 | 141.0779 | 1192.3857 | 60334.7174 | 60334.7174 | 0
63.184 | 2647 | 50.5 | 0.56342 | 343.6857 | -1065.571 | 715.7787 | 7049.671 | 140.9934 | 1200.4578 | 60623.1174 | 60623.1174 | 0
63.203 | 2648 | 50.5 | 0.45414 | 277.0246 | -1065.571 | 715.7787 | 7049.671 | 140.9934 | 1133.7967 | 57256.7311 | 57256.7311 | 0
63.223 | 2649 | 50.5 | 0.39635 | 241.7723 | -1065.571 | 715.7787 | 7049.671 | 140.9934 | 1098.5444 | 55476.4918 | 55476.4918 | 0
63.242 | 2650 | 50.5 | 0.41946 | 255.8679 | -1065.571 | 715.7787 | 7049.671 | 140.9934 | 1112.64 | 56188.3214 | 56188.3214 | 0
63.262 | 2651 | 50.5 | 0.37919 | 231.3077 | -1065.571 | 715.7787 | 7049.671 | 140.9934 | 1088.0798 | 54948.03 | 54948.03 | 0
63.281 | 2652 | 50.5 | 0.26926 | 164.2478 | -1065.571 | 715.7787 | 7049.671 | 140.9934 | 1021.0199 | 51561.5051 | 51561.5051 | 0
63.301 | 2653 | 50.5 | 0.074764 | 45.6062 | -1065.571 | 715.7787 | 7049.671 | 140.9934 | 902.3783 | 45570.1027 | 45570.1027 | 0
63.32 | 2654 | 50.5 | -0.14991 | -91.447 | -1065.571 | 715.7787 | 7049.671 | 140.9934 | 765.3251 | 38648.9184 | 38648.9184 | 0
63.34 | 2655 | 50.5 | -0.4213 | -256.9936 | -1065.571 | 715.7787 | 7049.671 | 140.9934 | 599.7785 | 30288.8142 | 30288.8142 | 0
63.359 | 2656 | 50.5 | -0.9507 | -579.9251 | -1065.571 | 715.7787 | 7049.671 | 140.9934 | 276.847 | 13980.7712 | 13980.7712 | 0
63.379 | 2657 | 50.4 | -1.4484 | -883.5271 | -1061.3551 | 712.9467 | 7045.4551 | 140.9091 | -29.6713 | -1495.4327 | 0 | -1495.4327
63.398 | 2658 | 50.4 | -2.0152 | -1229.298 | -1061.3551 | 712.9467 | 7045.4551 | 140.9091 | -375.4422 | -18922.2859 | 0 | -18922.2859
63.418 | 2659 | 50.3 | -2.5905 | -1580.1895 | -1057.1475 | 710.1204 | 7041.2475 | 140.825 | -729.2442 | -36680.9821 | 0 | -36680.9821
63.438 | 2660 | 50.2 | -3.1986 | -1951.1324 | -1052.9483 | 707.2996 | 7037.0483 | 140.741 | -1103.0918 | -55375.208 | 0 | -55375.208
63.457 | 2661 | 50.1 | -3.8031 | -2319.9188 | -1048.7575 | 704.4845 | 7032.8575 | 140.6571 | -1474.7771 | -73886.3331 | 0 | -73886.3331
63.477 | 2662 | 50 | -4.5102 | -2751.2262 | -1044.575 | 701.675 | 7028.675 | 140.5735 | -1908.9777 | -95448.887 | 0 | -95448.887
63.496 | 2663 | 49.8 | -5.2843 | -3223.4126 | -1036.2351 | 696.0728 | 7020.3351 | 140.4067 | -2386.9331 | -118869.2694 | 0 | -118869.2694
63.516 | 2664 | 49.7 | -6.017 | -3670.3946 | -1032.0777 | 693.2802 | 7016.1777 | 140.3236 | -2836.7909 | -140988.5088 | 0 | -140988.5088
63.535 | 2665 | 49.5 | -6.7245 | -4101.9531 | -1023.788 | 687.7117 | 7007.888 | 140.1578 | -3274.0836 | -162067.1399 | 0 | -162067.1399
63.555 | 2666 | 49.2 | -7.3965 | -4511.848 | -1011.416 | 679.401 | 6995.516 | 139.9103 | -3692.5367 | -181672.8051 | 0 | -181672.8051
63.574 | 2667 | 49 | -8.1526 | -4973.0896 | -1003.2098 | 673.8887 | 6987.3098 | 139.7462 | -4159.4547 | -203813.2825 | 0 | -203813.2825
63.594 | 2668 | 48.8 | -8.6949 | -5303.9023 | -995.0371 | 668.3988 | 6979.1371 | 139.5827 | -4495.9208 | -219400.9351 | 0 | -219400.9351
63.613 | 2669 | 48.5 | -8.9728 | -5473.3795 | -982.8406 | 660.206 | 6966.9406 | 139.3388 | -4673.8347 | -226680.9815 | 0 | -226680.9815
63.633 | 2670 | 48.3 | -9.2536 | -5644.7166 | -974.7514 | 654.7722 | 6958.8514 | 139.177 | -4850.7673 | -234292.0611 | 0 | -234292.0611
63.652 | 2671 | 48 | -9.5441 | -5821.8765 | -962.6803 | 646.6637 | 6946.7803 | 138.9356 | -5036.2772 | -241741.3078 | 0 | -241741.3078
63.672 | 2672 | 47.8 | -9.8449 | -6005.4116 | -954.6747 | 641.286 | 6938.7747 | 138.7755 | -5225.35 | -249771.731 | 0 | -249771.731
63.691 | 2673 | 47.5 | -10.1428 | -6187.0822 | -942.7289 | 633.2617 | 6926.8289 | 138.5366 | -5415.2839 | -257225.9855 | 0 | -257225.9855
63.711 | 2673 | 47.2 | -10.4108 | -6350.6161 | -930.8584 | 625.2879 | 6914.9584 | 138.2992 | -5587.0291 | -263707.7734 | 0 | -263707.7734
63.73 | 2674 | 46.9 | -10.6192 | -6477.6875 | -919.063 | 617.3645 | 6903.163 | 138.0633 | -5722.2597 | -268373.9803 | 0 | -268373.9803
63.75 | 2675 | 46.7 | -10.8016 | -6588.9747 | -911.2413 | 612.1104 | 6895.3413 | 137.9068 | -5838.9575 | -272679.3143 | 0 | -272679.3143
63.77 | 2676 | 46.4 | -10.3624 | -6321.0921 | -899.5713 | 604.2713 | 6883.6713 | 137.6734 | -5579.1474 | -258872.4401 | 0 | -258872.4401
63.789 | 2677 | 46.1 | -10.2886 | -6276.0363 | -887.9765 | 596.4827 | 6872.0765 | 137.4415 | -5542.112 | -255491.3652 | 0 | -255491.3652
63.809 | 2678 | 45.9 | -10.2782 | -6269.6735 | -880.2884 | 591.3184 | 6864.3884 | 137.2878 | -5541.0674 | -254334.993 | 0 | -254334.993
63.828 | 2679 | 45.6 | -10.274 | -6267.1563 | -868.819 | 583.614 | 6852.919 | 137.0584 | -5546.4839 | -252919.6676 | 0 | -252919.6676
63.848 | 2680 | 45.3 | -10.2801 | -6270.8631 | -857.4248 | 575.9601 | 6841.5248 | 136.8305 | -5558.0725 | -251780.6832 | 0 | -251780.6832
63.867 | 2681 | 45 | -10.3153 | -6292.3458 | -846.1058 | 568.3568 | 6830.2058 | 136.6041 | -5587.3849 | -251432.3226 | 0 | -251432.3226
63.887 | 2682 | 44.7 | -10.415 | -6353.1424 | -834.8619 | 560.8039 | 6818.9619 | 136.3792 | -5655.9593 | -252821.3792 | 0 | -252821.3792
63.906 | 2682 | 44.5 | -10.2241 | -6236.6985 | -827.4079 | 555.7968 | 6811.5079 | 136.2302 | -5544.6715 | -246737.8831 | 0 | -246737.8831
63.926 | 2683 | 44.2 | -9.9939 | -6096.2562 | -816.2894 | 548.3281 | 6800.3894 | 136.0078 | -5411.9202 | -239206.8749 | 0 | -239206.8749
63.945 | 2684 | 43.9 | -9.738 | -5940.1526 | -805.2462 | 540.91 | 6789.3462 | 135.7869 | -5263.4557 | -231065.7033 | 0 | -231065.7033
63.965 | 2685 | 43.7 | -9.4754 | -5779.9743 | -797.9258 | 535.9927 | 6782.0258 | 135.6405 | -5108.3411 | -223234.5072 | 0 | -223234.5072
63.984 | 2686 | 43.4 | -9.2132 | -5620.056 | -787.0079 | 528.6588 | 6771.1079 | 135.4222 | -4955.975 | -215089.3158 | 0 | -215089.3158
64.004 | 2687 | 43.2 | -8.9522 | -5460.8611 | -779.7711 | 523.7976 | 6763.8711 | 135.2774 | -4801.7861 | -207437.1607 | 0 | -207437.1607
64.023 | 2688 | 42.9 | -8.7149 | -5316.0869 | -768.9785 | 516.5479 | 6753.0785 | 135.0616 | -4664.4774 | -200106.0818 | 0 | -200106.0818
64.043 | 2688 | 42.7 | -8.4147 | -5132.9558 | -761.8253 | 511.7428 | 6745.9253 | 134.9185 | -4486.2944 | -191564.7727 | 0 | -191564.7727
64.063 | 2689 | 42.5 | -8.2001 | -5002.0604 | -754.7054 | 506.9602 | 6738.8054 | 134.7761 | -4360.3241 | -185313.7762 | 0 | -185313.7762
64.082 | 2690 | 42.3 | -7.9605 | -4855.9311 | -747.619 | 502.2 | 6731.719 | 134.6344 | -4219.0967 | -178467.7885 | 0 | -178467.7885
64.102 | 2691 | 42.2 | -7.7056 | -4700.4333 | -744.0884 | 499.8284 | 6728.1884 | 134.5638 | -4066.0412 | -171586.9392 | 0 | -171586.9392
64.121 | 2692 | 42 | -7.469 | -4556.0945 | -737.0521 | 495.1019 | 6721.1521 | 134.423 | -3926.5696 | -164915.9239 | 0 | -164915.9239
64.141 | 2692 | 41.8 | -7.0075 | -4274.5586 | -730.0493 | 490.3979 | 6714.1493 | 134.283 | -3649.8777 | -152564.8895 | 0 | -152564.8895
64.16 | 2693 | 41.6 | -7.1242 | -4345.7901 | -723.0799 | 485.7163 | 6707.1799 | 134.1436 | -3725.9302 | -154998.6973 | 0 | -154998.6973
64.18 | 2694 | 41.4 | -7.2975 | -4451.4987 | -716.1439 | 481.0572 | 6700.2439 | 134.0049 | -3836.4367 | -158828.4776 | 0 | -158828.4776
64.199 | 2695 | 41.2 | -7.4693 | -4556.2572 | -709.2414 | 476.4205 | 6693.3414 | 133.8668 | -3945.9699 | -162573.959 | 0 | -162573.959
64.219 | 2696 | 41 | -7.6366 | -4658.3127 | -702.3722 | 471.8063 | 6686.4722 | 133.7294 | -4052.777 | -166163.8584 | 0 | -166163.8584
64.238 | 2696 | 40.8 | -7.8032 | -4759.9579 | -695.5365 | 467.2145 | 6679.6365 | 133.5927 | -4159.1507 | -169693.3489 | 0 | -169693.3489
64.258 | 2697 | 40.6 | -7.9694 | -4861.3312 | -688.7343 | 462.6452 | 6672.8343 | 133.4567 | -4265.2293 | -173168.3098 | 0 | -173168.3098
64.277 | 2698 | 40.4 | -8.132 | -4960.5488 | -681.9654 | 458.0983 | 6666.0654 | 133.3213 | -4369.1292 | -176512.8182 | 0 | -176512.8182
64.297 | 2699 | 40.2 | -8.2699 | -5044.6604 | -675.23 | 453.5739 | 6659.33 | 133.1866 | -4457.8999 | -179207.5751 | 0 | -179207.5751
64.316 | 2700 | 40 | -8.2276 | -5018.8056 | -668.528 | 449.072 | 6652.628 | 133.0526 | -4436.681 | -177467.2396 | 0 | -177467.2396
64.336 | 2700 | 39.7 | -8 | -4879.9715 | -658.5377 | 442.3612 | 6642.6377 | 132.8528 | -4304.7576 | -170898.8763 | 0 | -170898.8763
64.355 | 2701 | 39.4 | -7.799 | -4757.3852 | -648.6226 | 435.7009 | 6632.7226 | 132.6545 | -4189.0298 | -165047.7749 | 0 | -165047.7749
64.375 | 2702 | 39.1 | -7.7546 | -4730.3178 | -638.7827 | 429.0911 | 6622.8827 | 132.4577 | -4168.7691 | -162998.8705 | 0 | -162998.8705
64.395 | 2703 | 38.9 | -7.7892 | -4751.4141 | -632.2645 | 424.7127 | 6616.3645 | 132.3273 | -4194.3742 | -163161.1545 | 0 | -163161.1545
64.414 | 2703 | 38.6 | -7.7985 | -4757.0801 | -622.55 | 418.1871 | 6606.65 | 132.133 | -4206.76 | -162380.9354 | 0 | -162380.9354
64.434 | 2704 | 38.4 | -8.187 | -4994.0897 | -616.1154 | 413.8648 | 6600.2154 | 132.0043 | -4448.2206 | -170811.6727 | 0 | -170811.6727
64.453 | 2705 | 38.2 | -7.9394 | -4843.0488 | -609.7142 | 409.5649 | 6593.8142 | 131.8763 | -4301.6077 | -164321.4129 | 0 | -164321.4129
64.473 | 2706 | 38 | -7.573 | -4619.5021 | -603.3465 | 405.2875 | 6587.4465 | 131.7489 | -4082.4657 | -155133.696 | 0 | -155133.696
64.492 | 2706 | 37.8 | -7.196 | -4389.5795 | -597.0122 | 401.0325 | 6581.1122 | 131.6222 | -3856.9247 | -145791.7542 | 0 | -145791.7542
64.512 | 2707 | 37.6 | -6.8041 | -4150.5313 | -590.7113 | 396.8 | 6574.8113 | 131.4962 | -3622.2351 | -136196.0385 | 0 | -136196.0385
64.531 | 2708 | 37.4 | -6.3945 | -3900.6633 | -584.4439 | 392.59 | 6568.5439 | 131.3709 | -3376.7024 | -126288.6714 | 0 | -126288.6714
64.551 | 2709 | 37.2 | -6.0072 | -3664.4027 | -578.2099 | 388.4024 | 6562.3099 | 131.2462 | -3144.7542 | -116984.8546 | 0 | -116984.8546
64.57 | 2709 | 37 | -5.8214 | -3551.0612 | -572.0093 | 384.2372 | 6556.1093 | 131.1222 | -3035.7017 | -112320.9643 | 0 | -112320.9643
64.59 | 2710 | 36.9 | -5.1246 | -3126.0028 | -568.9215 | 382.1631 | 6553.0215 | 131.0604 | -2612.7793 | -96411.5545 | 0 | -96411.5545
64.609 | 2711 | 36.7 | -4.4027 | -2685.6473 | -562.771 | 378.0316 | 6546.871 | 130.9374 | -2176.6782 | -79884.0909 | 0 | -79884.0909
64.629 | 2712 | 36.6 | -3.7553 | -2290.7619 | -559.7084 | 375.9743 | 6543.8084 | 130.8762 | -1783.9114 | -65291.159 | 0 | -65291.159
64.648 | 2712 | 36.5 | -3.2999 | -2012.9123 | -556.654 | 373.9226 | 6540.754 | 130.8151 | -1508.1746 | -55048.3739 | 0 | -55048.3739
64.668 | 2713 | 36.5 | -2.9434 | -1795.4515 | -556.654 | 373.9226 | 6540.754 | 130.8151 | -1290.7138 | -47111.0547 | 0 | -47111.0547
64.688 | 2714 | 36.4 | -2.6348 | -1607.2539 | -553.608 | 371.8765 | 6537.708 | 130.7542 | -1104.6232 | -40208.2844 | 0 | -40208.2844
64.707 | 2714 | 36.3 | -2.3596 | -1439.3334 | -550.5704 | 369.8361 | 6534.6704 | 130.6934 | -938.804 | -34078.5835 | 0 | -34078.5835
64.727 | 2715 | 36.3 | -2.1649 | -1320.5859 | -550.5704 | 369.8361 | 6534.6704 | 130.6934 | -820.0564 | -29768.0486 | 0 | -29768.0486
64.746 | 2716 | 36.2 | -1.9876 | -1212.4113 | -547.5411 | 367.8012 | 6531.6411 | 130.6328 | -713.9773 | -25845.9782 | 0 | -25845.9782
64.766 | 2716 | 36.1 | -1.8437 | -1124.6873 | -544.5202 | 365.772 | 6528.6202 | 130.5724 | -628.3429 | -22683.1789 | 0 | -22683.1789
64.785 | 2717 | 36.1 | -1.7146 | -1045.8918 | -544.5202 | 365.772 | 6528.6202 | 130.5724 | -549.5475 | -19838.664 | 0 | -19838.664
64.805 | 2718 | 36.1 | -1.5957 | -973.3885 | -544.5202 | 365.772 | 6528.6202 | 130.5724 | -477.0441 | -17221.2924 | 0 | -17221.2924
64.824 | 2719 | 36 | -1.507 | -919.2487 | -541.5077 | 363.7483 | 6525.6077 | 130.5122 | -424.9882 | -15299.5751 | 0 | -15299.5751
64.844 | 2719 | 36 | -1.3571 | -827.8208 | -541.5077 | 363.7483 | 6525.6077 | 130.5122 | -333.5603 | -12008.1722 | 0 | -12008.1722
64.863 | 2720 | 35.9 | -1.229 | -749.7159 | -538.5035 | 361.7303 | 6522.6035 | 130.4521 | -257.5336 | -9245.455 | 0 | -9245.455
64.883 | 2721 | 35.9 | -1.1645 | -710.3342 | -538.5035 | 361.7303 | 6522.6035 | 130.4521 | -218.1519 | -7831.6516 | 0 | -7831.6516
64.902 | 2721 | 35.9 | -1.1261 | -686.8922 | -538.5035 | 361.7303 | 6522.6035 | 130.4521 | -194.7099 | -6990.0843 | 0 | -6990.0843
64.922 | 2722 | 35.8 | -1.0354 | -631.5784 | -535.5076 | 359.7179 | 6519.6076 | 130.3922 | -141.4684 | -5064.5683 | 0 | -5064.5683
64.941 | 2723 | 35.8 | -0.9414 | -574.2563 | -535.5076 | 359.7179 | 6519.6076 | 130.3922 | -84.1462 | -3012.4353 | 0 | -3012.4353
64.961 | 2723 | 35.7 | -0.88147 | -537.6974 | -532.5202 | 357.7111 | 6516.6202 | 130.3324 | -49.6539 | -1772.6433 | 0 | -1772.6433
64.98 | 2724 | 35.7 | -0.87615 | -534.4517 | -532.5202 | 357.7111 | 6516.6202 | 130.3324 | -46.4082 | -1656.7718 | 0 | -1656.7718
65 | 2725 | 35.7 | -0.85737 | -522.9968 | -532.5202 | 357.7111 | 6516.6202 | 130.3324 | -34.9532 | -1247.8307 | 0 | -1247.8307
65.02 | 2726 | 35.6 | -0.84201 | -513.6291 | -529.541 | 355.7099 | 6513.641 | 130.2728 | -27.6463 | -984.2099 | 0 | -984.2099
65.039 | 2726 | 35.6 | -0.86358 | -526.781 | -529.541 | 355.7099 | 6513.641 | 130.2728 | -40.7982 | -1452.4168 | 0 | -1452.4168
65.059 | 2727 | 35.6 | -0.88477 | -539.7125 | -529.541 | 355.7099 | 6513.641 | 130.2728 | -53.7297 | -1912.7778 | 0 | -1912.7778
65.078 | 2728 | 35.5 | -0.86232 | -526.0155 | -526.5703 | 353.7144 | 6510.6703 | 130.2134 | -42.0877 | -1494.113 | 0 | -1494.113
65.098 | 2728 | 35.5 | -0.81826 | -499.139 | -526.5703 | 353.7144 | 6510.6703 | 130.2134 | -15.2112 | -539.9977 | 0 | -539.9977
65.117 | 2729 | 35.4 | -0.74691 | -455.6138 | -523.6078 | 351.7244 | 6507.7078 | 130.1542 | 26.2647 | 929.7716 | 929.7716 | 0
65.137 | 2730 | 35.4 | -0.58514 | -356.9353 | -523.6078 | 351.7244 | 6507.7078 | 130.1542 | 124.9433 | 4422.9926 | 4422.9926 | 0
65.156 | 2730 | 35.4 | -0.28329 | -172.8073 | -523.6078 | 351.7244 | 6507.7078 | 130.1542 | 309.0713 | 10941.1245 | 10941.1245 | 0
65.176 | 2731 | 35.3 | 0.0027693 | 1.6893 | -520.6538 | 349.7401 | 6504.7538 | 130.0951 | 481.5244 | 16997.8124 | 16997.8124 | 0
65.195 | 2732 | 35.3 | 0.22905 | 139.7234 | -520.6538 | 349.7401 | 6504.7538 | 130.0951 | 619.5586 | 21870.4181 | 21870.4181 | 0
65.215 | 2733 | 35.3 | 0.32906 | 200.7283 | -520.6538 | 349.7401 | 6504.7538 | 130.0951 | 680.5635 | 24023.8903 | 24023.8903 | 0
65.234 | 2733 | 35.3 | 0.35865 | 218.7771 | -520.6538 | 349.7401 | 6504.7538 | 130.0951 | 698.6122 | 24661.0113 | 24661.0113 | 0
65.254 | 2734 | 35.3 | 0.41965 | 255.986 | -520.6538 | 349.7401 | 6504.7538 | 130.0951 | 735.8212 | 25974.4881 | 25974.4881 | 0
65.273 | 2735 | 35.3 | 0.52253 | 318.7418 | -520.6538 | 349.7401 | 6504.7538 | 130.0951 | 798.577 | 28189.7681 | 28189.7681 | 0
65.293 | 2735 | 35.3 | 0.72296 | 441.0039 | -520.6538 | 349.7401 | 6504.7538 | 130.0951 | 920.839 | 32505.6174 | 32505.6174 | 0
65.313 | 2736 | 35.3 | 1.0083 | 615.0575 | -520.6538 | 349.7401 | 6504.7538 | 130.0951 | 1094.8927 | 38649.7112 | 38649.7112 | 0
65.332 | 2737 | 35.3 | 1.2286 | 749.4347 | -520.6538 | 349.7401 | 6504.7538 | 130.0951 | 1229.2698 | 43393.2253 | 43393.2253 | 0
65.352 | 2737 | 35.3 | 1.4112 | 860.8287 | -520.6538 | 349.7401 | 6504.7538 | 130.0951 | 1340.6639 | 47325.4353 | 47325.4353 | 0
65.371 | 2738 | 35.3 | 1.5603 | 951.7795 | -520.6538 | 349.7401 | 6504.7538 | 130.0951 | 1431.6146 | 50535.9958 | 50535.9958 | 0
65.391 | 2739 | 35.4 | 1.6743 | 1021.3153 | -523.6078 | 351.7244 | 6507.7078 | 130.1542 | 1503.1939 | 53213.0635 | 53213.0635 | 0
65.41 | 2739 | 35.4 | 1.7833 | 1087.7984 | -523.6078 | 351.7244 | 6507.7078 | 130.1542 | 1569.6769 | 55566.5633 | 55566.5633 | 0
65.43 | 2740 | 35.4 | 1.8999 | 1158.9094 | -523.6078 | 351.7244 | 6507.7078 | 130.1542 | 1640.788 | 58083.8941 | 58083.8941 | 0
65.449 | 2741 | 35.4 | 2.0449 | 1247.3602 | -523.6078 | 351.7244 | 6507.7078 | 130.1542 | 1729.2388 | 61215.0539 | 61215.0539 | 0
65.469 | 2741 | 35.5 | 2.2411 | 1367.0777 | -526.5703 | 353.7144 | 6510.6703 | 130.2134 | 1851.0055 | 65710.6954 | 65710.6954 | 0
65.488 | 2742 | 35.5 | 2.4074 | 1468.5221 | -526.5703 | 353.7144 | 6510.6703 | 130.2134 | 1952.4498 | 69311.9692 | 69311.9692 | 0
65.508 | 2743 | 35.6 | 2.5153 | 1534.3184 | -529.541 | 355.7099 | 6513.641 | 130.2728 | 2020.3012 | 71922.7221 | 71922.7221 | 0
65.527 | 2744 | 35.7 | 2.4733 | 1508.7229 | -532.5202 | 357.7111 | 6516.6202 | 130.3324 | 1996.7664 | 71284.5603 | 71284.5603 | 0
65.547 | 2744 | 35.7 | 2.3898 | 1457.7929 | -532.5202 | 357.7111 | 6516.6202 | 130.3324 | 1945.8364 | 69466.3594 | 69466.3594 | 0
65.566 | 2745 | 35.8 | 2.2739 | 1387.0521 | -535.5076 | 359.7179 | 6519.6076 | 130.3922 | 1877.1622 | 67202.4056 | 67202.4056 | 0
65.586 | 2746 | 35.8 | 2.2032 | 1343.9371 | -535.5076 | 359.7179 | 6519.6076 | 130.3922 | 1834.0471 | 65658.8875 | 65658.8875 | 0
65.605 | 2746 | 35.9 | 2.1016 | 1281.9503 | -538.5035 | 361.7303 | 6522.6035 | 130.4521 | 1774.1326 | 63691.3614 | 63691.3614 | 0
65.625 | 2747 | 35.9 | 1.9877 | 1212.4698 | -538.5035 | 361.7303 | 6522.6035 | 130.4521 | 1704.6522 | 61197.013 | 61197.013 | 0
65.645 | 2748 | 36 | 1.8355 | 1119.6497 | -541.5077 | 363.7483 | 6525.6077 | 130.5122 | 1613.9102 | 58100.7662 | 58100.7662 | 0
65.664 | 2748 | 36 | 1.7692 | 1079.2332 | -541.5077 | 363.7483 | 6525.6077 | 130.5122 | 1573.4937 | 56645.7738 | 56645.7738 | 0
65.684 | 2749 | 36.1 | 1.6993 | 1036.5814 | -544.5202 | 365.772 | 6528.6202 | 130.5724 | 1532.9257 | 55338.6182 | 55338.6182 | 0
65.703 | 2750 | 36.1 | 1.7376 | 1059.9056 | -544.5202 | 365.772 | 6528.6202 | 130.5724 | 1556.25 | 56180.6236 | 56180.6236 | 0
65.723 | 2751 | 36.2 | 1.7424 | 1062.8482 | -547.5411 | 367.8012 | 6531.6411 | 130.6328 | 1561.2822 | 56518.4151 | 56518.4151 | 0
65.742 | 2751 | 36.2 | 1.7896 | 1091.6537 | -547.5411 | 367.8012 | 6531.6411 | 130.6328 | 1590.0877 | 57561.1748 | 57561.1748 | 0
65.762 | 2752 | 36.2 | 1.6516 | 1007.4525 | -547.5411 | 367.8012 | 6531.6411 | 130.6328 | 1505.8865 | 54513.0919 | 54513.0919 | 0
65.781 | 2753 | 36.3 | 1.5379 | 938.1088 | -550.5704 | 369.8361 | 6534.6704 | 130.6934 | 1438.6383 | 52222.5702 | 52222.5702 | 0
65.801 | 2753 | 36.3 | 1.4133 | 862.1039 | -550.5704 | 369.8361 | 6534.6704 | 130.6934 | 1362.6333 | 49463.5902 | 49463.5902 | 0
65.82 | 2754 | 36.4 | 1.2591 | 768.0568 | -553.608 | 371.8765 | 6537.708 | 130.7542 | 1270.6875 | 46253.0245 | 46253.0245 | 0
65.84 | 2755 | 36.4 | 1.1079 | 675.8398 | -553.608 | 371.8765 | 6537.708 | 130.7542 | 1178.4705 | 42896.3272 | 42896.3272 | 0
65.859 | 2756 | 36.4 | 0.97526 | 594.9084 | -553.608 | 371.8765 | 6537.708 | 130.7542 | 1097.5391 | 39950.4242 | 39950.4242 | 0
65.879 | 2756 | 36.4 | 0.86141 | 525.4625 | -553.608 | 371.8765 | 6537.708 | 130.7542 | 1028.0931 | 37422.5901 | 37422.5901 | 0
65.898 | 2757 | 36.4 | 0.75337 | 459.5566 | -553.608 | 371.8765 | 6537.708 | 130.7542 | 962.1873 | 35023.6188 | 35023.6188 | 0
65.918 | 2758 | 36.4 | 0.67706 | 413.0053 | -553.608 | 371.8765 | 6537.708 | 130.7542 | 915.636 | 33329.1514 | 33329.1514 | 0
65.938 | 2758 | 36.4 | 0.63086 | 384.8249 | -553.608 | 371.8765 | 6537.708 | 130.7542 | 887.4556 | 32303.382 | 32303.382 | 0
65.957 | 2759 | 36.4 | 0.58291 | 355.5768 | -553.608 | 371.8765 | 6537.708 | 130.7542 | 858.2075 | 31238.7531 | 31238.7531 | 0
65.977 | 2760 | 36.4 | 0.53734 | 327.7783 | -553.608 | 371.8765 | 6537.708 | 130.7542 | 830.409 | 30226.8865 | 30226.8865 | 0
65.996 | 2761 | 36.4 | 0.54585 | 332.9665 | -553.608 | 371.8765 | 6537.708 | 130.7542 | 835.5972 | 30415.7376 | 30415.7376 | 0
66.016 | 2761 | 36.4 | 0.53987 | 329.3199 | -553.608 | 371.8765 | 6537.708 | 130.7542 | 831.9506 | 30283.0004 | 30283.0004 | 0
66.035 | 2762 | 36.4 | 0.50867 | 310.2899 | -553.608 | 371.8765 | 6537.708 | 130.7542 | 812.9206 | 29590.3103 | 29590.3103 | 0
66.055 | 2763 | 36.4 | 0.44546 | 271.7286 | -553.608 | 371.8765 | 6537.708 | 130.7542 | 774.3593 | 28186.6788 | 28186.6788 | 0
66.074 | 2763 | 36.4 | 0.3382 | 206.3002 | -553.608 | 371.8765 | 6537.708 | 130.7542 | 708.9309 | 25805.083 | 25805.083 | 0
66.094 | 2764 | 36.4 | 0.22231 | 135.6093 | -553.608 | 371.8765 | 6537.708 | 130.7542 | 638.24 | 23231.9355 | 23231.9355 | 0
66.113 | 2765 | 36.4 | 0.29841 | 182.0303 | -553.608 | 371.8765 | 6537.708 | 130.7542 | 684.6609 | 24921.6585 | 24921.6585 | 0
66.133 | 2766 | 36.4 | 0.33865 | 206.578 | -553.608 | 371.8765 | 6537.708 | 130.7542 | 709.2087 | 25815.196 | 25815.196 | 0
66.152 | 2766 | 36.4 | 0.37696 | 229.9439 | -553.608 | 371.8765 | 6537.708 | 130.7542 | 732.5746 | 26665.7155 | 26665.7155 | 0
66.172 | 2767 | 36.4 | 0.55911 | 341.0555 | -553.608 | 371.8765 | 6537.708 | 130.7542 | 843.6862 | 30710.178 | 30710.178 | 0
66.191 | 2768 | 36.4 | 0.71058 | 433.4563 | -553.608 | 371.8765 | 6537.708 | 130.7542 | 936.0869 | 34073.5649 | 34073.5649 | 0
66.211 | 2768 | 36.4 | 0.97981 | 597.6854 | -553.608 | 371.8765 | 6537.708 | 130.7542 | 1100.3161 | 40051.5047 | 40051.5047 | 0
66.23 | 2769 | 36.4 | 1.2656 | 772.045 | -553.608 | 371.8765 | 6537.708 | 130.7542 | 1274.6757 | 46398.1953 | 46398.1953 | 0
66.25 | 2770 | 36.4 | 1.1835 | 721.933 | -553.608 | 371.8765 | 6537.708 | 130.7542 | 1224.5637 | 44574.1191 | 44574.1191 | 0
66.27 | 2770 | 36.5 | 1.0767 | 656.7598 | -556.654 | 373.9226 | 6540.754 | 130.8151 | 1161.4974 | 42394.6569 | 42394.6569 | 0
66.289 | 2771 | 36.5 | 0.98697 | 602.0517 | -556.654 | 373.9226 | 6540.754 | 130.8151 | 1106.7894 | 40397.8125 | 40397.8125 | 0
66.309 | 2772 | 36.5 | 0.78246 | 477.2997 | -556.654 | 373.9226 | 6540.754 | 130.8151 | 982.0374 | 35844.3657 | 35844.3657 | 0
66.328 | 2773 | 36.5 | 0.60676 | 370.1253 | -556.654 | 373.9226 | 6540.754 | 130.8151 | 874.863 | 31932.498 | 31932.498 | 0
66.348 | 2773 | 36.5 | 0.44035 | 268.6117 | -556.654 | 373.9226 | 6540.754 | 130.8151 | 773.3494 | 28227.254 | 28227.254 | 0
66.367 | 2774 | 36.5 | -0.036295 | -22.1401 | -556.654 | 373.9226 | 6540.754 | 130.8151 | 482.5976 | 17614.8107 | 17614.8107 | 0
66.387 | 2775 | 36.5 | -0.4683 | -285.6631 | -556.654 | 373.9226 | 6540.754 | 130.8151 | 219.0746 | 7996.222 | 7996.222 | 0
66.406 | 2775 | 36.5 | -0.89577 | -546.4177 | -556.654 | 373.9226 | 6540.754 | 130.8151 | -41.68 | -1521.3193 | 0 | -1521.3193
66.426 | 2776 | 36.4 | -1.3502 | -823.6123 | -553.608 | 371.8765 | 6537.708 | 130.7542 | -320.9816 | -11683.7311 | 0 | -11683.7311
66.445 | 2777 | 36.4 | -0.57228 | -349.0923 | -553.608 | 371.8765 | 6537.708 | 130.7542 | 153.5384 | 5588.7963 | 5588.7963 | 0
66.465 | 2778 | 36.3 | -0.47541 | -289.9978 | -550.5704 | 369.8361 | 6534.6704 | 130.6934 | 210.5317 | 7642.301 | 7642.301 | 0
66.484 | 2778 | 36.3 | -0.34349 | -209.5269 | -550.5704 | 369.8361 | 6534.6704 | 130.6934 | 291.0026 | 10563.3932 | 10563.3932 | 0
66.504 | 2779 | 36.2 | -0.30921 | -188.62 | -547.5411 | 367.8012 | 6531.6411 | 130.6328 | 309.814 | 11215.2679 | 11215.2679 | 0
66.523 | 2780 | 36.2 | 0.075213 | 45.8797 | -547.5411 | 367.8012 | 6531.6411 | 130.6328 | 544.3137 | 19704.1558 | 19704.1558 | 0
66.543 | 2780 | 36.2 | 0.5081 | 309.9432 | -547.5411 | 367.8012 | 6531.6411 | 130.6328 | 808.3773 | 29263.2571 | 29263.2571 | 0
66.563 | 2781 | 36.2 | 0.93884 | 572.6906 | -547.5411 | 367.8012 | 6531.6411 | 130.6328 | 1071.1246 | 38774.7107 | 38774.7107 | 0
66.582 | 2782 | 36.3 | 1.4239 | 868.5524 | -550.5704 | 369.8361 | 6534.6704 | 130.6934 | 1369.0819 | 49697.673 | 49697.673 | 0
66.602 | 2783 | 36.3 | 1.5265 | 931.1817 | -550.5704 | 369.8361 | 6534.6704 | 130.6934 | 1431.7112 | 51971.116 | 51971.116 | 0
66.621 | 2783 | 36.3 | 1.5744 | 960.3958 | -550.5704 | 369.8361 | 6534.6704 | 130.6934 | 1460.9253 | 53031.5874 | 53031.5874 | 0
66.641 | 2784 | 36.3 | 1.7096 | 1042.8264 | -550.5704 | 369.8361 | 6534.6704 | 130.6934 | 1543.3559 | 56023.8175 | 56023.8175 | 0
66.66 | 2785 | 36.4 | 1.9104 | 1165.3728 | -553.608 | 371.8765 | 6537.708 | 130.7542 | 1668.0035 | 60715.3269 | 60715.3269 | 0
66.68 | 2785 | 36.4 | 2.191 | 1336.5015 | -553.608 | 371.8765 | 6537.708 | 130.7542 | 1839.1322 | 66944.4109 | 66944.4109 | 0
66.699 | 2786 | 36.5 | 2.3728 | 1447.4222 | -556.654 | 373.9226 | 6540.754 | 130.8151 | 1952.1599 | 71253.835 | 71253.835 | 0
66.719 | 2787 | 36.5 | 2.4767 | 1510.7898 | -556.654 | 373.9226 | 6540.754 | 130.8151 | 2015.5275 | 73566.7526 | 73566.7526 | 0
66.738 | 2788 | 36.6 | 2.593 | 1581.7267 | -559.7084 | 375.9743 | 6543.8084 | 130.8762 | 2088.5772 | 76441.926 | 76441.926 | 0
66.758 | 2788 | 36.7 | 2.6482 | 1615.376 | -562.771 | 378.0316 | 6546.871 | 130.9374 | 2124.345 | 77963.4617 | 77963.4617 | 0
66.777 | 2789 | 36.7 | 2.721 | 1659.8402 | -562.771 | 378.0316 | 6546.871 | 130.9374 | 2168.8093 | 79595.3001 | 79595.3001 | 0
66.797 | 2790 | 36.8 | 2.8466 | 1736.3984 | -565.8421 | 380.0945 | 6549.9421 | 130.9988 | 2247.4918 | 82707.697 | 82707.697 | 0
66.816 | 2790 | 36.8 | 2.9683 | 1810.6807 | -565.8421 | 380.0945 | 6549.9421 | 130.9988 | 2321.7741 | 85441.2868 | 85441.2868 | 0
66.836 | 2791 | 36.9 | 3.1091 | 1896.5766 | -568.9215 | 382.1631 | 6553.0215 | 131.0604 | 2409.8001 | 88921.6234 | 88921.6234 | 0
66.855 | 2792 | 37 | 3.1518 | 1922.5872 | -572.0093 | 384.2372 | 6556.1093 | 131.1222 | 2437.9466 | 90204.0239 | 90204.0239 | 0
66.875 | 2793 | 37.1 | 3.2032 | 1953.9241 | -575.1054 | 386.317 | 6559.2054 | 131.1841 | 2471.4252 | 91689.8744 | 91689.8744 | 0
66.895 | 2793 | 37.1 | 3.2686 | 1993.8516 | -575.1054 | 386.317 | 6559.2054 | 131.1841 | 2511.3527 | 93171.1835 | 93171.1835 | 0
66.914 | 2794 | 37.2 | 3.3048 | 2015.9279 | -578.2099 | 388.4024 | 6562.3099 | 131.2462 | 2535.5765 | 94323.4464 | 94323.4464 | 0
66.934 | 2795 | 37.3 | 3.2503 | 1982.6792 | -581.3227 | 390.4934 | 6565.4227 | 131.3085 | 2504.481 | 93417.1414 | 93417.1414 | 0
66.953 | 2795 | 37.4 | 3.1628 | 1929.3331 | -584.4439 | 392.59 | 6568.5439 | 131.3709 | 2453.2939 | 91753.1921 | 91753.1921 | 0
66.973 | 2796 | 37.4 | 3.0896 | 1884.641 | -584.4439 | 392.59 | 6568.5439 | 131.3709 | 2408.6019 | 90081.7093 | 90081.7093 | 0
66.992 | 2797 | 37.5 | 3.0591 | 1866.0791 | -587.5734 | 394.6922 | 6571.6734 | 131.4335 | 2392.2048 | 89707.679 | 89707.679 | 0
67.012 | 2798 | 37.6 | 2.9443 | 1796.0385 | -590.7113 | 396.8 | 6574.8113 | 131.4962 | 2324.3347 | 87394.9848 | 87394.9848 | 0
67.031 | 2798 | 37.7 | 2.7915 | 1702.8326 | -593.8576 | 398.9135 | 6577.9576 | 131.5592 | 2233.3052 | 84195.6065 | 84195.6065 | 0
67.051 | 2799 | 37.7 | 2.7541 | 1680.0059 | -593.8576 | 398.9135 | 6577.9576 | 131.5592 | 2210.4786 | 83335.0415 | 83335.0415 | 0
67.07 | 2800 | 37.8 | 2.8528 | 1740.1983 | -597.0122 | 401.0325 | 6581.1122 | 131.6222 | 2272.8531 | 85913.8455 | 85913.8455 | 0
67.09 | 2801 | 37.9 | 2.9265 | 1785.1513 | -600.1752 | 403.1572 | 6584.2752 | 131.6855 | 2319.994 | 87927.7722 | 87927.7722 | 0
67.109 | 2801 | 38 | 2.9388 | 1792.6635 | -603.3465 | 405.2875 | 6587.4465 | 131.7489 | 2329.6999 | 88528.5948 | 88528.5948 | 0
67.129 | 2802 | 38 | 2.9759 | 1815.3037 | -603.3465 | 405.2875 | 6587.4465 | 131.7489 | 2352.3401 | 89388.9246 | 89388.9246 | 0
67.148 | 2803 | 38.1 | 3.0151 | 1839.1884 | -606.5262 | 407.4234 | 6590.6262 | 131.8125 | 2378.4243 | 90617.9663 | 90617.9663 | 0
67.168 | 2804 | 38.2 | 2.9616 | 1806.5919 | -609.7142 | 409.5649 | 6593.8142 | 131.8763 | 2348.0331 | 89694.8628 | 89694.8628 | 0
67.188 | 2804 | 38.3 | 2.7906 | 1702.2522 | -612.9106 | 411.712 | 6597.0106 | 131.9402 | 2245.9044 | 86018.1392 | 86018.1392 | 0
67.207 | 2805 | 38.3 | 2.6965 | 1644.8436 | -612.9106 | 411.712 | 6597.0106 | 131.9402 | 2188.4958 | 83819.3884 | 83819.3884 | 0
67.227 | 2806 | 38.4 | 2.7012 | 1647.756 | -616.1154 | 413.8648 | 6600.2154 | 132.0043 | 2193.625 | 84235.2008 | 84235.2008 | 0
67.246 | 2807 | 38.5 | 2.7224 | 1660.6937 | -619.3285 | 416.0231 | 6603.4285 | 132.0686 | 2208.7854 | 85038.2386 | 85038.2386 | 0
67.266 | 2807 | 38.5 | 2.7118 | 1654.1764 | -619.3285 | 416.0231 | 6603.4285 | 132.0686 | 2202.2681 | 84787.3225 | 84787.3225 | 0
67.285 | 2808 | 38.6 | 2.698 | 1645.7973 | -622.55 | 418.1871 | 6606.65 | 132.133 | 2196.1174 | 84770.1318 | 84770.1318 | 0
67.305 | 2809 | 38.7 | 2.7053 | 1650.2073 | -625.7798 | 420.3567 | 6609.8798 | 132.1976 | 2202.7616 | 85246.8737 | 85246.8737 | 0
67.324 | 2810 | 38.7 | 2.7236 | 1661.4187 | -625.7798 | 420.3567 | 6609.8798 | 132.1976 | 2213.9729 | 85680.7529 | 85680.7529 | 0
67.344 | 2810 | 38.8 | 2.7714 | 1690.563 | -629.018 | 422.5318 | 6613.118 | 132.2624 | 2245.3573 | 87119.8613 | 87119.8613 | 0
67.363 | 2811 | 38.9 | 2.8681 | 1749.5257 | -632.2645 | 424.7127 | 6616.3645 | 132.3273 | 2306.5657 | 89725.4051 | 89725.4051 | 0
67.383 | 2812 | 38.9 | 2.9727 | 1813.3407 | -632.2645 | 424.7127 | 6616.3645 | 132.3273 | 2370.3807 | 92207.8078 | 92207.8078 | 0
67.402 | 2813 | 39 | 3.0563 | 1864.3521 | -635.5194 | 426.8991 | 6619.6194 | 132.3924 | 2423.6436 | 94522.0997 | 94522.0997 | 0
67.422 | 2813 | 39.1 | 2.8182 | 1719.1295 | -638.7827 | 429.0911 | 6622.8827 | 132.4577 | 2280.6782 | 89174.5179 | 89174.5179 | 0
67.441 | 2814 | 39.2 | 2.6883 | 1639.8519 | -642.0543 | 431.2887 | 6626.1543 | 132.5231 | 2203.6638 | 86383.6204 | 86383.6204 | 0
67.461 | 2815 | 39.2 | 2.6721 | 1629.9642 | -642.0543 | 431.2887 | 6626.1543 | 132.5231 | 2193.776 | 85996.0207 | 85996.0207 | 0
67.48 | 2816 | 39.3 | 2.7754 | 1692.9881 | -645.3343 | 433.492 | 6629.4343 | 132.5887 | 2259.0688 | 88781.4052 | 88781.4052 | 0
67.5 | 2817 | 39.4 | 2.8403 | 1732.5915 | -648.6226 | 435.7009 | 6632.7226 | 132.6545 | 2300.9468 | 90657.3041 | 90657.3041 | 0
67.52 | 2817 | 39.4 | 2.8056 | 1711.446 | -648.6226 | 435.7009 | 6632.7226 | 132.6545 | 2279.8013 | 89824.1726 | 89824.1726 | 0
67.539 | 2818 | 39.5 | 2.7081 | 1651.9141 | -651.9193 | 437.9154 | 6636.0193 | 132.7204 | 2222.5499 | 87790.7197 | 87790.7197 | 0
67.559 | 2819 | 39.6 | 2.7031 | 1648.8869 | -655.2243 | 440.1355 | 6639.3243 | 132.7865 | 2221.8088 | 87983.6301 | 87983.6301 | 0
67.578 | 2820 | 39.6 | 2.6994 | 1646.6098 | -655.2243 | 440.1355 | 6639.3243 | 132.7865 | 2219.5317 | 87893.4561 | 87893.4561 | 0
67.598 | 2820 | 39.7 | 2.7868 | 1699.953 | -658.5377 | 442.3612 | 6642.6377 | 132.8528 | 2275.1669 | 90324.1254 | 90324.1254 | 0
67.617 | 2821 | 39.8 | 2.8028 | 1709.6988 | -661.8594 | 444.5925 | 6645.9594 | 132.9192 | 2287.2105 | 91030.9776 | 91030.9776 | 0
67.637 | 2822 | 39.8 | 2.7601 | 1683.6512 | -661.8594 | 444.5925 | 6645.9594 | 132.9192 | 2261.1629 | 89994.2815 | 89994.2815 | 0
67.656 | 2823 | 39.9 | 2.7023 | 1648.3926 | -665.1895 | 446.8294 | 6649.2895 | 132.9858 | 2228.2078 | 88905.4926 | 88905.4926 | 0
67.676 | 2823 | 40 | 2.6285 | 1603.3904 | -668.528 | 449.072 | 6652.628 | 133.0526 | 2185.515 | 87420.5987 | 87420.5987 | 0
67.695 | 2824 | 40 | 2.6025 | 1587.5257 | -668.528 | 449.072 | 6652.628 | 133.0526 | 2169.6502 | 86786.0094 | 86786.0094 | 0
67.715 | 2825 | 40.1 | 2.6475 | 1614.9866 | -671.8748 | 451.3202 | 6655.9748 | 133.1195 | 2199.4263 | 88196.9938 | 88196.9938 | 0
67.734 | 2826 | 40.2 | 2.7333 | 1667.3154 | -675.23 | 453.5739 | 6659.33 | 133.1866 | 2254.076 | 90613.8539 | 90613.8539 | 0
67.754 | 2827 | 40.2 | 2.788 | 1700.71 | -675.23 | 453.5739 | 6659.33 | 133.1866 | 2287.4706 | 91956.3166 | 91956.3166 | 0
67.773 | 2827 | 40.3 | 2.8361 | 1730.047 | -678.5935 | 455.8333 | 6662.6935 | 133.2539 | 2319.1342 | 93461.1089 | 93461.1089 | 0
67.793 | 2828 | 40.4 | 2.8333 | 1728.2886 | -681.9654 | 458.0983 | 6666.0654 | 133.3213 | 2319.7082 | 93716.212 | 93716.212 | 0
67.813 | 2829 | 40.4 | 2.8347 | 1729.1698 | -681.9654 | 458.0983 | 6666.0654 | 133.3213 | 2320.5895 | 93751.8155 | 93751.8155 | 0
67.832 | 2830 | 40.5 | 2.7797 | 1695.6243 | -685.3457 | 460.369 | 6669.4457 | 133.3889 | 2289.3822 | 92719.9786 | 92719.9786 | 0
67.852 | 2831 | 40.6 | 2.7505 | 1677.7764 | -688.7343 | 462.6452 | 6672.8343 | 133.4567 | 2273.8783 | 92319.4571 | 92319.4571 | 0
67.871 | 2831 | 40.6 | 2.7172 | 1657.5136 | -688.7343 | 462.6452 | 6672.8343 | 133.4567 | 2253.6155 | 91496.7887 | 91496.7887 | 0
67.891 | 2832 | 40.7 | 2.6759 | 1632.273 | -692.1312 | 464.927 | 6676.2312 | 133.5246 | 2230.7246 | 90790.4926 | 90790.4926 | 0
67.91 | 2833 | 40.8 | 2.6934 | 1642.9487 | -695.5365 | 467.2145 | 6679.6365 | 133.5927 | 2243.7559 | 91545.241 | 91545.241 | 0
67.93 | 2834 | 40.8 | 2.7096 | 1652.8554 | -695.5365 | 467.2145 | 6679.6365 | 133.5927 | 2253.6626 | 91949.4357 | 91949.4357 | 0
67.949 | 2835 | 40.9 | 2.6676 | 1627.255 | -698.9502 | 469.5076 | 6683.0502 | 133.661 | 2230.4236 | 91224.3236 | 91224.3236 | 0
67.969 | 2835 | 40.9 | 2.5846 | 1576.5756 | -698.9502 | 469.5076 | 6683.0502 | 133.661 | 2179.7442 | 89151.5359 | 89151.5359 | 0
67.988 | 2836 | 41 | 2.4758 | 1510.2381 | -702.3722 | 471.8063 | 6686.4722 | 133.7294 | 2115.7738 | 86746.7277 | 86746.7277 | 0
68.008 | 2837 | 41.1 | 2.3936 | 1460.0999 | -705.8026 | 474.1106 | 6689.9026 | 133.7981 | 2068.0085 | 84995.1505 | 84995.1505 | 0
68.027 | 2838 | 41.1 | 2.2894 | 1396.5364 | -705.8026 | 474.1106 | 6689.9026 | 133.7981 | 2004.445 | 82382.6908 | 82382.6908 | 0
68.047 | 2839 | 41.2 | 1.9826 | 1209.3927 | -709.2414 | 476.4205 | 6693.3414 | 133.8668 | 1819.68 | 74970.8166 | 74970.8166 | 0
68.066 | 2839 | 41.2 | 1.6922 | 1032.2368 | -709.2414 | 476.4205 | 6693.3414 | 133.8668 | 1642.5241 | 67671.9944 | 67671.9944 | 0
68.086 | 2840 | 41.3 | 1.386 | 845.4402 | -712.6885 | 478.736 | 6696.7885 | 133.9358 | 1458.112 | 60220.0237 | 60220.0237 | 0
68.105 | 2841 | 41.3 | 1.0711 | 653.3851 | -712.6885 | 478.736 | 6696.7885 | 133.9358 | 1266.0569 | 52288.1503 | 52288.1503 | 0
68.125 | 2842 | 41.3 | 0.75193 | 458.6771 | -712.6885 | 478.736 | 6696.7885 | 133.9358 | 1071.3489 | 44246.7079 | 44246.7079 | 0
68.145 | 2843 | 41.2 | 0.43019 | 262.4152 | -709.2414 | 476.4205 | 6693.3414 | 133.8668 | 872.7025 | 35955.3442 | 35955.3442 | 0
68.164 | 2843 | 41.2 | -0.13667 | -83.3673 | -709.2414 | 476.4205 | 6693.3414 | 133.8668 | 526.92 | 21709.1033 | 21709.1033 | 0
68.184 | 2844 | 41.2 | 1.7984 | 1097.0144 | -709.2414 | 476.4205 | 6693.3414 | 133.8668 | 1707.3018 | 70340.8322 | 70340.8322 | 0
68.203 | 2845 | 41.2 | 1.8146 | 1106.8928 | -709.2414 | 476.4205 | 6693.3414 | 133.8668 | 1717.1801 | 70747.8194 | 70747.8194 | 0
68.223 | 2846 | 41.3 | 1.0625 | 648.1317 | -712.6885 | 478.736 | 6696.7885 | 133.9358 | 1260.8035 | 52071.1843 | 52071.1843 | 0
68.242 | 2847 | 41.4 | 1.1937 | 728.1387 | -716.1439 | 481.0572 | 6700.2439 | 134.0049 | 1343.2008 | 55608.5115 | 55608.5115 | 0
68.262 | 2847 | 41.5 | 1.3767 | 839.7747 | -719.6077 | 483.3839 | 6703.7077 | 134.0742 | 1457.2328 | 60475.1593 | 60475.1593 | 0
68.281 | 2848 | 41.5 | 1.5606 | 951.9613 | -719.6077 | 483.3839 | 6703.7077 | 134.0742 | 1569.4194 | 65130.9036 | 65130.9036 | 0
68.301 | 2849 | 41.6 | 1.7458 | 1064.9469 | -723.0799 | 485.7163 | 6707.1799 | 134.1436 | 1684.8068 | 70087.9608 | 70087.9608 | 0
68.32 | 2850 | 41.7 | 1.9328 | 1178.997 | -726.5604 | 488.0543 | 6710.6604 | 134.2132 | 1801.2645 | 75112.7282 | 75112.7282 | 0
68.34 | 2851 | 41.7 | 2.1202 | 1293.3097 | -726.5604 | 488.0543 | 6710.6604 | 134.2132 | 1915.5772 | 79879.5672 | 79879.5672 | 0
68.359 | 2851 | 41.8 | 2.3038 | 1405.3404 | -730.0493 | 490.3979 | 6714.1493 | 134.283 | 2030.0212 | 84854.8874 | 84854.8874 | 0
68.379 | 2852 | 41.8 | 2.4428 | 1490.0837 | -730.0493 | 490.3979 | 6714.1493 | 134.283 | 2114.7646 | 88397.1584 | 88397.1584 | 0
68.398 | 2853 | 41.9 | 2.4149 | 1473.0925 | -733.5465 | 492.7471 | 6717.6465 | 134.3529 | 2100.1924 | 87998.0634 | 87998.0634 | 0
68.418 | 2854 | 41.9 | 2.3187 | 1414.4043 | -733.5465 | 492.7471 | 6717.6465 | 134.3529 | 2041.5043 | 85539.031 | 85539.031 | 0
68.438 | 2855 | 42 | 2.2628 | 1380.3075 | -737.0521 | 495.1019 | 6721.1521 | 134.423 | 2009.8324 | 84412.9608 | 84412.9608 | 0
68.457 | 2856 | 42.1 | 2.2549 | 1375.4965 | -740.5661 | 497.4623 | 6724.6661 | 134.4933 | 2007.4522 | 84513.7359 | 84513.7359 | 0
68.477 | 2856 | 42.1 | 2.3569 | 1437.7365 | -740.5661 | 497.4623 | 6724.6661 | 134.4933 | 2069.6921 | 87134.0371 | 87134.0371 | 0
68.496 | 2857 | 42.2 | 2.4931 | 1520.7936 | -744.0884 | 499.8284 | 6728.1884 | 134.5638 | 2155.1857 | 90948.8379 | 90948.8379 | 0
68.516 | 2858 | 42.2 | 2.3594 | 1439.2434 | -744.0884 | 499.8284 | 6728.1884 | 134.5638 | 2073.6355 | 87507.4191 | 87507.4191 | 0
68.535 | 2859 | 42.3 | 2.2221 | 1355.5034 | -747.619 | 502.2 | 6731.719 | 134.6344 | 1992.3378 | 84275.8883 | 84275.8883 | 0
68.555 | 2860 | 42.4 | 2.1581 | 1316.4166 | -751.1581 | 504.5773 | 6735.2581 | 134.7052 | 1955.6991 | 82921.6403 | 82921.6403 | 0
68.574 | 2861 | 42.4 | 2.2058 | 1345.5263 | -751.1581 | 504.5773 | 6735.2581 | 134.7052 | 1984.8087 | 84155.8905 | 84155.8905 | 0
68.594 | 2861 | 42.5 | 2.2948 | 1399.8545 | -754.7054 | 506.9602 | 6738.8054 | 134.7761 | 2041.5908 | 86767.6084 | 86767.6084 | 0
68.613 | 2862 | 42.5 | 2.2477 | 1371.0914 | -754.7054 | 506.9602 | 6738.8054 | 134.7761 | 2012.8277 | 85545.1753 | 85545.1753 | 0
68.633 | 2863 | 42.6 | 2.2288 | 1359.5586 | -758.2612 | 509.3487 | 6742.3612 | 134.8472 | 2003.7545 | 85359.9436 | 85359.9436 | 0
68.652 | 2864 | 42.7 | 2.1906 | 1336.2853 | -761.8253 | 511.7428 | 6745.9253 | 134.9185 | 1982.9466 | 84671.8214 | 84671.8214 | 0
68.672 | 2865 | 42.7 | 2.1474 | 1309.9439 | -761.8253 | 511.7428 | 6745.9253 | 134.9185 | 1956.6052 | 83547.0439 | 83547.0439 | 0
68.691 | 2866 | 42.8 | 2.1067 | 1285.1002 | -765.3977 | 514.1425 | 6749.4977 | 134.99 | 1934.2327 | 82785.1595 | 82785.1595 | 0
68.711 | 2866 | 42.8 | 2.0918 | 1276.0229 | -765.3977 | 514.1425 | 6749.4977 | 134.99 | 1925.1554 | 82396.6508 | 82396.6508 | 0
68.73 | 2867 | 42.9 | 2.147 | 1309.6437 | -768.9785 | 516.5479 | 6753.0785 | 135.0616 | 1961.2531 | 84137.7587 | 84137.7587 | 0
68.75 | 2868 | 42.9 | 2.2891 | 1396.3476 | -768.9785 | 516.5479 | 6753.0785 | 135.0616 | 2047.957 | 87857.3556 | 87857.3556 | 0
68.77 | 2869 | 43 | 2.3174 | 1413.5862 | -772.5677 | 518.9588 | 6756.6677 | 135.1334 | 2067.6783 | 88910.1686 | 88910.1686 | 0
68.789 | 2870 | 43.1 | 2.3294 | 1420.9419 | -776.1652 | 521.3754 | 6760.2652 | 135.2053 | 2077.5226 | 89541.2236 | 89541.2236 | 0
68.809 | 2871 | 43.1 | 2.2547 | 1375.3952 | -776.1652 | 521.3754 | 6760.2652 | 135.2053 | 2031.9759 | 87578.1627 | 87578.1627 | 0
68.828 | 2871 | 43.2 | 2.1432 | 1307.3418 | -779.7711 | 523.7976 | 6763.8711 | 135.2774 | 1966.4168 | 84949.2072 | 84949.2072 | 0
68.848 | 2872 | 43.2 | 2.0853 | 1272.0336 | -779.7711 | 523.7976 | 6763.8711 | 135.2774 | 1931.1086 | 83423.8914 | 83423.8914 | 0
68.867 | 2873 | 43.3 | 2.0832 | 1270.7771 | -783.3853 | 526.2254 | 6767.4853 | 135.3497 | 1932.3521 | 83670.848 | 83670.848 | 0
68.887 | 2874 | 43.3 | 2.1448 | 1308.3116 | -783.3853 | 526.2254 | 6767.4853 | 135.3497 | 1969.8867 | 85296.0955 | 85296.0955 | 0
68.906 | 2875 | 43.4 | 2.1887 | 1335.0931 | -787.0079 | 528.6588 | 6771.1079 | 135.4222 | 1999.1741 | 86764.1542 | 86764.1542 | 0
68.926 | 2876 | 43.4 | 2.2028 | 1343.6834 | -787.0079 | 528.6588 | 6771.1079 | 135.4222 | 2007.7643 | 87136.9726 | 87136.9726 | 0
68.945 | 2876 | 43.5 | 2.2072 | 1346.3675 | -790.6388 | 531.0978 | 6774.7388 | 135.4948 | 2012.9601 | 87563.7652 | 87563.7652 | 0
68.965 | 2877 | 43.6 | 2.2002 | 1342.141 | -794.2781 | 533.5424 | 6778.3781 | 135.5676 | 2011.251 | 87690.5441 | 87690.5441 | 0
68.984 | 2878 | 43.6 | 2.1812 | 1330.5297 | -794.2781 | 533.5424 | 6778.3781 | 135.5676 | 1999.6397 | 87184.2895 | 87184.2895 | 0
69.004 | 2879 | 43.7 | 2.152 | 1312.7431 | -797.9258 | 535.9927 | 6782.0258 | 135.6405 | 1984.3763 | 86717.2431 | 86717.2431 | 0
69.023 | 2880 | 43.7 | 2.1103 | 1287.297 | -797.9258 | 535.9927 | 6782.0258 | 135.6405 | 1958.9302 | 85605.2503 | 85605.2503 | 0
69.043 | 2881 | 43.8 | 2.054 | 1252.9174 | -801.5818 | 538.4486 | 6785.6818 | 135.7136 | 1927.0796 | 84406.086 | 84406.086 | 0
69.063 | 2882 | 43.8 | 2.0848 | 1271.7204 | -801.5818 | 538.4486 | 6785.6818 | 135.7136 | 1945.8826 | 85229.656 | 85229.656 | 0
69.082 | 2882 | 43.9 | 2.1832 | 1331.7347 | -805.2462 | 540.91 | 6789.3462 | 135.7869 | 2008.4316 | 88170.1492 | 88170.1492 | 0
69.102 | 2883 | 44 | 2.2383 | 1365.3682 | -808.9189 | 543.3771 | 6793.0189 | 135.8604 | 2044.6057 | 89962.6514 | 89962.6514 | 0
69.121 | 2884 | 44 | 2.2474 | 1370.8854 | -808.9189 | 543.3771 | 6793.0189 | 135.8604 | 2050.1229 | 90205.4077 | 90205.4077 | 0
69.141 | 2885 | 44.1 | 2.2292 | 1359.8237 | -812.6 | 545.8498 | 6796.7 | 135.934 | 2041.6075 | 90034.8911 | 90034.8911 | 0
69.16 | 2886 | 44.1 | 2.1467 | 1309.4571 | -812.6 | 545.8498 | 6796.7 | 135.934 | 1991.2409 | 87813.7248 | 87813.7248 | 0
69.18 | 2887 | 44.2 | 2.0157 | 1229.6003 | -816.2894 | 548.3281 | 6800.3894 | 136.0078 | 1913.9363 | 84595.983 | 84595.983 | 0
69.199 | 2888 | 44.2 | 1.9451 | 1186.523 | -816.2894 | 548.3281 | 6800.3894 | 136.0078 | 1870.8589 | 82691.9653 | 82691.9653 | 0
69.219 | 2889 | 44.3 | 1.9592 | 1195.0956 | -819.9872 | 550.8121 | 6804.0872 | 136.0817 | 1881.9894 | 83372.1303 | 83372.1303 | 0
69.238 | 2889 | 44.3 | 2.0099 | 1226.0108 | -819.9872 | 550.8121 | 6804.0872 | 136.0817 | 1912.9046 | 84741.6743 | 84741.6743 | 0
69.258 | 2890 | 44.4 | 2.0891 | 1274.3645 | -823.6933 | 553.3016 | 6807.7933 | 136.1559 | 1963.822 | 87193.6958 | 87193.6958 | 0
69.277 | 2891 | 44.5 | 2.1409 | 1305.9515 | -827.4079 | 555.7968 | 6811.5079 | 136.2302 | 1997.9784 | 88910.04 | 88910.04 | 0
69.297 | 2892 | 44.5 | 2.1616 | 1318.5627 | -827.4079 | 555.7968 | 6811.5079 | 136.2302 | 2010.5896 | 89471.2379 | 89471.2379 | 0
69.316 | 2893 | 44.6 | 2.1699 | 1323.6636 | -831.1307 | 558.2975 | 6815.2307 | 136.3046 | 2018.2657 | 90014.6514 | 90014.6514 | 0
69.336 | 2894 | 44.6 | 2.1985 | 1341.083 | -831.1307 | 558.2975 | 6815.2307 | 136.3046 | 2035.6852 | 90791.5599 | 90791.5599 | 0
69.355 | 2895 | 44.7 | 2.2086 | 1347.2604 | -834.8619 | 560.8039 | 6818.9619 | 136.3792 | 2044.4436 | 91386.6291 | 91386.6291 | 0
69.375 | 2895 | 44.7 | 2.1851 | 1332.8956 | -834.8619 | 560.8039 | 6818.9619 | 136.3792 | 2030.0787 | 90744.5186 | 90744.5186 | 0
69.395 | 2896 | 44.8 | 2.1152 | 1290.2836 | -838.6015 | 563.3159 | 6822.7015 | 136.454 | 1990.0535 | 89154.3976 | 89154.3976 | 0
69.414 | 2897 | 44.8 | 1.9913 | 1214.6996 | -838.6015 | 563.3159 | 6822.7015 | 136.454 | 1914.4696 | 85768.236 | 85768.236 | 0
69.434 | 2898 | 44.9 | 1.8819 | 1147.9378 | -842.3495 | 565.8335 | 6826.4495 | 136.529 | 1850.3003 | 83078.4846 | 83078.4846 | 0
69.453 | 2899 | 44.9 | 1.8418 | 1123.4786 | -842.3495 | 565.8335 | 6826.4495 | 136.529 | 1825.8412 | 81980.2679 | 81980.2679 | 0
69.473 | 2900 | 45 | 1.8297 | 1116.114 | -846.1058 | 568.3568 | 6830.2058 | 136.6041 | 1821.0749 | 81948.3703 | 81948.3703 | 0
69.492 | 2901 | 45 | 1.813 | 1105.9383 | -846.1058 | 568.3568 | 6830.2058 | 136.6041 | 1810.8991 | 81490.4614 | 81490.4614 | 0
69.512 | 2902 | 45.1 | 1.8049 | 1100.9756 | -849.8704 | 570.8856 | 6833.9704 | 136.6794 | 1808.5406 | 81565.1807 | 81565.1807 | 0
69.531 | 2902 | 45.1 | 1.8047 | 1100.8471 | -849.8704 | 570.8856 | 6833.9704 | 136.6794 | 1808.4121 | 81559.3856 | 81559.3856 | 0
69.551 | 2903 | 45.2 | 1.7912 | 1092.6567 | -853.6434 | 573.42 | 6837.7434 | 136.7549 | 1802.8316 | 81487.9903 | 81487.9903 | 0
69.57 | 2904 | 45.2 | 1.8422 | 1123.7686 | -853.6434 | 573.42 | 6837.7434 | 136.7549 | 1833.9435 | 82894.2444 | 82894.2444 | 0
69.59 | 2905 | 45.3 | 1.9243 | 1173.8277 | -857.4248 | 575.9601 | 6841.5248 | 136.8305 | 1886.6183 | 85463.8072 | 85463.8072 | 0
69.609 | 2906 | 45.3 | 1.9836 | 1210.0143 | -857.4248 | 575.9601 | 6841.5248 | 136.8305 | 1922.8049 | 87103.0603 | 87103.0603 | 0
69.629 | 2907 | 45.4 | 1.9171 | 1169.404 | -861.2145 | 578.5058 | 6845.3145 | 136.9063 | 1884.816 | 85570.6477 | 85570.6477 | 0
69.648 | 2908 | 45.4 | 1.8505 | 1128.8185 | -861.2145 | 578.5058 | 6845.3145 | 136.9063 | 1844.2306 | 83728.069 | 83728.069 | 0
69.668 | 2909 | 45.5 | 1.8499 | 1128.4244 | -865.0126 | 581.0571 | 6849.1126 | 136.9823 | 1846.4637 | 84014.1004 | 84014.1004 | 0
69.688 | 2910 | 45.5 | 1.913 | 1166.9491 | -865.0126 | 581.0571 | 6849.1126 | 136.9823 | 1884.9884 | 85766.9715 | 85766.9715 | 0
69.707 | 2910 | 45.6 | 1.9538 | 1191.8193 | -868.819 | 583.614 | 6852.919 | 137.0584 | 1912.4916 | 87209.6183 | 87209.6183 | 0
69.727 | 2911 | 45.6 | 1.9166 | 1169.1531 | -868.819 | 583.614 | 6852.919 | 137.0584 | 1889.8255 | 86176.041 | 86176.041 | 0
69.746 | 2912 | 45.7 | 1.8906 | 1153.2498 | -872.6338 | 586.1765 | 6856.7338 | 137.1347 | 1876.561 | 85758.8365 | 85758.8365 | 0
69.766 | 2913 | 45.7 | 1.8883 | 1151.8521 | -872.6338 | 586.1765 | 6856.7338 | 137.1347 | 1875.1633 | 85694.9607 | 85694.9607 | 0
69.785 | 2914 | 45.8 | 1.9204 | 1171.43 | -876.4569 | 588.7446 | 6860.5569 | 137.2111 | 1897.3858 | 86900.2688 | 86900.2688 | 0
69.805 | 2915 | 45.8 | 1.9177 | 1169.7876 | -876.4569 | 588.7446 | 6860.5569 | 137.2111 | 1895.7433 | 86825.0452 | 86825.0452 | 0
69.824 | 2916 | 45.9 | 1.9014 | 1159.8569 | -880.2884 | 591.3184 | 6864.3884 | 137.2878 | 1888.4631 | 86680.455 | 86680.455 | 0
69.844 | 2917 | 45.9 | 1.8811 | 1147.4518 | -880.2884 | 591.3184 | 6864.3884 | 137.2878 | 1876.0579 | 86111.0578 | 86111.0578 | 0
69.863 | 2918 | 46 | 1.8682 | 1139.6108 | -884.1283 | 593.8977 | 6868.2283 | 137.3646 | 1870.8731 | 86060.1618 | 86060.1618 | 0
69.883 | 2919 | 46 | 1.6469 | 1004.593 | -884.1283 | 593.8977 | 6868.2283 | 137.3646 | 1735.8553 | 79849.3446 | 79849.3446 | 0
69.902 | 2919 | 46 | 1.3007 | 793.4531 | -884.1283 | 593.8977 | 6868.2283 | 137.3646 | 1524.7153 | 70136.906 | 70136.906 | 0
69.922 | 2920 | 46.1 | 0.91576 | 558.6165 | -887.9765 | 596.4827 | 6872.0765 | 137.4415 | 1292.5408 | 59586.1292 | 59586.1292 | 0
69.941 | 2921 | 46.1 | -0.16584 | -101.1598 | -887.9765 | 596.4827 | 6872.0765 | 137.4415 | 632.7644 | 29170.4381 | 29170.4381 | 0
69.961 | 2922 | 46.1 | -1.1532 | -703.4286 | -887.9765 | 596.4827 | 6872.0765 | 137.4415 | 30.4956 | 1405.8469 | 1405.8469 | 0
69.98 | 2923 | 46 | -2.1158 | -1290.6585 | -884.1283 | 593.8977 | 6868.2283 | 137.3646 | -559.3962 | -25732.2272 | 0 | -25732.2272
70 | 2924 | 45.9 | -3.4658 | -2114.1512 | -880.2884 | 591.3184 | 6864.3884 | 137.2878 | -1385.5451 | -63596.5197 | 0 | -63596.5197
70.02 | 2925 | 45.8 | -4.7886 | -2921.0549 | -876.4569 | 588.7446 | 6860.5569 | 137.2111 | -2195.0992 | -100535.5418 | 0 | -100535.5418
70.039 | 2926 | 45.7 | -6.0925 | -3716.4215 | -872.6338 | 586.1765 | 6856.7338 | 137.1347 | -2993.1103 | -136785.1417 | 0 | -136785.1417
70.059 | 2927 | 45.5 | -6.6361 | -4048.0331 | -865.0126 | 581.0571 | 6849.1126 | 136.9823 | -3329.9938 | -151514.7181 | 0 | -151514.7181
70.078 | 2927 | 45.3 | -7.3491 | -4482.952 | -857.4248 | 575.9601 | 6841.5248 | 136.8305 | -3770.1614 | -170788.3109 | 0 | -170788.3109
70.098 | 2928 | 45.1 | -7.9957 | -4877.3997 | -849.8704 | 570.8856 | 6833.9704 | 136.6794 | -4169.8347 | -188059.5455 | 0 | -188059.5455
70.117 | 2929 | 44.9 | -8.0989 | -4940.3433 | -842.3495 | 565.8335 | 6826.4495 | 136.529 | -4237.9807 | -190285.3356 | 0 | -190285.3356
70.137 | 2930 | 44.7 | -8.5343 | -5205.9164 | -834.8619 | 560.8039 | 6818.9619 | 136.3792 | -4508.7332 | -201540.3755 | 0 | -201540.3755
70.156 | 2931 | 44.4 | -8.789 | -5361.3204 | -823.6933 | 553.3016 | 6807.7933 | 136.1559 | -4671.8629 | -207430.7128 | 0 | -207430.7128
70.176 | 2932 | 44.2 | -9.043 | -5516.2208 | -816.2894 | 548.3281 | 6800.3894 | 136.0078 | -4831.8848 | -213569.3097 | 0 | -213569.3097
70.195 | 2933 | 43.9 | -9.2902 | -5667.0135 | -805.2462 | 540.91 | 6789.3462 | 135.7869 | -4990.3166 | -219074.8966 | 0 | -219074.8966
70.215 | 2934 | 43.7 | -9.4663 | -5774.444 | -797.9258 | 535.9927 | 6782.0258 | 135.6405 | -5102.8107 | -222992.8295 | 0 | -222992.8295
70.234 | 2934 | 43.4 | -9.6415 | -5881.305 | -787.0079 | 528.6588 | 6771.1079 | 135.4222 | -5217.2241 | -226427.5246 | 0 | -226427.5246
70.254 | 2935 | 43.1 | -9.7209 | -5929.7287 | -776.1652 | 521.3754 | 6760.2652 | 135.2053 | -5273.148 | -227272.6786 | 0 | -227272.6786
70.273 | 2936 | 42.9 | -9.8362 | -6000.0823 | -768.9785 | 516.5479 | 6753.0785 | 135.0616 | -5348.4728 | -229449.484 | 0 | -229449.484
70.293 | 2937 | 42.6 | -9.914 | -6047.5416 | -758.2612 | 509.3487 | 6742.3612 | 134.8472 | -5403.3457 | -230182.5279 | 0 | -230182.5279
70.313 | 2938 | 42.4 | -9.9828 | -6089.5286 | -751.1581 | 504.5773 | 6735.2581 | 134.7052 | -5450.2461 | -231090.4362 | 0 | -231090.4362
70.332 | 2939 | 42.1 | -9.9239 | -6053.6059 | -740.5661 | 497.4623 | 6724.6661 | 134.4933 | -5421.6503 | -228251.4777 | 0 | -228251.4777
70.352 | 2939 | 41.9 | -9.4888 | -5788.1799 | -733.5465 | 492.7471 | 6717.6465 | 134.3529 | -5161.0799 | -216249.2475 | 0 | -216249.2475
70.371 | 2940 | 41.6 | -9.5056 | -5798.4052 | -723.0799 | 485.7163 | 6707.1799 | 134.1436 | -5178.5453 | -215427.4853 | 0 | -215427.4853
70.391 | 2941 | 41.4 | -10.2265 | -6238.181 | -716.1439 | 481.0572 | 6700.2439 | 134.0049 | -5623.119 | -232797.1251 | 0 | -232797.1251
70.41 | 2942 | 41.1 | -9.9449 | -6066.3711 | -705.8026 | 474.1106 | 6689.9026 | 133.7981 | -5458.4625 | -224342.8096 | 0 | -224342.8096
70.43 | 2943 | 40.9 | -11.4043 | -6956.6125 | -698.9502 | 469.5076 | 6683.0502 | 133.661 | -6353.4439 | -259855.8545 | 0 | -259855.8545
70.449 | 2943 | 40.7 | -11.3261 | -6908.9063 | -692.1312 | 464.927 | 6676.2312 | 133.5246 | -6310.4546 | -256835.5032 | 0 | -256835.5032
70.469 | 2944 | 40.4 | -11.0816 | -6759.7987 | -681.9654 | 458.0983 | 6666.0654 | 133.3213 | -6168.3791 | -249202.5147 | 0 | -249202.5147
70.488 | 2945 | 40.1 | -10.8303 | -6606.4919 | -671.8748 | 451.3202 | 6655.9748 | 133.1195 | -6022.0523 | -241484.2957 | 0 | -241484.2957
70.508 | 2946 | 39.8 | -10.5809 | -6454.3283 | -661.8594 | 444.5925 | 6645.9594 | 132.9192 | -5876.8167 | -233897.3028 | 0 | -233897.3028
70.527 | 2947 | 39.5 | -10.3454 | -6310.6941 | -651.9193 | 437.9154 | 6636.0193 | 132.7204 | -5740.0584 | -226732.3056 | 0 | -226732.3056
70.547 | 2947 | 39.3 | -10.1157 | -6170.5714 | -645.3343 | 433.492 | 6629.4343 | 132.5887 | -5604.4907 | -220256.4864 | 0 | -220256.4864
70.566 | 2948 | 39 | -9.9937 | -6096.1377 | -635.5194 | 426.8991 | 6619.6194 | 132.3924 | -5536.8462 | -215937.0037 | 0 | -215937.0037
70.586 | 2949 | 38.7 | -9.8582 | -6013.5209 | -625.7798 | 420.3567 | 6609.8798 | 132.1976 | -5460.9666 | -211339.4077 | 0 | -211339.4077
70.605 | 2950 | 38.5 | -9.7165 | -5927.0784 | -619.3285 | 416.0231 | 6603.4285 | 132.0686 | -5378.9867 | -207090.9874 | 0 | -207090.9874
70.625 | 2950 | 38.2 | -9.559 | -5830.9635 | -609.7142 | 409.5649 | 6593.8142 | 131.8763 | -5289.5223 | -202059.7533 | 0 | -202059.7533
70.645 | 2951 | 38 | -9.5007 | -5795.4184 | -603.3465 | 405.2875 | 6587.4465 | 131.7489 | -5258.382 | -199818.5151 | 0 | -199818.5151
70.664 | 2952 | 37.7 | -9.4098 | -5739.9961 | -593.8576 | 398.9135 | 6577.9576 | 131.5592 | -5209.5235 | -196399.0356 | 0 | -196399.0356
70.684 | 2953 | 37.5 | -9.3171 | -5683.409 | -587.5734 | 394.6922 | 6571.6734 | 131.4335 | -5157.2833 | -193398.1239 | 0 | -193398.1239
70.703 | 2953 | 37.3 | -9.2132 | -5620.0704 | -581.3227 | 390.4934 | 6565.4227 | 131.3085 | -5098.2686 | -190165.4178 | 0 | -190165.4178
70.723 | 2954 | 37 | -8.9663 | -5469.4342 | -572.0093 | 384.2372 | 6556.1093 | 131.1222 | -4954.0748 | -183300.7682 | 0 | -183300.7682
70.742 | 2955 | 36.8 | -8.7106 | -5313.4486 | -565.8421 | 380.0945 | 6549.9421 | 130.9988 | -4802.3552 | -176726.6721 | 0 | -176726.6721
70.762 | 2955 | 36.6 | -8.4364 | -5146.2218 | -559.7084 | 375.9743 | 6543.8084 | 130.8762 | -4639.3714 | -169800.9919 | 0 | -169800.9919
70.781 | 2956 | 36.4 | -8.1834 | -4991.9023 | -553.608 | 371.8765 | 6537.708 | 130.7542 | -4489.2716 | -163409.4861 | 0 | -163409.4861
70.801 | 2957 | 36.1 | -7.9385 | -4842.5094 | -544.5202 | 365.772 | 6528.6202 | 130.5724 | -4346.165 | -156896.558 | 0 | -156896.558
70.82 | 2958 | 35.9 | -7.4469 | -4542.5845 | -538.5035 | 361.7303 | 6522.6035 | 130.4521 | -4050.4022 | -145409.4381 | 0 | -145409.4381
70.84 | 2958 | 35.7 | -6.8809 | -4197.3566 | -532.5202 | 357.7111 | 6516.6202 | 130.3324 | -3709.3131 | -132422.4768 | 0 | -132422.4768
70.859 | 2959 | 35.6 | -6.2909 | -3837.4605 | -529.541 | 355.7099 | 6513.641 | 130.2728 | -3351.4778 | -119312.6096 | 0 | -119312.6096
70.879 | 2960 | 35.4 | -5.6972 | -3475.3128 | -523.6078 | 351.7244 | 6507.7078 | 130.1542 | -2993.4342 | -105967.5717 | 0 | -105967.5717
70.898 | 2960 | 35.3 | -5.0932 | -3106.8783 | -520.6538 | 349.7401 | 6504.7538 | 130.0951 | -2627.0432 | -92734.6239 | 0 | -92734.6239
70.918 | 2961 | 35.1 | -4.5174 | -2755.6441 | -514.7707 | 345.7882 | 6498.8707 | 129.9774 | -2279.8784 | -80023.7336 | 0 | -80023.7336
70.938 | 2962 | 35 | -4.0077 | -2444.7089 | -511.8418 | 343.8208 | 6495.9417 | 129.9188 | -1970.9693 | -68983.9255 | 0 | -68983.9255
70.957 | 2962 | 34.9 | -3.4779 | -2121.5362 | -508.9211 | 341.8589 | 6493.0211 | 129.8604 | -1649.8169 | -57578.6098 | 0 | -57578.6098
70.977 | 2963 | 34.9 | -2.9226 | -1782.8116 | -508.9211 | 341.8589 | 6493.0211 | 129.8604 | -1311.0924 | -45757.1232 | 0 | -45757.1232
70.996 | 2964 | 34.8 | -2.5951 | -1582.9942 | -506.0088 | 339.9026 | 6490.1088 | 129.8022 | -1113.2894 | -38742.472 | 0 | -38742.472
71.016 | 2964 | 34.7 | -2.2782 | -1389.6922 | -503.1049 | 337.9519 | 6487.2049 | 129.7441 | -921.9961 | -31993.2657 | 0 | -31993.2657
71.035 | 2965 | 34.7 | -2.0526 | -1252.0609 | -503.1049 | 337.9519 | 6487.2049 | 129.7441 | -784.3649 | -27217.4622 | 0 | -27217.4622
71.055 | 2966 | 34.6 | -2.0035 | -1222.1275 | -500.2094 | 336.0069 | 6484.3094 | 129.6862 | -756.4344 | -26172.6308 | 0 | -26172.6308
71.074 | 2966 | 34.5 | -1.9473 | -1187.8768 | -497.3222 | 334.0675 | 6481.4222 | 129.6284 | -724.1809 | -24984.2405 | 0 | -24984.2405
71.094 | 2967 | 34.5 | -1.872 | -1141.8921 | -497.3222 | 334.0675 | 6481.4222 | 129.6284 | -678.1962 | -23397.7701 | 0 | -23397.7701
71.113 | 2968 | 34.4 | -1.7809 | -1086.3711 | -494.4433 | 332.1337 | 6478.5433 | 129.5709 | -624.6666 | -21488.5307 | 0 | -21488.5307
71.133 | 2968 | 34.4 | -1.6925 | -1032.4319 | -494.4433 | 332.1337 | 6478.5433 | 129.5709 | -570.7273 | -19633.0206 | 0 | -19633.0206
71.152 | 2969 | 34.3 | -1.5946 | -972.6953 | -491.5728 | 330.2054 | 6475.6728 | 129.5135 | -512.9764 | -17595.0899 | 0 | -17595.0899
71.172 | 2970 | 34.3 | -1.5238 | -929.5432 | -491.5728 | 330.2054 | 6475.6728 | 129.5135 | -469.8243 | -16114.9735 | 0 | -16114.9735
71.191 | 2970 | 34.2 | -1.434 | -874.7195 | -488.7107 | 328.2829 | 6472.8107 | 129.4562 | -416.9804 | -14260.7313 | 0 | -14260.7313
71.211 | 2971 | 34.2 | -1.3414 | -818.253 | -488.7107 | 328.2829 | 6472.8107 | 129.4562 | -360.514 | -12329.5775 | 0 | -12329.5775
71.23 | 2972 | 34.1 | -1.2443 | -759.0479 | -485.8569 | 326.3659 | 6469.9569 | 129.3991 | -303.2829 | -10341.947 | 0 | -10341.947
71.25 | 2972 | 34.1 | -1.1444 | -698.0889 | -485.8569 | 326.3659 | 6469.9569 | 129.3991 | -242.3239 | -8263.2441 | 0 | -8263.2441
71.27 | 2973 | 34 | -1.0601 | -646.6555 | -483.0115 | 324.4545 | 6467.1115 | 129.3422 | -192.8588 | -6557.1986 | 0 | -6557.1986
71.289 | 2974 | 34 | -0.99051 | -604.2115 | -483.0115 | 324.4545 | 6467.1115 | 129.3422 | -150.4148 | -5114.102 | 0 | -5114.102
71.309 | 2974 | 33.9 | -0.94504 | -576.4732 | -480.1744 | 322.5488 | 6464.2744 | 129.2855 | -124.6389 | -4225.2585 | 0 | -4225.2585
71.328 | 2975 | 33.9 | -0.84939 | -518.1306 | -480.1744 | 322.5488 | 6464.2744 | 129.2855 | -66.2964 | -2247.4474 | 0 | -2247.4474
71.348 | 2976 | 33.9 | -0.76339 | -465.6661 | -480.1744 | 322.5488 | 6464.2744 | 129.2855 | -13.8318 | -468.8985 | 0 | -468.8985
71.367 | 2976 | 33.8 | -0.74041 | -451.6523 | -477.3457 | 320.6486 | 6461.4457 | 129.2289 | -1.7748 | -59.9866 | 0 | -59.9866
71.387 | 2977 | 33.8 | -0.75357 | -459.6785 | -477.3457 | 320.6486 | 6461.4457 | 129.2289 | -9.801 | -331.2733 | 0 | -331.2733
71.406 | 2978 | 33.8 | -0.80248 | -489.5104 | -477.3457 | 320.6486 | 6461.4457 | 129.2289 | -39.6329 | -1339.5904 | 0 | -1339.5904
71.426 | 2978 | 33.7 | -0.88659 | -540.8172 | -474.5254 | 318.7541 | 6458.6254 | 129.1725 | -92.8906 | -3130.4128 | 0 | -3130.4128
71.445 | 2979 | 33.7 | -1.006 | -613.6803 | -474.5254 | 318.7541 | 6458.6254 | 129.1725 | -165.7536 | -5585.898 | 0 | -5585.898
71.465 | 2980 | 33.6 | -1.1675 | -712.2019 | -471.7134 | 316.8652 | 6455.8134 | 129.1163 | -266.2204 | -8945.0063 | 0 | -8945.0063
71.484 | 2980 | 33.6 | -1.3299 | -811.2307 | -471.7134 | 316.8652 | 6455.8134 | 129.1163 | -365.2493 | -12272.3749 | 0 | -12272.3749
71.504 | 2981 | 33.5 | -1.4801 | -902.8454 | -468.9097 | 314.9819 | 6453.0097 | 129.0602 | -458.8033 | -15369.912 | 0 | -15369.912
71.523 | 2982 | 33.5 | -1.5996 | -975.7313 | -468.9097 | 314.9819 | 6453.0097 | 129.0602 | -531.6892 | -17811.5876 | 0 | -17811.5876
71.543 | 2982 | 33.4 | -1.6724 | -1020.1637 | -466.1144 | 313.1042 | 6450.2144 | 129.0043 | -578.0552 | -19307.044 | 0 | -19307.044
71.563 | 2983 | 33.3 | -1.7214 | -1050.0327 | -463.3275 | 311.2322 | 6447.4275 | 128.9486 | -609.852 | -20308.0708 | 0 | -20308.0708
71.582 | 2984 | 33.3 | -1.7305 | -1055.5854 | -463.3275 | 311.2322 | 6447.4275 | 128.9486 | -615.4047 | -20492.9756 | 0 | -20492.9756
71.602 | 2984 | 33.2 | -1.7126 | -1044.6755 | -460.5489 | 309.3657 | 6444.6489 | 128.893 | -606.4168 | -20133.0373 | 0 | -20133.0373
71.621 | 2985 | 33.1 | -1.7306 | -1055.6692 | -457.7787 | 307.5049 | 6441.8787 | 128.8376 | -619.3268 | -20499.716 | 0 | -20499.716
71.641 | 2986 | 33.1 | -1.8344 | -1118.9611 | -457.7787 | 307.5049 | 6441.8787 | 128.8376 | -682.6187 | -22594.6788 | 0 | -22594.6788
71.66 | 2986 | 33 | -2.0081 | -1224.9278 | -455.0169 | 305.6496 | 6439.1169 | 128.7823 | -790.4958 | -26086.363 | 0 | -26086.363
71.68 | 2987 | 32.9 | -2.1764 | -1327.6135 | -452.2634 | 303.8 | 6436.3634 | 128.7273 | -895.0863 | -29448.3379 | 0 | -29448.3379
71.699 | 2987 | 32.8 | -2.0624 | -1258.0408 | -449.5182 | 301.956 | 6433.6182 | 128.6724 | -827.4124 | -27139.1277 | 0 | -27139.1277
71.719 | 2988 | 32.7 | -2.0216 | -1233.151 | -446.7814 | 300.1176 | 6430.8814 | 128.6176 | -804.4157 | -26304.3949 | 0 | -26304.3949
71.738 | 2989 | 32.7 | -1.9229 | -1172.9833 | -446.7814 | 300.1176 | 6430.8814 | 128.6176 | -744.248 | -24336.9098 | 0 | -24336.9098
71.758 | 2989 | 32.6 | -2.1646 | -1320.3796 | -444.053 | 298.2848 | 6428.153 | 128.5631 | -893.5317 | -29129.1331 | 0 | -29129.1331
71.777 | 2990 | 32.5 | -2.3976 | -1462.5311 | -441.3329 | 296.4577 | 6425.4329 | 128.5087 | -1037.5648 | -33720.8546 | 0 | -33720.8546
71.797 | 2991 | 32.4 | -2.5822 | -1575.1642 | -438.6212 | 294.6361 | 6422.7212 | 128.4544 | -1152.0736 | -37327.1845 | 0 | -37327.1845
71.816 | 2991 | 32.3 | -2.5588 | -1560.8877 | -435.9179 | 292.8202 | 6420.0179 | 128.4004 | -1139.6671 | -36811.2479 | 0 | -36811.2479
71.836 | 2992 | 32.2 | -2.5227 | -1538.8458 | -433.2229 | 291.0099 | 6417.3229 | 128.3465 | -1119.4895 | -36047.5607 | 0 | -36047.5607
71.855 | 2993 | 32.1 | -2.4866 | -1516.804 | -430.5362 | 289.2052 | 6414.6362 | 128.2927 | -1099.3061 | -35287.7253 | 0 | -35287.7253
71.875 | 2993 | 32 | -2.4552 | -1497.6996 | -427.8579 | 287.4061 | 6411.9579 | 128.2392 | -1082.0544 | -34625.7393 | 0 | -34625.7393
71.895 | 2994 | 31.9 | -2.4548 | -1497.4177 | -425.188 | 285.6126 | 6409.288 | 128.1858 | -1083.6193 | -34567.4566 | 0 | -34567.4566
71.914 | 2994 | 31.8 | -2.4854 | -1516.1017 | -422.5264 | 283.8247 | 6406.6264 | 128.1325 | -1104.1444 | -35111.7921 | 0 | -35111.7921
71.934 | 2995 | 31.7 | -2.5033 | -1527.042 | -419.8732 | 282.0425 | 6403.9732 | 128.0795 | -1116.92 | -35406.3643 | 0 | -35406.3643
71.953 | 2996 | 31.6 | -2.5156 | -1534.5369 | -417.2283 | 280.2658 | 6401.3283 | 128.0266 | -1126.2445 | -35589.3254 | 0 | -35589.3254
71.973 | 2996 | 31.5 | -2.4402 | -1488.525 | -414.5918 | 278.4948 | 6398.6918 | 127.9738 | -1082.0563 | -34084.7744 | 0 | -34084.7744
71.992 | 2997 | 31.4 | -2.3871 | -1456.1143 | -411.9637 | 276.7294 | 6396.0637 | 127.9213 | -1051.4636 | -33015.9585 | 0 | -33015.9585
72.012 | 2997 | 31.3 | -2.3711 | -1446.353 | -409.3439 | 274.9696 | 6393.4439 | 127.8689 | -1043.5146 | -32662.0062 | 0 | -32662.0062
72.031 | 2998 | 31.2 | -2.3627 | -1441.2261 | -406.7324 | 273.2154 | 6390.8324 | 127.8166 | -1040.1941 | -32454.0551 | 0 | -32454.0551
72.051 | 2999 | 31.1 | -2.3577 | -1438.1697 | -404.1294 | 271.4668 | 6388.2294 | 127.7646 | -1038.9383 | -32310.9819 | 0 | -32310.9819
72.07 | 2999 | 31 | -2.3635 | -1441.7342 | -401.5346 | 269.7239 | 6385.6346 | 127.7127 | -1044.2976 | -32373.2271 | 0 | -32373.2271
72.09 | 3000 | 30.9 | -2.3551 | -1436.6353 | -398.9483 | 267.9865 | 6383.0483 | 127.661 | -1040.9878 | -32166.5232 | 0 | -32166.5232
72.109 | 3001 | 30.8 | -2.3545 | -1436.2209 | -396.3703 | 266.2548 | 6380.4703 | 127.6094 | -1042.3567 | -32104.5877 | 0 | -32104.5877
72.129 | 3001 | 30.7 | -2.2889 | -1396.2223 | -393.8006 | 264.5287 | 6377.9006 | 127.558 | -1004.1356 | -30826.9641 | 0 | -30826.9641
72.148 | 3002 | 30.6 | -2.2897 | -1396.7079 | -391.2393 | 262.8082 | 6375.3393 | 127.5068 | -1006.393 | -30795.6255 | 0 | -30795.6255
72.168 | 3002 | 30.5 | -2.325 | -1418.2528 | -388.6864 | 261.0933 | 6372.7864 | 127.4557 | -1029.7038 | -31405.9653 | 0 | -31405.9653
72.188 | 3003 | 30.5 | -2.2735 | -1386.834 | -388.6864 | 261.0933 | 6372.7864 | 127.4557 | -998.285 | -30447.6932 | 0 | -30447.6932
72.207 | 3004 | 30.4 | -2.1952 | -1339.0447 | -386.1418 | 259.384 | 6370.2418 | 127.4048 | -952.2559 | -28948.5781 | 0 | -28948.5781
72.227 | 3004 | 30.3 | -2.0468 | -1248.5451 | -383.6055 | 257.6803 | 6367.7055 | 127.3541 | -863.5107 | -26164.3732 | 0 | -26164.3732
72.246 | 3005 | 30.2 | -1.8747 | -1143.5486 | -381.0777 | 255.9823 | 6365.1777 | 127.3036 | -760.2627 | -22959.9347 | 0 | -22959.9347
72.266 | 3005 | 30.1 | -1.6954 | -1034.1653 | -378.5582 | 254.2898 | 6362.6582 | 127.2532 | -652.6223 | -19643.9303 | 0 | -19643.9303
72.285 | 3006 | 30 | -1.3672 | -833.9722 | -376.047 | 252.603 | 6360.147 | 127.2029 | -454.1663 | -13624.9884 | 0 | -13624.9884
72.305 | 3006 | 30 | -0.98664 | -601.8497 | -376.047 | 252.603 | 6360.147 | 127.2029 | -222.0437 | -6661.3114 | 0 | -6661.3114
72.324 | 3007 | 29.9 | -0.57728 | -352.141 | -373.5442 | 250.9218 | 6357.6442 | 127.1529 | 25.9336 | 775.4153 | 775.4153 | 0
72.344 | 3008 | 29.9 | -0.21401 | -130.546 | -373.5442 | 250.9218 | 6357.6442 | 127.1529 | 247.5287 | 7401.1081 | 7401.1081 | 0
72.363 | 3008 | 29.8 | 0.041348 | 25.222 | -371.0498 | 249.2462 | 6355.1498 | 127.103 | 401.5712 | 11966.8213 | 11966.8213 | 0
72.383 | 3009 | 29.8 | 0.23361 | 142.5041 | -371.0498 | 249.2462 | 6355.1498 | 127.103 | 518.8532 | 15461.8265 | 15461.8265 | 0
72.402 | 3009 | 29.8 | 0.38794 | 236.6426 | -371.0498 | 249.2462 | 6355.1498 | 127.103 | 612.9918 | 18267.1562 | 18267.1562 | 0
72.422 | 3010 | 29.8 | 0.52829 | 322.2544 | -371.0498 | 249.2462 | 6355.1498 | 127.103 | 698.6035 | 20818.3857 | 20818.3857 | 0
72.441 | 3011 | 29.8 | 0.68064 | 415.1904 | -371.0498 | 249.2462 | 6355.1498 | 127.103 | 791.5396 | 23587.8792 | 23587.8792 | 0
72.461 | 3011 | 29.8 | 0.88652 | 540.7753 | -371.0498 | 249.2462 | 6355.1498 | 127.103 | 917.1245 | 27330.3095 | 27330.3095 | 0
72.48 | 3012 | 29.8 | 1.1044 | 673.6641 | -371.0498 | 249.2462 | 6355.1498 | 127.103 | 1050.0133 | 31290.3958 | 31290.3958 | 0
72.5 | 3012 | 29.8 | 1.2992 | 792.4876 | -371.0498 | 249.2462 | 6355.1498 | 127.103 | 1168.8367 | 34831.3346 | 34831.3346 | 0
72.52 | 3013 | 29.8 | 1.4865 | 906.7902 | -371.0498 | 249.2462 | 6355.1498 | 127.103 | 1283.1394 | 38237.5549 | 38237.5549 | 0
72.539 | 3013 | 29.8 | 1.6711 | 1019.3692 | -371.0498 | 249.2462 | 6355.1498 | 127.103 | 1395.7184 | 41592.4074 | 41592.4074 | 0
72.559 | 3014 | 29.8 | 1.8591 | 1134.0331 | -371.0498 | 249.2462 | 6355.1498 | 127.103 | 1510.3823 | 45009.3915 | 45009.3915 | 0
72.578 | 3015 | 29.9 | 2.0573 | 1254.9605 | -373.5442 | 250.9218 | 6357.6442 | 127.1529 | 1633.0351 | 48827.7501 | 48827.7501 | 0
72.598 | 3015 | 29.9 | 2.2711 | 1385.3885 | -373.5442 | 250.9218 | 6357.6442 | 127.1529 | 1763.4632 | 52727.5493 | 52727.5493 | 0
72.617 | 3016 | 30 | 2.487 | 1517.0965 | -376.047 | 252.603 | 6360.147 | 127.2029 | 1896.9025 | 56907.0744 | 56907.0744 | 0
72.637 | 3016 | 30 | 2.5836 | 1575.9914 | -376.047 | 252.603 | 6360.147 | 127.2029 | 1955.7974 | 58673.921 | 58673.921 | 0
72.656 | 3017 | 30.1 | 2.58 | 1573.817 | -378.5582 | 254.2898 | 6362.6582 | 127.2532 | 1955.36 | 58856.3346 | 58856.3346 | 0
72.676 | 3018 | 30.1 | 2.5786 | 1572.9756 | -378.5582 | 254.2898 | 6362.6582 | 127.2532 | 1954.5186 | 58831.0088 | 58831.0088 | 0
72.695 | 3018 | 30.2 | 2.6905 | 1641.2012 | -381.0777 | 255.9823 | 6365.1777 | 127.3036 | 2024.487 | 61139.508 | 61139.508 | 0
72.715 | 3019 | 30.2 | 2.8716 | 1751.6805 | -381.0777 | 255.9823 | 6365.1777 | 127.3036 | 2134.9664 | 64475.9839 | 64475.9839 | 0
72.734 | 3019 | 30.3 | 3.0418 | 1855.5195 | -383.6055 | 257.6803 | 6367.7055 | 127.3541 | 2240.554 | 67888.7847 | 67888.7847 | 0
72.754 | 3020 | 30.4 | 3.1695 | 1933.3781 | -386.1418 | 259.384 | 6370.2418 | 127.4048 | 2320.1669 | 70533.0747 | 70533.0747 | 0
72.773 | 3020 | 30.4 | 3.2459 | 1979.9993 | -386.1418 | 259.384 | 6370.2418 | 127.4048 | 2366.7881 | 71950.358 | 71950.358 | 0
72.793 | 3021 | 30.5 | 3.2044 | 1954.6981 | -388.6864 | 261.0933 | 6372.7864 | 127.4557 | 2343.2471 | 71469.0378 | 71469.0378 | 0
72.813 | 3022 | 30.6 | 3.0541 | 1863.0074 | -391.2393 | 262.8082 | 6375.3393 | 127.5068 | 2253.3223 | 68951.6634 | 68951.6634 | 0
72.832 | 3022 | 30.7 | 2.9672 | 1810.0177 | -393.8006 | 264.5287 | 6377.9006 | 127.558 | 2202.1044 | 67604.6057 | 67604.6057 | 0
72.852 | 3023 | 30.7 | 2.9645 | 1808.3511 | -393.8006 | 264.5287 | 6377.9006 | 127.558 | 2200.4377 | 67553.4384 | 67553.4384 | 0
72.871 | 3023 | 30.8 | 3.0084 | 1835.1034 | -396.3703 | 266.2548 | 6380.4703 | 127.6094 | 2228.9676 | 68652.2017 | 68652.2017 | 0
72.891 | 3024 | 30.9 | 3.0166 | 1840.1424 | -398.9483 | 267.9865 | 6383.0483 | 127.661 | 2235.7899 | 69085.909 | 69085.909 | 0
72.91 | 3025 | 30.9 | 2.9965 | 1827.8615 | -398.9483 | 267.9865 | 6383.0483 | 127.661 | 2223.509 | 68706.4277 | 68706.4277 | 0
72.93 | 3025 | 31 | 2.9822 | 1819.1363 | -401.5346 | 269.7239 | 6385.6346 | 127.7127 | 2216.5728 | 68713.7583 | 68713.7583 | 0
72.949 | 3026 | 31.1 | 2.9953 | 1827.1545 | -404.1294 | 271.4668 | 6388.2294 | 127.7646 | 2226.3859 | 69240.6027 | 69240.6027 | 0
72.969 | 3027 | 31.2 | 3.0342 | 1850.8906 | -406.7324 | 273.2154 | 6390.8324 | 127.8166 | 2251.9227 | 70259.9875 | 70259.9875 | 0
72.988 | 3027 | 31.2 | 3.0686 | 1871.8295 | -406.7324 | 273.2154 | 6390.8324 | 127.8166 | 2272.8616 | 70913.2804 | 70913.2804 | 0
73.008 | 3028 | 31.3 | 3.1171 | 1901.4019 | -409.3439 | 274.9696 | 6393.4439 | 127.8689 | 2304.2404 | 72122.7235 | 72122.7235 | 0
73.027 | 3028 | 31.4 | 3.1527 | 1923.1409 | -411.9637 | 276.7294 | 6396.0637 | 127.9213 | 2327.7915 | 73092.6539 | 73092.6539 | 0
73.047 | 3029 | 31.5 | 3.1742 | 1936.2824 | -414.5918 | 278.4948 | 6398.6918 | 127.9738 | 2342.751 | 73796.6571 | 73796.6571 | 0
73.066 | 3030 | 31.5 | 3.168 | 1932.4983 | -414.5918 | 278.4948 | 6398.6918 | 127.9738 | 2338.9669 | 73677.4582 | 73677.4582 | 0
73.086 | 3030 | 31.6 | 3.1756 | 1937.1213 | -417.2283 | 280.2658 | 6401.3283 | 128.0266 | 2345.4137 | 74115.0716 | 74115.0716 | 0
73.105 | 3031 | 31.7 | 3.1549 | 1924.5004 | -419.8732 | 282.0425 | 6403.9732 | 128.0795 | 2334.6224 | 74007.5296 | 74007.5296 | 0
73.125 | 3031 | 31.8 | 3.0825 | 1880.3454 | -422.5264 | 283.8247 | 6406.6264 | 128.1325 | 2292.3026 | 72895.2236 | 72895.2236 | 0
73.145 | 3032 | 31.9 | 3.0208 | 1842.6985 | -425.188 | 285.6126 | 6409.288 | 128.1858 | 2256.4969 | 71982.2502 | 71982.2502 | 0
73.164 | 3033 | 31.9 | 3.0767 | 1876.8171 | -425.188 | 285.6126 | 6409.288 | 128.1858 | 2290.6155 | 73070.6344 | 73070.6344 | 0
73.184 | 3033 | 32 | 3.2243 | 1966.8507 | -427.8579 | 287.4061 | 6411.9579 | 128.2392 | 2382.496 | 76239.8711 | 76239.8711 | 0
73.203 | 3034 | 32.1 | 3.3392 | 2036.9188 | -430.5362 | 289.2052 | 6414.6362 | 128.2927 | 2454.4167 | 78786.7764 | 78786.7764 | 0
73.223 | 3035 | 32.2 | 3.2621 | 1989.8536 | -433.2229 | 291.0099 | 6417.3229 | 128.3465 | 2409.2099 | 77576.5595 | 77576.5595 | 0
73.242 | 3035 | 32.3 | 3.1265 | 1907.1646 | -435.9179 | 292.8202 | 6420.0179 | 128.4004 | 2328.3852 | 75206.8407 | 75206.8407 | 0
73.262 | 3036 | 32.3 | 3.0178 | 1840.867 | -435.9179 | 292.8202 | 6420.0179 | 128.4004 | 2262.0875 | 73065.4275 | 73065.4275 | 0
73.281 | 3036 | 32.4 | 2.9956 | 1827.3244 | -438.6212 | 294.6361 | 6422.7212 | 128.4544 | 2250.415 | 72913.4456 | 72913.4456 | 0
73.301 | 3037 | 32.5 | 3.0653 | 1869.8301 | -441.3329 | 296.4577 | 6425.4329 | 128.5087 | 2294.7965 | 74580.8854 | 74580.8854 | 0
73.32 | 3038 | 32.6 | 3.099 | 1890.4118 | -444.053 | 298.2848 | 6428.153 | 128.5631 | 2317.2597 | 75542.6662 | 75542.6662 | 0
73.34 | 3038 | 32.7 | 3.1409 | 1915.9776 | -446.7814 | 300.1176 | 6430.8814 | 128.6176 | 2344.7128 | 76672.1099 | 76672.1099 | 0
73.359 | 3039 | 32.7 | 3.1783 | 1938.7627 | -446.7814 | 300.1176 | 6430.8814 | 128.6176 | 2367.498 | 77417.1836 | 77417.1836 | 0
73.379 | 3040 | 32.8 | 3.2205 | 1964.4987 | -449.5182 | 301.956 | 6433.6182 | 128.6724 | 2395.1271 | 78560.1695 | 78560.1695 | 0
73.398 | 3040 | 32.9 | 3.2634 | 1990.6735 | -452.2634 | 303.8 | 6436.3634 | 128.7273 | 2423.2008 | 79723.305 | 79723.305 | 0
73.418 | 3041 | 33 | 3.2768 | 1998.8662 | -455.0169 | 305.6496 | 6439.1169 | 128.7823 | 2433.2981 | 80298.8384 | 80298.8384 | 0
73.438 | 3042 | 33.1 | 3.2678 | 1993.3318 | -457.7787 | 307.5049 | 6441.8787 | 128.8376 | 2429.6742 | 80422.2163 | 80422.2163 | 0
73.457 | 3042 | 33.1 | 3.2728 | 1996.3947 | -457.7787 | 307.5049 | 6441.8787 | 128.8376 | 2432.7372 | 80523.5998 | 80523.5998 | 0
73.477 | 3043 | 33.2 | 3.2127 | 1959.7422 | -460.5489 | 309.3657 | 6444.6489 | 128.893 | 2398.0009 | 79613.6299 | 79613.6299 | 0
73.496 | 3044 | 33.3 | 3.2252 | 1967.3688 | -463.3275 | 311.2322 | 6447.4275 | 128.9486 | 2407.5495 | 80171.3974 | 80171.3974 | 0
73.516 | 3044 | 33.4 | 3.1435 | 1917.5291 | -466.1144 | 313.1042 | 6450.2144 | 129.0043 | 2359.6376 | 78811.8952 | 78811.8952 | 0
73.535 | 3045 | 33.5 | 3.1952 | 1949.0553 | -468.9097 | 314.9819 | 6453.0097 | 129.0602 | 2393.0974 | 80168.7642 | 80168.7642 | 0
73.555 | 3045 | 33.6 | 3.2584 | 1987.6276 | -471.7134 | 316.8652 | 6455.8134 | 129.1163 | 2433.6091 | 81769.2645 | 81769.2645 | 0
73.574 | 3046 | 33.6 | 3.2759 | 1998.3159 | -471.7134 | 316.8652 | 6455.8134 | 129.1163 | 2444.2974 | 82128.3922 | 82128.3922 | 0
73.594 | 3047 | 33.7 | 3.2664 | 1992.4774 | -474.5254 | 318.7541 | 6458.6254 | 129.1725 | 2440.404 | 82241.6164 | 82241.6164 | 0
73.613 | 3047 | 33.8 | 3.3114 | 2019.9367 | -477.3457 | 320.6486 | 6461.4457 | 129.2289 | 2469.8142 | 83479.7215 | 83479.7215 | 0
73.633 | 3048 | 33.9 | 3.3436 | 2039.6167 | -480.1744 | 322.5488 | 6464.2744 | 129.2855 | 2491.451 | 84460.1873 | 84460.1873 | 0
73.652 | 3049 | 34 | 3.3403 | 2037.5694 | -483.0115 | 324.4545 | 6467.1115 | 129.3422 | 2491.3661 | 84706.4478 | 84706.4478 | 0
73.672 | 3049 | 34.1 | 3.2776 | 1999.3608 | -485.8569 | 326.3659 | 6469.9569 | 129.3991 | 2455.1258 | 83719.7899 | 83719.7899 | 0
73.691 | 3050 | 34.1 | 3.1967 | 1950.0124 | -485.8569 | 326.3659 | 6469.9569 | 129.3991 | 2405.7775 | 82037.0114 | 82037.0114 | 0
73.711 | 3051 | 34.2 | 3.2316 | 1971.3028 | -488.7107 | 328.2829 | 6472.8107 | 129.4562 | 2429.0419 | 83073.2331 | 83073.2331 | 0
73.73 | 3051 | 34.3 | 3.3456 | 2040.8406 | -491.5728 | 330.2054 | 6475.6728 | 129.5135 | 2500.5595 | 85769.1907 | 85769.1907 | 0
73.75 | 3052 | 34.4 | 3.3658 | 2053.1605 | -494.4433 | 332.1337 | 6478.5433 | 129.5709 | 2514.865 | 86511.3576 | 86511.3576 | 0
73.77 | 3053 | 34.5 | 3.362 | 2050.7979 | -497.3222 | 334.0675 | 6481.4222 | 129.6284 | 2514.4938 | 86750.0359 | 86750.0359 | 0
73.789 | 3053 | 34.6 | 3.3175 | 2023.705 | -500.2094 | 336.0069 | 6484.3094 | 129.6862 | 2489.3981 | 86133.1729 | 86133.1729 | 0
73.809 | 3054 | 34.6 | 3.2646 | 1991.4064 | -500.2094 | 336.0069 | 6484.3094 | 129.6862 | 2457.0995 | 85015.642 | 85015.642 | 0
73.828 | 3055 | 34.7 | 3.1916 | 1946.8704 | -503.1049 | 337.9519 | 6487.2049 | 129.7441 | 2414.5664 | 83785.4539 | 83785.4539 | 0
73.848 | 3056 | 34.8 | 3.2544 | 1985.2137 | -506.0088 | 339.9026 | 6490.1088 | 129.8022 | 2454.9185 | 85431.1645 | 85431.1645 | 0
73.867 | 3056 | 34.9 | 3.3123 | 2020.4849 | -508.9211 | 341.8589 | 6493.0211 | 129.8604 | 2492.2042 | 86977.9255 | 86977.9255 | 0
73.887 | 3057 | 35 | 3.3938 | 2070.191 | -511.8418 | 343.8208 | 6495.9417 | 129.9188 | 2543.9306 | 89037.5702 | 89037.5702 | 0
73.906 | 3058 | 35 | 3.4311 | 2092.976 | -511.8418 | 343.8208 | 6495.9417 | 129.9188 | 2566.7156 | 89835.0465 | 89835.0465 | 0
73.926 | 3058 | 35.1 | 3.433 | 2094.1222 | -514.7707 | 345.7882 | 6498.8707 | 129.9774 | 2569.8878 | 90203.0635 | 90203.0635 | 0
73.945 | 3059 | 35.2 | 3.4224 | 2087.6477 | -517.7081 | 347.7614 | 6501.8081 | 130.0362 | 2565.4453 | 90303.673 | 90303.673 | 0
73.965 | 3060 | 35.3 | 3.4069 | 2078.1797 | -520.6538 | 349.7401 | 6504.7538 | 130.0951 | 2558.0149 | 90297.9259 | 90297.9259 | 0
73.984 | 3060 | 35.4 | 3.3933 | 2069.9098 | -523.6078 | 351.7244 | 6507.7078 | 130.1542 | 2551.7884 | 90333.3092 | 90333.3092 | 0
74.004 | 3061 | 35.5 | 3.3689 | 2055.0451 | -526.5703 | 353.7144 | 6510.6703 | 130.2134 | 2538.9729 | 90133.5365 | 90133.5365 | 0
74.023 | 3062 | 35.5 | 3.3203 | 2025.3859 | -526.5703 | 353.7144 | 6510.6703 | 130.2134 | 2509.3137 | 89080.6347 | 89080.6347 | 0
74.043 | 3062 | 35.6 | 3.2563 | 1986.3183 | -529.541 | 355.7099 | 6513.641 | 130.2728 | 2472.301 | 88013.9162 | 88013.9162 | 0
74.063 | 3063 | 35.7 | 3.2111 | 1958.7783 | -532.5202 | 357.7111 | 6516.6202 | 130.3324 | 2446.8218 | 87351.5387 | 87351.5387 | 0
74.082 | 3064 | 35.8 | 3.202 | 1953.2101 | -535.5076 | 359.7179 | 6519.6076 | 130.3922 | 2443.3201 | 87470.86 | 87470.86 | 0
74.102 | 3064 | 35.9 | 3.2115 | 1959.0095 | -538.5035 | 361.7303 | 6522.6035 | 130.4521 | 2451.1919 | 87997.7896 | 87997.7896 | 0
74.121 | 3065 | 36 | 3.2264 | 1968.1077 | -541.5077 | 363.7483 | 6525.6077 | 130.5122 | 2462.3681 | 88645.253 | 88645.253 | 0
74.141 | 3066 | 36.1 | 3.2596 | 1988.3672 | -544.5202 | 365.772 | 6528.6202 | 130.5724 | 2484.7116 | 89698.0875 | 89698.0875 | 0
74.16 | 3067 | 36.1 | 3.2824 | 2002.243 | -544.5202 | 365.772 | 6528.6202 | 130.5724 | 2498.5874 | 90199.0035 | 90199.0035 | 0
74.18 | 3067 | 36.2 | 3.2743 | 1997.347 | -547.5411 | 367.8012 | 6531.6411 | 130.6328 | 2495.7811 | 90347.274 | 90347.274 | 0
74.199 | 3068 | 36.3 | 3.2533 | 1984.514 | -550.5704 | 369.8361 | 6534.6704 | 130.6934 | 2485.0435 | 90207.0787 | 90207.0787 | 0
74.219 | 3069 | 36.4 | 3.1827 | 1941.4525 | -553.608 | 371.8765 | 6537.708 | 130.7542 | 2444.0832 | 88964.6284 | 88964.6284 | 0
74.238 | 3069 | 36.5 | 3.2041 | 1954.4801 | -556.654 | 373.9226 | 6540.754 | 130.8151 | 2459.2178 | 89761.4505 | 89761.4505 | 0
74.258 | 3070 | 36.6 | 3.2736 | 1996.8925 | -559.7084 | 375.9743 | 6543.8084 | 130.8762 | 2503.7429 | 91636.9917 | 91636.9917 | 0
74.277 | 3071 | 36.7 | 3.3414 | 2038.2382 | -562.771 | 378.0316 | 6546.871 | 130.9374 | 2547.2072 | 93482.506 | 93482.506 | 0
74.297 | 3072 | 36.7 | 3.3501 | 2043.5511 | -562.771 | 378.0316 | 6546.871 | 130.9374 | 2552.5202 | 93677.4896 | 93677.4896 | 0
74.316 | 3072 | 36.8 | 3.3187 | 2024.3922 | -565.8421 | 380.0945 | 6549.9421 | 130.9988 | 2535.4856 | 93305.8706 | 93305.8706 | 0
74.336 | 3073 | 36.9 | 3.2756 | 1998.1442 | -568.9215 | 382.1631 | 6553.0215 | 131.0604 | 2511.3677 | 92669.4678 | 92669.4678 | 0
74.355 | 3074 | 37 | 3.2468 | 1980.5648 | -572.0093 | 384.2372 | 6556.1093 | 131.1222 | 2495.9242 | 92349.1962 | 92349.1962 | 0
74.375 | 3074 | 37.1 | 3.2187 | 1963.4246 | -575.1054 | 386.317 | 6559.2054 | 131.1841 | 2480.9257 | 92042.3433 | 92042.3433 | 0
74.395 | 3075 | 37.2 | 3.2097 | 1957.9264 | -578.2099 | 388.4024 | 6562.3099 | 131.2462 | 2477.575 | 92165.7884 | 92165.7884 | 0
74.414 | 3076 | 37.2 | 3.2089 | 1957.4521 | -578.2099 | 388.4024 | 6562.3099 | 131.2462 | 2477.1007 | 92148.1465 | 92148.1465 | 0
74.434 | 3077 | 37.3 | 3.2099 | 1958.0492 | -581.3227 | 390.4934 | 6565.4227 | 131.3085 | 2479.851 | 92498.4432 | 92498.4432 | 0
74.453 | 3077 | 37.4 | 3.2092 | 1957.6193 | -584.4439 | 392.59 | 6568.5439 | 131.3709 | 2481.5801 | 92811.096 | 92811.096 | 0
74.473 | 3078 | 37.5 | 3.2235 | 1966.3599 | -587.5734 | 394.6922 | 6571.6734 | 131.4335 | 2492.4855 | 93468.2067 | 93468.2067 | 0
74.492 | 3079 | 37.6 | 3.2106 | 1958.4685 | -590.7113 | 396.8 | 6574.8113 | 131.4962 | 2486.7647 | 93502.3542 | 93502.3542 | 0
74.512 | 3080 | 37.7 | 3.1895 | 1945.6067 | -593.8576 | 398.9135 | 6577.9576 | 131.5592 | 2476.0793 | 93348.1885 | 93348.1885 | 0
74.531 | 3080 | 37.7 | 3.122 | 1904.4376 | -593.8576 | 398.9135 | 6577.9576 | 131.5592 | 2434.9102 | 91796.1133 | 91796.1133 | 0
74.551 | 3081 | 37.8 | 3.0794 | 1878.4558 | -597.0122 | 401.0325 | 6581.1122 | 131.6222 | 2411.1106 | 91139.9813 | 91139.9813 | 0
74.57 | 3082 | 37.9 | 3.0751 | 1875.7871 | -600.1752 | 403.1572 | 6584.2752 | 131.6855 | 2410.6298 | 91362.8697 | 91362.8697 | 0
74.59 | 3083 | 38 | 3.0687 | 1871.8799 | -603.3465 | 405.2875 | 6587.4465 | 131.7489 | 2408.9164 | 91538.8216 | 91538.8216 | 0
74.609 | 3083 | 38.1 | 3.0795 | 1878.4993 | -606.5262 | 407.4234 | 6590.6262 | 131.8125 | 2417.7352 | 92115.7093 | 92115.7093 | 0
74.629 | 3084 | 38.2 | 3.08 | 1878.7717 | -609.7142 | 409.5649 | 6593.8142 | 131.8763 | 2420.2129 | 92452.1322 | 92452.1322 | 0
74.648 | 3085 | 38.2 | 3.0763 | 1876.5639 | -609.7142 | 409.5649 | 6593.8142 | 131.8763 | 2418.0051 | 92367.7937 | 92367.7937 | 0
74.668 | 3086 | 38.3 | 3.0502 | 1860.6478 | -612.9106 | 411.712 | 6597.0106 | 131.9402 | 2404.3 | 92084.6901 | 92084.6901 | 0
74.688 | 3086 | 38.4 | 3.0521 | 1861.7632 | -616.1154 | 413.8648 | 6600.2154 | 132.0043 | 2407.6323 | 92453.0806 | 92453.0806 | 0
74.707 | 3087 | 38.5 | 3.0388 | 1853.6407 | -619.3285 | 416.0231 | 6603.4285 | 132.0686 | 2401.7324 | 92466.6966 | 92466.6966 | 0
74.727 | 3088 | 38.6 | 3.0212 | 1842.9318 | -622.55 | 418.1871 | 6606.65 | 132.133 | 2393.2518 | 92379.5204 | 92379.5204 | 0
74.746 | 3089 | 38.6 | 3.0241 | 1844.704 | -622.55 | 418.1871 | 6606.65 | 132.133 | 2395.024 | 92447.9281 | 92447.9281 | 0
74.766 | 3089 | 38.7 | 2.9948 | 1826.8154 | -625.7798 | 420.3567 | 6609.8798 | 132.1976 | 2379.3696 | 92081.6035 | 92081.6035 | 0
74.785 | 3090 | 38.8 | 2.9626 | 1807.1784 | -629.018 | 422.5318 | 6613.118 | 132.2624 | 2361.9726 | 91644.5366 | 91644.5366 | 0
74.805 | 3091 | 38.9 | 2.9323 | 1788.7267 | -632.2645 | 424.7127 | 6616.3645 | 132.3273 | 2345.7666 | 91250.3204 | 91250.3204 | 0
74.824 | 3092 | 38.9 | 2.9201 | 1781.2773 | -632.2645 | 424.7127 | 6616.3645 | 132.3273 | 2338.3172 | 90960.5406 | 90960.5406 | 0
74.844 | 3092 | 39 | 2.9033 | 1771.0191 | -635.5194 | 426.8991 | 6619.6194 | 132.3924 | 2330.3106 | 90882.1119 | 90882.1119 | 0
74.863 | 3093 | 39.1 | 2.9202 | 1781.317 | -638.7827 | 429.0911 | 6622.8827 | 132.4577 | 2342.8657 | 91606.0501 | 91606.0501 | 0
74.883 | 3094 | 39.2 | 2.9165 | 1779.0506 | -642.0543 | 431.2887 | 6626.1543 | 132.5231 | 2342.8624 | 91840.207 | 91840.207 | 0
74.902 | 3095 | 39.2 | 2.857 | 1742.7443 | -642.0543 | 431.2887 | 6626.1543 | 132.5231 | 2306.5561 | 90417.0003 | 90417.0003 | 0
74.922 | 3095 | 39.3 | 2.8357 | 1729.7579 | -645.3343 | 433.492 | 6629.4343 | 132.5887 | 2295.8386 | 90226.4582 | 90226.4582 | 0
74.941 | 3096 | 39.4 | 2.8658 | 1748.1368 | -648.6226 | 435.7009 | 6632.7226 | 132.6545 | 2316.4922 | 91269.7915 | 91269.7915 | 0
74.961 | 3097 | 39.5 | 2.913 | 1776.9223 | -651.9193 | 437.9154 | 6636.0193 | 132.7204 | 2347.558 | 92728.5428 | 92728.5428 | 0
74.98 | 3098 | 39.5 | 2.9146 | 1777.9105 | -651.9193 | 437.9154 | 6636.0193 | 132.7204 | 2348.5462 | 92767.5762 | 92767.5762 | 0
75 | 3098 | 39.6 | 2.899 | 1768.4195 | -655.2243 | 440.1355 | 6639.3243 | 132.7865 | 2341.3415 | 92717.1222 | 92717.1222 | 0
75.02 | 3099 | 39.7 | 2.8684 | 1749.7285 | -658.5377 | 442.3612 | 6642.6377 | 132.8528 | 2324.9424 | 92300.2137 | 92300.2137 | 0
75.039 | 3100 | 39.8 | 2.8234 | 1722.2665 | -661.8594 | 444.5925 | 6645.9594 | 132.9192 | 2299.7782 | 91531.1724 | 91531.1724 | 0
75.059 | 3101 | 39.8 | 2.7962 | 1705.6776 | -661.8594 | 444.5925 | 6645.9594 | 132.9192 | 2283.1893 | 90870.9335 | 90870.9335 | 0
75.078 | 3102 | 39.9 | 2.8166 | 1718.141 | -665.1895 | 446.8294 | 6649.2895 | 132.9858 | 2297.9562 | 91688.4527 | 91688.4527 | 0
75.098 | 3102 | 40 | 2.7865 | 1699.75 | -668.528 | 449.072 | 6652.628 | 133.0526 | 2281.8746 | 91274.9824 | 91274.9824 | 0
75.117 | 3103 | 40.1 | 2.7552 | 1680.6897 | -671.8748 | 451.3202 | 6655.9748 | 133.1195 | 2265.1294 | 90831.6878 | 90831.6878 | 0
75.137 | 3104 | 40.1 | 2.7247 | 1662.0766 | -671.8748 | 451.3202 | 6655.9748 | 133.1195 | 2246.5163 | 90085.3027 | 90085.3027 | 0
75.156 | 3105 | 40.2 | 2.7401 | 1671.467 | -675.23 | 453.5739 | 6659.33 | 133.1866 | 2258.2275 | 90780.7466 | 90780.7466 | 0
75.176 | 3106 | 40.3 | 2.736 | 1668.9893 | -678.5935 | 455.8333 | 6662.6935 | 133.2539 | 2258.0765 | 91000.4823 | 91000.4823 | 0
75.195 | 3106 | 40.3 | 2.6756 | 1632.1415 | -678.5935 | 455.8333 | 6662.6935 | 133.2539 | 2221.2287 | 89515.516 | 89515.516 | 0
75.215 | 3107 | 40.4 | 2.6434 | 1612.4576 | -681.9654 | 458.0983 | 6666.0654 | 133.3213 | 2203.8773 | 89036.6423 | 89036.6423 | 0
75.234 | 3108 | 40.5 | 2.6609 | 1623.13 | -685.3457 | 460.369 | 6669.4457 | 133.3889 | 2216.8879 | 89783.9588 | 89783.9588 | 0
75.254 | 3109 | 40.5 | 2.6658 | 1626.1539 | -685.3457 | 460.369 | 6669.4457 | 133.3889 | 2219.9118 | 89906.4259 | 89906.4259 | 0
75.273 | 3109 | 40.6 | 2.6633 | 1624.6321 | -688.7343 | 462.6452 | 6672.8343 | 133.4567 | 2220.734 | 90161.7993 | 90161.7993 | 0
75.293 | 3110 | 40.6 | 2.6533 | 1618.491 | -688.7343 | 462.6452 | 6672.8343 | 133.4567 | 2214.5929 | 89912.473 | 89912.473 | 0
75.313 | 3111 | 40.6 | 2.6389 | 1609.7498 | -688.7343 | 462.6452 | 6672.8343 | 133.4567 | 2205.8517 | 89557.5772 | 89557.5772 | 0
75.332 | 3112 | 40.6 | 2.6224 | 1599.6926 | -688.7343 | 462.6452 | 6672.8343 | 133.4567 | 2195.7945 | 89149.256 | 89149.256 | 0
75.352 | 3113 | 40.5 | 2.5545 | 1558.2196 | -685.3457 | 460.369 | 6669.4457 | 133.3889 | 2151.9774 | 87155.0862 | 87155.0862 | 0
75.371 | 3113 | 40.5 | 2.533 | 1545.15 | -685.3457 | 460.369 | 6669.4457 | 133.3889 | 2138.9079 | 86625.7705 | 86625.7705 | 0
75.391 | 3114 | 40.5 | 2.5081 | 1529.9675 | -685.3457 | 460.369 | 6669.4457 | 133.3889 | 2123.7254 | 86010.8797 | 86010.8797 | 0
75.41 | 3115 | 40.6 | 2.5307 | 1543.7209 | -688.7343 | 462.6452 | 6672.8343 | 133.4567 | 2139.8228 | 86876.8049 | 86876.8049 | 0
75.43 | 3116 | 40.8 | 2.5008 | 1525.4606 | -695.5365 | 467.2145 | 6679.6365 | 133.5927 | 2126.2678 | 86751.7279 | 86751.7279 | 0
75.449 | 3117 | 40.8 | 2.4685 | 1505.7753 | -695.5365 | 467.2145 | 6679.6365 | 133.5927 | 2106.5826 | 85948.5688 | 85948.5688 | 0
75.469 | 3117 | 40.9 | 2.4316 | 1483.3026 | -698.9502 | 469.5076 | 6683.0502 | 133.661 | 2086.4712 | 85336.6714 | 85336.6714 | 0
75.488 | 3118 | 41 | 2.3869 | 1455.9817 | -702.3722 | 471.8063 | 6686.4722 | 133.7294 | 2061.5174 | 84522.2136 | 84522.2136 | 0
75.508 | 3119 | 41 | 2.335 | 1424.3675 | -702.3722 | 471.8063 | 6686.4722 | 133.7294 | 2029.9032 | 83226.0324 | 83226.0324 | 0
75.527 | 3120 | 41.1 | 2.2642 | 1381.1404 | -705.8026 | 474.1106 | 6689.9026 | 133.7981 | 1989.0491 | 81749.9166 | 81749.9166 | 0
75.547 | 3121 | 41.1 | 2.2539 | 1374.85 | -705.8026 | 474.1106 | 6689.9026 | 133.7981 | 1982.7586 | 81491.3793 | 81491.3793 | 0
75.566 | 3121 | 41.2 | 2.2896 | 1396.6641 | -709.2414 | 476.4205 | 6693.3414 | 133.8668 | 2006.9514 | 82686.3996 | 82686.3996 | 0
75.586 | 3122 | 41.3 | 2.3196 | 1414.9277 | -712.6885 | 478.736 | 6696.7885 | 133.9358 | 2027.5995 | 83739.8587 | 83739.8587 | 0
75.605 | 3123 | 41.3 | 2.3166 | 1413.1183 | -712.6885 | 478.736 | 6696.7885 | 133.9358 | 2025.7901 | 83665.1312 | 83665.1312 | 0
75.625 | 3124 | 41.4 | 2.2931 | 1398.8091 | -716.1439 | 481.0572 | 6700.2439 | 134.0049 | 2013.8711 | 83374.2649 | 83374.2649 | 0
75.645 | 3125 | 41.4 | 2.2914 | 1397.7463 | -716.1439 | 481.0572 | 6700.2439 | 134.0049 | 2012.8083 | 83330.2635 | 83330.2635 | 0
75.664 | 3125 | 41.5 | 2.3444 | 1430.0713 | -719.6077 | 483.3839 | 6703.7077 | 134.0742 | 2047.5294 | 84972.4703 | 84972.4703 | 0
75.684 | 3126 | 41.6 | 2.4037 | 1466.266 | -723.0799 | 485.7163 | 6707.1799 | 134.1436 | 2086.1259 | 86782.8367 | 86782.8367 | 0
75.703 | 3127 | 41.6 | 2.3887 | 1457.1126 | -723.0799 | 485.7163 | 6707.1799 | 134.1436 | 2076.9725 | 86402.0556 | 86402.0556 | 0
75.723 | 3128 | 41.7 | 2.3327 | 1422.9331 | -726.5604 | 488.0543 | 6710.6604 | 134.2132 | 2045.2005 | 85284.862 | 85284.862 | 0
75.742 | 3129 | 41.8 | 2.301 | 1403.6044 | -730.0493 | 490.3979 | 6714.1493 | 134.283 | 2028.2852 | 84782.3225 | 84782.3225 | 0
75.762 | 3130 | 41.8 | 2.3004 | 1403.2308 | -730.0493 | 490.3979 | 6714.1493 | 134.283 | 2027.9117 | 84766.7081 | 84766.7081 | 0
75.781 | 3130 | 41.9 | 2.2966 | 1400.9282 | -733.5465 | 492.7471 | 6717.6465 | 134.3529 | 2028.0281 | 84974.3793 | 84974.3793 | 0
75.801 | 3131 | 41.9 | 2.27 | 1384.7092 | -733.5465 | 492.7471 | 6717.6465 | 134.3529 | 2011.8092 | 84294.8053 | 84294.8053 | 0
75.82 | 3132 | 42 | 2.2149 | 1351.0722 | -737.0521 | 495.1019 | 6721.1521 | 134.423 | 1980.5971 | 83185.0792 | 83185.0792 | 0
75.84 | 3133 | 42.1 | 2.1829 | 1331.5663 | -740.5661 | 497.4623 | 6724.6661 | 134.4933 | 1963.522 | 82664.2749 | 82664.2749 | 0
75.859 | 3134 | 42.1 | 2.2313 | 1361.1162 | -740.5661 | 497.4623 | 6724.6661 | 134.4933 | 1993.0718 | 83908.3249 | 83908.3249 | 0
75.879 | 3134 | 42.2 | 2.3278 | 1419.9716 | -744.0884 | 499.8284 | 6728.1884 | 134.5638 | 2054.3637 | 86694.1491 | 86694.1491 | 0
75.898 | 3135 | 42.2 | 2.3652 | 1442.7636 | -744.0884 | 499.8284 | 6728.1884 | 134.5638 | 2077.1558 | 87655.9737 | 87655.9737 | 0
75.918 | 3136 | 42.3 | 2.3294 | 1420.9564 | -747.619 | 502.2 | 6731.719 | 134.6344 | 2057.7908 | 87044.5517 | 87044.5517 | 0
75.938 | 3137 | 42.3 | 2.2704 | 1384.9519 | -747.619 | 502.2 | 6731.719 | 134.6344 | 2021.7863 | 85521.5612 | 85521.5612 | 0
75.957 | 3138 | 42.4 | 2.2384 | 1365.404 | -751.1581 | 504.5773 | 6735.2581 | 134.7052 | 2004.6865 | 84998.7067 | 84998.7067 | 0
75.977 | 3139 | 42.5 | 2.2382 | 1365.2716 | -754.7054 | 506.9602 | 6738.8054 | 134.7761 | 2007.0079 | 85297.8376 | 85297.8376 | 0
75.996 | 3139 | 42.5 | 2.2566 | 1376.5035 | -754.7054 | 506.9602 | 6738.8054 | 134.7761 | 2018.2398 | 85775.1932 | 85775.1932 | 0
76.016 | 3140 | 42.6 | 2.2531 | 1374.3826 | -758.2612 | 509.3487 | 6742.3612 | 134.8472 | 2018.5785 | 85991.4439 | 85991.4439 | 0
76.035 | 3141 | 42.6 | 2.2153 | 1351.3594 | -758.2612 | 509.3487 | 6742.3612 | 134.8472 | 1995.5553 | 85010.6556 | 85010.6556 | 0
76.055 | 3142 | 42.7 | 2.2008 | 1342.4716 | -761.8253 | 511.7428 | 6745.9253 | 134.9185 | 1989.1329 | 84935.9731 | 84935.9731 | 0
76.074 | 3143 | 42.8 | 2.2464 | 1370.3069 | -765.3977 | 514.1425 | 6749.4977 | 134.99 | 2019.4394 | 86432.0057 | 86432.0057 | 0
76.094 | 3144 | 42.8 | 2.3041 | 1405.4836 | -765.3977 | 514.1425 | 6749.4977 | 134.99 | 2054.6161 | 87937.5686 | 87937.5686 | 0
76.113 | 3144 | 42.9 | 2.3027 | 1404.6491 | -768.9785 | 516.5479 | 6753.0785 | 135.0616 | 2056.2586 | 88213.4936 | 88213.4936 | 0
76.133 | 3145 | 42.9 | 2.2417 | 1367.4477 | -768.9785 | 516.5479 | 6753.0785 | 135.0616 | 2019.0571 | 86617.5507 | 86617.5507 | 0
76.152 | 3146 | 43 | 2.184 | 1332.2595 | -772.5677 | 518.9588 | 6756.6677 | 135.1334 | 1986.3517 | 85413.1218 | 85413.1218 | 0
76.172 | 3147 | 43 | 2.1674 | 1322.117 | -772.5677 | 518.9588 | 6756.6677 | 135.1334 | 1976.2092 | 84976.9952 | 84976.9952 | 0
76.191 | 3148 | 43.1 | 2.2053 | 1345.2465 | -776.1652 | 521.3754 | 6760.2652 | 135.2053 | 2001.8272 | 86278.7506 | 86278.7506 | 0
76.211 | 3149 | 43.2 | 2.2679 | 1383.4443 | -779.7711 | 523.7976 | 6763.8711 | 135.2774 | 2042.5193 | 88236.8334 | 88236.8334 | 0
76.23 | 3149 | 43.2 | 2.2911 | 1397.569 | -779.7711 | 523.7976 | 6763.8711 | 135.2774 | 2056.644 | 88847.0195 | 88847.0195 | 0
76.25 | 3150 | 43.3 | 2.2749 | 1387.6714 | -783.3853 | 526.2254 | 6767.4853 | 135.3497 | 2049.2464 | 88732.3707 | 88732.3707 | 0
76.27 | 3151 | 43.3 | 2.2524 | 1373.9453 | -783.3853 | 526.2254 | 6767.4853 | 135.3497 | 2035.5203 | 88138.0306 | 88138.0306 | 0
76.289 | 3152 | 43.4 | 2.2235 | 1356.3283 | -787.0079 | 528.6588 | 6771.1079 | 135.4222 | 2020.4092 | 87685.759 | 87685.759 | 0
76.309 | 3153 | 43.5 | 2.1753 | 1326.9167 | -790.6388 | 531.0978 | 6774.7388 | 135.4948 | 1993.5093 | 86717.6533 | 86717.6533 | 0
76.328 | 3154 | 43.5 | 2.1585 | 1316.7003 | -790.6388 | 531.0978 | 6774.7388 | 135.4948 | 1983.2929 | 86273.2396 | 86273.2396 | 0
76.348 | 3155 | 43.6 | 2.2089 | 1347.4169 | -794.2781 | 533.5424 | 6778.3781 | 135.5676 | 2016.5269 | 87920.5715 | 87920.5715 | 0
76.367 | 3155 | 43.6 | 2.2831 | 1392.7069 | -794.2781 | 533.5424 | 6778.3781 | 135.5676 | 2061.8169 | 89895.2155 | 89895.2155 | 0
76.387 | 3156 | 43.7 | 2.3089 | 1408.4462 | -797.9258 | 535.9927 | 6782.0258 | 135.6405 | 2080.0794 | 90899.468 | 90899.468 | 0
76.406 | 3157 | 43.7 | 2.2862 | 1394.5842 | -797.9258 | 535.9927 | 6782.0258 | 135.6405 | 2066.2174 | 90293.7009 | 90293.7009 | 0
76.426 | 3158 | 43.8 | 2.2392 | 1365.9008 | -801.5818 | 538.4486 | 6785.6818 | 135.7136 | 2040.063 | 89354.7593 | 89354.7593 | 0
76.445 | 3159 | 43.9 | 2.1548 | 1314.4158 | -805.2462 | 540.91 | 6789.3462 | 135.7869 | 1991.1127 | 87409.849 | 87409.849 | 0
76.465 | 3160 | 43.9 | 2.0481 | 1249.3606 | -805.2462 | 540.91 | 6789.3462 | 135.7869 | 1926.0576 | 84553.9266 | 84553.9266 | 0
76.484 | 3161 | 44 | 2.0055 | 1223.3397 | -808.9189 | 543.3771 | 6793.0189 | 135.8604 | 1902.5772 | 83713.3965 | 83713.3965 | 0
76.504 | 3161 | 44 | 2.0589 | 1255.9592 | -808.9189 | 543.3771 | 6793.0189 | 135.8604 | 1935.1967 | 85148.6554 | 85148.6554 | 0
76.523 | 3162 | 44.1 | 2.1559 | 1315.1199 | -812.6 | 545.8498 | 6796.7 | 135.934 | 1996.9037 | 88063.4549 | 88063.4549 | 0
76.543 | 3163 | 44.1 | 2.2071 | 1346.3484 | -812.6 | 545.8498 | 6796.7 | 135.934 | 2028.1322 | 89440.6309 | 89440.6309 | 0
76.563 | 3164 | 44.2 | 2.2273 | 1358.6299 | -816.2894 | 548.3281 | 6800.3894 | 136.0078 | 2042.9658 | 90299.0899 | 90299.0899 | 0
76.582 | 3165 | 44.3 | 2.2114 | 1348.9495 | -819.9872 | 550.8121 | 6804.0872 | 136.0817 | 2035.8434 | 90187.8604 | 90187.8604 | 0
76.602 | 3166 | 44.3 | 2.1982 | 1340.8887 | -819.9872 | 550.8121 | 6804.0872 | 136.0817 | 2027.7825 | 89830.7631 | 89830.7631 | 0
76.621 | 3167 | 44.4 | 2.1903 | 1336.0665 | -823.6933 | 553.3016 | 6807.7933 | 136.1559 | 2025.524 | 89933.2668 | 89933.2668 | 0
76.641 | 3167 | 44.4 | 2.1853 | 1333.0617 | -823.6933 | 553.3016 | 6807.7933 | 136.1559 | 2022.5192 | 89799.851 | 89799.851 | 0
76.66 | 3168 | 44.5 | 2.2191 | 1353.6754 | -827.4079 | 555.7968 | 6811.5079 | 136.2302 | 2045.7023 | 91033.7538 | 91033.7538 | 0
76.68 | 3169 | 44.5 | 2.2417 | 1367.4396 | -827.4079 | 555.7968 | 6811.5079 | 136.2302 | 2059.4665 | 91646.2602 | 91646.2602 | 0
76.699 | 3170 | 44.6 | 2.2294 | 1359.944 | -831.1307 | 558.2975 | 6815.2307 | 136.3046 | 2054.5462 | 91632.7592 | 91632.7592 | 0
76.719 | 3171 | 44.6 | 2.2337 | 1362.5397 | -831.1307 | 558.2975 | 6815.2307 | 136.3046 | 2057.1418 | 91748.5262 | 91748.5262 | 0
76.738 | 3172 | 44.7 | 2.2327 | 1361.9468 | -834.8619 | 560.8039 | 6818.9619 | 136.3792 | 2059.1299 | 92043.1072 | 92043.1072 | 0
76.758 | 3173 | 44.8 | 2.2331 | 1362.2179 | -838.6015 | 563.3159 | 6822.7015 | 136.454 | 2061.9878 | 92377.0537 | 92377.0537 | 0
76.777 | 3174 | 44.8 | 2.2333 | 1362.3165 | -838.6015 | 563.3159 | 6822.7015 | 136.454 | 2062.0865 | 92381.475 | 92381.475 | 0
76.797 | 3174 | 44.9 | 2.2235 | 1356.3612 | -842.3495 | 565.8335 | 6826.4495 | 136.529 | 2058.7237 | 92436.6957 | 92436.6957 | 0
76.816 | 3175 | 44.9 | 2.2162 | 1351.8516 | -842.3495 | 565.8335 | 6826.4495 | 136.529 | 2054.2142 | 92234.2154 | 92234.2154 | 0
76.836 | 3176 | 45 | 2.1428 | 1307.1069 | -846.1058 | 568.3568 | 6830.2058 | 136.6041 | 2012.0678 | 90543.0509 | 90543.0509 | 0
76.855 | 3177 | 45 | 2.0274 | 1236.6923 | -846.1058 | 568.3568 | 6830.2058 | 136.6041 | 1941.6532 | 87374.3924 | 87374.3924 | 0
76.875 | 3178 | 45.1 | 1.9607 | 1196.0452 | -849.8704 | 570.8856 | 6833.9704 | 136.6794 | 1903.6102 | 85852.822 | 85852.822 | 0
76.895 | 3179 | 45.1 | 1.9544 | 1192.2089 | -849.8704 | 570.8856 | 6833.9704 | 136.6794 | 1899.7739 | 85679.804 | 85679.804 | 0
76.914 | 3180 | 45.2 | 1.9486 | 1188.6486 | -853.6434 | 573.42 | 6837.7434 | 136.7549 | 1898.8235 | 85826.8208 | 85826.8208 | 0
76.934 | 3181 | 45.2 | 1.913 | 1166.8995 | -853.6434 | 573.42 | 6837.7434 | 136.7549 | 1877.0744 | 84843.7631 | 84843.7631 | 0
76.953 | 3181 | 45.3 | 1.883 | 1148.6202 | -857.4248 | 575.9601 | 6841.5248 | 136.8305 | 1861.4108 | 84321.9082 | 84321.9082 | 0
76.973 | 3182 | 45.3 | 1.9267 | 1175.2988 | -857.4248 | 575.9601 | 6841.5248 | 136.8305 | 1888.0894 | 85530.4502 | 85530.4502 | 0
76.992 | 3183 | 45.4 | 2.047 | 1248.6637 | -861.2145 | 578.5058 | 6845.3145 | 136.9063 | 1964.0757 | 89169.0383 | 89169.0383 | 0
77.012 | 3184 | 45.4 | 2.1094 | 1286.7417 | -861.2145 | 578.5058 | 6845.3145 | 136.9063 | 2002.1538 | 90897.7829 | 90897.7829 | 0
77.031 | 3185 | 45.5 | 2.1404 | 1305.6739 | -865.0126 | 581.0571 | 6849.1126 | 136.9823 | 2023.7132 | 92078.9499 | 92078.9499 | 0
77.051 | 3186 | 45.6 | 2.1786 | 1328.9458 | -868.819 | 583.614 | 6852.919 | 137.0584 | 2049.6182 | 93462.5885 | 93462.5885 | 0
77.07 | 3187 | 45.6 | 2.2465 | 1370.3779 | -868.819 | 583.614 | 6852.919 | 137.0584 | 2091.0502 | 95351.8907 | 95351.8907 | 0
77.09 | 3188 | 45.7 | 2.1579 | 1316.298 | -872.6338 | 586.1765 | 6856.7338 | 137.1347 | 2039.6092 | 93210.1396 | 93210.1396 | 0
77.109 | 3189 | 45.7 | 1.9635 | 1197.7542 | -872.6338 | 586.1765 | 6856.7338 | 137.1347 | 1921.0653 | 87792.685 | 87792.685 | 0
77.129 | 3189 | 45.8 | 1.8882 | 1151.8118 | -876.4569 | 588.7446 | 6860.5569 | 137.2111 | 1877.7675 | 86001.7536 | 86001.7536 | 0
77.148 | 3190 | 45.8 | 1.9267 | 1175.2809 | -876.4569 | 588.7446 | 6860.5569 | 137.2111 | 1901.2366 | 87076.6369 | 87076.6369 | 0
77.168 | 3191 | 45.9 | 1.9851 | 1210.9342 | -880.2884 | 591.3184 | 6864.3884 | 137.2878 | 1939.5403 | 89024.9007 | 89024.9007 | 0
77.188 | 3192 | 45.9 | 1.9368 | 1181.4302 | -880.2884 | 591.3184 | 6864.3884 | 137.2878 | 1910.0363 | 87670.6663 | 87670.6663 | 0
77.207 | 3193 | 46 | 1.8265 | 1114.1545 | -884.1283 | 593.8977 | 6868.2283 | 137.3646 | 1845.4168 | 84889.1719 | 84889.1719 | 0
77.227 | 3194 | 46 | 1.8041 | 1100.4829 | -884.1283 | 593.8977 | 6868.2283 | 137.3646 | 1831.7452 | 84260.2789 | 84260.2789 | 0
77.246 | 3195 | 46.1 | 1.839 | 1121.7884 | -887.9765 | 596.4827 | 6872.0765 | 137.4415 | 1855.7126 | 85548.3506 | 85548.3506 | 0
77.266 | 3196 | 46.1 | 1.8633 | 1136.5999 | -887.9765 | 596.4827 | 6872.0765 | 137.4415 | 1870.5242 | 86231.1639 | 86231.1639 | 0
77.285 | 3197 | 46.2 | 1.7982 | 1096.8968 | -891.8331 | 599.0733 | 6875.9331 | 137.5187 | 1833.4887 | 84707.1795 | 84707.1795 | 0
77.305 | 3198 | 46.2 | 1.7624 | 1075.084 | -891.8331 | 599.0733 | 6875.9331 | 137.5187 | 1811.6759 | 83699.4275 | 83699.4275 | 0
77.324 | 3198 | 46.3 | 1.8079 | 1102.7953 | -895.698 | 601.6695 | 6879.798 | 137.596 | 1842.0608 | 85287.4133 | 85287.4133 | 0
77.344 | 3199 | 46.3 | 1.911 | 1165.717 | -895.698 | 601.6695 | 6879.798 | 137.596 | 1904.9824 | 88200.6866 | 88200.6866 | 0
77.363 | 3200 | 46.4 | 1.96 | 1195.6271 | -899.5713 | 604.2713 | 6883.6713 | 137.6734 | 1937.5718 | 89903.332 | 89903.332 | 0
77.383 | 3201 | 46.4 | 1.989 | 1213.2768 | -899.5713 | 604.2713 | 6883.6713 | 137.6734 | 1955.2215 | 90722.276 | 90722.276 | 0
77.402 | 3202 | 46.5 | 1.9933 | 1215.9204 | -903.4529 | 606.8787 | 6887.5529 | 137.7511 | 1960.5502 | 91165.5844 | 91165.5844 | 0
77.422 | 3203 | 46.5 | 1.9612 | 1196.3229 | -903.4529 | 606.8787 | 6887.5529 | 137.7511 | 1940.9527 | 90254.2992 | 90254.2992 | 0
77.441 | 3204 | 46.6 | 1.9067 | 1163.0621 | -907.3429 | 609.4917 | 6891.4429 | 137.8289 | 1910.3827 | 89023.8355 | 89023.8355 | 0
77.461 | 3205 | 46.6 | 1.789 | 1091.2994 | -907.3429 | 609.4917 | 6891.4429 | 137.8289 | 1838.62 | 85679.6943 | 85679.6943 | 0
77.48 | 3206 | 46.7 | 1.7662 | 1077.3763 | -911.2413 | 612.1104 | 6895.3413 | 137.9068 | 1827.3935 | 85339.278 | 85339.278 | 0
77.5 | 3207 | 46.7 | 1.769 | 1079.0919 | -911.2413 | 612.1104 | 6895.3413 | 137.9068 | 1829.1091 | 85419.3967 | 85419.3967 | 0
77.52 | 3208 | 46.8 | 1.798 | 1096.7498 | -915.148 | 614.7347 | 6899.248 | 137.985 | 1849.4694 | 86555.1674 | 86555.1674 | 0
77.539 | 3208 | 46.8 | 1.8285 | 1115.413 | -915.148 | 614.7347 | 6899.248 | 137.985 | 1868.1326 | 87428.608 | 87428.608 | 0
77.559 | 3209 | 46.9 | 1.8535 | 1130.6549 | -919.063 | 617.3645 | 6903.163 | 138.0633 | 1886.0827 | 88457.2771 | 88457.2771 | 0
77.578 | 3210 | 46.9 | 1.8867 | 1150.8808 | -919.063 | 617.3645 | 6903.163 | 138.0633 | 1906.3085 | 89405.871 | 89405.871 | 0
77.598 | 3211 | 47 | 1.9593 | 1195.172 | -922.9865 | 620 | 6907.0865 | 138.1417 | 1953.3138 | 91805.7476 | 91805.7476 | 0
77.617 | 3212 | 47 | 2.0177 | 1230.7826 | -922.9865 | 620 | 6907.0865 | 138.1417 | 1988.9244 | 93479.4452 | 93479.4452 | 0
77.637 | 3213 | 47.1 | 2.0059 | 1223.5825 | -926.9183 | 622.6411 | 6911.0183 | 138.2204 | 1984.444 | 93467.3116 | 93467.3116 | 0
77.656 | 3214 | 47.1 | 2.0327 | 1239.9213 | -926.9183 | 622.6411 | 6911.0183 | 138.2204 | 2000.7828 | 94236.8696 | 94236.8696 | 0
77.676 | 3215 | 47.2 | 2.0893 | 1274.4987 | -930.8584 | 625.2879 | 6914.9584 | 138.2992 | 2038.0858 | 96197.6475 | 96197.6475 | 0
77.695 | 3216 | 47.2 | 2.1478 | 1310.1838 | -930.8584 | 625.2879 | 6914.9584 | 138.2992 | 2073.7708 | 97881.9814 | 97881.9814 | 0
77.715 | 3217 | 47.3 | 2.0352 | 1241.4812 | -934.8069 | 627.9402 | 6918.9069 | 138.3781 | 2007.7996 | 94968.9194 | 94968.9194 | 0
77.734 | 3218 | 47.3 | 1.9203 | 1171.3561 | -934.8069 | 627.9402 | 6918.9069 | 138.3781 | 1937.6744 | 91651.9987 | 91651.9987 | 0
77.754 | 3219 | 47.4 | 1.8338 | 1118.6252 | -938.7637 | 630.5981 | 6922.8637 | 138.4573 | 1887.6806 | 89476.0604 | 89476.0604 | 0
77.773 | 3220 | 47.4 | 1.8231 | 1112.08 | -938.7637 | 630.5981 | 6922.8637 | 138.4573 | 1881.1354 | 89165.8178 | 89165.8178 | 0
77.793 | 3220 | 47.5 | 1.8361 | 1119.9967 | -942.7289 | 633.2617 | 6926.8289 | 138.5366 | 1891.7949 | 89860.2592 | 89860.2592 | 0
77.813 | 3221 | 47.5 | 1.761 | 1074.1935 | -942.7289 | 633.2617 | 6926.8289 | 138.5366 | 1845.9918 | 87684.6083 | 87684.6083 | 0
77.832 | 3222 | 47.6 | 1.6388 | 999.6747 | -946.7025 | 635.9309 | 6930.8025 | 138.6161 | 1774.2216 | 84452.9486 | 84452.9486 | 0
77.852 | 3223 | 47.6 | 1.584 | 966.2393 | -946.7025 | 635.9309 | 6930.8025 | 138.6161 | 1740.7862 | 82861.4243 | 82861.4243 | 0
77.871 | 3224 | 47.7 | 1.6125 | 983.635 | -950.6844 | 638.6056 | 6934.7844 | 138.6957 | 1760.9363 | 83996.6633 | 83996.6633 | 0
77.891 | 3225 | 47.7 | 1.6098 | 981.9908 | -950.6844 | 638.6056 | 6934.7844 | 138.6957 | 1759.2921 | 83918.2333 | 83918.2333 | 0
77.91 | 3226 | 47.8 | 1.5292 | 932.8039 | -954.6747 | 641.286 | 6938.7747 | 138.7755 | 1712.8655 | 81874.9687 | 81874.9687 | 0
77.93 | 3227 | 47.8 | 1.4283 | 871.2683 | -954.6747 | 641.286 | 6938.7747 | 138.7755 | 1651.3299 | 78933.5672 | 78933.5672 | 0
77.949 | 3228 | 47.8 | 1.4267 | 870.3146 | -954.6747 | 641.286 | 6938.7747 | 138.7755 | 1650.3762 | 78887.9812 | 78887.9812 | 0
77.969 | 3229 | 47.9 | 1.5296 | 933.0617 | -958.6733 | 643.9721 | 6942.7733 | 138.8555 | 1715.8892 | 82191.0934 | 82191.0934 | 0
77.988 | 3230 | 47.9 | 1.6419 | 1001.5378 | -958.6733 | 643.9721 | 6942.7733 | 138.8555 | 1784.3654 | 85471.1005 | 85471.1005 | 0
78.008 | 3231 | 48 | 1.7006 | 1037.3462 | -962.6803 | 646.6637 | 6946.7803 | 138.9356 | 1822.9454 | 87501.3814 | 87501.3814 | 0
78.027 | 3232 | 48 | 1.7418 | 1062.522 | -962.6803 | 646.6637 | 6946.7803 | 138.9356 | 1848.1213 | 88709.8214 | 88709.8214 | 0
78.047 | 3233 | 48.1 | 1.8087 | 1103.2927 | -966.6957 | 649.3609 | 6950.7957 | 139.0159 | 1891.6695 | 90989.3053 | 90989.3053 | 0
78.066 | 3234 | 48.1 | 1.7975 | 1096.5018 | -966.6957 | 649.3609 | 6950.7957 | 139.0159 | 1884.8787 | 90662.6631 | 90662.6631 | 0
78.086 | 3234 | 48.2 | 1.6948 | 1033.836 | -970.7194 | 652.0638 | 6954.8194 | 139.0964 | 1824.9962 | 87964.8146 | 87964.8146 | 0
78.105 | 3235 | 48.2 | 1.5456 | 942.8278 | -970.7194 | 652.0638 | 6954.8194 | 139.0964 | 1733.988 | 83578.2213 | 83578.2213 | 0
78.125 | 3236 | 48.3 | 1.6337 | 996.5662 | -974.7514 | 654.7722 | 6958.8514 | 139.177 | 1790.5154 | 86481.8961 | 86481.8961 | 0
78.145 | 3237 | 48.3 | 1.8123 | 1105.5002 | -974.7514 | 654.7722 | 6958.8514 | 139.177 | 1899.4495 | 91743.4092 | 91743.4092 | 0
78.164 | 3238 | 48.4 | 1.9703 | 1201.9075 | -978.7918 | 657.4863 | 6962.8918 | 139.2578 | 1998.6517 | 96734.7399 | 96734.7399 | 0
78.184 | 3239 | 48.4 | 1.9687 | 1200.8871 | -978.7918 | 657.4863 | 6962.8918 | 139.2578 | 1997.6312 | 96685.3507 | 96685.3507 | 0
78.203 | 3240 | 48.4 | 1.9687 | 1200.9101 | -978.7918 | 657.4863 | 6962.8918 | 139.2578 | 1997.6543 | 96686.466 | 96686.466 | 0
78.223 | 3241 | 48.5 | 1.9964 | 1217.7901 | -982.8406 | 660.206 | 6966.9406 | 139.3388 | 2017.3349 | 97840.7434 | 97840.7434 | 0
78.242 | 3242 | 48.5 | 2.0386 | 1243.5679 | -982.8406 | 660.206 | 6966.9406 | 139.3388 | 2043.1127 | 99090.967 | 99090.967 | 0
78.262 | 3243 | 48.6 | 2.0037 | 1222.2271 | -986.8977 | 662.9313 | 6970.9977 | 139.42 | 2024.5784 | 98394.5088 | 98394.5088 | 0
78.281 | 3244 | 48.6 | 1.874 | 1143.1443 | -986.8977 | 662.9313 | 6970.9977 | 139.42 | 1945.4955 | 94551.0827 | 94551.0827 | 0
78.301 | 3245 | 48.7 | 1.7513 | 1068.315 | -990.9632 | 665.6622 | 6975.0632 | 139.5013 | 1873.4785 | 91238.4037 | 91238.4037 | 0
78.32 | 3246 | 48.7 | 1.6694 | 1018.3601 | -990.9632 | 665.6622 | 6975.0632 | 139.5013 | 1823.5236 | 88805.6002 | 88805.6002 | 0
78.34 | 3247 | 48.8 | 1.7362 | 1059.074 | -995.0371 | 668.3988 | 6979.1371 | 139.5827 | 1867.0555 | 91112.3075 | 91112.3075 | 0
78.359 | 3248 | 48.8 | 1.775 | 1082.7341 | -995.0371 | 668.3988 | 6979.1371 | 139.5827 | 1890.7156 | 92266.9214 | 92266.9214 | 0
78.379 | 3249 | 48.9 | 1.7326 | 1056.8933 | -999.1193 | 671.1409 | 6983.2193 | 139.6644 | 1867.6986 | 91330.4633 | 91330.4633 | 0
78.398 | 3250 | 48.9 | 1.6831 | 1026.7132 | -999.1193 | 671.1409 | 6983.2193 | 139.6644 | 1837.5185 | 89854.656 | 89854.656 | 0
78.418 | 3251 | 49 | 1.6785 | 1023.891 | -1003.2098 | 673.8887 | 6987.3098 | 139.7462 | 1837.5259 | 90038.7695 | 90038.7695 | 0
78.438 | 3252 | 49 | 1.7658 | 1077.1497 | -1003.2098 | 673.8887 | 6987.3098 | 139.7462 | 1890.7846 | 92648.4436 | 92648.4436 | 0
78.457 | 3253 | 49.1 | 1.9004 | 1159.2396 | -1007.3087 | 676.642 | 6991.4087 | 139.8282 | 1975.7098 | 97007.3526 | 97007.3526 | 0
78.477 | 3254 | 49.1 | 1.9679 | 1200.416 | -1007.3087 | 676.642 | 6991.4087 | 139.8282 | 2016.8862 | 99029.1111 | 99029.1111 | 0
78.496 | 3254 | 49.1 | 1.9305 | 1177.6333 | -1007.3087 | 676.642 | 6991.4087 | 139.8282 | 1994.1035 | 97910.4821 | 97910.4821 | 0
78.516 | 3255 | 49.2 | 1.8523 | 1129.9115 | -1011.416 | 679.401 | 6995.516 | 139.9103 | 1949.2229 | 95901.7649 | 95901.7649 | 0
78.535 | 3256 | 49.2 | 1.7773 | 1084.1712 | -1011.416 | 679.401 | 6995.516 | 139.9103 | 1903.4826 | 93651.3421 | 93651.3421 | 0
78.555 | 3257 | 49.3 | 1.7139 | 1045.4984 | -1015.5316 | 682.1656 | 6999.6316 | 139.9926 | 1867.6567 | 92075.4735 | 92075.4735 | 0
78.574 | 3258 | 49.3 | 1.612 | 983.3341 | -1015.5316 | 682.1656 | 6999.6316 | 139.9926 | 1805.4924 | 89010.7747 | 89010.7747 | 0
78.594 | 3259 | 49.4 | 1.5175 | 925.6656 | -1019.6556 | 684.9358 | 7003.7556 | 140.0751 | 1750.6766 | 86483.4237 | 86483.4237 | 0
78.613 | 3260 | 49.4 | 1.5486 | 944.6456 | -1019.6556 | 684.9358 | 7003.7556 | 140.0751 | 1769.6565 | 87421.0316 | 87421.0316 | 0
78.633 | 3261 | 49.5 | 1.648 | 1005.254 | -1023.788 | 687.7117 | 7007.888 | 140.1578 | 1833.1235 | 90739.611 | 90739.611 | 0
78.652 | 3262 | 49.5 | 1.8304 | 1116.5637 | -1023.788 | 687.7117 | 7007.888 | 140.1578 | 1944.4331 | 96249.4382 | 96249.4382 | 0
78.672 | 3263 | 49.6 | 1.9677 | 1200.3045 | -1027.9287 | 690.4931 | 7012.0287 | 140.2406 | 2031.0382 | 100739.494 | 100739.494 | 0
78.691 | 3264 | 49.6 | 1.9838 | 1210.11 | -1027.9287 | 690.4931 | 7012.0287 | 140.2406 | 2040.8437 | 101225.8469 | 101225.8469 | 0
78.711 | 3265 | 49.6 | 1.9377 | 1182.0045 | -1027.9287 | 690.4931 | 7012.0287 | 140.2406 | 2012.7382 | 99831.8162 | 99831.8162 | 0
78.73 | 3266 | 49.7 | 1.8439 | 1124.767 | -1032.0777 | 693.2802 | 7016.1777 | 140.3236 | 1958.3707 | 97331.0261 | 97331.0261 | 0
78.75 | 3267 | 49.7 | 1.7122 | 1044.4307 | -1032.0777 | 693.2802 | 7016.1777 | 140.3236 | 1878.0344 | 93338.3102 | 93338.3102 | 0
78.77 | 3268 | 49.8 | 1.5593 | 951.1499 | -1036.2351 | 696.0728 | 7020.3351 | 140.4067 | 1787.6295 | 89023.947 | 89023.947 | 0
78.789 | 3269 | 49.8 | 1.4904 | 909.1386 | -1036.2351 | 696.0728 | 7020.3351 | 140.4067 | 1745.6181 | 86931.7824 | 86931.7824 | 0
78.809 | 3270 | 49.9 | 1.559 | 950.991 | -1040.4009 | 698.8711 | 7024.5009 | 140.49 | 1790.3522 | 89338.5731 | 89338.5731 | 0
78.828 | 3271 | 49.9 | 1.6762 | 1022.4723 | -1040.4009 | 698.8711 | 7024.5009 | 140.49 | 1861.8334 | 92905.4869 | 92905.4869 | 0
78.848 | 3272 | 49.9 | 1.79 | 1091.9225 | -1040.4009 | 698.8711 | 7024.5009 | 140.49 | 1931.2837 | 96371.0553 | 96371.0553 | 0
78.867 | 3273 | 50 | 1.8696 | 1140.4697 | -1044.575 | 701.675 | 7028.675 | 140.5735 | 1982.7182 | 99135.909 | 99135.909 | 0
78.887 | 3274 | 50 | 1.8381 | 1121.228 | -1044.575 | 701.675 | 7028.675 | 140.5735 | 1963.4765 | 98173.8228 | 98173.8228 | 0
78.906 | 3275 | 50.1 | 1.7507 | 1067.9101 | -1048.7575 | 704.4845 | 7032.8575 | 140.6571 | 1913.0517 | 95843.8909 | 95843.8909 | 0
78.926 | 3276 | 50.1 | 1.6569 | 1010.7391 | -1048.7575 | 704.4845 | 7032.8575 | 140.6571 | 1855.8808 | 92979.6274 | 92979.6274 | 0
78.945 | 3277 | 50.2 | 1.7311 | 1055.9689 | -1052.9483 | 707.2996 | 7037.0483 | 140.741 | 1904.0095 | 95581.2783 | 95581.2783 | 0
78.965 | 3278 | 50.2 | 1.7463 | 1065.2427 | -1052.9483 | 707.2996 | 7037.0483 | 140.741 | 1913.2832 | 96046.819 | 96046.819 | 0
78.984 | 3279 | 50.2 | 1.814 | 1106.553 | -1052.9483 | 707.2996 | 7037.0483 | 140.741 | 1954.5936 | 98120.6008 | 98120.6008 | 0
79.004 | 3280 | 50.3 | 1.7855 | 1089.1266 | -1057.1475 | 710.1204 | 7041.2475 | 140.825 | 1940.0719 | 97585.6166 | 97585.6166 | 0
79.023 | 3281 | 50.3 | 1.7588 | 1072.8612 | -1057.1475 | 710.1204 | 7041.2475 | 140.825 | 1923.8065 | 96767.4685 | 96767.4685 | 0
79.043 | 3282 | 50.4 | 1.7248 | 1052.1282 | -1061.3551 | 712.9467 | 7045.4551 | 140.9091 | 1905.984 | 96061.5953 | 96061.5953 | 0
79.063 | 3283 | 50.4 | 1.6518 | 1007.6182 | -1061.3551 | 712.9467 | 7045.4551 | 140.9091 | 1861.474 | 93818.2898 | 93818.2898 | 0
79.082 | 3284 | 50.5 | 1.6113 | 982.8884 | -1065.571 | 715.7787 | 7049.671 | 140.9934 | 1839.6605 | 92902.8558 | 92902.8558 | 0
79.102 | 3285 | 50.5 | 1.6003 | 976.2127 | -1065.571 | 715.7787 | 7049.671 | 140.9934 | 1832.9848 | 92565.7341 | 92565.7341 | 0
79.121 | 3286 | 50.6 | 1.6653 | 1015.8166 | -1069.7952 | 718.6162 | 7053.8952 | 141.0779 | 1875.5107 | 94900.8436 | 94900.8436 | 0
79.141 | 3287 | 50.6 | 1.7507 | 1067.9465 | -1069.7952 | 718.6162 | 7053.8952 | 141.0779 | 1927.6406 | 97538.6159 | 97538.6159 | 0
79.16 | 3288 | 50.6 | 1.8406 | 1122.794 | -1069.7952 | 718.6162 | 7053.8952 | 141.0779 | 1982.4881 | 100313.8991 | 100313.8991 | 0
79.18 | 3289 | 50.6 | 1.9258 | 1174.7148 | -1069.7952 | 718.6162 | 7053.8952 | 141.0779 | 2034.4089 | 102941.0916 | 102941.0916 | 0
79.199 | 3290 | 50.6 | 1.8233 | 1112.2208 | -1069.7952 | 718.6162 | 7053.8952 | 141.0779 | 1971.915 | 99778.8966 | 99778.8966 | 0
79.219 | 3291 | 50.6 | 1.8226 | 1111.7897 | -1069.7952 | 718.6162 | 7053.8952 | 141.0779 | 1971.4838 | 99757.0825 | 99757.0825 | 0
79.238 | 3292 | 50.5 | 1.8238 | 1112.5124 | -1065.571 | 715.7787 | 7049.671 | 140.9934 | 1969.2845 | 99448.869 | 99448.869 | 0
79.258 | 3293 | 50.5 | 1.8528 | 1130.2167 | -1065.571 | 715.7787 | 7049.671 | 140.9934 | 1986.9888 | 100342.9333 | 100342.9333 | 0
79.277 | 3294 | 50.5 | 1.8329 | 1118.0469 | -1065.571 | 715.7787 | 7049.671 | 140.9934 | 1974.819 | 99728.3587 | 99728.3587 | 0
79.297 | 3295 | 50.5 | 1.81 | 1104.1183 | -1065.571 | 715.7787 | 7049.671 | 140.9934 | 1960.8903 | 99024.9621 | 99024.9621 | 0
79.316 | 3296 | 50.6 | 1.7849 | 1088.8188 | -1069.7952 | 718.6162 | 7053.8952 | 141.0779 | 1948.5129 | 98594.7548 | 98594.7548 | 0
79.336 | 3297 | 50.6 | 1.7248 | 1052.114 | -1069.7952 | 718.6162 | 7053.8952 | 141.0779 | 1911.8082 | 96737.4942 | 96737.4942 | 0
79.355 | 3297 | 50.7 | 1.6446 | 1003.2041 | -1074.0278 | 721.4594 | 7058.1278 | 141.1626 | 1865.826 | 94597.3803 | 94597.3803 | 0
79.375 | 3298 | 50.7 | 1.5541 | 948.0068 | -1074.0278 | 721.4594 | 7058.1278 | 141.1626 | 1810.6288 | 91798.8778 | 91798.8778 | 0
79.395 | 3299 | 50.8 | 1.4718 | 897.8181 | -1078.2688 | 724.3082 | 7062.3688 | 141.2474 | 1763.3737 | 89579.3849 | 89579.3849 | 0
79.414 | 3300 | 50.8 | 1.4328 | 873.9813 | -1078.2688 | 724.3082 | 7062.3688 | 141.2474 | 1739.5369 | 88368.473 | 88368.473 | 0
79.434 | 3301 | 50.8 | 1.4626 | 892.1933 | -1078.2688 | 724.3082 | 7062.3688 | 141.2474 | 1757.7489 | 89293.6452 | 89293.6452 | 0
79.453 | 3302 | 50.9 | 1.507 | 919.2407 | -1082.5181 | 727.1626 | 7066.6181 | 141.3324 | 1787.7357 | 90995.7469 | 90995.7469 | 0
79.473 | 3303 | 50.9 | 1.5104 | 921.368 | -1082.5181 | 727.1626 | 7066.6181 | 141.3324 | 1789.863 | 91104.0263 | 91104.0263 | 0
79.492 | 3304 | 50.9 | 1.4958 | 912.4203 | -1082.5181 | 727.1626 | 7066.6181 | 141.3324 | 1780.9153 | 90648.5873 | 90648.5873 | 0
79.512 | 3305 | 51 | 1.4924 | 910.3775 | -1086.7758 | 730.0227 | 7070.8758 | 141.4175 | 1781.8177 | 90872.7013 | 90872.7013 | 0
79.531 | 3306 | 51 | 1.4951 | 912.0333 | -1086.7758 | 730.0227 | 7070.8758 | 141.4175 | 1783.4735 | 90957.1479 | 90957.1479 | 0
79.551 | 3307 | 51.1 | 1.5325 | 934.8055 | -1091.0419 | 732.8883 | 7075.1419 | 141.5028 | 1809.1966 | 92449.9465 | 92449.9465 | 0
79.57 | 3308 | 51.1 | 1.6239 | 990.5843 | -1091.0419 | 732.8883 | 7075.1419 | 141.5028 | 1864.9755 | 95300.2469 | 95300.2469 | 0
79.59 | 3309 | 51.1 | 1.6861 | 1028.507 | -1091.0419 | 732.8883 | 7075.1419 | 141.5028 | 1902.8982 | 97238.0979 | 97238.0979 | 0
79.609 | 3310 | 51.2 | 1.6673 | 1017.046 | -1095.3163 | 735.7596 | 7079.4163 | 141.5883 | 1894.3939 | 96992.9691 | 96992.9691 | 0
79.629 | 3311 | 51.2 | 1.5762 | 961.4632 | -1095.3163 | 735.7596 | 7079.4163 | 141.5883 | 1838.8111 | 94147.1269 | 94147.1269 | 0
79.648 | 3312 | 51.3 | 1.465 | 893.6459 | -1099.599 | 738.6364 | 7083.699 | 141.674 | 1773.9563 | 91003.9584 | 91003.9584 | 0
79.668 | 3313 | 51.3 | 1.3839 | 844.1897 | -1099.599 | 738.6364 | 7083.699 | 141.674 | 1724.5001 | 88466.8535 | 88466.8535 | 0
79.688 | 3314 | 51.3 | 1.3864 | 845.7151 | -1099.599 | 738.6364 | 7083.699 | 141.674 | 1726.0255 | 88545.1105 | 88545.1105 | 0
79.707 | 3315 | 51.4 | 1.4613 | 891.3686 | -1103.8901 | 741.5189 | 7087.9901 | 141.7598 | 1774.6473 | 91216.8737 | 91216.8737 | 0
79.727 | 3316 | 51.4 | 1.4807 | 903.2437 | -1103.8901 | 741.5189 | 7087.9901 | 141.7598 | 1786.5224 | 91827.25 | 91827.25 | 0
79.746 | 3317 | 51.5 | 1.4223 | 867.6193 | -1108.1896 | 744.407 | 7092.2896 | 141.8458 | 1753.8721 | 90324.4115 | 90324.4115 | 0
79.766 | 3318 | 51.5 | 1.3628 | 831.2864 | -1108.1896 | 744.407 | 7092.2896 | 141.8458 | 1717.5392 | 88453.2689 | 88453.2689 | 0
79.785 | 3319 | 51.5 | 1.34 | 817.421 | -1108.1896 | 744.407 | 7092.2896 | 141.8458 | 1703.6738 | 87739.1997 | 87739.1997 | 0
79.805 | 3320 | 51.6 | 1.3593 | 829.1566 | -1112.4974 | 747.3007 | 7096.5974 | 141.9319 | 1718.3893 | 88668.8878 | 88668.8878 | 0
79.824 | 3321 | 51.6 | 1.396 | 851.571 | -1112.4974 | 747.3007 | 7096.5974 | 141.9319 | 1740.8037 | 89825.4685 | 89825.4685 | 0
79.844 | 3322 | 51.6 | 1.4231 | 868.1147 | -1112.4974 | 747.3007 | 7096.5974 | 141.9319 | 1757.3474 | 90679.1237 | 90679.1237 | 0
79.863 | 3323 | 51.7 | 1.3878 | 846.5465 | -1116.8136 | 750.2 | 7100.9136 | 142.0183 | 1738.7648 | 89894.1408 | 89894.1408 | 0
79.883 | 3325 | 51.7 | 1.3197 | 805.033 | -1116.8136 | 750.2 | 7100.9136 | 142.0183 | 1697.2513 | 87747.8906 | 87747.8906 | 0
79.902 | 3326 | 51.7 | 1.2972 | 791.3121 | -1116.8136 | 750.2 | 7100.9136 | 142.0183 | 1683.5304 | 87038.5202 | 87038.5202 | 0
79.922 | 3327 | 51.8 | 1.3439 | 819.7731 | -1121.1382 | 753.105 | 7105.2382 | 142.1048 | 1714.9829 | 88836.1134 | 88836.1134 | 0
79.941 | 3328 | 51.8 | 1.3546 | 826.2986 | -1121.1382 | 753.105 | 7105.2382 | 142.1048 | 1721.5083 | 89174.1293 | 89174.1293 | 0
79.961 | 3329 | 51.9 | 1.3044 | 795.6699 | -1125.4711 | 756.0155 | 7109.5711 | 142.1914 | 1693.8768 | 87912.2054 | 87912.2054 | 0
79.98 | 3330 | 51.9 | 1.2195 | 743.898 | -1125.4711 | 756.0155 | 7109.5711 | 142.1914 | 1642.1049 | 85225.246 | 85225.246 | 0
80 | 3331 | 51.9 | 1.1911 | 726.5794 | -1125.4711 | 756.0155 | 7109.5711 | 142.1914 | 1624.7863 | 84326.4097 | 84326.4097 | 0
80.02 | 3332 | 52 | 1.1812 | 720.5078 | -1129.8123 | 758.9317 | 7113.9123 | 142.2782 | 1621.7178 | 84329.3235 | 84329.3235 | 0
80.039 | 3333 | 52 | 1.143 | 697.2055 | -1129.8123 | 758.9317 | 7113.9123 | 142.2782 | 1598.4154 | 83117.6032 | 83117.6032 | 0
80.059 | 3334 | 52 | 1.1321 | 690.5885 | -1129.8123 | 758.9317 | 7113.9123 | 142.2782 | 1591.7984 | 82773.5168 | 82773.5168 | 0
80.078 | 3335 | 52 | 1.1913 | 726.7063 | -1129.8123 | 758.9317 | 7113.9123 | 142.2782 | 1627.9163 | 84651.6463 | 84651.6463 | 0
80.098 | 3336 | 52.1 | 1.296 | 790.5364 | -1134.1619 | 761.8535 | 7118.2619 | 142.3652 | 1694.7551 | 88296.7401 | 88296.7401 | 0
80.117 | 3337 | 52.1 | 1.3814 | 842.6676 | -1134.1619 | 761.8535 | 7118.2619 | 142.3652 | 1746.8863 | 91012.7744 | 91012.7744 | 0
80.137 | 3338 | 52.1 | 1.3597 | 829.439 | -1134.1619 | 761.8535 | 7118.2619 | 142.3652 | 1733.6576 | 90323.5634 | 90323.5634 | 0
80.156 | 3339 | 52.2 | 1.2507 | 762.9273 | -1138.5199 | 764.7808 | 7122.6199 | 142.4524 | 1670.1606 | 87182.382 | 87182.382 | 0
80.176 | 3340 | 52.2 | 1.1021 | 672.2724 | -1138.5199 | 764.7808 | 7122.6199 | 142.4524 | 1579.5057 | 82450.1951 | 82450.1951 | 0
80.195 | 3341 | 52.2 | 1.0742 | 655.2501 | -1138.5199 | 764.7808 | 7122.6199 | 142.4524 | 1562.4834 | 81561.6327 | 81561.6327 | 0
80.215 | 3342 | 52.3 | 1.173 | 715.5289 | -1142.8862 | 767.7138 | 7126.9862 | 142.5397 | 1625.7824 | 85028.4213 | 85028.4213 | 0
80.234 | 3343 | 52.3 | 1.3083 | 798.0416 | -1142.8862 | 767.7138 | 7126.9862 | 142.5397 | 1708.2952 | 89343.8382 | 89343.8382 | 0
80.254 | 3344 | 52.3 | 1.2534 | 764.5697 | -1142.8862 | 767.7138 | 7126.9862 | 142.5397 | 1674.8232 | 87593.2554 | 87593.2554 | 0
80.273 | 3345 | 52.4 | 1.1179 | 681.9318 | -1147.2609 | 770.6525 | 7131.3609 | 142.6272 | 1595.2115 | 83589.0807 | 83589.0807 | 0
80.293 | 3346 | 52.4 | 0.99113 | 604.5901 | -1147.2609 | 770.6525 | 7131.3609 | 142.6272 | 1517.8697 | 79536.3747 | 79536.3747 | 0
80.313 | 3347 | 52.4 | 0.94096 | 573.9857 | -1147.2609 | 770.6525 | 7131.3609 | 142.6272 | 1487.2654 | 77932.7072 | 77932.7072 | 0
80.332 | 3348 | 52.4 | 0.87051 | 531.0082 | -1147.2609 | 770.6525 | 7131.3609 | 142.6272 | 1444.2879 | 75680.6849 | 75680.6849 | 0
80.352 | 3349 | 52.5 | 0.66546 | 405.9315 | -1151.6439 | 773.5967 | 7135.7439 | 142.7149 | 1322.243 | 69417.7594 | 69417.7594 | 0
80.371 | 3350 | 52.5 | 0.3289 | 200.6267 | -1151.6439 | 773.5967 | 7135.7439 | 142.7149 | 1116.9382 | 58639.2575 | 58639.2575 | 0
80.391 | 3351 | 52.5 | -0.034333 | -20.9431 | -1151.6439 | 773.5967 | 7135.7439 | 142.7149 | 895.3684 | 47006.8423 | 47006.8423 | 0
80.41 | 3352 | 52.5 | -1.6921 | -1032.1921 | -1151.6439 | 773.5967 | 7135.7439 | 142.7149 | -115.8805 | -6083.7259 | 0 | -6083.7259
80.43 | 3353 | 52.4 | -2.6815 | -1635.7028 | -1147.2609 | 770.6525 | 7131.3609 | 142.6272 | -722.4231 | -37854.973 | 0 | -37854.973
80.449 | 3354 | 52.4 | -3.6288 | -2213.5462 | -1147.2609 | 770.6525 | 7131.3609 | 142.6272 | -1300.2665 | -68133.9633 | 0 | -68133.9633
80.469 | 3355 | 52.2 | -4.6328 | -2825.9786 | -1138.5199 | 764.7808 | 7122.6199 | 142.4524 | -1918.7454 | -100158.5078 | 0 | -100158.5078
80.488 | 3356 | 52.1 | -5.5585 | -3390.6851 | -1134.1619 | 761.8535 | 7118.2619 | 142.3652 | -2486.4664 | -129544.8997 | 0 | -129544.8997
80.508 | 3357 | 51.9 | -6.4395 | -3928.0689 | -1125.4711 | 756.0155 | 7109.5711 | 142.1914 | -3029.862 | -157249.8383 | 0 | -157249.8383
80.527 | 3358 | 51.7 | -7.3653 | -4492.8109 | -1116.8136 | 750.2 | 7100.9136 | 142.0183 | -3600.5926 | -186150.6371 | 0 | -186150.6371
80.547 | 3359 | 51.5 | -8.3658 | -5103.133 | -1108.1896 | 744.407 | 7092.2896 | 141.8458 | -4216.8802 | -217169.3291 | 0 | -217169.3291
80.566 | 3360 | 51.3 | -8.946 | -5457.0407 | -1099.599 | 738.6364 | 7083.699 | 141.674 | -4576.7303 | -234786.2622 | 0 | -234786.2622
80.586 | 3361 | 51.1 | -9.5193 | -5806.7921 | -1091.0419 | 732.8883 | 7075.1419 | 141.5028 | -4932.4009 | -252045.6871 | 0 | -252045.6871
80.605 | 3362 | 50.8 | -9.9383 | -6062.3449 | -1078.2688 | 724.3082 | 7062.3688 | 141.2474 | -5196.7893 | -263996.8986 | 0 | -263996.8986
80.625 | 3363 | 50.5 | -10.2152 | -6231.2423 | -1065.571 | 715.7787 | 7049.671 | 140.9934 | -5374.4702 | -271410.7463 | 0 | -271410.7463
80.645 | 3364 | 50.3 | -10.346 | -6311.0479 | -1057.1475 | 710.1204 | 7041.2475 | 140.825 | -5460.1026 | -274643.1592 | 0 | -274643.1592
80.664 | 3365 | 50 | -10.4962 | -6402.6734 | -1044.575 | 701.675 | 7028.675 | 140.5735 | -5560.4249 | -278021.2449 | 0 | -278021.2449
80.684 | 3366 | 49.7 | -10.6388 | -6489.6845 | -1032.0777 | 693.2802 | 7016.1777 | 140.3236 | -5656.0808 | -281107.2139 | 0 | -281107.2139
80.703 | 3367 | 49.4 | -10.656 | -6500.1384 | -1019.6556 | 684.9358 | 7003.7556 | 140.0751 | -5675.1275 | -280351.2963 | 0 | -280351.2963
80.723 | 3368 | 49.2 | -10.5256 | -6420.6212 | -1011.416 | 679.401 | 6995.516 | 139.9103 | -5601.3099 | -275584.445 | 0 | -275584.445
80.742 | 3369 | 48.9 | -10.2978 | -6281.6803 | -999.1193 | 671.1409 | 6983.2193 | 139.6644 | -5470.875 | -267525.7873 | 0 | -267525.7873
80.762 | 3370 | 48.6 | -10.0511 | -6131.1793 | -986.8977 | 662.9313 | 6970.9977 | 139.42 | -5328.8281 | -258981.0438 | 0 | -258981.0438
80.781 | 3371 | 48.4 | -9.8596 | -6014.3404 | -978.7918 | 657.4863 | 6962.8918 | 139.2578 | -5217.5962 | -252531.6583 | 0 | -252531.6583
80.801 | 3372 | 48.1 | -9.6774 | -5903.2026 | -966.6957 | 649.3609 | 6950.7957 | 139.0159 | -5114.8258 | -246023.1214 | 0 | -246023.1214
80.82 | 3373 | 47.8 | -9.5067 | -5799.07 | -954.6747 | 641.286 | 6938.7747 | 138.7755 | -5019.0084 | -239908.6034 | 0 | -239908.6034
80.84 | 3374 | 47.5 | -9.8683 | -6019.6504 | -942.7289 | 633.2617 | 6926.8289 | 138.5366 | -5247.8521 | -249272.9768 | 0 | -249272.9768
80.859 | 3375 | 47.2 | -9.9288 | -6056.5548 | -930.8584 | 625.2879 | 6914.9584 | 138.2992 | -5292.9678 | -249828.0794 | 0 | -249828.0794
80.879 | 3375 | 46.9 | -9.9704 | -6081.9574 | -919.063 | 617.3645 | 6903.163 | 138.0633 | -5326.5296 | -249814.2361 | 0 | -249814.2361
80.898 | 3376 | 46.6 | -9.9983 | -6098.9355 | -907.3429 | 609.4917 | 6891.4429 | 137.8289 | -5351.6149 | -249385.2552 | 0 | -249385.2552
80.918 | 3377 | 46.3 | -10.0999 | -6160.9358 | -895.698 | 601.6695 | 6879.798 | 137.596 | -5421.6704 | -251023.3388 | 0 | -251023.3388
80.938 | 3378 | 46 | -10.2006 | -6222.3802 | -884.1283 | 593.8977 | 6868.2283 | 137.3646 | -5491.1179 | -252591.4241 | 0 | -252591.4241
80.957 | 3379 | 45.8 | -10.3011 | -6283.6786 | -876.4569 | 588.7446 | 6860.5569 | 137.2111 | -5557.7229 | -254543.7085 | 0 | -254543.7085
80.977 | 3380 | 45.5 | -10.3811 | -6332.4885 | -865.0126 | 581.0571 | 6849.1126 | 136.9823 | -5614.4492 | -255457.4371 | 0 | -255457.4371
80.996 | 3381 | 45.2 | -10.4118 | -6351.1827 | -853.6434 | 573.42 | 6837.7434 | 136.7549 | -5641.0078 | -254973.5528 | 0 | -254973.5528
81.016 | 3382 | 45 | -10.3543 | -6316.1007 | -846.1058 | 568.3568 | 6830.2058 | 136.6041 | -5611.1399 | -252501.2935 | 0 | -252501.2935
81.035 | 3383 | 44.7 | -10.2009 | -6222.5758 | -834.8619 | 560.8039 | 6818.9619 | 136.3792 | -5525.3927 | -246985.0528 | 0 | -246985.0528
81.055 | 3383 | 44.5 | -10.0041 | -6102.479 | -827.4079 | 555.7968 | 6811.5079 | 136.2302 | -5410.4521 | -240765.1196 | 0 | -240765.1196
81.074 | 3384 | 44.2 | -9.8607 | -6015.0094 | -816.2894 | 548.3281 | 6800.3894 | 136.0078 | -5330.6735 | -235615.7691 | 0 | -235615.7691
81.094 | 3385 | 43.9 | -9.6305 | -5874.6072 | -805.2462 | 540.91 | 6789.3462 | 135.7869 | -5197.9102 | -228188.2593 | 0 | -228188.2593
81.113 | 3386 | 43.7 | -9.3587 | -5708.8087 | -797.9258 | 535.9927 | 6782.0258 | 135.6405 | -5037.1755 | -220124.5687 | 0 | -220124.5687
81.133 | 3387 | 43.4 | -9.0808 | -5539.2908 | -787.0079 | 528.6588 | 6771.1079 | 135.4222 | -4875.2099 | -211584.1083 | 0 | -211584.1083
81.152 | 3388 | 43.2 | -8.864 | -5407.0488 | -779.7711 | 523.7976 | 6763.8711 | 135.2774 | -4747.9738 | -205112.4674 | 0 | -205112.4674
81.172 | 3389 | 43 | -8.7688 | -5348.9395 | -772.5677 | 518.9588 | 6756.6677 | 135.1334 | -4694.8473 | -201878.4356 | 0 | -201878.4356
81.191 | 3389 | 42.7 | -8.8728 | -5412.4046 | -761.8253 | 511.7428 | 6745.9253 | 134.9185 | -4765.7433 | -203497.2379 | 0 | -203497.2379
81.211 | 3390 | 42.5 | -9.0251 | -5505.3098 | -754.7054 | 506.9602 | 6738.8054 | 134.7761 | -4863.5735 | -206701.8743 | 0 | -206701.8743
81.23 | 3391 | 42.3 | -9.1751 | -5596.7869 | -747.619 | 502.2 | 6731.719 | 134.6344 | -4959.9525 | -209805.992 | 0 | -209805.992
81.25 | 3392 | 42 | -9.3206 | -5685.5532 | -737.0521 | 495.1019 | 6721.1521 | 134.423 | -5056.0283 | -212353.1885 | 0 | -212353.1885
81.27 | 3393 | 41.7 | -9.4628 | -5772.3182 | -726.5604 | 488.0543 | 6710.6604 | 134.2132 | -5150.0507 | -214757.1155 | 0 | -214757.1155
81.289 | 3393 | 41.4 | -9.3233 | -5687.2194 | -716.1439 | 481.0572 | 6700.2439 | 134.0049 | -5072.1574 | -209987.3153 | 0 | -209987.3153
81.309 | 3394 | 41.1 | -9.3613 | -5710.3943 | -705.8026 | 474.1106 | 6689.9026 | 133.7981 | -5102.4857 | -209712.1612 | 0 | -209712.1612
81.328 | 3395 | 40.8 | -9.4202 | -5746.3275 | -695.5365 | 467.2145 | 6679.6365 | 133.5927 | -5145.5202 | -209937.2247 | 0 | -209937.2247
81.348 | 3396 | 40.6 | -9.8736 | -6022.9008 | -688.7343 | 462.6452 | 6672.8343 | 133.4567 | -5426.7989 | -220328.034 | 0 | -220328.034
81.367 | 3397 | 40.3 | -9.764 | -5956.0491 | -678.5935 | 455.8333 | 6662.6935 | 133.2539 | -5366.9619 | -216288.5656 | 0 | -216288.5656
81.387 | 3397 | 40.1 | -9.6159 | -5865.6847 | -671.8748 | 451.3202 | 6655.9748 | 133.1195 | -5281.245 | -211777.9247 | 0 | -211777.9247
81.406 | 3398 | 39.8 | -9.4643 | -5773.2166 | -661.8594 | 444.5925 | 6645.9594 | 132.9192 | -5195.7049 | -206789.0543 | 0 | -206789.0543
81.426 | 3399 | 39.6 | -9.3143 | -5681.7188 | -655.2243 | 440.1355 | 6639.3243 | 132.7865 | -5108.7968 | -202308.3537 | 0 | -202308.3537
81.445 | 3400 | 39.3 | -9.1752 | -5596.884 | -645.3343 | 433.492 | 6629.4343 | 132.5887 | -5030.8033 | -197710.5714 | 0 | -197710.5714
81.465 | 3401 | 39.1 | -9.0625 | -5528.135 | -638.7827 | 429.0911 | 6622.8827 | 132.4577 | -4966.5862 | -194193.5221 | 0 | -194193.5221
81.484 | 3401 | 38.8 | -9.0187 | -5501.4068 | -629.018 | 422.5318 | 6613.118 | 132.2624 | -4946.6126 | -191928.5697 | 0 | -191928.5697
81.504 | 3402 | 38.6 | -9.0051 | -5493.0966 | -622.55 | 418.1871 | 6606.65 | 132.133 | -4942.7765 | -190791.1724 | 0 | -190791.1724
81.523 | 3403 | 38.4 | -8.9376 | -5451.9341 | -616.1154 | 413.8648 | 6600.2154 | 132.0043 | -4906.065 | -188392.8971 | 0 | -188392.8971
81.543 | 3404 | 38.1 | -8.7725 | -5351.2101 | -606.5262 | 407.4234 | 6590.6262 | 131.8125 | -4811.9742 | -183336.2163 | 0 | -183336.2163
81.563 | 3404 | 37.9 | -8.5816 | -5234.7851 | -600.1752 | 403.1572 | 6584.2752 | 131.6855 | -4699.9424 | -178127.8175 | 0 | -178127.8175
81.582 | 3405 | 37.7 | -8.374 | -5108.1425 | -593.8576 | 398.9135 | 6577.9576 | 131.5592 | -4577.6699 | -172578.1537 | 0 | -172578.1537
81.602 | 3406 | 37.5 | -8.2219 | -5015.3862 | -587.5734 | 394.6922 | 6571.6734 | 131.4335 | -4489.2605 | -168347.269 | 0 | -168347.269
81.621 | 3406 | 37.3 | -8.0684 | -4921.73 | -581.3227 | 390.4934 | 6565.4227 | 131.3085 | -4399.9282 | -164117.3218 | 0 | -164117.3218
81.641 | 3407 | 37 | -7.5987 | -4635.2312 | -572.0093 | 384.2372 | 6556.1093 | 131.1222 | -4119.8718 | -152435.2552 | 0 | -152435.2552
81.66 | 3408 | 36.8 | -7.1589 | -4366.9205 | -565.8421 | 380.0945 | 6549.9421 | 130.9988 | -3855.8271 | -141894.4381 | 0 | -141894.4381
81.68 | 3409 | 36.6 | -6.7181 | -4098.025 | -559.7084 | 375.9743 | 6543.8084 | 130.8762 | -3591.1745 | -131436.9879 | 0 | -131436.9879
81.699 | 3409 | 36.5 | -6.3612 | -3880.3125 | -556.654 | 373.9226 | 6540.754 | 130.8151 | -3375.5748 | -123208.4814 | 0 | -123208.4814
81.719 | 3410 | 36.3 | -5.5185 | -3366.2762 | -550.5704 | 369.8361 | 6534.6704 | 130.6934 | -2865.7467 | -104026.6054 | 0 | -104026.6054
81.738 | 3411 | 36.2 | -4.685 | -2857.8299 | -547.5411 | 367.8012 | 6531.6411 | 130.6328 | -2359.3958 | -85410.1296 | 0 | -85410.1296
81.758 | 3411 | 36 | -3.9627 | -2417.271 | -541.5077 | 363.7483 | 6525.6077 | 130.5122 | -1923.0106 | -69228.38 | 0 | -69228.38
81.777 | 3412 | 35.9 | -3.362 | -2050.815 | -538.5035 | 361.7303 | 6522.6035 | 130.4521 | -1558.6326 | -55954.9111 | 0 | -55954.9111
81.797 | 3413 | 35.9 | -2.8776 | -1755.35 | -538.5035 | 361.7303 | 6522.6035 | 130.4521 | -1263.1676 | -45347.7161 | 0 | -45347.7161
81.816 | 3414 | 35.8 | -2.506 | -1528.6345 | -535.5076 | 359.7179 | 6519.6076 | 130.3922 | -1038.5244 | -37179.1737 | 0 | -37179.1737
81.836 | 3414 | 35.7 | -2.2521 | -1373.7695 | -532.5202 | 357.7111 | 6516.6202 | 130.3324 | -885.726 | -31620.4179 | 0 | -31620.4179
81.855 | 3415 | 35.6 | -2.0759 | -1266.2711 | -529.541 | 355.7099 | 6513.641 | 130.2728 | -780.2884 | -27778.2666 | 0 | -27778.2666
81.875 | 3416 | 35.5 | -1.9308 | -1177.7659 | -526.5703 | 353.7144 | 6510.6703 | 130.2134 | -693.8381 | -24631.2531 | 0 | -24631.2531
81.895 | 3416 | 35.5 | -1.8107 | -1104.5413 | -526.5703 | 353.7144 | 6510.6703 | 130.2134 | -620.6135 | -22031.7796 | 0 | -22031.7796
81.914 | 3417 | 35.4 | -1.6994 | -1036.6501 | -523.6078 | 351.7244 | 6507.7078 | 130.1542 | -554.7716 | -19638.913 | 0 | -19638.913
81.934 | 3418 | 35.4 | -1.5781 | -962.6251 | -523.6078 | 351.7244 | 6507.7078 | 130.1542 | -480.7465 | -17018.4272 | 0 | -17018.4272
81.953 | 3418 | 35.3 | -1.4854 | -906.0948 | -520.6538 | 349.7401 | 6504.7538 | 130.0951 | -426.2597 | -15046.9666 | 0 | -15046.9666
81.973 | 3419 | 35.2 | -1.4406 | -878.775 | -517.7081 | 347.7614 | 6501.8081 | 130.0362 | -400.9775 | -14114.4085 | 0 | -14114.4085
81.992 | 3420 | 35.2 | -1.4039 | -856.4031 | -517.7081 | 347.7614 | 6501.8081 | 130.0362 | -378.6056 | -13326.9164 | 0 | -13326.9164
82.012 | 3420 | 35.1 | -1.3802 | -841.9368 | -514.7707 | 345.7882 | 6498.8707 | 129.9774 | -366.1712 | -12852.6085 | 0 | -12852.6085
82.031 | 3421 | 35.1 | -1.3405 | -817.6784 | -514.7707 | 345.7882 | 6498.8707 | 129.9774 | -341.9127 | -12001.1369 | 0 | -12001.1369
82.051 | 3422 | 35 | -1.2607 | -769.0157 | -511.8418 | 343.8208 | 6495.9417 | 129.9188 | -295.2761 | -10334.6624 | 0 | -10334.6624
82.07 | 3423 | 34.9 | -1.156 | -705.1738 | -508.9211 | 341.8589 | 6493.0211 | 129.8604 | -233.4545 | -8147.5621 | 0 | -8147.5621
82.09 | 3423 | 34.9 | -1.0086 | -615.2394 | -508.9211 | 341.8589 | 6493.0211 | 129.8604 | -143.5201 | -5008.8505 | 0 | -5008.8505
82.109 | 3424 | 34.8 | -0.80644 | -491.9262 | -506.0088 | 339.9026 | 6490.1088 | 129.8022 | -22.2215 | -773.3071 | 0 | -773.3071
82.129 | 3425 | 34.8 | -0.64556 | -393.7894 | -506.0088 | 339.9026 | 6490.1088 | 129.8022 | 75.9153 | 2641.8539 | 2641.8539 | 0
82.148 | 3425 | 34.8 | -0.52082 | -317.7009 | -506.0088 | 339.9026 | 6490.1088 | 129.8022 | 152.0038 | 5289.7336 | 5289.7336 | 0
82.168 | 3426 | 34.7 | -0.41443 | -252.8017 | -503.1049 | 337.9519 | 6487.2049 | 129.7441 | 214.8944 | 7456.8348 | 7456.8348 | 0
82.188 | 3427 | 34.7 | -0.26881 | -163.9758 | -503.1049 | 337.9519 | 6487.2049 | 129.7441 | 303.7202 | 10539.0919 | 10539.0919 | 0
82.207 | 3427 | 34.6 | -0.083254 | -50.7852 | -500.2094 | 336.0069 | 6484.3094 | 129.6862 | 414.9079 | 14355.8122 | 14355.8122 | 0
82.227 | 3428 | 34.6 | 0.11972 | 73.0284 | -500.2094 | 336.0069 | 6484.3094 | 129.6862 | 538.7214 | 18639.7617 | 18639.7617 | 0
82.246 | 3429 | 34.6 | 0.29 | 176.9022 | -500.2094 | 336.0069 | 6484.3094 | 129.6862 | 642.5953 | 22233.7976 | 22233.7976 | 0
82.266 | 3429 | 34.6 | 0.39641 | 241.8086 | -500.2094 | 336.0069 | 6484.3094 | 129.6862 | 707.5016 | 24479.557 | 24479.557 | 0
82.285 | 3430 | 34.6 | 0.42252 | 257.738 | -500.2094 | 336.0069 | 6484.3094 | 129.6862 | 723.4311 | 25030.7162 | 25030.7162 | 0
82.305 | 3431 | 34.6 | 0.38932 | 237.4824 | -500.2094 | 336.0069 | 6484.3094 | 129.6862 | 703.1755 | 24329.8731 | 24329.8731 | 0
82.324 | 3431 | 34.5 | 0.35261 | 215.0895 | -497.3222 | 334.0675 | 6481.4222 | 129.6284 | 678.7854 | 23418.0968 | 23418.0968 | 0
82.344 | 3432 | 34.5 | 0.37114 | 226.393 | -497.3222 | 334.0675 | 6481.4222 | 129.6284 | 690.089 | 23808.0691 | 23808.0691 | 0
82.363 | 3433 | 34.5 | 0.52054 | 317.5279 | -497.3222 | 334.0675 | 6481.4222 | 129.6284 | 781.2239 | 26952.2229 | 26952.2229 | 0
82.383 | 3433 | 34.5 | 0.79893 | 487.3448 | -497.3222 | 334.0675 | 6481.4222 | 129.6284 | 951.0407 | 32810.9042 | 32810.9042 | 0
82.402 | 3434 | 34.5 | 1.1112 | 677.8309 | -497.3222 | 334.0675 | 6481.4222 | 129.6284 | 1141.5268 | 39382.6745 | 39382.6745 | 0
82.422 | 3435 | 34.5 | 1.3776 | 840.3165 | -497.3222 | 334.0675 | 6481.4222 | 129.6284 | 1304.0125 | 44988.4297 | 44988.4297 | 0
82.441 | 3435 | 34.5 | 1.5448 | 942.3202 | -497.3222 | 334.0675 | 6481.4222 | 129.6284 | 1406.0161 | 48507.5541 | 48507.5541 | 0
82.461 | 3436 | 34.5 | 1.6049 | 978.9994 | -497.3222 | 334.0675 | 6481.4222 | 129.6284 | 1442.6953 | 49772.9889 | 49772.9889 | 0
82.48 | 3437 | 34.6 | 1.5705 | 958.0237 | -500.2094 | 336.0069 | 6484.3094 | 129.6862 | 1423.7168 | 49260.6 | 49260.6 | 0
82.5 | 3437 | 34.6 | 1.6075 | 980.5954 | -500.2094 | 336.0069 | 6484.3094 | 129.6862 | 1446.2885 | 50041.5821 | 50041.5821 | 0
82.52 | 3438 | 34.6 | 1.7394 | 1061.0185 | -500.2094 | 336.0069 | 6484.3094 | 129.6862 | 1526.7115 | 52824.2195 | 52824.2195 | 0
82.539 | 3439 | 34.6 | 1.84 | 1122.3829 | -500.2094 | 336.0069 | 6484.3094 | 129.6862 | 1588.0759 | 54947.4274 | 54947.4274 | 0
82.559 | 3439 | 34.7 | 1.9329 | 1179.0754 | -503.1049 | 337.9519 | 6487.2049 | 129.7441 | 1646.7714 | 57142.9691 | 57142.9691 | 0
82.578 | 3440 | 34.7 | 2.0166 | 1230.1138 | -503.1049 | 337.9519 | 6487.2049 | 129.7441 | 1697.8099 | 58914.003 | 58914.003 | 0
82.598 | 3441 | 34.8 | 2.1084 | 1286.1197 | -506.0088 | 339.9026 | 6490.1088 | 129.8022 | 1755.8245 | 61102.6922 | 61102.6922 | 0
82.617 | 3441 | 34.8 | 2.2416 | 1367.3857 | -506.0088 | 339.9026 | 6490.1088 | 129.8022 | 1837.0905 | 63930.7483 | 63930.7483 | 0
82.637 | 3442 | 34.9 | 2.4423 | 1489.7789 | -508.9211 | 341.8589 | 6493.0211 | 129.8604 | 1961.4982 | 68456.2878 | 68456.2878 | 0
82.656 | 3443 | 34.9 | 2.6612 | 1623.3415 | -508.9211 | 341.8589 | 6493.0211 | 129.8604 | 2095.0607 | 73117.62 | 73117.62 | 0
82.676 | 3444 | 35 | 2.6327 | 1605.9258 | -511.8418 | 343.8208 | 6495.9417 | 129.9188 | 2079.6654 | 72788.2898 | 72788.2898 | 0
82.695 | 3444 | 35 | 2.6814 | 1635.6491 | -511.8418 | 343.8208 | 6495.9417 | 129.9188 | 2109.3887 | 73828.6039 | 73828.6039 | 0
82.715 | 3445 | 35.1 | 2.6888 | 1640.1407 | -514.7707 | 345.7882 | 6498.8707 | 129.9774 | 2115.9063 | 74268.3118 | 74268.3118 | 0
82.734 | 3446 | 35.1 | 2.6799 | 1634.7539 | -514.7707 | 345.7882 | 6498.8707 | 129.9774 | 2110.5195 | 74079.235 | 74079.235 | 0
82.754 | 3446 | 35.2 | 2.6416 | 1611.3812 | -517.7081 | 347.7614 | 6501.8081 | 130.0362 | 2089.1787 | 73539.0912 | 73539.0912 | 0
82.773 | 3447 | 35.3 | 2.6242 | 1600.7815 | -520.6538 | 349.7401 | 6504.7538 | 130.0951 | 2080.6167 | 73445.7689 | 73445.7689 | 0
82.793 | 3448 | 35.3 | 2.6899 | 1640.8446 | -520.6538 | 349.7401 | 6504.7538 | 130.0951 | 2120.6797 | 74859.9951 | 74859.9951 | 0
82.813 | 3448 | 35.4 | 2.6639 | 1624.9707 | -523.6078 | 351.7244 | 6507.7078 | 130.1542 | 2106.8493 | 74582.4639 | 74582.4639 | 0
82.832 | 3449 | 35.4 | 2.5536 | 1557.6901 | -523.6078 | 351.7244 | 6507.7078 | 130.1542 | 2039.5686 | 72200.7295 | 72200.7295 | 0
82.852 | 3450 | 35.5 | 2.4213 | 1477.0091 | -526.5703 | 353.7144 | 6510.6703 | 130.2134 | 1960.9368 | 69613.2581 | 69613.2581 | 0
82.871 | 3450 | 35.5 | 2.4011 | 1464.6963 | -526.5703 | 353.7144 | 6510.6703 | 130.2134 | 1948.624 | 69176.1533 | 69176.1533 | 0
82.891 | 3451 | 35.6 | 2.4875 | 1517.3783 | -529.541 | 355.7099 | 6513.641 | 130.2728 | 2003.3611 | 71319.6545 | 71319.6545 | 0
82.91 | 3452 | 35.6 | 2.7313 | 1666.1038 | -529.541 | 355.7099 | 6513.641 | 130.2728 | 2152.0866 | 76614.2822 | 76614.2822 | 0
82.93 | 3452 | 35.7 | 2.9724 | 1813.1489 | -532.5202 | 357.7111 | 6516.6202 | 130.3324 | 2301.1924 | 82152.5702 | 82152.5702 | 0
82.949 | 3453 | 35.8 | 2.8533 | 1740.5112 | -535.5076 | 359.7179 | 6519.6076 | 130.3922 | 2230.6213 | 79856.2423 | 79856.2423 | 0
82.969 | 3454 | 35.8 | 2.7064 | 1650.9088 | -535.5076 | 359.7179 | 6519.6076 | 130.3922 | 2141.0189 | 76648.4754 | 76648.4754 | 0
82.988 | 3455 | 35.9 | 2.5061 | 1528.7455 | -538.5035 | 361.7303 | 6522.6035 | 130.4521 | 2020.9279 | 72551.3121 | 72551.3121 | 0
83.008 | 3455 | 35.9 | 2.2906 | 1397.2863 | -538.5035 | 361.7303 | 6522.6035 | 130.4521 | 1889.4687 | 67831.9263 | 67831.9263 | 0
83.027 | 3456 | 36 | 2.4667 | 1504.6929 | -541.5077 | 363.7483 | 6525.6077 | 130.5122 | 1998.9534 | 71962.3221 | 71962.3221 | 0
83.047 | 3457 | 36 | 2.5048 | 1527.9469 | -541.5077 | 363.7483 | 6525.6077 | 130.5122 | 2022.2074 | 72799.4649 | 72799.4649 | 0
83.066 | 3457 | 36.1 | 2.5835 | 1575.9368 | -544.5202 | 365.772 | 6528.6202 | 130.5724 | 2072.2811 | 74809.3492 | 74809.3492 | 0
83.086 | 3458 | 36.1 | 2.67 | 1628.7237 | -544.5202 | 365.772 | 6528.6202 | 130.5724 | 2125.068 | 76714.956 | 76714.956 | 0
83.105 | 3459 | 36.2 | 2.751 | 1678.0809 | -547.5411 | 367.8012 | 6531.6411 | 130.6328 | 2176.5149 | 78789.8386 | 78789.8386 | 0
83.125 | 3460 | 36.3 | 2.8254 | 1723.4742 | -550.5704 | 369.8361 | 6534.6704 | 130.6934 | 2224.0037 | 80731.3327 | 80731.3327 | 0
83.145 | 3460 | 36.3 | 2.8374 | 1730.8262 | -550.5704 | 369.8361 | 6534.6704 | 130.6934 | 2231.3556 | 80998.2088 | 80998.2088 | 0
83.164 | 3461 | 36.4 | 2.8771 | 1755.0442 | -553.608 | 371.8765 | 6537.708 | 130.7542 | 2257.6749 | 82179.3659 | 82179.3659 | 0
83.184 | 3462 | 36.4 | 3.0328 | 1849.9853 | -553.608 | 371.8765 | 6537.708 | 130.7542 | 2352.616 | 85635.2209 | 85635.2209 | 0
83.203 | 3462 | 36.5 | 3.1424 | 1916.8517 | -556.654 | 373.9226 | 6540.754 | 130.8151 | 2421.5894 | 88388.0117 | 88388.0117 | 0
83.223 | 3463 | 36.6 | 3.1672 | 1931.9881 | -559.7084 | 375.9743 | 6543.8084 | 130.8762 | 2438.8386 | 89261.4931 | 89261.4931 | 0
83.242 | 3464 | 36.7 | 3.174 | 1936.1315 | -562.771 | 378.0316 | 6546.871 | 130.9374 | 2445.1005 | 89735.1893 | 89735.1893 | 0
83.262 | 3465 | 36.7 | 3.078 | 1877.5514 | -562.771 | 378.0316 | 6546.871 | 130.9374 | 2386.5204 | 87585.3004 | 87585.3004 | 0
83.281 | 3465 | 36.8 | 2.9552 | 1802.6695 | -565.8421 | 380.0945 | 6549.9421 | 130.9988 | 2313.7628 | 85146.4725 | 85146.4725 | 0
83.301 | 3466 | 36.9 | 3.0421 | 1855.6991 | -568.9215 | 382.1631 | 6553.0215 | 131.0604 | 2368.9226 | 87413.2434 | 87413.2434 | 0
83.32 | 3467 | 36.9 | 3.0448 | 1857.3176 | -568.9215 | 382.1631 | 6553.0215 | 131.0604 | 2370.5411 | 87472.9651 | 87472.9651 | 0
83.34 | 3467 | 37 | 2.9225 | 1782.7519 | -572.0093 | 384.2372 | 6556.1093 | 131.1222 | 2298.1113 | 85030.1173 | 85030.1173 | 0
83.359 | 3468 | 37.1 | 2.7847 | 1698.6384 | -575.1054 | 386.317 | 6559.2054 | 131.1841 | 2216.1395 | 82218.777 | 82218.777 | 0
83.379 | 3469 | 37.1 | 3.0871 | 1883.1163 | -575.1054 | 386.317 | 6559.2054 | 131.1841 | 2400.6174 | 89062.9057 | 89062.9057 | 0
83.398 | 3470 | 37.2 | 3.2593 | 1988.1812 | -578.2099 | 388.4024 | 6562.3099 | 131.2462 | 2507.8297 | 93291.2664 | 93291.2664 | 0
83.418 | 3470 | 37.2 | 3.391 | 2068.5341 | -578.2099 | 388.4024 | 6562.3099 | 131.2462 | 2588.1827 | 96280.3948 | 96280.3948 | 0
83.438 | 3471 | 37.3 | 3.4471 | 2102.7604 | -581.3227 | 390.4934 | 6565.4227 | 131.3085 | 2624.5623 | 97896.1724 | 97896.1724 | 0
83.457 | 3472 | 37.4 | 3.502 | 2136.2067 | -584.4439 | 392.59 | 6568.5439 | 131.3709 | 2660.1676 | 99490.2676 | 99490.2676 | 0
83.477 | 3472 | 37.5 | 3.5231 | 2149.1212 | -587.5734 | 394.6922 | 6571.6734 | 131.4335 | 2675.2468 | 100321.7568 | 100321.7568 | 0
83.496 | 3473 | 37.6 | 3.5207 | 2147.6422 | -590.7113 | 396.8 | 6574.8113 | 131.4962 | 2675.9385 | 100615.2865 | 100615.2865 | 0
83.516 | 3474 | 37.7 | 3.5648 | 2174.5414 | -593.8576 | 398.9135 | 6577.9576 | 131.5592 | 2705.014 | 101979.0282 | 101979.0282 | 0
83.535 | 3475 | 37.8 | 3.6157 | 2205.5731 | -597.0122 | 401.0325 | 6581.1122 | 131.6222 | 2738.2279 | 103505.0138 | 103505.0138 | 0
83.555 | 3475 | 37.8 | 3.7292 | 2274.8126 | -597.0122 | 401.0325 | 6581.1122 | 131.6222 | 2807.4674 | 106122.2679 | 106122.2679 | 0
83.574 | 3476 | 37.9 | 3.8361 | 2339.9964 | -600.1752 | 403.1572 | 6584.2752 | 131.6855 | 2874.8391 | 108956.4004 | 108956.4004 | 0
83.594 | 3477 | 38 | 3.9376 | 2401.957 | -603.3465 | 405.2875 | 6587.4465 | 131.7489 | 2938.9934 | 111681.7509 | 111681.7509 | 0
83.613 | 3478 | 38.1 | 3.6851 | 2247.9207 | -606.5262 | 407.4234 | 6590.6262 | 131.8125 | 2787.1566 | 106190.6658 | 106190.6658 | 0
83.633 | 3478 | 38.2 | 3.6088 | 2201.3502 | -609.7142 | 409.5649 | 6593.8142 | 131.8763 | 2742.7914 | 104774.6323 | 104774.6323 | 0
83.652 | 3479 | 38.2 | 3.586 | 2187.4513 | -609.7142 | 409.5649 | 6593.8142 | 131.8763 | 2728.8924 | 104243.6912 | 104243.6912 | 0
83.672 | 3480 | 38.3 | 3.5193 | 2146.7535 | -612.9106 | 411.712 | 6597.0106 | 131.9402 | 2690.4057 | 103042.5389 | 103042.5389 | 0
83.691 | 3481 | 38.3 | 3.4773 | 2121.1742 | -612.9106 | 411.712 | 6597.0106 | 131.9402 | 2664.8264 | 102062.8512 | 102062.8512 | 0
83.711 | 3481 | 38.4 | 3.5143 | 2143.7525 | -616.1154 | 413.8648 | 6600.2154 | 132.0043 | 2689.6215 | 103281.4667 | 103281.4667 | 0
83.73 | 3482 | 38.5 | 3.5452 | 2162.5707 | -619.3285 | 416.0231 | 6603.4285 | 132.0686 | 2710.6624 | 104360.5007 | 104360.5007 | 0
83.75 | 3483 | 38.6 | 3.7035 | 2259.1175 | -622.55 | 418.1871 | 6606.65 | 132.133 | 2809.4376 | 108444.2919 | 108444.2919 | 0
83.77 | 3484 | 38.7 | 3.5143 | 2143.7038 | -625.7798 | 420.3567 | 6609.8798 | 132.1976 | 2696.258 | 104345.1846 | 104345.1846 | 0
83.789 | 3484 | 38.7 | 3.3584 | 2048.5943 | -625.7798 | 420.3567 | 6609.8798 | 132.1976 | 2601.1486 | 100664.45 | 100664.45 | 0
83.809 | 3485 | 38.8 | 3.2991 | 2012.4656 | -629.018 | 422.5318 | 6613.118 | 132.2624 | 2567.2598 | 99609.6787 | 99609.6787 | 0
83.828 | 3486 | 38.9 | 3.2845 | 2003.54 | -632.2645 | 424.7127 | 6616.3645 | 132.3273 | 2560.5799 | 99606.5593 | 99606.5593 | 0
83.848 | 3487 | 39 | 3.2944 | 2009.5565 | -635.5194 | 426.8991 | 6619.6194 | 132.3924 | 2568.8479 | 100185.07 | 100185.07 | 0
83.867 | 3487 | 39 | 3.3679 | 2054.4197 | -635.5194 | 426.8991 | 6619.6194 | 132.3924 | 2613.7111 | 101934.734 | 101934.734 | 0
83.887 | 3488 | 39.1 | 3.4481 | 2103.3367 | -638.7827 | 429.0911 | 6622.8827 | 132.4577 | 2664.8854 | 104197.0202 | 104197.0202 | 0
83.906 | 3489 | 39.2 | 3.536 | 2156.9446 | -642.0543 | 431.2887 | 6626.1543 | 132.5231 | 2720.7564 | 106653.6515 | 106653.6515 | 0
83.926 | 3490 | 39.3 | 3.6282 | 2213.2113 | -645.3343 | 433.492 | 6629.4343 | 132.5887 | 2779.292 | 109226.1761 | 109226.1761 | 0
83.945 | 3491 | 39.3 | 3.786 | 2309.4675 | -645.3343 | 433.492 | 6629.4343 | 132.5887 | 2875.5482 | 113009.0435 | 113009.0435 | 0
83.965 | 3491 | 39.3 | 3.7729 | 2301.4817 | -645.3343 | 433.492 | 6629.4343 | 132.5887 | 2867.5624 | 112695.2037 | 112695.2037 | 0
83.984 | 3492 | 39.3 | 3.8239 | 2332.5498 | -645.3343 | 433.492 | 6629.4343 | 132.5887 | 2898.6305 | 113916.1781 | 113916.1781 | 0
84.004 | 3493 | 39.2 | 3.9822 | 2429.1161 | -642.0543 | 431.2887 | 6626.1543 | 132.5231 | 2992.928 | 117322.7763 | 117322.7763 | 0
84.023 | 3494 | 39.2 | 3.8259 | 2333.799 | -642.0543 | 431.2887 | 6626.1543 | 132.5231 | 2897.6108 | 113586.3447 | 113586.3447 | 0
84.043 | 3494 | 39.2 | 3.8995 | 2378.6798 | -642.0543 | 431.2887 | 6626.1543 | 132.5231 | 2942.4916 | 115345.6701 | 115345.6701 | 0
84.063 | 3495 | 39.3 | 3.7523 | 2288.9183 | -645.3343 | 433.492 | 6629.4343 | 132.5887 | 2854.9989 | 112201.4585 | 112201.4585 | 0
84.082 | 3496 | 39.4 | 3.8816 | 2367.7932 | -648.6226 | 435.7009 | 6632.7226 | 132.6545 | 2936.1485 | 115684.2503 | 115684.2503 | 0
84.102 | 3497 | 39.5 | 3.6083 | 2201.0918 | -651.9193 | 437.9154 | 6636.0193 | 132.7204 | 2771.7276 | 109483.2386 | 109483.2386 | 0
84.121 | 3497 | 39.6 | 3.3384 | 2036.3943 | -655.2243 | 440.1355 | 6639.3243 | 132.7865 | 2609.3163 | 103328.9245 | 103328.9245 | 0
84.141 | 3498 | 39.6 | 3.1099 | 1897.0301 | -655.2243 | 440.1355 | 6639.3243 | 132.7865 | 2469.9521 | 97810.1028 | 97810.1028 | 0
84.16 | 3499 | 39.7 | 2.8558 | 1742.0418 | -658.5377 | 442.3612 | 6642.6377 | 132.8528 | 2317.2557 | 91995.0523 | 91995.0523 | 0
84.18 | 3500 | 39.7 | 2.796 | 1705.5564 | -658.5377 | 442.3612 | 6642.6377 | 132.8528 | 2280.7704 | 90546.584 | 90546.584 | 0
84.199 | 3501 | 39.8 | 2.8047 | 1710.893 | -661.8594 | 444.5925 | 6645.9594 | 132.9192 | 2288.4047 | 91078.506 | 91078.506 | 0
84.219 | 3501 | 39.8 | 2.9031 | 1770.9134 | -661.8594 | 444.5925 | 6645.9594 | 132.9192 | 2348.4251 | 93467.32 | 93467.32 | 0
84.238 | 3502 | 39.9 | 2.9574 | 1804.0365 | -665.1895 | 446.8294 | 6649.2895 | 132.9858 | 2383.8517 | 95115.6844 | 95115.6844 | 0
84.258 | 3503 | 39.9 | 2.9303 | 1787.4877 | -665.1895 | 446.8294 | 6649.2895 | 132.9858 | 2367.303 | 94455.388 | 94455.388 | 0
84.277 | 3504 | 40 | 2.8699 | 1750.6626 | -668.528 | 449.072 | 6652.628 | 133.0526 | 2332.7872 | 93311.4878 | 93311.4878 | 0
84.297 | 3504 | 40.1 | 2.8765 | 1754.637 | -671.8748 | 451.3202 | 6655.9748 | 133.1195 | 2339.0767 | 93796.9761 | 93796.9761 | 0
84.316 | 3505 | 40.1 | 2.9118 | 1776.2265 | -671.8748 | 451.3202 | 6655.9748 | 133.1195 | 2360.6662 | 94662.7144 | 94662.7144 | 0
84.336 | 3506 | 40.2 | 2.884 | 1759.2569 | -675.23 | 453.5739 | 6659.33 | 133.1866 | 2346.0175 | 94309.9021 | 94309.9021 | 0
84.355 | 3507 | 40.2 | 2.7485 | 1676.6143 | -675.23 | 453.5739 | 6659.33 | 133.1866 | 2263.3749 | 90987.6699 | 90987.6699 | 0
84.375 | 3508 | 40.3 | 2.6592 | 1622.094 | -678.5935 | 455.8333 | 6662.6935 | 133.2539 | 2211.1813 | 89110.6045 | 89110.6045 | 0
84.395 | 3508 | 40.3 | 2.6706 | 1629.0907 | -678.5935 | 455.8333 | 6662.6935 | 133.2539 | 2218.1779 | 89392.5692 | 89392.5692 | 0
84.414 | 3509 | 40.4 | 2.7578 | 1682.2664 | -681.9654 | 458.0983 | 6666.0654 | 133.3213 | 2273.6861 | 91856.9184 | 91856.9184 | 0
84.434 | 3510 | 40.4 | 2.7958 | 1705.4415 | -681.9654 | 458.0983 | 6666.0654 | 133.3213 | 2296.8612 | 92793.1924 | 92793.1924 | 0
84.453 | 3511 | 40.5 | 2.775 | 1692.7283 | -685.3457 | 460.369 | 6669.4457 | 133.3889 | 2286.4862 | 92602.6904 | 92602.6904 | 0
84.473 | 3512 | 40.6 | 2.7289 | 1664.6027 | -688.7343 | 462.6452 | 6672.8343 | 133.4567 | 2260.7046 | 91784.6074 | 91784.6074 | 0
84.492 | 3512 | 40.6 | 2.672 | 1629.9059 | -688.7343 | 462.6452 | 6672.8343 | 133.4567 | 2226.0078 | 90375.9155 | 90375.9155 | 0
84.512 | 3513 | 40.7 | 2.6117 | 1593.1281 | -692.1312 | 464.927 | 6676.2312 | 133.5246 | 2191.5798 | 89197.2982 | 89197.2982 | 0
84.531 | 3514 | 40.7 | 2.6261 | 1601.905 | -692.1312 | 464.927 | 6676.2312 | 133.5246 | 2200.3567 | 89554.516 | 89554.516 | 0
84.551 | 3515 | 40.8 | 2.7369 | 1669.4962 | -695.5365 | 467.2145 | 6679.6365 | 133.5927 | 2270.3034 | 92628.3805 | 92628.3805 | 0
84.57 | 3515 | 40.8 | 2.9077 | 1773.6996 | -695.5365 | 467.2145 | 6679.6365 | 133.5927 | 2374.5069 | 96879.8804 | 96879.8804 | 0
84.59 | 3516 | 40.9 | 3.0336 | 1850.4692 | -698.9502 | 469.5076 | 6683.0502 | 133.661 | 2453.6378 | 100353.785 | 100353.785 | 0
84.609 | 3517 | 41 | 2.9866 | 1821.8079 | -702.3722 | 471.8063 | 6686.4722 | 133.7294 | 2427.3436 | 99521.0864 | 99521.0864 | 0
84.629 | 3518 | 41 | 2.8333 | 1728.337 | -702.3722 | 471.8063 | 6686.4722 | 133.7294 | 2333.8727 | 95688.7818 | 95688.7818 | 0
84.648 | 3519 | 41.1 | 2.7405 | 1671.6948 | -705.8026 | 474.1106 | 6689.9026 | 133.7981 | 2279.6034 | 93691.701 | 93691.701 | 0
84.668 | 3520 | 41.2 | 2.6697 | 1628.5199 | -709.2414 | 476.4205 | 6693.3414 | 133.8668 | 2238.8072 | 92238.8556 | 92238.8556 | 0
84.688 | 3520 | 41.2 | 2.6409 | 1610.9358 | -709.2414 | 476.4205 | 6693.3414 | 133.8668 | 2221.2232 | 91514.394 | 91514.394 | 0
84.707 | 3521 | 41.3 | 2.5963 | 1583.7249 | -712.6885 | 478.736 | 6696.7885 | 133.9358 | 2196.3967 | 90711.1847 | 90711.1847 | 0
84.727 | 3522 | 41.3 | 2.7103 | 1653.3028 | -712.6885 | 478.736 | 6696.7885 | 133.9358 | 2265.9746 | 93584.7498 | 93584.7498 | 0
84.746 | 3523 | 41.4 | 2.8125 | 1715.6298 | -716.1439 | 481.0572 | 6700.2439 | 134.0049 | 2330.6918 | 96490.6403 | 96490.6403 | 0
84.766 | 3524 | 41.5 | 2.6754 | 1631.9827 | -719.6077 | 483.3839 | 6703.7077 | 134.0742 | 2249.4407 | 93351.7905 | 93351.7905 | 0
84.785 | 3524 | 41.5 | 2.4478 | 1493.1851 | -719.6077 | 483.3839 | 6703.7077 | 134.0742 | 2110.6431 | 87591.6898 | 87591.6898 | 0
84.805 | 3525 | 41.6 | 2.3925 | 1459.4197 | -723.0799 | 485.7163 | 6707.1799 | 134.1436 | 2079.2796 | 86498.0305 | 86498.0305 | 0
84.824 | 3526 | 41.6 | 2.3795 | 1451.4894 | -723.0799 | 485.7163 | 6707.1799 | 134.1436 | 2071.3493 | 86168.1315 | 86168.1315 | 0
84.844 | 3527 | 41.7 | 2.5029 | 1526.7676 | -726.5604 | 488.0543 | 6710.6604 | 134.2132 | 2149.0351 | 89614.7635 | 89614.7635 | 0
84.863 | 3528 | 41.8 | 2.5388 | 1548.6564 | -730.0493 | 490.3979 | 6714.1493 | 134.283 | 2173.3372 | 90845.4958 | 90845.4958 | 0
84.883 | 3528 | 41.8 | 2.4743 | 1509.3195 | -730.0493 | 490.3979 | 6714.1493 | 134.283 | 2134.0003 | 89201.2136 | 89201.2136 | 0
84.902 | 3529 | 41.9 | 2.4713 | 1507.4907 | -733.5465 | 492.7471 | 6717.6465 | 134.3529 | 2134.5907 | 89439.3505 | 89439.3505 | 0
84.922 | 3530 | 41.9 | 2.531 | 1543.9198 | -733.5465 | 492.7471 | 6717.6465 | 134.3529 | 2171.0198 | 90965.7278 | 90965.7278 | 0
84.941 | 3531 | 42 | 2.5595 | 1561.3169 | -737.0521 | 495.1019 | 6721.1521 | 134.423 | 2190.8418 | 92015.3562 | 92015.3562 | 0
84.961 | 3532 | 42 | 2.54 | 1549.4057 | -737.0521 | 495.1019 | 6721.1521 | 134.423 | 2178.9306 | 91515.0863 | 91515.0863 | 0
84.98 | 3533 | 42.1 | 2.4955 | 1522.2681 | -740.5661 | 497.4623 | 6724.6661 | 134.4933 | 2154.2237 | 90692.8194 | 90692.8194 | 0
85 | 3533 | 42.2 | 2.4481 | 1493.3277 | -744.0884 | 499.8284 | 6728.1884 | 134.5638 | 2127.7198 | 89789.7774 | 89789.7774 | 0
85.02 | 3534 | 42.2 | 2.4091 | 1469.5565 | -744.0884 | 499.8284 | 6728.1884 | 134.5638 | 2103.9486 | 88786.6306 | 88786.6306 | 0
85.039 | 3535 | 42.3 | 2.3888 | 1457.1485 | -747.619 | 502.2 | 6731.719 | 134.6344 | 2093.9829 | 88575.4765 | 88575.4765 | 0
85.059 | 3536 | 42.3 | 2.3788 | 1451.0633 | -747.619 | 502.2 | 6731.719 | 134.6344 | 2087.8977 | 88318.0741 | 88318.0741 | 0
85.078 | 3537 | 42.4 | 2.3807 | 1452.2167 | -751.1581 | 504.5773 | 6735.2581 | 134.7052 | 2091.4992 | 88679.5651 | 88679.5651 | 0
85.098 | 3537 | 42.4 | 2.3759 | 1449.281 | -751.1581 | 504.5773 | 6735.2581 | 134.7052 | 2088.5635 | 88555.0921 | 88555.0921 | 0
85.117 | 3538 | 42.5 | 2.407 | 1468.277 | -754.7054 | 506.9602 | 6738.8054 | 134.7761 | 2110.0133 | 89675.5649 | 89675.5649 | 0
85.137 | 3539 | 42.5 | 2.4424 | 1489.8867 | -754.7054 | 506.9602 | 6738.8054 | 134.7761 | 2131.623 | 90593.976 | 90593.976 | 0
85.156 | 3540 | 42.6 | 2.4917 | 1519.9425 | -758.2612 | 509.3487 | 6742.3612 | 134.8472 | 2164.1384 | 92192.2973 | 92192.2973 | 0
85.176 | 3541 | 42.6 | 2.4738 | 1509.0179 | -758.2612 | 509.3487 | 6742.3612 | 134.8472 | 2153.2139 | 91726.9105 | 91726.9105 | 0
85.195 | 3542 | 42.7 | 2.3988 | 1463.2792 | -761.8253 | 511.7428 | 6745.9253 | 134.9185 | 2109.9405 | 90094.4603 | 90094.4603 | 0
85.215 | 3542 | 42.8 | 2.2861 | 1394.5374 | -765.3977 | 514.1425 | 6749.4977 | 134.99 | 2043.6699 | 87469.071 | 87469.071 | 0
85.234 | 3543 | 42.8 | 2.2148 | 1351.0091 | -765.3977 | 514.1425 | 6749.4977 | 134.99 | 2000.1416 | 85606.0585 | 85606.0585 | 0
85.254 | 3544 | 42.9 | 2.2187 | 1353.4111 | -768.9785 | 516.5479 | 6753.0785 | 135.0616 | 2005.0205 | 86015.3804 | 86015.3804 | 0
85.273 | 3545 | 42.9 | 2.2761 | 1388.4228 | -768.9785 | 516.5479 | 6753.0785 | 135.0616 | 2040.0323 | 87517.384 | 87517.384 | 0
85.293 | 3546 | 43 | 2.3642 | 1442.1429 | -772.5677 | 518.9588 | 6756.6677 | 135.1334 | 2096.2351 | 90138.1094 | 90138.1094 | 0
85.313 | 3547 | 43 | 2.4426 | 1489.961 | -772.5677 | 518.9588 | 6756.6677 | 135.1334 | 2144.0532 | 92194.2874 | 92194.2874 | 0
85.332 | 3548 | 43.1 | 2.4812 | 1513.5335 | -776.1652 | 521.3754 | 6760.2652 | 135.2053 | 2170.1142 | 93531.9209 | 93531.9209 | 0
85.352 | 3548 | 43.1 | 2.4137 | 1472.3708 | -776.1652 | 521.3754 | 6760.2652 | 135.2053 | 2128.9515 | 91757.8117 | 91757.8117 | 0
85.371 | 3549 | 43.2 | 2.2787 | 1389.9901 | -779.7711 | 523.7976 | 6763.8711 | 135.2774 | 2049.0651 | 88519.6124 | 88519.6124 | 0
85.391 | 3550 | 43.2 | 2.2113 | 1348.8816 | -779.7711 | 523.7976 | 6763.8711 | 135.2774 | 2007.9566 | 86743.724 | 86743.724 | 0
85.41 | 3551 | 43.3 | 2.215 | 1351.1658 | -783.3853 | 526.2254 | 6767.4853 | 135.3497 | 2012.7409 | 87151.6815 | 87151.6815 | 0
85.43 | 3552 | 43.3 | 2.3208 | 1415.6946 | -783.3853 | 526.2254 | 6767.4853 | 135.3497 | 2077.2697 | 89945.7778 | 89945.7778 | 0
85.449 | 3553 | 43.4 | 2.4018 | 1465.0795 | -787.0079 | 528.6588 | 6771.1079 | 135.4222 | 2129.1604 | 92405.5618 | 92405.5618 | 0
85.469 | 3553 | 43.5 | 2.421 | 1476.822 | -790.6388 | 531.0978 | 6774.7388 | 135.4948 | 2143.4146 | 93238.5356 | 93238.5356 | 0
85.488 | 3554 | 43.5 | 2.3219 | 1416.3525 | -790.6388 | 531.0978 | 6774.7388 | 135.4948 | 2082.9451 | 90608.1131 | 90608.1131 | 0
85.508 | 3555 | 43.6 | 2.129 | 1298.7041 | -794.2781 | 533.5424 | 6778.3781 | 135.5676 | 1967.8141 | 85796.6945 | 85796.6945 | 0
85.527 | 3556 | 43.6 | 2.0185 | 1231.3099 | -794.2781 | 533.5424 | 6778.3781 | 135.5676 | 1900.4199 | 82858.3077 | 82858.3077 | 0
85.547 | 3557 | 43.7 | 2.0075 | 1224.5717 | -797.9258 | 535.9927 | 6782.0258 | 135.6405 | 1896.2049 | 82864.1524 | 82864.1524 | 0
85.566 | 3558 | 43.7 | 2.108 | 1285.8631 | -797.9258 | 535.9927 | 6782.0258 | 135.6405 | 1957.4963 | 85542.588 | 85542.588 | 0
85.586 | 3559 | 43.8 | 2.1889 | 1335.2002 | -801.5818 | 538.4486 | 6785.6818 | 135.7136 | 2009.3624 | 88010.0712 | 88010.0712 | 0
85.605 | 3559 | 43.8 | 2.2493 | 1372.0662 | -801.5818 | 538.4486 | 6785.6818 | 135.7136 | 2046.2284 | 89624.8033 | 89624.8033 | 0
85.625 | 3560 | 43.9 | 2.2144 | 1350.8053 | -805.2462 | 540.91 | 6789.3462 | 135.7869 | 2027.5023 | 89007.3495 | 89007.3495 | 0
85.645 | 3561 | 43.9 | 2.1794 | 1329.4426 | -805.2462 | 540.91 | 6789.3462 | 135.7869 | 2006.1396 | 88069.5277 | 88069.5277 | 0
85.664 | 3562 | 44 | 2.0706 | 1263.0898 | -808.9189 | 543.3771 | 6793.0189 | 135.8604 | 1942.3273 | 85462.4031 | 85462.4031 | 0
85.684 | 3563 | 44 | 2.05 | 1250.4773 | -808.9189 | 543.3771 | 6793.0189 | 135.8604 | 1929.7148 | 84907.4506 | 84907.4506 | 0
85.703 | 3564 | 44.1 | 2.1135 | 1289.2104 | -812.6 | 545.8498 | 6796.7 | 135.934 | 1970.9943 | 86920.8474 | 86920.8474 | 0
85.723 | 3565 | 44.1 | 2.152 | 1312.7096 | -812.6 | 545.8498 | 6796.7 | 135.934 | 1994.4934 | 87957.1603 | 87957.1603 | 0
85.742 | 3565 | 44.2 | 2.1341 | 1301.7879 | -816.2894 | 548.3281 | 6800.3894 | 136.0078 | 1986.1238 | 87786.6713 | 87786.6713 | 0
85.762 | 3566 | 44.2 | 2.1038 | 1283.3226 | -816.2894 | 548.3281 | 6800.3894 | 136.0078 | 1967.6585 | 86970.5055 | 86970.5055 | 0
85.781 | 3567 | 44.3 | 2.1169 | 1291.3322 | -819.9872 | 550.8121 | 6804.0872 | 136.0817 | 1978.226 | 87635.4104 | 87635.4104 | 0
85.801 | 3568 | 44.3 | 2.1552 | 1314.6532 | -819.9872 | 550.8121 | 6804.0872 | 136.0817 | 2001.547 | 88668.5315 | 88668.5315 | 0
85.82 | 3569 | 44.4 | 2.1779 | 1328.5221 | -823.6933 | 553.3016 | 6807.7933 | 136.1559 | 2017.9796 | 89598.2934 | 89598.2934 | 0
85.84 | 3570 | 44.4 | 2.1607 | 1318.0084 | -823.6933 | 553.3016 | 6807.7933 | 136.1559 | 2007.4658 | 89131.4832 | 89131.4832 | 0
85.859 | 3571 | 44.5 | 2.0833 | 1270.7838 | -827.4079 | 555.7968 | 6811.5079 | 136.2302 | 1962.8108 | 87345.0787 | 87345.0787 | 0
85.879 | 3571 | 44.5 | 1.9796 | 1207.5686 | -827.4079 | 555.7968 | 6811.5079 | 136.2302 | 1899.5955 | 84532.0018 | 84532.0018 | 0
85.898 | 3572 | 44.6 | 1.9052 | 1162.1856 | -831.1307 | 558.2975 | 6815.2307 | 136.3046 | 1856.7878 | 82812.7342 | 82812.7342 | 0
85.918 | 3573 | 44.6 | 1.9149 | 1168.0943 | -831.1307 | 558.2975 | 6815.2307 | 136.3046 | 1862.6965 | 83076.2632 | 83076.2632 | 0
85.938 | 3574 | 44.7 | 2.0129 | 1227.8953 | -834.8619 | 560.8039 | 6818.9619 | 136.3792 | 1925.0785 | 86051.0072 | 86051.0072 | 0
85.957 | 3575 | 44.7 | 2.1306 | 1299.6754 | -834.8619 | 560.8039 | 6818.9619 | 136.3792 | 1996.8585 | 89259.5764 | 89259.5764 | 0
85.977 | 3576 | 44.8 | 2.1827 | 1331.4514 | -838.6015 | 563.3159 | 6822.7015 | 136.454 | 2031.2213 | 90998.7162 | 90998.7162 | 0
85.996 | 3577 | 44.8 | 2.161 | 1318.2044 | -838.6015 | 563.3159 | 6822.7015 | 136.454 | 2017.9744 | 90405.2513 | 90405.2513 | 0
86.016 | 3578 | 44.9 | 2.1183 | 1292.1928 | -842.3495 | 565.8335 | 6826.4495 | 136.529 | 1994.5553 | 89555.5338 | 89555.5338 | 0
86.035 | 3578 | 44.9 | 2.0799 | 1268.7236 | -842.3495 | 565.8335 | 6826.4495 | 136.529 | 1971.0861 | 88501.7665 | 88501.7665 | 0
86.055 | 3579 | 45 | 2.0213 | 1233.0035 | -846.1058 | 568.3568 | 6830.2058 | 136.6041 | 1937.9643 | 87208.3951 | 87208.3951 | 0
86.074 | 3580 | 45 | 1.9145 | 1167.8649 | -846.1058 | 568.3568 | 6830.2058 | 136.6041 | 1872.8258 | 84277.1607 | 84277.1607 | 0
86.094 | 3581 | 45.1 | 1.7863 | 1089.6241 | -849.8704 | 570.8856 | 6833.9704 | 136.6794 | 1797.1891 | 81053.227 | 81053.227 | 0
86.113 | 3582 | 45.1 | 1.724 | 1051.6171 | -849.8704 | 570.8856 | 6833.9704 | 136.6794 | 1759.1821 | 79339.1146 | 79339.1146 | 0
86.133 | 3583 | 45.2 | 1.7321 | 1056.6014 | -853.6434 | 573.42 | 6837.7434 | 136.7549 | 1766.7763 | 79858.2882 | 79858.2882 | 0
86.152 | 3584 | 45.2 | 1.7799 | 1085.7218 | -853.6434 | 573.42 | 6837.7434 | 136.7549 | 1795.8967 | 81174.5324 | 81174.5324 | 0
86.172 | 3585 | 45.3 | 1.8687 | 1139.907 | -857.4248 | 575.9601 | 6841.5248 | 136.8305 | 1852.6976 | 83927.2022 | 83927.2022 | 0
86.191 | 3586 | 45.3 | 2.0497 | 1250.2914 | -857.4248 | 575.9601 | 6841.5248 | 136.8305 | 1963.082 | 88927.6161 | 88927.6161 | 0
86.211 | 3586 | 45.4 | 2.1336 | 1301.48 | -861.2145 | 578.5058 | 6845.3145 | 136.9063 | 2016.8921 | 91566.8994 | 91566.8994 | 0
86.23 | 3587 | 45.4 | 2.1574 | 1316.0074 | -861.2145 | 578.5058 | 6845.3145 | 136.9063 | 2031.4195 | 92226.446 | 92226.446 | 0
86.25 | 3588 | 45.5 | 2.052 | 1251.7329 | -865.0126 | 581.0571 | 6849.1126 | 136.9823 | 1969.7722 | 89624.6353 | 89624.6353 | 0
86.27 | 3589 | 45.5 | 1.932 | 1178.5471 | -865.0126 | 581.0571 | 6849.1126 | 136.9823 | 1896.5864 | 86294.6808 | 86294.6808 | 0
86.289 | 3590 | 45.5 | 1.8186 | 1109.3289 | -865.0126 | 581.0571 | 6849.1126 | 136.9823 | 1827.3682 | 83145.2548 | 83145.2548 | 0
86.309 | 3591 | 45.6 | 1.5567 | 949.6081 | -868.819 | 583.614 | 6852.919 | 137.0584 | 1670.2804 | 76164.7875 | 76164.7875 | 0
86.328 | 3592 | 45.6 | 1.6394 | 1000.0484 | -868.819 | 583.614 | 6852.919 | 137.0584 | 1720.7208 | 78464.8665 | 78464.8665 | 0
86.348 | 3593 | 45.6 | 1.7235 | 1051.3234 | -868.819 | 583.614 | 6852.919 | 137.0584 | 1771.9958 | 80803.0079 | 80803.0079 | 0
86.367 | 3594 | 45.7 | 1.8201 | 1110.2539 | -872.6338 | 586.1765 | 6856.7338 | 137.1347 | 1833.565 | 83793.9228 | 83793.9228 | 0
86.387 | 3594 | 45.7 | 1.8884 | 1151.9 | -872.6338 | 586.1765 | 6856.7338 | 137.1347 | 1875.2112 | 85697.15 | 85697.15 | 0
86.406 | 3595 | 45.8 | 1.9558 | 1193.0506 | -876.4569 | 588.7446 | 6860.5569 | 137.2111 | 1919.0063 | 87890.4903 | 87890.4903 | 0
86.426 | 3596 | 45.8 | 1.9473 | 1187.8572 | -876.4569 | 588.7446 | 6860.5569 | 137.2111 | 1913.8129 | 87652.6317 | 87652.6317 | 0
86.445 | 3597 | 45.9 | 1.9533 | 1191.5255 | -880.2884 | 591.3184 | 6864.3884 | 137.2878 | 1920.1316 | 88134.0419 | 88134.0419 | 0
86.465 | 3598 | 45.9 | 1.9455 | 1186.7381 | -880.2884 | 591.3184 | 6864.3884 | 137.2878 | 1915.3443 | 87914.3025 | 87914.3025 | 0
86.484 | 3599 | 46 | 1.893 | 1154.7346 | -884.1283 | 593.8977 | 6868.2283 | 137.3646 | 1885.9969 | 86755.8571 | 86755.8571 | 0
86.504 | 3600 | 46 | 1.822 | 1111.4493 | -884.1283 | 593.8977 | 6868.2283 | 137.3646 | 1842.7116 | 84764.7314 | 84764.7314 | 0
86.523 | 3601 | 46.1 | 1.777 | 1083.9478 | -887.9765 | 596.4827 | 6872.0765 | 137.4415 | 1817.872 | 83803.8994 | 83803.8994 | 0
86.543 | 3602 | 46.1 | 1.7687 | 1078.9051 | -887.9765 | 596.4827 | 6872.0765 | 137.4415 | 1812.8293 | 83571.4294 | 83571.4294 | 0
86.563 | 3602 | 46.1 | 1.7725 | 1081.2411 | -887.9765 | 596.4827 | 6872.0765 | 137.4415 | 1815.1653 | 83679.1202 | 83679.1202 | 0
86.582 | 3603 | 46.2 | 1.7698 | 1079.5838 | -891.8331 | 599.0733 | 6875.9331 | 137.5187 | 1816.1757 | 83907.3189 | 83907.3189 | 0
86.602 | 3604 | 46.2 | 1.7118 | 1044.1913 | -891.8331 | 599.0733 | 6875.9331 | 137.5187 | 1780.7832 | 82272.1856 | 82272.1856 | 0
86.621 | 3605 | 46.3 | 1.6369 | 998.4853 | -895.698 | 601.6695 | 6879.798 | 137.596 | 1737.7507 | 80457.8593 | 80457.8593 | 0
86.641 | 3606 | 46.3 | 1.5901 | 969.9772 | -895.698 | 601.6695 | 6879.798 | 137.596 | 1709.2427 | 79137.9362 | 79137.9362 | 0
86.66 | 3607 | 46.4 | 1.6343 | 996.9116 | -899.5713 | 604.2713 | 6883.6713 | 137.6734 | 1738.8563 | 80682.9345 | 80682.9345 | 0
86.68 | 3608 | 46.4 | 1.7197 | 1049.0055 | -899.5713 | 604.2713 | 6883.6713 | 137.6734 | 1790.9502 | 83100.0894 | 83100.0894 | 0
86.699 | 3609 | 46.4 | 1.7818 | 1086.8823 | -899.5713 | 604.2713 | 6883.6713 | 137.6734 | 1828.827 | 84857.5712 | 84857.5712 | 0
86.719 | 3610 | 46.5 | 1.7571 | 1071.836 | -903.4529 | 606.8787 | 6887.5529 | 137.7511 | 1816.4657 | 84465.6566 | 84465.6566 | 0
86.738 | 3611 | 46.5 | 1.6454 | 1003.7017 | -903.4529 | 606.8787 | 6887.5529 | 137.7511 | 1748.3314 | 81297.4116 | 81297.4116 | 0
86.758 | 3612 | 46.6 | 1.5525 | 947.0498 | -907.3429 | 609.4917 | 6891.4429 | 137.8289 | 1694.3704 | 78957.6596 | 78957.6596 | 0
86.777 | 3612 | 46.6 | 1.553 | 947.3503 | -907.3429 | 609.4917 | 6891.4429 | 137.8289 | 1694.6709 | 78971.6648 | 78971.6648 | 0
86.797 | 3613 | 46.6 | 1.6136 | 984.3107 | -907.3429 | 609.4917 | 6891.4429 | 137.8289 | 1731.6313 | 80694.0181 | 80694.0181 | 0
86.816 | 3614 | 46.7 | 1.6701 | 1018.7629 | -911.2413 | 612.1104 | 6895.3413 | 137.9068 | 1768.7802 | 82602.0334 | 82602.0334 | 0
86.836 | 3615 | 46.7 | 1.6812 | 1025.5019 | -911.2413 | 612.1104 | 6895.3413 | 137.9068 | 1775.5191 | 82916.7418 | 82916.7418 | 0
86.855 | 3616 | 46.8 | 1.601 | 976.6358 | -915.148 | 614.7347 | 6899.248 | 137.985 | 1729.3554 | 80933.8342 | 80933.8342 | 0
86.875 | 3617 | 46.8 | 1.4415 | 879.3162 | -915.148 | 614.7347 | 6899.248 | 137.985 | 1632.0358 | 76379.2776 | 76379.2776 | 0
86.895 | 3618 | 46.8 | 1.2535 | 764.6634 | -915.148 | 614.7347 | 6899.248 | 137.985 | 1517.383 | 71013.5262 | 71013.5262 | 0
86.914 | 3619 | 46.8 | 1.2843 | 783.4025 | -915.148 | 614.7347 | 6899.248 | 137.985 | 1536.1221 | 71890.5158 | 71890.5158 | 0
86.934 | 3620 | 46.9 | 1.3863 | 845.6728 | -919.063 | 617.3645 | 6903.163 | 138.0633 | 1601.1006 | 75091.6187 | 75091.6187 | 0
86.953 | 3621 | 46.9 | 1.5482 | 944.3998 | -919.063 | 617.3645 | 6903.163 | 138.0633 | 1699.8276 | 79721.9128 | 79721.9128 | 0
86.973 | 3622 | 46.9 | 1.67 | 1018.6727 | -919.063 | 617.3645 | 6903.163 | 138.0633 | 1774.1005 | 83205.3122 | 83205.3122 | 0
86.992 | 3623 | 47 | 1.7678 | 1078.3577 | -922.9865 | 620 | 6907.0865 | 138.1417 | 1836.4994 | 86315.4732 | 86315.4732 | 0
87.012 | 3623 | 47 | 1.8354 | 1119.5837 | -922.9865 | 620 | 6907.0865 | 138.1417 | 1877.7255 | 88253.0981 | 88253.0981 | 0
87.031 | 3624 | 47.1 | 1.7834 | 1087.9042 | -926.9183 | 622.6411 | 6911.0183 | 138.2204 | 1848.7657 | 87076.8654 | 87076.8654 | 0
87.051 | 3625 | 47.1 | 1.6821 | 1026.0983 | -926.9183 | 622.6411 | 6911.0183 | 138.2204 | 1786.9598 | 84165.8085 | 84165.8085 | 0
87.07 | 3626 | 47.1 | 1.6255 | 991.5796 | -926.9183 | 622.6411 | 6911.0183 | 138.2204 | 1752.4411 | 82539.9744 | 82539.9744 | 0
87.09 | 3627 | 47.2 | 1.6547 | 1009.362 | -930.8584 | 625.2879 | 6914.9584 | 138.2992 | 1772.949 | 83683.1919 | 83683.1919 | 0
87.109 | 3628 | 47.2 | 1.692 | 1032.0935 | -930.8584 | 625.2879 | 6914.9584 | 138.2992 | 1795.6805 | 84756.1214 | 84756.1214 | 0
87.129 | 3629 | 47.3 | 1.6842 | 1027.3664 | -934.8069 | 627.9402 | 6918.9069 | 138.3781 | 1793.6847 | 84841.2869 | 84841.2869 | 0
87.148 | 3630 | 47.3 | 1.6099 | 982.0523 | -934.8069 | 627.9402 | 6918.9069 | 138.3781 | 1748.3706 | 82697.9297 | 82697.9297 | 0
87.168 | 3631 | 47.3 | 1.492 | 910.0937 | -934.8069 | 627.9402 | 6918.9069 | 138.3781 | 1676.412 | 79294.2898 | 79294.2898 | 0
87.188 | 3632 | 47.4 | 1.4539 | 886.8658 | -938.7637 | 630.5981 | 6922.8637 | 138.4573 | 1655.9212 | 78490.6647 | 78490.6647 | 0
87.207 | 3633 | 47.4 | 1.5086 | 920.2668 | -938.7637 | 630.5981 | 6922.8637 | 138.4573 | 1689.3222 | 80073.8715 | 80073.8715 | 0
87.227 | 3634 | 47.4 | 1.6064 | 979.9204 | -938.7637 | 630.5981 | 6922.8637 | 138.4573 | 1748.9758 | 82901.4526 | 82901.4526 | 0
87.246 | 3635 | 47.5 | 1.6238 | 990.5425 | -942.7289 | 633.2617 | 6926.8289 | 138.5366 | 1762.3408 | 83711.1861 | 83711.1861 | 0
87.266 | 3635 | 47.5 | 1.6374 | 998.7923 | -942.7289 | 633.2617 | 6926.8289 | 138.5366 | 1770.5906 | 84103.054 | 84103.054 | 0
87.285 | 3636 | 47.6 | 1.3421 | 818.7022 | -946.7025 | 635.9309 | 6930.8025 | 138.6161 | 1593.2491 | 75838.6574 | 75838.6574 | 0
87.305 | 3637 | 47.6 | 1.3436 | 819.6067 | -946.7025 | 635.9309 | 6930.8025 | 138.6161 | 1594.1537 | 75881.7139 | 75881.7139 | 0
87.324 | 3638 | 47.6 | 1.4195 | 865.8861 | -946.7025 | 635.9309 | 6930.8025 | 138.6161 | 1640.433 | 78084.6126 | 78084.6126 | 0
87.344 | 3639 | 47.6 | 1.5592 | 951.1211 | -946.7025 | 635.9309 | 6930.8025 | 138.6161 | 1725.668 | 82141.7976 | 82141.7976 | 0
87.363 | 3640 | 47.7 | 1.672 | 1019.9266 | -950.6844 | 638.6056 | 6934.7844 | 138.6957 | 1797.228 | 85727.774 | 85727.774 | 0
87.383 | 3641 | 47.7 | 1.6963 | 1034.743 | -950.6844 | 638.6056 | 6934.7844 | 138.6957 | 1812.0443 | 86434.5144 | 86434.5144 | 0
87.402 | 3642 | 47.8 | 1.5649 | 954.5745 | -954.6747 | 641.286 | 6938.7747 | 138.7755 | 1734.636 | 82915.6023 | 82915.6023 | 0
87.422 | 3643 | 47.8 | 1.7773 | 1084.1773 | -954.6747 | 641.286 | 6938.7747 | 138.7755 | 1864.2388 | 89110.6165 | 89110.6165 | 0
87.441 | 3644 | 47.9 | 1.4518 | 885.6035 | -958.6733 | 643.9721 | 6942.7733 | 138.8555 | 1668.431 | 79917.8455 | 79917.8455 | 0
87.461 | 3645 | 47.9 | 1.2827 | 782.4404 | -958.6733 | 643.9721 | 6942.7733 | 138.8555 | 1565.268 | 74976.3355 | 74976.3355 | 0
87.48 | 3646 | 47.9 | 1.1238 | 685.5165 | -958.6733 | 643.9721 | 6942.7733 | 138.8555 | 1468.344 | 70333.6794 | 70333.6794 | 0
87.5 | 3647 | 47.9 | 1.3428 | 819.1347 | -958.6733 | 643.9721 | 6942.7733 | 138.8555 | 1601.9622 | 76733.9897 | 76733.9897 | 0
87.52 | 3648 | 48 | 1.5853 | 967.0236 | -962.6803 | 646.6637 | 6946.7803 | 138.9356 | 1752.6228 | 84125.8964 | 84125.8964 | 0
87.539 | 3649 | 48 | 1.7081 | 1041.9383 | -962.6803 | 646.6637 | 6946.7803 | 138.9356 | 1827.5376 | 87721.8045 | 87721.8045 | 0
87.559 | 3649 | 48.1 | 1.7863 | 1089.6639 | -966.6957 | 649.3609 | 6950.7957 | 139.0159 | 1878.0408 | 90333.7611 | 90333.7611 | 0
87.578 | 3650 | 48.1 | 1.7064 | 1040.885 | -966.6957 | 649.3609 | 6950.7957 | 139.0159 | 1829.2619 | 87987.4957 | 87987.4957 | 0
87.598 | 3651 | 48.1 | 1.567 | 955.8584 | -966.6957 | 649.3609 | 6950.7957 | 139.0159 | 1744.2352 | 83897.7128 | 83897.7128 | 0
87.617 | 3652 | 48.2 | 1.4291 | 871.7528 | -970.7194 | 652.0638 | 6954.8194 | 139.0964 | 1662.913 | 80152.4053 | 80152.4053 | 0
87.637 | 3653 | 48.2 | 1.409 | 859.4926 | -970.7194 | 652.0638 | 6954.8194 | 139.0964 | 1650.6527 | 79561.4613 | 79561.4613 | 0
87.656 | 3654 | 48.2 | 1.5127 | 922.7475 | -970.7194 | 652.0638 | 6954.8194 | 139.0964 | 1713.9077 | 82610.3511 | 82610.3511 | 0
87.676 | 3655 | 48.3 | 1.6238 | 990.5428 | -974.7514 | 654.7722 | 6958.8514 | 139.177 | 1784.4921 | 86190.9685 | 86190.9685 | 0
87.695 | 3656 | 48.3 | 1.6621 | 1013.9022 | -974.7514 | 654.7722 | 6958.8514 | 139.177 | 1807.8514 | 87319.225 | 87319.225 | 0
87.715 | 3657 | 48.3 | 1.5906 | 970.2436 | -974.7514 | 654.7722 | 6958.8514 | 139.177 | 1764.1928 | 85210.5139 | 85210.5139 | 0
87.734 | 3658 | 48.4 | 1.506 | 918.6437 | -978.7918 | 657.4863 | 6962.8918 | 139.2578 | 1715.3879 | 83024.773 | 83024.773 | 0
87.754 | 3659 | 48.4 | 1.4348 | 875.2519 | -978.7918 | 657.4863 | 6962.8918 | 139.2578 | 1671.996 | 80924.6067 | 80924.6067 | 0
87.773 | 3660 | 48.4 | 1.4651 | 893.6811 | -978.7918 | 657.4863 | 6962.8918 | 139.2578 | 1690.4253 | 81816.5832 | 81816.5832 | 0
87.793 | 3661 | 48.5 | 1.5478 | 944.1586 | -982.8406 | 660.206 | 6966.9406 | 139.3388 | 1743.7034 | 84569.6148 | 84569.6148 | 0
87.813 | 3662 | 48.5 | 1.6458 | 1003.9613 | -982.8406 | 660.206 | 6966.9406 | 139.3388 | 1803.5061 | 87470.048 | 87470.048 | 0
87.832 | 3663 | 48.6 | 1.693 | 1032.7257 | -986.8977 | 662.9313 | 6970.9977 | 139.42 | 1835.0769 | 89184.7396 | 89184.7396 | 0
87.852 | 3664 | 48.6 | 1.6835 | 1026.9482 | -986.8977 | 662.9313 | 6970.9977 | 139.42 | 1829.2995 | 88903.9557 | 88903.9557 | 0
87.871 | 3665 | 48.6 | 1.6349 | 997.3027 | -986.8977 | 662.9313 | 6970.9977 | 139.42 | 1799.654 | 87463.1844 | 87463.1844 | 0
87.891 | 3666 | 48.7 | 1.5745 | 960.4688 | -990.9632 | 665.6622 | 6975.0632 | 139.5013 | 1765.6323 | 85986.2932 | 85986.2932 | 0
87.91 | 3666 | 48.7 | 1.543 | 941.2035 | -990.9632 | 665.6622 | 6975.0632 | 139.5013 | 1746.367 | 85048.0711 | 85048.0711 | 0
87.93 | 3667 | 48.7 | 1.547 | 943.6761 | -990.9632 | 665.6622 | 6975.0632 | 139.5013 | 1748.8396 | 85168.4899 | 85168.4899 | 0
87.949 | 3668 | 48.8 | 1.6041 | 978.5142 | -995.0371 | 668.3988 | 6979.1371 | 139.5827 | 1786.4957 | 87180.989 | 87180.989 | 0
87.969 | 3669 | 48.8 | 1.7249 | 1052.1863 | -995.0371 | 668.3988 | 6979.1371 | 139.5827 | 1860.1678 | 90776.1898 | 90776.1898 | 0
87.988 | 3670 | 48.9 | 1.6598 | 1012.4637 | -999.1193 | 671.1409 | 6983.2193 | 139.6644 | 1823.269 | 89157.856 | 89157.856 | 0
88.008 | 3671 | 48.9 | 1.5717 | 958.7259 | -999.1193 | 671.1409 | 6983.2193 | 139.6644 | 1769.5311 | 86530.0732 | 86530.0732 | 0
88.027 | 3672 | 48.9 | 1.5579 | 950.3028 | -999.1193 | 671.1409 | 6983.2193 | 139.6644 | 1761.1081 | 86118.1839 | 86118.1839 | 0
88.047 | 3673 | 49 | 1.5625 | 953.1006 | -1003.2098 | 673.8887 | 6987.3098 | 139.7462 | 1766.7355 | 86570.0377 | 86570.0377 | 0
88.066 | 3674 | 49 | 1.5311 | 933.9732 | -1003.2098 | 673.8887 | 6987.3098 | 139.7462 | 1747.6081 | 85632.7952 | 85632.7952 | 0
88.086 | 3675 | 49 | 1.7264 | 1053.0979 | -1003.2098 | 673.8887 | 6987.3098 | 139.7462 | 1866.7328 | 91469.9073 | 91469.9073 | 0
88.105 | 3676 | 49.1 | 1.8787 | 1145.99 | -1007.3087 | 676.642 | 6991.4087 | 139.8282 | 1962.4602 | 96356.7964 | 96356.7964 | 0
88.125 | 3677 | 49.1 | 1.8034 | 1100.056 | -1007.3087 | 676.642 | 6991.4087 | 139.8282 | 1916.5263 | 94101.4394 | 94101.4394 | 0
88.145 | 3678 | 49.2 | 1.695 | 1033.9544 | -1011.416 | 679.401 | 6995.516 | 139.9103 | 1853.2658 | 91180.6751 | 91180.6751 | 0
88.164 | 3679 | 49.2 | 1.6897 | 1030.7269 | -1011.416 | 679.401 | 6995.516 | 139.9103 | 1850.0383 | 91021.8827 | 91021.8827 | 0
88.184 | 3680 | 49.2 | 1.6691 | 1018.1758 | -1011.416 | 679.401 | 6995.516 | 139.9103 | 1837.4872 | 90404.3698 | 90404.3698 | 0
88.203 | 3681 | 49.3 | 1.6541 | 1009.0277 | -1015.5316 | 682.1656 | 6999.6316 | 139.9926 | 1831.186 | 90277.4678 | 90277.4678 | 0
88.223 | 3682 | 49.3 | 1.7439 | 1063.7565 | -1015.5316 | 682.1656 | 6999.6316 | 139.9926 | 1885.9148 | 92975.5996 | 92975.5996 | 0
88.242 | 3683 | 49.3 | 1.8669 | 1138.8114 | -1015.5316 | 682.1656 | 6999.6316 | 139.9926 | 1960.9697 | 96675.8039 | 96675.8039 | 0
88.262 | 3684 | 49.4 | 1.738 | 1060.1994 | -1019.6556 | 684.9358 | 7003.7556 | 140.0751 | 1885.2104 | 93129.3915 | 93129.3915 | 0
88.281 | 3685 | 49.4 | 1.6167 | 986.176 | -1019.6556 | 684.9358 | 7003.7556 | 140.0751 | 1811.187 | 89472.6379 | 89472.6379 | 0
88.301 | 3686 | 49.5 | 1.5825 | 965.2957 | -1023.788 | 687.7117 | 7007.888 | 140.1578 | 1793.1651 | 88761.6725 | 88761.6725 | 0
88.32 | 3687 | 49.5 | 1.6073 | 980.4257 | -1023.788 | 687.7117 | 7007.888 | 140.1578 | 1808.2951 | 89510.6064 | 89510.6064 | 0
88.34 | 3688 | 49.5 | 1.6334 | 996.3621 | -1023.788 | 687.7117 | 7007.888 | 140.1578 | 1824.2315 | 90299.4597 | 90299.4597 | 0
88.359 | 3689 | 49.6 | 1.6281 | 993.1494 | -1027.9287 | 690.4931 | 7012.0287 | 140.2406 | 1823.8831 | 90464.6014 | 90464.6014 | 0
88.379 | 3690 | 49.6 | 1.5842 | 966.342 | -1027.9287 | 690.4931 | 7012.0287 | 140.2406 | 1797.0756 | 89134.9516 | 89134.9516 | 0
88.398 | 3690 | 49.7 | 1.5175 | 925.652 | -1032.0777 | 693.2802 | 7016.1777 | 140.3236 | 1759.2558 | 87435.0113 | 87435.0113 | 0
88.418 | 3691 | 49.7 | 1.4919 | 910.08 | -1032.0777 | 693.2802 | 7016.1777 | 140.3236 | 1743.6837 | 86661.0813 | 86661.0813 | 0
88.438 | 3692 | 49.7 | 1.5084 | 920.0941 | -1032.0777 | 693.2802 | 7016.1777 | 140.3236 | 1753.6978 | 87158.7799 | 87158.7799 | 0
88.457 | 3693 | 49.8 | 1.5565 | 949.441 | -1036.2351 | 696.0728 | 7020.3351 | 140.4067 | 1785.9205 | 88938.8408 | 88938.8408 | 0
88.477 | 3694 | 49.8 | 1.6384 | 999.4287 | -1036.2351 | 696.0728 | 7020.3351 | 140.4067 | 1835.9082 | 91428.2288 | 91428.2288 | 0
88.496 | 3695 | 49.8 | 1.7101 | 1043.1853 | -1036.2351 | 696.0728 | 7020.3351 | 140.4067 | 1879.6648 | 93607.3069 | 93607.3069 | 0
88.516 | 3696 | 49.9 | 1.7715 | 1080.6325 | -1040.4009 | 698.8711 | 7024.5009 | 140.49 | 1919.9937 | 95807.6832 | 95807.6832 | 0
88.535 | 3697 | 49.9 | 1.7891 | 1091.3553 | -1040.4009 | 698.8711 | 7024.5009 | 140.49 | 1930.7164 | 96342.7472 | 96342.7472 | 0
88.555 | 3698 | 50 | 1.7582 | 1072.5261 | -1044.575 | 701.675 | 7028.675 | 140.5735 | 1914.7746 | 95738.7317 | 95738.7317 | 0
88.574 | 3699 | 50 | 1.5948 | 972.7992 | -1044.575 | 701.675 | 7028.675 | 140.5735 | 1815.0477 | 90752.3856 | 90752.3856 | 0
88.594 | 3700 | 50.1 | 1.4636 | 892.775 | -1048.7575 | 704.4845 | 7032.8575 | 140.6571 | 1737.9166 | 87069.6234 | 87069.6234 | 0
88.613 | 3701 | 50.1 | 1.4447 | 881.2949 | -1048.7575 | 704.4845 | 7032.8575 | 140.6571 | 1726.4366 | 86494.4718 | 86494.4718 | 0
88.633 | 3702 | 50.1 | 1.5356 | 936.7314 | -1048.7575 | 704.4845 | 7032.8575 | 140.6571 | 1781.873 | 89271.8385 | 89271.8385 | 0
88.652 | 3703 | 50.2 | 1.6113 | 982.8755 | -1052.9483 | 707.2996 | 7037.0483 | 140.741 | 1830.916 | 91911.9857 | 91911.9857 | 0
88.672 | 3704 | 50.2 | 1.663 | 1014.4163 | -1052.9483 | 707.2996 | 7037.0483 | 140.741 | 1862.4569 | 93495.3372 | 93495.3372 | 0
88.691 | 3705 | 50.2 | 1.6398 | 1000.2619 | -1052.9483 | 707.2996 | 7037.0483 | 140.741 | 1848.3025 | 92784.7872 | 92784.7872 | 0
88.711 | 3706 | 50.3 | 1.5895 | 969.6075 | -1057.1475 | 710.1204 | 7041.2475 | 140.825 | 1820.5528 | 91573.8043 | 91573.8043 | 0
88.73 | 3707 | 50.3 | 1.4866 | 906.8513 | -1057.1475 | 710.1204 | 7041.2475 | 140.825 | 1757.7966 | 88417.1696 | 88417.1696 | 0
88.75 | 3708 | 50.4 | 1.4245 | 868.9495 | -1061.3551 | 712.9467 | 7045.4551 | 140.9091 | 1722.8053 | 86829.388 | 86829.388 | 0
88.77 | 3709 | 50.4 | 1.4554 | 887.7867 | -1061.3551 | 712.9467 | 7045.4551 | 140.9091 | 1741.6425 | 87778.7812 | 87778.7812 | 0
88.789 | 3710 | 50.4 | 1.5696 | 957.4385 | -1061.3551 | 712.9467 | 7045.4551 | 140.9091 | 1811.2943 | 91289.2347 | 91289.2347 | 0
88.809 | 3711 | 50.5 | 1.6443 | 1003.0491 | -1065.571 | 715.7787 | 7049.671 | 140.9934 | 1859.8212 | 93920.9687 | 93920.9687 | 0
88.828 | 3712 | 50.5 | 1.6573 | 1010.9252 | -1065.571 | 715.7787 | 7049.671 | 140.9934 | 1867.6973 | 94318.7145 | 94318.7145 | 0
88.848 | 3713 | 50.6 | 1.6273 | 992.6676 | -1069.7952 | 718.6162 | 7053.8952 | 141.0779 | 1852.3617 | 93729.503 | 93729.503 | 0
88.867 | 3714 | 50.6 | 1.6031 | 977.9138 | -1069.7952 | 718.6162 | 7053.8952 | 141.0779 | 1837.608 | 92982.9626 | 92982.9626 | 0
88.887 | 3715 | 50.6 | 1.5297 | 933.1316 | -1069.7952 | 718.6162 | 7053.8952 | 141.0779 | 1792.8257 | 90716.9811 | 90716.9811 | 0
88.906 | 3716 | 50.7 | 1.486 | 906.4446 | -1074.0278 | 721.4594 | 7058.1278 | 141.1626 | 1769.0666 | 89691.6769 | 89691.6769 | 0
88.926 | 3717 | 50.7 | 1.4949 | 911.8729 | -1074.0278 | 721.4594 | 7058.1278 | 141.1626 | 1774.4949 | 89966.8908 | 89966.8908 | 0
88.945 | 3718 | 50.7 | 1.5161 | 924.8409 | -1074.0278 | 721.4594 | 7058.1278 | 141.1626 | 1787.4629 | 90624.3687 | 90624.3687 | 0
88.965 | 3719 | 50.8 | 1.5739 | 960.0581 | -1078.2688 | 724.3082 | 7062.3688 | 141.2474 | 1825.6137 | 92741.1755 | 92741.1755 | 0
88.984 | 3720 | 50.8 | 1.5483 | 944.4566 | -1078.2688 | 724.3082 | 7062.3688 | 141.2474 | 1810.0122 | 91948.6189 | 91948.6189 | 0
89.004 | 3721 | 50.9 | 1.4853 | 906.0235 | -1082.5181 | 727.1626 | 7066.6181 | 141.3324 | 1774.5185 | 90322.9938 | 90322.9938 | 0
89.023 | 3722 | 50.9 | 1.4167 | 864.1757 | -1082.5181 | 727.1626 | 7066.6181 | 141.3324 | 1732.6707 | 88192.9373 | 88192.9373 | 0
89.043 | 3723 | 50.9 | 1.3867 | 845.8696 | -1082.5181 | 727.1626 | 7066.6181 | 141.3324 | 1714.3646 | 87261.1585 | 87261.1585 | 0
89.063 | 3724 | 51 | 1.4545 | 887.2217 | -1086.7758 | 730.0227 | 7070.8758 | 141.4175 | 1758.6619 | 89691.7587 | 89691.7587 | 0
89.082 | 3725 | 51 | 1.5388 | 938.6532 | -1086.7758 | 730.0227 | 7070.8758 | 141.4175 | 1810.0933 | 92314.7606 | 92314.7606 | 0
89.102 | 3726 | 51 | 1.5865 | 967.7705 | -1086.7758 | 730.0227 | 7070.8758 | 141.4175 | 1839.2106 | 93799.7429 | 93799.7429 | 0
89.121 | 3727 | 51.1 | 1.5848 | 966.7143 | -1091.0419 | 732.8883 | 7075.1419 | 141.5028 | 1841.1055 | 94080.4897 | 94080.4897 | 0
89.141 | 3728 | 51.1 | 1.5168 | 925.2541 | -1091.0419 | 732.8883 | 7075.1419 | 141.5028 | 1799.6453 | 91961.8731 | 91961.8731 | 0
89.16 | 3729 | 51.2 | 1.4538 | 886.8083 | -1095.3163 | 735.7596 | 7079.4163 | 141.5883 | 1764.1562 | 90324.7961 | 90324.7961 | 0
89.18 | 3730 | 51.2 | 1.4186 | 865.3615 | -1095.3163 | 735.7596 | 7079.4163 | 141.5883 | 1742.7094 | 89226.7218 | 89226.7218 | 0
89.199 | 3731 | 51.2 | 1.4367 | 876.3777 | -1095.3163 | 735.7596 | 7079.4163 | 141.5883 | 1753.7256 | 89790.7495 | 89790.7495 | 0
89.219 | 3732 | 51.3 | 1.4136 | 862.3191 | -1099.599 | 738.6364 | 7083.699 | 141.674 | 1742.6295 | 89396.8946 | 89396.8946 | 0
89.238 | 3733 | 51.3 | 1.3501 | 823.5892 | -1099.599 | 738.6364 | 7083.699 | 141.674 | 1703.8996 | 87410.0476 | 87410.0476 | 0
89.258 | 3734 | 51.3 | 1.2407 | 756.8438 | -1099.599 | 738.6364 | 7083.699 | 141.674 | 1637.1542 | 83986.0113 | 83986.0113 | 0
89.277 | 3735 | 51.4 | 1.1234 | 685.2787 | -1103.8901 | 741.5189 | 7087.9901 | 141.7598 | 1568.5574 | 80623.8487 | 80623.8487 | 0
89.297 | 3736 | 51.4 | 1.0367 | 632.3952 | -1103.8901 | 741.5189 | 7087.9901 | 141.7598 | 1515.6739 | 77905.6384 | 77905.6384 | 0
89.316 | 3737 | 51.4 | 0.96327 | 587.596 | -1103.8901 | 741.5189 | 7087.9901 | 141.7598 | 1470.8747 | 75602.9587 | 75602.9587 | 0
89.336 | 3738 | 51.5 | 0.89494 | 545.9115 | -1108.1896 | 744.407 | 7092.2896 | 141.8458 | 1432.1643 | 73756.4598 | 73756.4598 | 0
89.355 | 3739 | 51.4 | 0.82645 | 504.1355 | -1103.8901 | 741.5189 | 7087.9901 | 141.7598 | 1387.4142 | 71313.0898 | 71313.0898 | 0
89.375 | 3740 | 51.4 | 1.1216 | 684.1708 | -1103.8901 | 741.5189 | 7087.9901 | 141.7598 | 1567.4495 | 80566.9055 | 80566.9055 | 0
89.395 | 3741 | 51.4 | 1.2603 | 768.7763 | -1103.8901 | 741.5189 | 7087.9901 | 141.7598 | 1652.055 | 84915.6284 | 84915.6284 | 0
89.414 | 3742 | 51.3 | 1.3255 | 808.5602 | -1099.599 | 738.6364 | 7083.699 | 141.674 | 1688.8707 | 86639.065 | 86639.065 | 0
89.434 | 3743 | 51.3 | 1.8987 | 1158.2349 | -1099.599 | 738.6364 | 7083.699 | 141.674 | 2038.5453 | 104577.3746 | 104577.3746 | 0
89.453 | 3744 | 51.3 | 1.7164 | 1047.0042 | -1099.599 | 738.6364 | 7083.699 | 141.674 | 1927.3146 | 98871.2385 | 98871.2385 | 0
89.473 | 3745 | 51.3 | 1.5451 | 942.4908 | -1099.599 | 738.6364 | 7083.699 | 141.674 | 1822.8012 | 93509.7031 | 93509.7031 | 0
89.492 | 3746 | 51.4 | 1.3773 | 840.1486 | -1103.8901 | 741.5189 | 7087.9901 | 141.7598 | 1723.4274 | 88584.1665 | 88584.1665 | 0
89.512 | 3747 | 51.4 | 1.2401 | 756.4825 | -1103.8901 | 741.5189 | 7087.9901 | 141.7598 | 1639.7612 | 84283.7263 | 84283.7263 | 0
89.531 | 3748 | 51.4 | 1.1536 | 703.6757 | -1103.8901 | 741.5189 | 7087.9901 | 141.7598 | 1586.9544 | 81569.4561 | 81569.4561 | 0
89.551 | 3749 | 51.4 | 1.2969 | 791.0855 | -1103.8901 | 741.5189 | 7087.9901 | 141.7598 | 1674.3642 | 86062.3187 | 86062.3187 | 0
89.57 | 3750 | 51.5 | 1.5132 | 923.0393 | -1108.1896 | 744.407 | 7092.2896 | 141.8458 | 1809.2921 | 93178.5411 | 93178.5411 | 0
89.59 | 3751 | 51.5 | 1.7342 | 1057.8504 | -1108.1896 | 744.407 | 7092.2896 | 141.8458 | 1944.1032 | 100121.3167 | 100121.3167 | 0
89.609 | 3752 | 51.6 | 1.9388 | 1182.6976 | -1112.4974 | 747.3007 | 7096.5974 | 141.9319 | 2071.9302 | 106911.5991 | 106911.5991 | 0
89.629 | 3753 | 51.6 | 1.6497 | 1006.3168 | -1112.4974 | 747.3007 | 7096.5974 | 141.9319 | 1895.5494 | 97810.3509 | 97810.3509 | 0
89.648 | 3754 | 51.7 | 1.5123 | 922.5322 | -1116.8136 | 750.2 | 7100.9136 | 142.0183 | 1814.7505 | 93822.6008 | 93822.6008 | 0
89.668 | 3755 | 51.7 | 1.2531 | 764.4192 | -1116.8136 | 750.2 | 7100.9136 | 142.0183 | 1656.6375 | 85648.1575 | 85648.1575 | 0
89.688 | 3756 | 51.7 | 1.3039 | 795.3701 | -1116.8136 | 750.2 | 7100.9136 | 142.0183 | 1687.5884 | 87248.3193 | 87248.3193 | 0
89.707 | 3757 | 51.7 | 1.3498 | 823.3731 | -1116.8136 | 750.2 | 7100.9136 | 142.0183 | 1715.5914 | 88696.0765 | 88696.0765 | 0
89.727 | 3758 | 51.8 | 1.3944 | 850.5541 | -1121.1382 | 753.105 | 7105.2382 | 142.1048 | 1745.7639 | 90430.5684 | 90430.5684 | 0
89.746 | 3759 | 51.8 | 1.436 | 875.9377 | -1121.1382 | 753.105 | 7105.2382 | 142.1048 | 1771.1474 | 91745.4366 | 91745.4366 | 0
89.766 | 3760 | 51.9 | 1.4 | 854.0087 | -1125.4711 | 756.0155 | 7109.5711 | 142.1914 | 1752.2156 | 90939.9913 | 90939.9913 | 0
89.785 | 3761 | 51.9 | 1.3331 | 813.1822 | -1125.4711 | 756.0155 | 7109.5711 | 142.1914 | 1711.3891 | 88821.0955 | 88821.0955 | 0
89.805 | 3762 | 51.9 | 1.2744 | 777.4006 | -1125.4711 | 756.0155 | 7109.5711 | 142.1914 | 1675.6075 | 86964.0315 | 86964.0315 | 0
89.824 | 3763 | 52 | 1.2629 | 770.3398 | -1129.8123 | 758.9317 | 7113.9123 | 142.2782 | 1671.5497 | 86920.5854 | 86920.5854 | 0
89.844 | 3764 | 52 | 1.2951 | 790.0386 | -1129.8123 | 758.9317 | 7113.9123 | 142.2782 | 1691.2485 | 87944.9236 | 87944.9236 | 0
89.863 | 3765 | 52 | 1.3659 | 833.1772 | -1129.8123 | 758.9317 | 7113.9123 | 142.2782 | 1734.3871 | 90188.1304 | 90188.1304 | 0
89.883 | 3766 | 52.1 | 1.4079 | 858.8482 | -1134.1619 | 761.8535 | 7118.2619 | 142.3652 | 1763.0669 | 91855.7867 | 91855.7867 | 0
89.902 | 3767 | 52.1 | 1.4094 | 859.718 | -1134.1619 | 761.8535 | 7118.2619 | 142.3652 | 1763.9367 | 91901.1028 | 91901.1028 | 0
89.922 | 3768 | 52.1 | 1.4286 | 871.4222 | -1134.1619 | 761.8535 | 7118.2619 | 142.3652 | 1775.6409 | 92510.8908 | 92510.8908 | 0
89.941 | 3769 | 52.2 | 1.4576 | 889.1166 | -1138.5199 | 764.7808 | 7122.6199 | 142.4524 | 1796.3498 | 93769.4602 | 93769.4602 | 0
89.961 | 3770 | 52.2 | 1.4277 | 870.9151 | -1138.5199 | 764.7808 | 7122.6199 | 142.4524 | 1778.1483 | 92819.3436 | 92819.3436 | 0
89.98 | 3771 | 52.3 | 1.3317 | 812.3345 | -1142.8862 | 767.7138 | 7126.9862 | 142.5397 | 1722.5881 | 90091.3554 | 90091.3554 | 0
90 | 3772 | 52.3 | 1.2224 | 745.6366 | -1142.8862 | 767.7138 | 7126.9862 | 142.5397 | 1655.8902 | 86603.0561 | 86603.0561 | 0
90.02 | 3773 | 52.3 | 1.1611 | 708.2843 | -1142.8862 | 767.7138 | 7126.9862 | 142.5397 | 1618.5378 | 84649.5286 | 84649.5286 | 0
90.039 | 3774 | 52.3 | 1.1927 | 727.5321 | -1142.8862 | 767.7138 | 7126.9862 | 142.5397 | 1637.7857 | 85656.1924 | 85656.1924 | 0
90.059 | 3775 | 52.4 | 1.2999 | 792.9348 | -1147.2609 | 770.6525 | 7131.3609 | 142.6272 | 1706.2144 | 89405.6361 | 89405.6361 | 0
90.078 | 3776 | 52.4 | 1.393 | 849.7408 | -1147.2609 | 770.6525 | 7131.3609 | 142.6272 | 1763.0204 | 92382.2706 | 92382.2706 | 0
90.098 | 3777 | 52.5 | 1.3917 | 848.9343 | -1151.6439 | 773.5967 | 7135.7439 | 142.7149 | 1765.2459 | 92675.4102 | 92675.4102 | 0
90.117 | 3778 | 52.5 | 1.3023 | 794.4198 | -1151.6439 | 773.5967 | 7135.7439 | 142.7149 | 1710.7313 | 89813.3942 | 89813.3942 | 0
90.137 | 3779 | 52.5 | 1.2235 | 746.3449 | -1151.6439 | 773.5967 | 7135.7439 | 142.7149 | 1662.6565 | 87289.4647 | 87289.4647 | 0
90.156 | 3780 | 52.6 | 1.1844 | 722.4918 | -1156.0353 | 776.5465 | 7140.1353 | 142.8027 | 1641.8411 | 86360.8404 | 86360.8404 | 0
90.176 | 3781 | 52.6 | 1.1861 | 723.5067 | -1156.0353 | 776.5465 | 7140.1353 | 142.8027 | 1642.8559 | 86414.2208 | 86414.2208 | 0
90.195 | 3783 | 52.6 | 1.2298 | 750.1845 | -1156.0353 | 776.5465 | 7140.1353 | 142.8027 | 1669.5338 | 87817.4765 | 87817.4765 | 0
90.215 | 3784 | 52.6 | 1.2785 | 779.8818 | -1156.0353 | 776.5465 | 7140.1353 | 142.8027 | 1699.2311 | 89379.5544 | 89379.5544 | 0
90.234 | 3785 | 52.7 | 1.2875 | 785.3993 | -1160.4351 | 779.502 | 7144.5351 | 142.8907 | 1707.792 | 90000.6398 | 90000.6398 | 0
90.254 | 3786 | 52.7 | 1.2846 | 783.6209 | -1160.4351 | 779.502 | 7144.5351 | 142.8907 | 1706.0136 | 89906.9179 | 89906.9179 | 0
90.273 | 3787 | 52.7 | 1.3256 | 808.6336 | -1160.4351 | 779.502 | 7144.5351 | 142.8907 | 1731.0263 | 91225.0858 | 91225.0858 | 0
90.293 | 3788 | 52.8 | 1.3493 | 823.0762 | -1164.8432 | 782.4631 | 7148.9432 | 142.9789 | 1748.5181 | 92321.7557 | 92321.7557 | 0
90.313 | 3789 | 52.8 | 1.3514 | 824.3763 | -1164.8432 | 782.4631 | 7148.9432 | 142.9789 | 1749.8182 | 92390.4016 | 92390.4016 | 0
90.332 | 3790 | 52.9 | 1.3131 | 800.9904 | -1169.2597 | 785.4297 | 7153.3597 | 143.0672 | 1729.4873 | 91489.8777 | 91489.8777 | 0
90.352 | 3791 | 52.9 | 1.2518 | 763.6263 | -1169.2597 | 785.4297 | 7153.3597 | 143.0672 | 1692.1232 | 89513.3192 | 89513.3192 | 0
90.371 | 3792 | 52.9 | 1.1583 | 706.5616 | -1169.2597 | 785.4297 | 7153.3597 | 143.0672 | 1635.0585 | 86494.594 | 86494.594 | 0
90.391 | 3793 | 52.9 | 1.1126 | 678.6564 | -1169.2597 | 785.4297 | 7153.3597 | 143.0672 | 1607.1533 | 85018.4119 | 85018.4119 | 0
90.41 | 3794 | 53 | 1.1318 | 690.4116 | -1173.6845 | 788.402 | 7157.7845 | 143.1557 | 1621.9693 | 85964.3742 | 85964.3742 | 0
90.43 | 3795 | 53 | 1.1184 | 682.2394 | -1173.6845 | 788.402 | 7157.7845 | 143.1557 | 1613.7971 | 85531.2465 | 85531.2465 | 0
90.449 | 3796 | 53 | 1.0745 | 655.4433 | -1173.6845 | 788.402 | 7157.7845 | 143.1557 | 1587.001 | 84111.0532 | 84111.0532 | 0
90.469 | 3797 | 53.1 | 1.0995 | 670.7195 | -1178.1176 | 791.3799 | 7162.2176 | 143.2444 | 1605.3438 | 85243.7545 | 85243.7545 | 0
90.488 | 3798 | 53.1 | 1.2154 | 741.405 | -1178.1176 | 791.3799 | 7162.2176 | 143.2444 | 1676.0293 | 88997.1568 | 88997.1568 | 0
90.508 | 3799 | 53.1 | 1.3674 | 834.0885 | -1178.1176 | 791.3799 | 7162.2176 | 143.2444 | 1768.7128 | 93918.6474 | 93918.6474 | 0
90.527 | 3800 | 53.2 | 1.5132 | 923.049 | -1182.5592 | 794.3635 | 7166.6592 | 143.3332 | 1860.7456 | 98991.6658 | 98991.6658 | 0
90.547 | 3801 | 53.2 | 1.6212 | 988.9069 | -1182.5592 | 794.3635 | 7166.6592 | 143.3332 | 1926.6036 | 102495.3093 | 102495.3093 | 0
90.566 | 3802 | 53.2 | 1.4584 | 889.635 | -1182.5592 | 794.3635 | 7166.6592 | 143.3332 | 1827.3316 | 97214.0408 | 97214.0408 | 0
90.586 | 3803 | 53.3 | 1.315 | 802.1433 | -1187.0091 | 797.3526 | 7171.1091 | 143.4222 | 1742.918 | 92897.5319 | 92897.5319 | 0
90.605 | 3804 | 53.3 | 1.2175 | 742.6733 | -1187.0091 | 797.3526 | 7171.1091 | 143.4222 | 1683.4481 | 89727.783 | 89727.783 | 0
90.625 | 3805 | 53.3 | 1.132 | 690.5108 | -1187.0091 | 797.3526 | 7171.1091 | 143.4222 | 1631.2856 | 86947.522 | 86947.522 | 0
90.645 | 3806 | 53.4 | 0.99932 | 609.5828 | -1191.4673 | 800.3473 | 7175.5673 | 143.5113 | 1553.4415 | 82953.7767 | 82953.7767 | 0
90.664 | 3807 | 53.4 | 1.148 | 700.2932 | -1191.4673 | 800.3473 | 7175.5673 | 143.5113 | 1644.1519 | 87797.7109 | 87797.7109 | 0
90.684 | 3808 | 53.4 | 1.3082 | 797.9972 | -1191.4673 | 800.3473 | 7175.5673 | 143.5113 | 1741.8559 | 93015.1028 | 93015.1028 | 0
90.703 | 3809 | 53.5 | 1.3864 | 845.6832 | -1195.9339 | 803.3477 | 7180.0339 | 143.6007 | 1792.6315 | 95905.7879 | 95905.7879 | 0
90.723 | 3810 | 53.5 | 1.3628 | 831.3081 | -1195.9339 | 803.3477 | 7180.0339 | 143.6007 | 1778.2565 | 95136.7216 | 95136.7216 | 0
90.742 | 3812 | 53.5 | 1.2407 | 756.8318 | -1195.9339 | 803.3477 | 7180.0339 | 143.6007 | 1703.7802 | 91152.2383 | 91152.2383 | 0
90.762 | 3813 | 53.6 | 1.2062 | 735.7939 | -1200.4089 | 806.3537 | 7184.5089 | 143.6902 | 1685.8378 | 90360.9047 | 90360.9047 | 0
90.781 | 3814 | 53.6 | 1.2724 | 776.1927 | -1200.4089 | 806.3537 | 7184.5089 | 143.6902 | 1726.2365 | 92526.2786 | 92526.2786 | 0
90.801 | 3815 | 53.6 | 1.3592 | 829.1331 | -1200.4089 | 806.3537 | 7184.5089 | 143.6902 | 1779.1769 | 95363.884 | 95363.884 | 0
90.82 | 3816 | 53.7 | 1.4071 | 858.3336 | -1204.8922 | 809.3653 | 7188.9922 | 143.7798 | 1811.4787 | 97276.4046 | 97276.4046 | 0
90.84 | 3817 | 53.7 | 1.3718 | 836.7686 | -1204.8922 | 809.3653 | 7188.9922 | 143.7798 | 1789.9137 | 96118.3663 | 96118.3663 | 0
90.859 | 3818 | 53.7 | 1.2449 | 759.3758 | -1204.8922 | 809.3653 | 7188.9922 | 143.7798 | 1712.5209 | 91962.3744 | 91962.3744 | 0
90.879 | 3819 | 53.8 | 1.0666 | 650.6539 | -1209.3839 | 812.3825 | 7193.4839 | 143.8697 | 1606.9061 | 86451.5477 | 86451.5477 | 0
90.898 | 3820 | 53.8 | 1.0034 | 612.1011 | -1209.3839 | 812.3825 | 7193.4839 | 143.8697 | 1568.3532 | 84377.4039 | 84377.4039 | 0
90.918 | 3821 | 53.8 | 1.0319 | 629.4321 | -1209.3839 | 812.3825 | 7193.4839 | 143.8697 | 1585.6842 | 85309.8104 | 85309.8104 | 0
90.938 | 3822 | 53.8 | 1.0691 | 652.1671 | -1209.3839 | 812.3825 | 7193.4839 | 143.8697 | 1608.4192 | 86532.9535 | 86532.9535 | 0
90.957 | 3823 | 53.9 | 1.115 | 680.1649 | -1213.8839 | 815.4053 | 7197.9839 | 143.9597 | 1639.5298 | 88370.6582 | 88370.6582 | 0
90.977 | 3824 | 53.9 | 1.1558 | 705.0146 | -1213.8839 | 815.4053 | 7197.9839 | 143.9597 | 1664.3796 | 89710.0603 | 89710.0603 | 0
90.996 | 3825 | 53.9 | 1.1873 | 724.2676 | -1213.8839 | 815.4053 | 7197.9839 | 143.9597 | 1683.6326 | 90747.795 | 90747.795 | 0
91.016 | 3826 | 54 | 1.1755 | 717.0272 | -1218.3923 | 818.4337 | 7202.4923 | 144.0498 | 1679.5108 | 90693.584 | 90693.584 | 0
91.035 | 3827 | 54 | 1.1862 | 723.5653 | -1218.3923 | 818.4337 | 7202.4923 | 144.0498 | 1686.0489 | 91046.6402 | 91046.6402 | 0
91.055 | 3828 | 54 | 1.2006 | 732.3811 | -1218.3923 | 818.4337 | 7202.4923 | 144.0498 | 1694.8647 | 91522.6926 | 91522.6926 | 0
91.074 | 3829 | 54.1 | 1.1641 | 710.1145 | -1222.909 | 821.4678 | 7207.009 | 144.1402 | 1675.7225 | 90656.586 | 90656.586 | 0
91.094 | 3830 | 54.1 | 1.139 | 694.8155 | -1222.909 | 821.4678 | 7207.009 | 144.1402 | 1660.4234 | 89828.9061 | 89828.9061 | 0
91.113 | 3832 | 54.1 | 1.1661 | 711.3429 | -1222.909 | 821.4678 | 7207.009 | 144.1402 | 1676.9508 | 90723.0384 | 90723.0384 | 0
91.133 | 3833 | 54.1 | 1.2086 | 737.2289 | -1222.909 | 821.4678 | 7207.009 | 144.1402 | 1702.8369 | 92123.4759 | 92123.4759 | 0
91.152 | 3834 | 54.2 | 1.1672 | 711.9812 | -1227.4341 | 824.5074 | 7211.5341 | 144.2307 | 1680.7193 | 91094.988 | 91094.988 | 0
91.172 | 3835 | 54.2 | 1.0465 | 638.3368 | -1227.4341 | 824.5074 | 7211.5341 | 144.2307 | 1607.0749 | 87103.4585 | 87103.4585 | 0
91.191 | 3836 | 54.2 | 0.96263 | 587.2034 | -1227.4341 | 824.5074 | 7211.5341 | 144.2307 | 1555.9415 | 84332.0301 | 84332.0301 | 0
91.211 | 3837 | 54.3 | 0.94097 | 573.9935 | -1231.9676 | 827.5527 | 7216.0676 | 144.3214 | 1545.8675 | 83940.606 | 83940.606 | 0
91.23 | 3838 | 54.3 | 0.96011 | 585.6656 | -1231.9676 | 827.5527 | 7216.0676 | 144.3214 | 1557.5396 | 84574.4011 | 84574.4011 | 0
91.25 | 3839 | 54.3 | 1.0192 | 621.6919 | -1231.9676 | 827.5527 | 7216.0676 | 144.3214 | 1593.566 | 86530.6319 | 86530.6319 | 0
91.27 | 3840 | 54.3 | 1.0743 | 655.3047 | -1231.9676 | 827.5527 | 7216.0676 | 144.3214 | 1627.1788 | 88355.8078 | 88355.8078 | 0
91.289 | 3841 | 54.4 | 1.1288 | 688.5389 | -1236.5094 | 830.6036 | 7220.6094 | 144.4122 | 1663.5546 | 90497.3714 | 90497.3714 | 0
91.309 | 3842 | 54.4 | 1.1823 | 721.206 | -1236.5094 | 830.6036 | 7220.6094 | 144.4122 | 1696.2218 | 92274.4663 | 92274.4663 | 0
91.328 | 3843 | 54.4 | 1.2385 | 755.478 | -1236.5094 | 830.6036 | 7220.6094 | 144.4122 | 1730.4938 | 94138.8605 | 94138.8605 | 0
91.348 | 3844 | 54.5 | 1.2451 | 759.5153 | -1241.0596 | 833.6601 | 7225.1596 | 144.5032 | 1737.6785 | 94703.479 | 94703.479 | 0
91.367 | 3845 | 54.5 | 1.2181 | 743.0329 | -1241.0596 | 833.6601 | 7225.1596 | 144.5032 | 1721.1961 | 93805.1889 | 93805.1889 | 0
91.387 | 3846 | 54.5 | 1.1776 | 718.3641 | -1241.0596 | 833.6601 | 7225.1596 | 144.5032 | 1696.5274 | 92460.7413 | 92460.7413 | 0
91.406 | 3847 | 54.5 | 1.0615 | 647.5427 | -1241.0596 | 833.6601 | 7225.1596 | 144.5032 | 1625.706 | 88600.9753 | 88600.9753 | 0
91.426 | 3849 | 54.6 | 0.9087 | 554.3057 | -1245.6181 | 836.7222 | 7229.7181 | 144.5944 | 1535.6223 | 83844.976 | 83844.976 | 0
91.445 | 3850 | 54.6 | 0.83261 | 507.8895 | -1245.6181 | 836.7222 | 7229.7181 | 144.5944 | 1489.206 | 81310.6487 | 81310.6487 | 0
91.465 | 3851 | 54.6 | 0.83709 | 510.6222 | -1245.6181 | 836.7222 | 7229.7181 | 144.5944 | 1491.9387 | 81459.8525 | 81459.8525 | 0
91.484 | 3852 | 54.6 | 0.9035 | 551.135 | -1245.6181 | 836.7222 | 7229.7181 | 144.5944 | 1532.4515 | 83671.8543 | 83671.8543 | 0
91.504 | 3853 | 54.7 | 0.97512 | 594.8221 | -1250.185 | 839.7899 | 7234.285 | 144.6857 | 1579.2977 | 86387.5853 | 86387.5853 | 0
91.523 | 3854 | 54.7 | 0.98664 | 601.8528 | -1250.185 | 839.7899 | 7234.285 | 144.6857 | 1586.3284 | 86772.1649 | 86772.1649 | 0
91.543 | 3855 | 54.7 | 1.0047 | 612.8841 | -1250.185 | 839.7899 | 7234.285 | 144.6857 | 1597.3597 | 87375.5768 | 87375.5768 | 0
91.563 | 3856 | 54.8 | 1.0146 | 618.9146 | -1254.7602 | 842.8632 | 7238.8602 | 144.7772 | 1606.555 | 88039.2139 | 88039.2139 | 0
91.582 | 3857 | 54.8 | 0.93162 | 568.2875 | -1254.7602 | 842.8632 | 7238.8602 | 144.7772 | 1555.928 | 85264.8539 | 85264.8539 | 0
91.602 | 3858 | 54.8 | 0.83679 | 510.443 | -1254.7602 | 842.8632 | 7238.8602 | 144.7772 | 1498.0834 | 82094.973 | 82094.973 | 0
91.621 | 3859 | 54.8 | 0.88574 | 540.3018 | -1254.7602 | 842.8632 | 7238.8602 | 144.7772 | 1527.9423 | 83731.2355 | 83731.2355 | 0
91.641 | 3860 | 54.8 | 0.92083 | 561.7075 | -1254.7602 | 842.8632 | 7238.8602 | 144.7772 | 1549.348 | 84904.2697 | 84904.2697 | 0
91.66 | 3861 | 54.9 | 0.91448 | 557.8329 | -1259.3438 | 845.9422 | 7243.4438 | 144.8689 | 1548.644 | 85020.5562 | 85020.5562 | 0
91.68 | 3862 | 54.9 | 0.88069 | 537.2214 | -1259.3438 | 845.9422 | 7243.4438 | 144.8689 | 1528.0325 | 83888.9839 | 83888.9839 | 0
91.699 | 3863 | 54.9 | 0.88358 | 538.9838 | -1259.3438 | 845.9422 | 7243.4438 | 144.8689 | 1529.7949 | 83985.7374 | 83985.7374 | 0
91.719 | 3865 | 54.9 | 0.92771 | 565.9002 | -1259.3438 | 845.9422 | 7243.4438 | 144.8689 | 1556.7112 | 85463.4466 | 85463.4466 | 0
91.738 | 3866 | 55 | 0.94163 | 574.3946 | -1263.9358 | 849.0267 | 7248.0358 | 144.9607 | 1568.3821 | 86261.0134 | 86261.0134 | 0
91.758 | 3867 | 55 | 0.94164 | 574.4015 | -1263.9358 | 849.0267 | 7248.0358 | 144.9607 | 1568.3889 | 86261.3905 | 86261.3905 | 0
91.777 | 3868 | 55 | 0.9196 | 560.9554 | -1263.9358 | 849.0267 | 7248.0358 | 144.9607 | 1554.9429 | 85521.8588 | 85521.8588 | 0
91.797 | 3869 | 55 | 0.8672 | 528.9898 | -1263.9358 | 849.0267 | 7248.0358 | 144.9607 | 1522.9773 | 83763.7492 | 83763.7492 | 0
91.816 | 3870 | 55.1 | 0.79183 | 483.0149 | -1268.5361 | 852.1169 | 7252.6361 | 145.0527 | 1480.1845 | 81558.1663 | 81558.1663 | 0
91.836 | 3871 | 55.1 | 0.67169 | 409.7319 | -1268.5361 | 852.1169 | 7252.6361 | 145.0527 | 1406.9015 | 77520.2736 | 77520.2736 | 0
91.855 | 3872 | 55.1 | 0.64806 | 395.3143 | -1268.5361 | 852.1169 | 7252.6361 | 145.0527 | 1392.484 | 76725.866 | 76725.866 | 0
91.875 | 3873 | 55.1 | 0.72582 | 442.7483 | -1268.5361 | 852.1169 | 7252.6361 | 145.0527 | 1439.918 | 79339.4814 | 79339.4814 | 0
91.895 | 3874 | 55.1 | 0.8449 | 515.3911 | -1268.5361 | 852.1169 | 7252.6361 | 145.0527 | 1512.5608 | 83342.0987 | 83342.0987 | 0
91.914 | 3875 | 55.1 | 0.83916 | 511.885 | -1268.5361 | 852.1169 | 7252.6361 | 145.0527 | 1509.0547 | 83148.9122 | 83148.9122 | 0
91.934 | 3876 | 55.2 | 0.81341 | 496.1816 | -1273.1447 | 855.2127 | 7257.2447 | 145.1449 | 1496.5392 | 82608.9648 | 82608.9648 | 0
91.953 | 3877 | 55.2 | 0.83536 | 509.5702 | -1273.1447 | 855.2127 | 7257.2447 | 145.1449 | 1509.9278 | 83348.0157 | 83348.0157 | 0
91.973 | 3879 | 55.2 | 0.92556 | 564.5921 | -1273.1447 | 855.2127 | 7257.2447 | 145.1449 | 1564.9497 | 86385.2256 | 86385.2256 | 0
91.992 | 3880 | 55.2 | 0.93109 | 567.963 | -1273.1447 | 855.2127 | 7257.2447 | 145.1449 | 1568.3206 | 86571.2998 | 86571.2998 | 0
92.012 | 3881 | 55.3 | 0.88155 | 537.7447 | -1277.7617 | 858.3141 | 7261.8617 | 145.2372 | 1541.2961 | 85233.6741 | 85233.6741 | 0
92.031 | 3882 | 55.3 | 0.80991 | 494.0436 | -1277.7617 | 858.3141 | 7261.8617 | 145.2372 | 1497.595 | 82817.0035 | 82817.0035 | 0
92.051 | 3883 | 55.3 | 0.74015 | 451.4891 | -1277.7617 | 858.3141 | 7261.8617 | 145.2372 | 1455.0404 | 80463.7346 | 80463.7346 | 0
92.07 | 3884 | 55.3 | 0.82295 | 501.9972 | -1277.7617 | 858.3141 | 7261.8617 | 145.2372 | 1505.5485 | 83256.8345 | 83256.8345 | 0
92.09 | 3885 | 55.3 | 0.86993 | 530.6545 | -1277.7617 | 858.3141 | 7261.8617 | 145.2372 | 1534.2058 | 84841.5827 | 84841.5827 | 0
92.109 | 3886 | 55.4 | 0.9106 | 555.464 | -1282.3871 | 861.4211 | 7266.4871 | 145.3297 | 1562.2148 | 86546.7023 | 86546.7023 | 0
92.129 | 3887 | 55.4 | 0.96153 | 586.533 | -1282.3871 | 861.4211 | 7266.4871 | 145.3297 | 1593.2839 | 88267.9284 | 88267.9284 | 0

## Graphs
Plot a graph showing the velocity of the vehicle against distance. Select a suitable graph type and ensure it has a suitable title and axes labels. Place the graph in the space below. | Plot a graph of the aerodynamic forces against distance (lift & drag). Select a suitable graph type, ensuring that it has a title, axis labels and legend. Place the graph in the space below. | Plot a graph showing the power required against distance for a lap. You should also add 2 horizontal lines to the graph, one that shows the Maximum Power and one that shows the Average Power. Place the graph in the space below.
Power Graph Data
|  |  | Max Power | Distance
|  |  | 118960.2892 | 0
|  |  | 118960.2892 | 3887
|  |  | Av. Power | Distance
|  |  | 36096.2761 | 0
|  |  | 36096.2761 | 3887
Plot a graph that shows both the velocity and acceleration force against distance. You will need to use a secondary Y-axis for the acceleration force. Select a suitable graph type and ensure it has a suitable title and axes labels and legend. Place the graph in the space below. | Plot a graph of the aerodynamic forces against distance (lift & drag) and total resistive forces. Select a suitable graph type, ensuring that it has a title, axis labels and legend. Place the graph in the space below.