## Sheet1
Task 1 A.
Initial velocity V=2=21ms -1
final velocity V= 0ms-1
Distance S = 100m
acceleration (retardation) A =z
Time T =2
A = V2 -U2 = 02 – 212 = -441 =2.205ms -2
25 2(100) 200
Multiply this answer by last 3 digits of your student number.
In a separate cell in your spreadsheet
C = V-U = 0-21 = -21 = 9.52S
A -2.205 -2.05
Multiply this answer by first 3 digits of your student number
in a separate cell in your spreadsheet
Task 1b
This allows the user to provide an estimate of the retardation value range ( between -1x-10ms-2)
Using the appropriate spreadsheet function eg = count a:A = max (A1:a0) or min (Al :A12) etc using this user imputing value.
Recalculate the time (c) using the same formular.
C = V-U = 0 -21 = 9.52S and display
A -2.205
The value in an appropriate cell
Recalculate the distance (s) using the formular.
S = V2–U2 = 02–212 = 100m
2a 2(-2.205)
Using the conditional statement and conditional formatting such as
= if stopping distance 100m
= if stopping distance 50ma =100m
= if stopping distance 50m
Task 1C
21

## Sheet2
Task 2A
Sample | Actual size | Technician 1 | Technician 2 | Technician 3 | Mean | range
1 | 1.7 | 3.6 | 2.4 | 3.3 | 3.1 | 1.2
2 | 5 | 4.3 | 4.7 | 5.9 | 4.9667 | 1.6
3 | 2.6 | 4.7 | 4.7 | 3.8 | 4.4 | 0.9
4 | 3.8 | 1.9 | 4.7 | 3.8 | 3.4667 | 2.8
5 | 6.4 | 7.1 | 8.3 | 7.1 | 7.5 | 1.2
6 | 1.3 | 2.8 | 2.4 | 2.4 | 2.5333 | 0.4
7 | 0.6 | 2.8 | 2.4 | 1.7 | 2.3 | 1.1
8 | 0.9 | 1.2 | 2.4 | 2.1 | 1.9 | 1.2
9 | 14.2 | 13 | 15.4 | 14.7 | 14.3667 | 2.4
10 | 2.7 | 1.2 | 3.6 | 3.3 | 2.7 | 2.4
11 | 3.1 | 5 | 3.6 | 4 | 4.2 | 1.4
12 | 2.3 | 2.4 | 2.4 | 3.1 | 2.6333 | 0.7
13 | 2.7 | 4.3 | 3.6 | 3.8 | 3.9 | 0.7
14 | 1.2 | 3.6 | 2.4 | 2.4 | 2.8 | 1,2
15 | 4.3 | 4.7 | 5.9 | 5 | 5.2 | 1.2
16 | 17.8 | 14.2 | 19 | 16.6 | 16.6 | 4.8
17 | 0.7 | 2.4 | 2.4 | 1.9 | 2.2333 | 0.5
18 | 1.2 | 2.1 | 2.8 | 1.9 | 2.2667 | 0.9
19 | 11.6 | 10.7 | 13 | 11.6 | 11.7667 | 2.3
20 | 0.6 | 1.2 | 2.4 | 1.2 | 1.6 | 1.2
21 means (x) | sum (a1:a20)/20 = 4.235 | sum (b::b20)/20=4.975 | sum (c1:c20 = 5.425 | sum(d1:d20)=5.190
mesurement
Technician 1: because the operators mean measurement is closer to the main measurement of the actual size.
Technician 2 : because the operators mean measurement is for away from the main measurement of the actual size.
Yes, there is a difference between the operators because they all have average measurements which is different from the average measurements of the actual size.
Measurement error calculations
Tech 1: (error) = 4.975 – 4.235 = 0.75
Tech 2 : (error) = 5.425 – 4.235 = 1.19
Tech 3 : (error) = 5.190 – 4.235 = 0.955