## Sheet1
|  |  | Vehicle | Velocity
Time (s) | Height (m) | Acceleration (M/s²) | MPH | M/s | Gradient (%) | Rolling Resistance (N) | Areodynamic Resistance (N) | Distance | Length | Gradient Resistance (N) | Total Resistance (N) | Power (w) | Power (Kw) | Average Power (w) | Average Power (Kw) |  |  | Coefficient Of friction on mud | Tractive Effort | Tractive force | Energy in Battery (kw)
0 | 0 | 0 | 0 | 0 | 0 | 94.3916 | 0 | 0 | 0 | 0 | 94.3916 | 0 | 0 | 0 | 0 |  |  | 0.68 | 4937.406 | 3303.7055 | 0
1 | 0 | 1.7882 | 4 | 1.7882 | 0 | 94.3916 | 3.1809 | 1.7882 | 1.7882 | 0 | 1421.0826 | 2541.1231 | 2.5411 | 8043.3578 | 8.0434 | Average Weight of Male in UK (Kg) | 83.6 |  |  |  | 5.5022
2 | 0 | 1.7882 | 8 | 3.5763 | 0 | 94.3916 | 12.7234 | 3.5763 | 5.3645 | 0 | 1430.6252 | 5116.3735 | 5.1164 | 8022.0038 | 8.022 | Vehicle Mass (Kg) | 516.476 |  |  |  | 2.9056
3 | 0 | 1.7882 | 12 | 5.3645 | 0 | 94.3916 | 28.6277 | 5.3645 | 10.729 | 0 | 1446.5294 | 7759.8783 | 7.7599 | 8046.6278 | 8.0466 | Vehicle Mass including 2 people (Kg) | 740.152 |  |  |  | 0.28675
4 | 0 | 2.2352 | 17 | 7.5997 | 0 | 94.3916 | 57.4541 | 7.5997 | 18.3286 | 0 | 1806.2335 | 13726.7962 | 13.7268 | 8049.0786 | 8.0491 | Air density (Kg/m³) | 1.2 |  |  |  | -5.6777
5 | 0 | 2.2352 | 22 | 9.8349 | 0 | 94.3916 | 96.2207 | 9.8349 | 28.1635 | 0 | 1845.0001 | 18145.3543 | 18.1454 | 8000.1328 | 8.0001 | Frontal Area (m²) | 2.7633 |  |  |  | -10.1452
6 | 0 | 0.89408 | 24 | 10.729 | 0 | 94.3916 | 114.5106 | 10.729 | 38.8925 | 0 | 870.6573 | 9341.2475 | 9.3412 | 7911.9135 | 7.9119 | CD | 0.6 |  |  |  | -1.4293
7 | 0 | 0.44704 | 25 | 11.176 | 0 | 94.3916 | 124.252 | 11.176 | 50.0685 | 0 | 549.5211 | 6141.448 | 6.1414 | 7899.3755 | 7.8994 | Wheel Radius (m) | 0.18 |  |  |  | 1.7579
8 | 0 | 0 | 25 | 11.176 | 0 | 94.3916 | 124.252 | 11.176 | 61.2445 | 0 | 218.6436 | 2443.5605 | 2.4436 | 7914.9323 | 7.9149 | Concrete rolling resistance co-efficient | 0.013 |  |  |  | 5.4714
9 | 0 | 0 | 25 | 11.176 | 0 | 94.3916 | 124.252 | 11.176 | 72.4205 | 0 | 218.6436 | 2443.5605 | 2.4436 | 7963.7839 | 7.9638 | Mud rolling resistance co-efficient | 0.225 |  |  |  | 5.5202
10 | 0 | -0.89408 | 23 | 10.2819 | 0 | 94.3916 | 105.1669 | 10.2819 | 82.7024 | 0 | -462.1966 | -4752.2689 | -4.7523 | 8013.5156 | 8.0135 | Angle of rise slope 1 (⸰) | 9.097 |  |  |  | 12.7658
11 | 0 | -1.3411 | 20 | 8.9408 | 0 | 94.3916 | 79.5213 | 8.9408 | 91.6432 | 0 | -818.7198 | -7320.01 | -7.32 | 8129.5682 | 8.1296 | Angle of fall slope 1 (⸰) | -10.928 |  |  |  | 15.4496
12 | 0 | -0.89408 | 18 | 8.0467 | 0 | 94.3916 | 64.4122 | 8.0467 | 99.6899 | 0 | -502.9513 | -4047.1082 | -4.0471 | 8271.3075 | 8.2713 | Angle of rise slope 1 (%) | 16.01 |  |  |  | 12.3184
13 | 0 | -0.44704 | 17 | 7.5997 | 0 | 94.3916 | 57.4541 | 7.5997 | 107.2896 | 0 | -179.0318 | -1360.5848 | -1.3606 | 8385.3669 | 8.3854 | Angle of fall slope 1 (%) | -19.31 |  |  |  | 9.746
14 | 0 | -0.89408 | 15 | 6.7056 | 0 | 94.3916 | 44.7307 | 6.7056 | 113.9952 | 0 | -522.6328 | -3504.5665 | -3.5046 | 8476.4505 | 8.4765 | Gravity | 9.81 |  |  |  | 11.981
15 | 0 | -0.44704 | 14 | 6.2586 | 0 | 94.3916 | 38.9654 | 6.2586 | 120.2538 | 0 | -197.5205 | -1236.1942 | -1.2362 | 8589.479 | 8.5895 | [5 empty] | 9.8257
16 | 0 | 1.3411 | 17 | 7.5997 | 0 | 94.3916 | 57.4541 | 7.5997 | 127.8534 | 0 | 1144.4784 | 8697.6692 | 8.6977 | 8683.0568 | 8.6831 | [5 empty] | -0.014612
17 | 0 | -0.89408 | 15 | 6.7056 | 0 | 94.3916 | 44.7307 | 6.7056 | 134.559 | 0 | -522.6328 | -3504.5665 | -3.5046 | 8682.9163 | 8.6829 | [5 empty] | 12.1875
18 | 0 | 0 | 15 | 6.7056 | 0 | 94.3916 | 44.7307 | 6.7056 | 141.2646 | 0 | 139.1223 | 932.8985 | 0.9329 | 8801.2414 | 8.8012 | [5 empty] | 7.8683
19 | 0 | 0 | 15 | 6.7056 | 0 | 94.3916 | 44.7307 | 6.7056 | 147.9702 | 0 | 139.1223 | 932.8985 | 0.9329 | 8878.382 | 8.8784 | [5 empty] | 7.9455
20 | 0 | 0.89408 | 17 | 7.5997 | 0 | 94.3916 | 57.4541 | 7.5997 | 155.5699 | 0 | 813.6008 | 6183.1057 | 6.1831 | 8957.0502 | 8.9571 | [5 empty] | 2.7739
21 | 0 | 1.7882 | 21 | 9.3878 | 0 | 94.3916 | 87.6722 | 9.3878 | 164.9578 | 0 | 1505.574 | 14134.0877 | 14.1341 | 8984.7896 | 8.9848 | [5 empty] | -5.1493
22 | 0 | 1.3411 | 24 | 10.729 | 0 | 94.3916 | 114.5106 | 10.729 | 175.6867 | 0 | 1201.5349 | 12891.2195 | 12.8912 | 8932.7765 | 8.9328 | [5 empty] | -3.9584
23 | 0 | 0.44704 | 25 | 11.176 | 0 | 94.3916 | 124.252 | 11.176 | 186.8627 | 0 | 549.5211 | 6141.448 | 6.1414 | 8892.3842 | 8.8924 | [5 empty] | 2.7509
24 | 0 | 0 | 25 | 11.176 | 0 | 94.3916 | 124.252 | 11.176 | 198.0387 | 0 | 218.6436 | 2443.5605 | 2.4436 | 8920.7444 | 8.9207 | [5 empty] | 6.4772
25 | 0 | 0 | 25 | 11.176 | 0 | 94.3916 | 124.252 | 11.176 | 209.2147 | 0 | 218.6436 | 2443.5605 | 2.4436 | 8988.215 | 8.9882 | [5 empty] | 6.5447
26 | 0 | 0 | 25 | 11.176 | 0 | 94.3916 | 124.252 | 11.176 | 220.3907 | 0 | 218.6436 | 2443.5605 | 2.4436 | 9057.1062 | 9.0571 | [5 empty] | 6.6135
27 | 0 | 0 | 25 | 11.176 | 0 | 94.3916 | 124.252 | 11.176 | 231.5667 | 0 | 218.6436 | 2443.5605 | 2.4436 | 9127.463 | 9.1275 | [5 empty] | 6.6839
28 | 0 | 0 | 25 | 11.176 | 0 | 94.3916 | 124.252 | 11.176 | 242.7427 | 0 | 218.6436 | 2443.5605 | 2.4436 | 9199.3329 | 9.1993 | [5 empty] | 6.7558
29 | 0 | 0 | 25 | 11.176 | 0 | 94.3916 | 124.252 | 11.176 | 253.9187 | 0 | 218.6436 | 2443.5605 | 2.4436 | 9272.7652 | 9.2728 | [5 empty] | 6.8292
30 | 0 | 0 | 25 | 11.176 | 0 | 94.3916 | 124.252 | 11.176 | 265.0947 | 0 | 218.6436 | 2443.5605 | 2.4436 | 9347.8115 | 9.3478 | [5 empty] | 6.9043
31 | 0 | 0 | 25 | 11.176 | 0 | 1633.7005 | 124.252 | 11.176 | 276.2707 | 0 | 1757.9525 | 19646.877 | 19.6469 | 9424.5254 | 9.4245 | [5 empty] | -10.2224
32 | 0 | 0 | 25 | 11.176 | 0 | 1633.7005 | 124.252 | 11.176 | 287.4467 | 0 | 1757.9525 | 19646.877 | 19.6469 | 9309.6675 | 9.3097 | [5 empty] | -10.3372
33 | 0 | 0 | 25 | 11.176 | 0 | 1633.7005 | 124.252 | 11.176 | 298.6227 | 0 | 1757.9525 | 19646.877 | 19.6469 | 9192.1992 | 9.1922 | [5 empty] | -10.4547
34 | 0 | 0 | 25 | 11.176 | 0 | 1633.7005 | 124.252 | 11.176 | 309.7987 | 0 | 1757.9525 | 19646.877 | 19.6469 | 9072.0305 | 9.072 | [5 empty] | -10.5748
35 | 1 | -1.7882 | 21 | 9.3878 | 16.01 | 1633.7005 | 87.6722 | 9.3878 | 319.1866 | 19.1419 | 417.0044 | 3914.7704 | 3.9148 | 8949.0671 | 8.9491 | [5 empty] | 5.0343
36 | 2 | -0.44704 | 20 | 8.9408 | 16.01 | 1633.7005 | 79.5213 | 8.9408 | 328.1274 | 18.6203 | 1400.9645 | 12525.7436 | 12.5257 | 9008.2942 | 9.0083 | [5 empty] | -3.5174
37 | 3 | -0.89408 | 18 | 8.0467 | 16.01 | 1633.7005 | 64.4122 | 8.0467 | 336.1741 | 18.1746 | 1054.5322 | 8485.5256 | 8.4855 | 8966.4198 | 8.9664 | [5 empty] | 0.48089
38 | 4 | -0.44704 | 17 | 7.5997 | 16.01 | 1633.7005 | 57.4541 | 7.5997 | 343.7738 | 17.7728 | 1378.0499 | 10472.7382 | 10.4727 | 8972.2137 | 8.9722 | [5 empty] | -1.5005
39 | 5 | -0.89408 | 15 | 6.7056 | 16.01 | 1633.7005 | 44.7307 | 6.7056 | 350.4794 | 17.4328 | 1034.1089 | 6934.3206 | 6.9343 | 8953.9146 | 8.9539 | [5 empty] | 2.0196
40 | 6 | -0.89408 | 13 | 5.8115 | 16.01 | 1633.7005 | 33.5977 | 5.8115 | 356.2909 | 17.1484 | 1022.6916 | 5943.3925 | 5.9434 | 8978.8478 | 8.9788 | [5 empty] | 3.0355
41 | 7 | 0 | 13 | 5.8115 | 16.01 | 1633.7005 | 33.5977 | 5.8115 | 362.1024 | 16.8732 | 1684.1714 | 9787.596 | 9.7876 | 9016.791 | 9.0168 | [5 empty] | -0.77081
42 | 8 | 0 | 13 | 5.8115 | 16.01 | 1633.7005 | 33.5977 | 5.8115 | 367.9139 | 16.6067 | 1683.9049 | 9786.0471 | 9.786 | 9007.034 | 9.007 | [5 empty] | -0.77901
43 | 9 | 0 | 13 | 5.8115 | 16.01 | 1633.7005 | 33.5977 | 5.8115 | 373.7254 | 16.3484 | 1683.6467 | 9784.5464 | 9.7845 | 8997.0467 | 8.997 | [5 empty] | -0.7875
44 | 10 | 0 | 13 | 5.8115 | 16.01 | 1633.7005 | 33.5977 | 5.8115 | 379.537 | 16.0981 | 1683.3964 | 9783.0916 | 9.7831 | 8986.8194 | 8.9868 | [5 empty] | -0.79627
45 | 11 | -0.44704 | 12 | 5.3645 | 16.01 | 1633.7005 | 28.6277 | 5.3645 | 384.9014 | 15.8737 | 1347.3244 | 7227.6946 | 7.2277 | 8976.3421 | 8.9763 | [5 empty] | 1.7486
46 | 12 | -0.89408 | 10 | 4.4704 | 16.01 | 1633.7005 | 19.8803 | 4.4704 | 389.3718 | 15.6915 | 1007.5172 | 4504.005 | 4.504 | 8999.6574 | 8.9997 | [5 empty] | 4.4957
47 | 13 | 0 | 10 | 4.4704 | 16.01 | 1633.7005 | 19.8803 | 4.4704 | 393.8422 | 15.5134 | 1669.0942 | 7461.5188 | 7.4615 | 9060.4095 | 9.0604 | [5 empty] | 1.5989
48 | 14 | 0 | 10 | 4.4704 | 16.01 | 1633.7005 | 19.8803 | 4.4704 | 398.3126 | 15.3393 | 1668.9201 | 7460.7404 | 7.4607 | 9082.3121 | 9.0823 | [5 empty] | 1.6216
49 | 15 | 0 | 10 | 4.4704 | 16.01 | 1633.7005 | 19.8803 | 4.4704 | 402.783 | 15.169 | 1668.7499 | 7459.9793 | 7.46 | 9104.8339 | 9.1048 | [5 empty] | 1.6449
50 | 16 | 0 | 10 | 4.4704 | 16.01 | 1633.7005 | 19.8803 | 4.4704 | 407.2534 | 15.0025 | 1668.5833 | 7459.235 | 7.4592 | 9128.0009 | 9.128 | [5 empty] | 1.6688
51 | 17 | 0 | 10 | 4.4704 | 16.01 | 1633.7005 | 19.8803 | 4.4704 | 411.7238 | 14.8396 | 1668.4204 | 7458.5068 | 7.4585 | 9151.8404 | 9.1518 | [5 empty] | 1.6933
52 | 18 | 0 | 10 | 4.4704 | 16.01 | 1633.7005 | 19.8803 | 4.4704 | 416.1942 | 14.6802 | 1668.2611 | 7457.7942 | 7.4578 | 9176.3815 | 9.1764 | [5 empty] | 1.7186
53 | 19 | 0 | 10 | 4.4704 | 16.01 | 1633.7005 | 19.8803 | 4.4704 | 420.6646 | 14.5242 | 1668.105 | 7457.0968 | 7.4571 | 9201.6548 | 9.2017 | [5 empty] | 1.7446
54 | 20 | 0 | 10 | 4.4704 | 16.01 | 1633.7005 | 19.8803 | 4.4704 | 425.135 | 14.3715 | 1667.9523 | 7456.4141 | 7.4564 | 9227.693 | 9.2277 | [5 empty] | 1.7713
55 | 20 | 0.89408 | 12 | 5.3645 | 0 | 1633.7005 | 28.6277 | 5.3645 | 430.4995 | 0 | 2324.0833 | 12467.4982 | 12.4675 | 9254.5306 | 9.2545 | [5 empty] | -3.213
56 | 20 | 0.89408 | 14 | 6.2586 | 0 | 1633.7005 | 38.9654 | 6.2586 | 436.7581 | 0 | 2334.421 | 14610.114 | 14.6101 | 9205.1003 | 9.2051 | [5 empty] | -5.405
57 | 20 | 0.89408 | 16 | 7.1526 | 0 | 1633.7005 | 50.8936 | 7.1526 | 443.9107 | 0 | 2346.3492 | 16782.5912 | 16.7826 | 9120.647 | 9.1206 | [5 empty] | -7.6619
58 | 20 | 0.89408 | 18 | 8.0467 | 0 | 1633.7005 | 64.4122 | 8.0467 | 451.9574 | 0 | 2359.8678 | 18989.1957 | 18.9892 | 8999.0288 | 8.999 | [5 empty] | -9.9902
59 | 20 | 0.89408 | 20 | 8.9408 | 0 | 1633.7005 | 79.5213 | 8.9408 | 460.8982 | 0 | 2374.9769 | 21234.1932 | 21.2342 | 8837.8971 | 8.8379 | [5 empty] | -12.3963
60 | 20 | 0 | 20 | 8.9408 | 0 | 1633.7005 | 79.5213 | 8.9408 | 469.839 | 0 | 1713.2218 | 15317.5732 | 15.3176 | 8634.6791 | 8.6347 | [5 empty] | -6.6829
61 | 20 | 0 | 20 | 8.9408 | 0 | 1633.7005 | 79.5213 | 8.9408 | 478.7798 | 0 | 1713.2218 | 15317.5732 | 15.3176 | 8523.2975 | 8.5233 | [5 empty] | -6.7943
62 | 20 | 0 | 20 | 8.9408 | 0 | 1633.7005 | 79.5213 | 8.9408 | 487.7206 | 0 | 1713.2218 | 15317.5732 | 15.3176 | 8408.1403 | 8.4081 | [5 empty] | -6.9094
63 | 20 | 0.89408 | 22 | 9.8349 | 0 | 1633.7005 | 96.2207 | 9.8349 | 497.5555 | 0 | 2391.6763 | 23521.8498 | 23.5218 | 8289.0122 | 8.289 | [5 empty] | -15.2328
64 | 20 | 0.44704 | 23 | 10.2819 | 0 | 1633.7005 | 105.1669 | 10.2819 | 507.8374 | 0 | 2069.7449 | 21280.9518 | 21.281 | 8021.7694 | 8.0218 | [5 empty] | -13.2592
65 | 20 | -0.44704 | 22 | 9.8349 | 0 | 1633.7005 | 96.2207 | 9.8349 | 517.6723 | 0 | 1399.0437 | 13759.4268 | 13.7594 | 7784.9983 | 7.785 | [5 empty] | -5.9744
66 | 20 | -0.44704 | 21 | 9.3878 | 0 | 1633.7005 | 87.6722 | 9.3878 | 527.0602 | 0 | 1390.4952 | 13053.746 | 13.0537 | 7676.3723 | 7.6764 | [5 empty] | -5.3774
67 | 20 | -0.44704 | 20 | 8.9408 | 0 | 1633.7005 | 79.5213 | 8.9408 | 536.001 | 0 | 1382.3442 | 12359.2632 | 12.3593 | 7576.7913 | 7.5768 | [5 empty] | -4.7825
68 | 20 | 0 | 20 | 8.9408 | 0 | 1633.7005 | 79.5213 | 8.9408 | 544.9418 | 0 | 1713.2218 | 15317.5732 | 15.3176 | 7486.556 | 7.4866 | [5 empty] | -7.831
69 | 20 | 0 | 20 | 8.9408 | 0 | 1633.7005 | 79.5213 | 8.9408 | 553.8826 | 0 | 1713.2218 | 15317.5732 | 15.3176 | 7335.9595 | 7.336 | [5 empty] | -7.9816
70 | 20 | 0 | 20 | 8.9408 | 0 | 1633.7005 | 79.5213 | 8.9408 | 562.8234 | 0 | 1713.2218 | 15317.5732 | 15.3176 | 7179.4573 | 7.1795 | [5 empty] | -8.1381
71 | 20 | -0.44704 | 19 | 8.4938 | 0 | 1633.7005 | 71.7679 | 8.4938 | 571.3171 | 0 | 1374.5909 | 11675.4452 | 11.6754 | 7016.695 | 7.0167 | [5 empty] | -4.6588
72 | 20 | -0.89408 | 17 | 7.5997 | 0 | 1633.7005 | 57.4541 | 7.5997 | 578.9168 | 0 | 1029.3995 | 7823.1069 | 7.8231 | 6921.6184 | 6.9216 | [5 empty] | -0.90149
73 | 20 | -0.44704 | 16 | 7.1526 | 0 | 1633.7005 | 50.8936 | 7.1526 | 586.0694 | 0 | 1353.7166 | 9682.6472 | 9.6826 | 6902.8374 | 6.9028 | [5 empty] | -2.7798
74 | 20 | -1.3411 | 13 | 5.8115 | -19.31 | 1633.7005 | 33.5977 | 5.8115 | 591.881 | 0 | 674.6656 | 3920.8326 | 3.9208 | 6843.6925 | 6.8437 | [5 empty] | 2.9229
75 | 18 | 0.44704 | 14 | 6.2586 | -19.31 | 1633.7005 | 38.9654 | 6.2586 | 598.1395 | -11.0381 | 1992.5054 | 12470.2146 | 12.4702 | 6907.233 | 6.9072 | [5 empty] | -5.563
76 | 16 | 0.89408 | 16 | 7.1526 | -19.31 | 1633.7005 | 50.8936 | 7.1526 | 605.2922 | -10.9076 | 2335.4416 | 16704.5728 | 16.7046 | 6783.6111 | 6.7836 | [5 empty] | -9.921
77 | 14 | 1.7882 | 20 | 8.9408 | -19.31 | 1633.7005 | 79.5213 | 8.9408 | 614.233 | -10.7489 | 3025.9831 | 27054.7097 | 27.0547 | 6558.1347 | 6.5581 | [5 empty] | -20.4966
78 | 12 | 1.3411 | 23 | 10.2819 | -19.31 | 1633.7005 | 105.1669 | 10.2819 | 624.5149 | -10.5719 | 2720.9281 | 27976.3653 | 27.9764 | 6081.4702 | 6.0815 | [5 empty] | -21.8949
79 | 10 | 0.89408 | 25 | 11.176 | -19.31 | 1633.7005 | 124.252 | 11.176 | 635.6909 | -10.386 | 2409.3215 | 26926.5776 | 26.9266 | 5560.1632 | 5.5602 | [5 empty] | -21.3664
80 | 8 | 0 | 25 | 11.176 | -19.31 | 1633.7005 | 124.252 | 11.176 | 646.8669 | -10.2066 | 1747.7459 | 19532.808 | 19.5328 | 5039.0311 | 5.039 | [5 empty] | -14.4938
81 | 6 | 0 | 25 | 11.176 | -19.31 | 1633.7005 | 124.252 | 11.176 | 658.0429 | -10.0333 | 1747.9192 | 19534.7453 | 19.5347 | 4676.6867 | 4.6767 | [5 empty] | -14.8581
82 | 4 | 0 | 25 | 11.176 | -19.31 | 1633.7005 | 124.252 | 11.176 | 669.2189 | -9.8657 | 1748.0868 | 19536.6179 | 19.5366 | 4295.7108 | 4.2957 | [5 empty] | -15.2409
83 | 2 | 0 | 25 | 11.176 | -19.31 | 1633.7005 | 124.252 | 11.176 | 680.3949 | -9.7036 | 1748.2488 | 19538.429 | 19.5384 | 3894.6343 | 3.8946 | [5 empty] | -15.6438
84 | 0 | 0 | 25 | 11.176 | -19.31 | 1633.7005 | 124.252 | 11.176 | 691.5709 | -9.5468 | 1748.4057 | 19540.1816 | 19.5402 | 3471.8291 | 3.4718 | [5 empty] | -16.0684
85 | 0 | 0 | 25 | 11.176 | 0 | 1633.7005 | 124.252 | 11.176 | 702.7469 | 0 | 1757.9525 | 19646.877 | 19.6469 | 3025.486 | 3.0255 | [5 empty] | -16.6214
86 | 0 | 0 | 25 | 11.176 | 0 | 1633.7005 | 124.252 | 11.176 | 713.9229 | 0 | 1757.9525 | 19646.877 | 19.6469 | 2550.5891 | 2.5506 | [5 empty] | -17.0963
87 | 0 | 0 | 25 | 11.176 | 0 | 1633.7005 | 124.252 | 11.176 | 725.0989 | 0 | 1757.9525 | 19646.877 | 19.6469 | 2047.7571 | 2.0478 | [5 empty] | -17.5991
88 | 0 | -0.44704 | 24 | 10.729 | 0 | 1633.7005 | 114.5106 | 10.729 | 735.8278 | 0 | 1417.3336 | 15206.5153 | 15.2065 | 1514.4504 | 1.5145 | [5 empty] | -13.6921
89 | 0 | -0.44704 | 23 | 10.2819 | 0 | 1633.7005 | 105.1669 | 10.2819 | 746.1098 | 0 | 1407.9898 | 14476.8388 | 14.4768 | 1086.5734 | 1.0866 | [5 empty] | -13.3903
90 | 0 | -0.44704 | 22 | 9.8349 | 0 | 1633.7005 | 96.2207 | 9.8349 | 755.9446 | 0 | 1399.0437 | 13759.4268 | 13.7594 | 654.6293 | 0.65463 | [5 empty] | -13.1048
91 | 0 | -0.89408 | 20 | 8.9408 | 0 | 94.3916 | 79.5213 | 8.9408 | 764.8854 | 0 | -487.8422 | -4361.7 | -4.3617 | 217.8028 | 0.2178 | [5 empty] | 4.5795
92 | 0 | -0.89408 | 18 | 8.0467 | 0 | 94.3916 | 64.4122 | 8.0467 | 772.9322 | 0 | -502.9513 | -4047.1082 | -4.0471 | 375.7166 | 0.37572 | [5 empty] | 4.4228
93 | 0 | -0.89408 | 16 | 7.1526 | 0 | 94.3916 | 50.8936 | 7.1526 | 780.0848 | 0 | -516.4699 | -3694.1233 | -3.6941 | 533.6747 | 0.53367 | [5 empty] | 4.2278
94 | 0 | -0.44704 | 15 | 6.7056 | 0 | 94.3916 | 44.7307 | 6.7056 | 786.7904 | 0 | -191.7553 | -1285.834 | -1.2858 | 690.2598 | 0.69026 | [5 empty] | 1.9761
95 | 0 | 0 | 15 | 6.7056 | 0 | 94.3916 | 44.7307 | 6.7056 | 793.496 | 0 | 139.1223 | 932.8985 | 0.9329 | 766.2634 | 0.76626 | [5 empty] | -0.16664
96 | 0 | 0 | 15 | 6.7056 | 0 | 94.3916 | 44.7307 | 6.7056 | 800.2016 | 0 | 139.1223 | 932.8985 | 0.9329 | 759.598 | 0.7596 | [5 empty] | -0.1733
97 | 0 | 0 | 15 | 6.7056 | 0 | 94.3916 | 44.7307 | 6.7056 | 806.9072 | 0 | 139.1223 | 932.8985 | 0.9329 | 752.3771 | 0.75238 | [5 empty] | -0.18052
98 | 0 | 0.89408 | 17 | 7.5997 | 0 | 94.3916 | 57.4541 | 7.5997 | 814.5069 | 0 | 813.6008 | 6183.1057 | 6.1831 | 744.5284 | 0.74453 | [5 empty] | -5.4386
99 | 0 | 0.44704 | 18 | 8.0467 | 0 | 94.3916 | 64.4122 | 8.0467 | 822.5536 | 0 | 489.6814 | 3940.3288 | 3.9403 | 497.3203 | 0.49732 | [5 empty] | -3.443
100 | 0 | 0.89408 | 20 | 8.9408 | 0 | 94.3916 | 79.5213 | 8.9408 | 831.4944 | 0 | 835.668 | 7471.54 | 7.4715 | 333.3675 | 0.33337 | [5 empty] | -7.1382
101 | 0 | -1.3411 | 17 | 7.5997 | 0 | 94.3916 | 57.4541 | 7.5997 | 839.0941 | 0 | -840.7869 | -6389.7118 | -6.3897 | -23.5411 | -0.023541 | [5 empty] | 6.3662
102 | 0 | 0 | 17 | 7.5997 | 0 | 94.3916 | 57.4541 | 7.5997 | 846.6938 | 0 | 151.8457 | 1153.9787 | 1.154 | 311.5205 | 0.31152 | [5 empty] | -0.84246
103 | 0 | 0.44704 | 18 | 8.0467 | 0 | 94.3916 | 64.4122 | 8.0467 | 854.7405 | 0 | 489.6814 | 3940.3288 | 3.9403 | 264.7173 | 0.26472 | [5 empty] | -3.6756
104 | 0 | 0.44704 | 19 | 8.4938 | 0 | 94.3916 | 71.7679 | 8.4938 | 863.2342 | 0 | 497.0371 | 4221.7137 | 4.2217 | 48.5048 | 0.048505 | [5 empty] | -4.1732
105 | 0 | 0.89408 | 21 | 9.3878 | 0 | 94.3916 | 87.6722 | 9.3878 | 872.6221 | 0 | 843.8189 | 7921.6367 | 7.9216 | -212.3207 | -0.21232 | [5 empty] | -8.134
106 | 0 | 0.89408 | 23 | 10.2819 | 0 | 94.3916 | 105.1669 | 10.2819 | 882.904 | 0 | 861.3136 | 8855.9571 | 8.856 | -754.5845 | -0.75458 | [5 empty] | -9.6105
107 | 0 | 0.89408 | 25 | 11.176 | 0 | 94.3916 | 124.252 | 11.176 | 894.08 | 0 | 880.3987 | 9839.3355 | 9.8393 | -1441.0518 | -1.4411 | [5 empty] | -11.2804
108 | 0 | -1.3411 | 22 | 9.8349 | 0 | 94.3916 | 96.2207 | 9.8349 | 903.9149 | 0 | -802.0203 | -7887.7737 | -7.8878 | -2308.7739 | -2.3088 | [5 empty] | 5.579
109 | 0 | -0.44704 | 21 | 9.3878 | 0 | 94.3916 | 87.6722 | 9.3878 | 913.3027 | 0 | -148.8138 | -1397.0398 | -1.397 | -1843.8573 | -1.8439 | [5 empty] | -0.44682
110 | 0 | -0.44704 | 20 | 8.9408 | 0 | 94.3916 | 79.5213 | 8.9408 | 922.2435 | 0 | -156.9647 | -1403.39 | -1.4034 | -1884.477 | -1.8845 | [5 empty] | -0.48109
111 | 0 | 0 | 20 | 8.9408 | 0 | 94.3916 | 79.5213 | 8.9408 | 931.1843 | 0 | 173.9129 | 1554.92 | 1.5549 | -1932.5857 | -1.9326 | [5 empty] | -3.4875
112 | 0 | -0.89408 | 18 | 8.0467 | 0 | 94.3916 | 64.4122 | 8.0467 | 939.231 | 0 | -502.9513 | -4047.1082 | -4.0471 | -2320.0864 | -2.3201 | [5 empty] | 1.727
113 | 0 | -0.89408 | 16 | 7.1526 | 0 | 94.3916 | 50.8936 | 7.1526 | 946.3837 | 0 | -516.4699 | -3694.1233 | -3.6941 | -2104.2086 | -2.1042 | [5 empty] | 1.5899
114 | 0 | -0.89408 | 14 | 6.2586 | 0 | 94.3916 | 38.9654 | 6.2586 | 952.6422 | 0 | -528.3981 | -3307.0112 | -3.307 | -1877.078 | -1.8771 | [5 empty] | 1.4299
115 | 0 | -0.89408 | 12 | 5.3645 | 0 | 94.3916 | 28.6277 | 5.3645 | 958.0067 | 0 | -538.7359 | -2890.0377 | -2.89 | -1638.7558 | -1.6388 | [5 empty] | 1.2513
116 | 0 | -0.89408 | 10 | 4.4704 | 0 | 94.3916 | 19.8803 | 4.4704 | 962.4771 | 0 | -547.4832 | -2447.4689 | -2.4475 | -1388.4994 | -1.3885 | [5 empty] | 1.059
117 | 0 | -0.89408 | 8 | 3.5763 | 0 | 94.3916 | 12.7234 | 3.5763 | 966.0534 | 0 | -554.6401 | -1983.5705 | -1.9836 | -1123.757 | -1.1238 | [5 empty] | 0.85981
118 | 0 | -0.89408 | 6 | 2.6822 | 0 | 94.3916 | 7.1569 | 2.6822 | 968.7357 | 0 | -560.2066 | -1502.6086 | -1.5026 | -837.1525 | -0.83715 | [5 empty] | 0.66546
119 | 0 | -0.89408 | 4 | 1.7882 | 0 | 94.3916 | 3.1809 | 1.7882 | 970.5238 | 0 | -564.1827 | -1008.8489 | -1.0088 | -504.4244 | -0.50442 | [5 empty] | 0.50442
120 | 0 | -1.7882 | 0 | 0 | 0 | 94.3916 | 0 | 0 | 970.5238 | 0 | -1229.1186 | 0 | 0 | 0 | 0 | [5 empty] | 0