## Geometry data & CG
Motorcycle Name : Ducati |  |  | Motorcycle Name : Bucci
Parameters | Value | Unit | Parameters | Value | Unit
Rake Angle | 24.5 | degrees | Rake Angle | 25 | degrees
Trail | 100 | mm | Trail | 105 | mm
Wheelbase | 1469 | mm | Wheelbase | 1480 | mm
Seat Height | 835 | mm | Seat Height | 840 | mm
Ground Clearance | 120 | mm | Ground Clearance | 125 | mm
Front Axle Weight | 600 | N | Front Axle Weight | 580 | N
Rear Axle Weight | 550 | N | Rear Axle Weight | 520 | N
Total Weight | 1150 | N | Total Weight | 1100 | N
Tilt Angle | 0.0875 | radians | Tilt Angle | 0.0875 | radians
Weight Shift | 20 | N | Weight Shift | 20 | N
Horizontal CG | 702.5652 | mm | Horizontal CG | 699.6364 | mm
Vertical CG | 291.9752 | mm | Vertical CG | 307.5325 | mm

## Max Speed & Power Requirements
Ducati |  |  | Bucci
Parameter | Value | Units | Parameter | Value | Units
Engine RPM (Redline) | 13000 | RPM | Engine RPM (Redline) | 12500 | RPM
Tire Diameter (m) | 0.2 | m | Tire Diameter (m) | 0.19 | m
Primary Gear Ratio | 1.84 |  | Primary Gear Ratio | 1.9
Final Drive Ratio | 3 |  | Final Drive Ratio | 2.93
Drag Coefficient (Cd) | 0.9 |  | Drag Coefficient (Cd) | 0.9
Frontal Area (A) | 0.55 | m2 | Frontal Area (A) | 0.55 | m2
Air Density (ρ\rhoρ) | 1.225 | kg/m3 | Air Density (ρ\rhoρ) | 1.225 | kg/m3
Bike Weight (kg) | 200 | kg | Bike Weight (kg) | 150 | kg
Tyre Circumference | 0.62832 | m | Tyre Circumference | 0.5969 | m
Maximum Speed | 24.6623 | m/s | Maximum Speed | 22.3378 | m/s
Drag Force | 184.4069 | N | Drag Force | 151.2841 | N
Power Required | 4547.8902 | W | Power Required | 3379.359 | W
Available Power | 160000 | W | Available Power | 45000 | W

## Dynamic Atittude
Comparison of Handling and Dynamic Attitude
Characteristic | Ducati Panigale V4 | Bucci Motorcycle
Wheelbase | Relatively short (agile but stable) | Short (more agile but less stable at high speeds)
Rake and Trail | Steep rake for precise, stable handling | Similar rake, but potentially less stable at high speeds
Center of Gravity (CG) | Low CG for stability during cornering and braking | Higher CG, less stable during aggressive cornering
Suspension | Advanced (Ohlins semi-active suspension) | Simpler, less adjustable suspension
Handling in Corners | Stable and responsive with precise steering | More agile at lower speeds, but twitchy at high lean angles
Handling at High Speed | Stable, low drag, great aerodynamic balance | Less stable, light weight leads to nervousness
Braking | Stable with minimal dive, high-performance braking | More dive, less stability under braking

## Two Modern Bikes
Comparison of the Two Motorcycles
Feature | MotoGP (Honda RC213V) | Paris-Dakar Rally (KTM 450 Rally)
Wheelbase | Short (~1,435 mm) for agility | Long (~1,510 mm) for stability
Rake Angle | Steep (~23.3°) for quick steering | Relaxed (~27°) for straight-line stability
Trail | Short (~100 mm) for responsiveness | Longer (~110 mm) for better handling on rough terrain
Weight | Light (~157 kg) for speed and agility | Light (~140 kg) but increases with fuel load
Suspension | Optimized for track performance | Long travel for off-road shock absorption
Handling Focus | Precision and agility for cornering | Stability and durability for rough terrain
Center of Gravity | Low, centralized for cornering | Higher due to larger fuel capacity

## Handling Recommendations
Recommendations for Handling Improvements
Bike | Issue | Recommendation
Ducati Panigale V4 | Suspension is too stiff for road use | Adjust suspension settings to soften ride for road use or lower front suspension for sharper steering on track.
| Stable geometry but could improve cornering response | Reduce rake angle slightly (e.g., 24.5° to 24°) to enhance agility.
| CG could be slightly lower for improved braking and cornering stability | Lower engine or ballast position to reduce the center of gravity further.
| Occasional rear tire traction loss | Upgrade to a wider rear tire for better grip, especially for track riding.
| Fine-tuning for high-speed stability | Adjust aerodynamic winglets for improved downforce.
Bucci | High CG reduces stability during high-speed turns | Lower seat height and reposition fuel tank or engine to reduce CG.
| Short wheelbase limits high-speed stability | Increase wheelbase slightly by extending swingarm or adjusting rear axle position.
| Suspension less capable on rough roads | Install adjustable suspension (front and rear) to optimize damping and rebound for rider weight and terrain.
| Twitchy steering at high speeds | Increase rake angle slightly (e.g., 24° to 25°-26°) and increase trail by 5-10 mm.
| Rear tire loses grip during acceleration | Upgrade to a wider rear tire or use a softer compound for better traction.
General Improvements | Fine-tune electronics | Adjust traction control, wheelie control, and quick shifter for enhanced stability and performance.
| Reduce weight | Use lightweight materials like carbon fiber or titanium components to lower unsprung weight and improve handling.
| Ergonomics customization | Modify handlebars, footpegs, and seat for better rider weight distribution and comfort.