## Explainer
Shaped Charge Jet and Slug Velocity Calculator (Reference Ballistics, Carlucci & Jacobson)
These formulae use the Birkhoff-MacDougal-Pugh-Taylor theory
This explainer describes how to use the shaped charge jet and slug velocity calculator. It should be used in conjunction with the fragment velocity calculator when determining slant range. It introduces you to new formulae. Only enter data in the GREEN boxes. DO NOT touch the RED boxes.
PREAMBLE
1. The first sheet uses the BMPT formulae to work out the velocity of the jet and the velocity of the slug based in imperial measurement. Conversion into metric answers is provided but for some measurement you must calculate the imperial equivalent.
2. The process described requires you to draw the cross-section of your shaped charge and break it down into equally spaced sections along its axial length. For example, if the axial length were 5 inches, then you could break the problem down into 5 sections of one inch - see diagram to the right. If the length were 4.8 inches, you could break the problem down into 6 equal sections of 0.8 inches, or 4 sections of one inch and one section of 0.8 inches.
3. Once you have the diagram (which must include the half cone ange (in this case 45 degrees), the half cone diameter, the half charge diameter and the thickness of the cone material), you can then begin calculations.
4. You need to know the density of your cone and its material, and also the properties of your explosive filling (Gurney Constant, VofD, density). The calculator assumes the target is RHA.
STEPS
1. TOP LEFT OF SHEET. Convert all units into imperial measurements. This will include distance measurements, and the densities of your explosive and liner material. You must also ensure that your angles are provided in RADIANS, since excel will automatically default to that. Otherwise, you will get the incorrect answers.
2. MIDDLE LEFT OF SHEET. Calculate the mass of liner material (M) and mass of charge (C) for each section of the cone, using the equations provided. This calculator will cater for up to 5 sections but you can easily add more if required. The calculator will also determine M/C for each section.
3. MIDDLE LEFT OF SHEET. You must then calculate the liner velocity (Vo) for each section of the cone. The diagram demonstrates that the liner is assumed to collapse inwards at a velcoity Vo. Expect the velocities to reduce as the M/C for each section of cone increases.
4. BOTTOM LEFT OF SHEET. You must then work out the angle β, which for the half cone is the angle between the moving walls of the liner and the axis. This will be greater than ⍺, the half cone angle. Why? We assume that the detonation wave moves at constant velocity D, and that the liner material moves inwards along P P', and out along PA with the pressure forces perpendicular to this motion. It cannot possibly be less than ⍺.
5. BOTTOM LEFT OF SHEET. After the calculator works out Vo and β, the equations will predict the velocity of the jet Vj and slug Vs for each section of the cone. Using averages of those velocities, the mass of the jet and the mass of the slug can be calculated. The calculator will also represent the percentage of the liner material that contributes to the jet and the slug, which from your learning, should be in the region of 15 - 25% jet, and 75 - 85% slug. If not, check your arithmetic - TOP MIDDLE OF SHEET
6. BOTTOM RIGHT OF SHEET. The calculator will also work out the depth of penetration expected from the jet into RHA. This will be calculated using the general formula you already know, and one where a constant λ is introduced to demonstrate purely hydrodynamic penetration, whether the jet particulates, or a situation somewhere inbetween. For hydrodynamic penetration, P should equal jet length L, but both are represented to confirm that the math works.
7. TOP RIGHT OF SHEET. The slant range for the jet and slug can also be found, but is is more practical to use the fragment velocity calculator knowing the velocities calculated, and the respective masses of each. It is appropriate to concentrate on the slug having the problematic danger radius, since it has by far the greatest mass and does not become incoherent over distance. However, we have to assume that the shape is cylindrical and drag coefficients are hard to determine. You can see the assumptions that I have made on sheet 2 to calculate cross sectional area and drag coefficient.
8. TOP CENTRE OF SHEET. Here is where all the data is summarised.
EXAMPLES
Sheet 2 provides an example for a steel liner. Sheet 3 provides an exampe for a copper liner. Sheet 4 provides an example based on the MILAN warhead.

## Shaped Charge Property Calcs
Shaped Charge Jet and Slug Velocity Calculator (Reference Ballistics, Carlucci & Jacobson)
These formulae use the Birkhoff-MacDougal-Pugh-Taylor theory
DO NOT TOUCH THIS TABLE
[12 empty] | Velocity of Jet |  | 4994.8005 | m/s | Estimating Slant Range
[12 empty] | Velocity of Slug |  | 1237.6321 | m/s
[12 empty] | Mass of Jet |  | 0.26563 | kg
[16 empty] | Cd | 1.7 | cylinder | assume slug is cylinder
[16 empty] | density steel | 7860 | kg/m3
[12 empty] | Mass of Slug |  | 0.74256 | kg | air density | 1.225 | kg/m3 | sea level
[16 empty] | slug area | 0.00125 | m2 | slug 20 mm diameter
[12 empty] | Critical Velocity 3 J/mm2 |  | 100.4999 | m/s | slug area | 1250 | mm2
[12 empty] | Slant Range |  | 1432.4399 | m
[12 empty] | % Jet | 26.35% |  |  | Estimating Penetration for Hydrodynamic Velocities
[12 empty] | % Slug | 73.65%
[12 empty] | x-sect area | 1250 | m2
To convert g/cm3 to lbm/in3 |  | Explosive | g/cm^3 | lbm/in^3 | Gurney (m/s) | D (m/s)
|  | Properties | 1.63 | 0.058887 | 2039 | 6730 |  | Splitting the Shaped Charge into Sections
[8 empty] | Distance | inch
Section 1 | Mass (lbs) | M/C | [5 empty] | r0 | 0 | [10 empty] | and |  |  |  |  | 0.147 | cm/us
M1 | 0.088907 | 0.006698 | [5 empty] | r1 | 1
C1 | 13.2737 | [6 empty] | r2 | 2 | [11 empty] | density copper | 8960 | kg/m3
[8 empty] | r3 | 3 | [11 empty] | density steel | 7850 | kg/m3
Section 2 | Mass (lbs) | [6 empty] | r4 | 4
M2 | 0.26672 | 0.02067 | [5 empty] | r5 | 5 | [13 empty] | Vo | 2775.3501 | average | cm/us | 0.27754
C2 | 12.9037 | [6 empty] | Data that is needed | [14 empty] | P | 0.88799 | m
[8 empty] | density steel | 0.283 | lbm/in^3 | [12 empty] | density jet | 7850 | kg/m3
Section 3 | Mass (lbs) | [6 empty] | t | 0.1 | inch | [12 empty] | density tgt | 7850 | kg/m3
M3 | 0.44453 | 0.036546 | [5 empty] | Rc | 6 | inch | [12 empty] | L | 0.88799 | m
C3 | 12.1637 | [6 empty] | 𝜶 | 45 | 0.7854 | [12 empty] | Lambda | 1
[8 empty] | cos(𝜶) radians | 0.70711 | 0.70711 | [12 empty] | S | 1 | m
Section 4 | Mass (lbs) | [6 empty] | cos^2 | 0.5 | [13 empty] | Gamma | 1
M4 | 0.62235 | 0.056302 | [5 empty] | (r^2)/(cos^2) | 72 | [13 empty] | BHN | 500
C4 | 11.0537 | [6 empty] | D/cosalpha | 9517.6573
[8 empty] | sinalpha | 0.70711
Section 5 | Mass (lbs)
M5 | 0.80016 | 0.083579
C5 | 9.5737
Vo and 𝜷
Vo1 | 2864.4591
Vo2 | 2825.7639
Vo3 | 2783.644
Vo4 | 2733.7686
Vo5 | 2669.1148 | Radians
𝜷1 | 62.3097 | 1.0875
𝜷2 | 62.0741 | 1.0834
𝜷3 | 61.8177 | 1.0789
𝜷4 | 61.5143 | 1.0736
𝜷5 | 61.1211 | 1.0668
DO NOT TOUCH THIS TABLE
Position | M (lbs) | C (lbs) | Vo (m/s) | Beta | Vj (m/s) | Vs (m/s) |  | DO NOT TOUCH THIS TABLE
1 | 0.088907 | 13.2737 | 2864.4591 | 62.3097 | 5115.3051 | 1280.9258 |  | beta | alpha | cosec beta | cot beta | tan((b-a)/2) | sin(b-a)
2 | 0.26672 | 12.9037 | 2825.7639 | 62.0741 | 5063.434 | 1262.0562 |  | 1.0875 | 0.7854 | 1.1293 | 0.5248 | 0.15221 | 0.29754
3 | 0.44453 | 12.1637 | 2783.644 | 61.8177 | 5006.586 | 1241.5761 |  | 1.0834 | 0.7854 | 1.1318 | 0.53005 | 0.15011 | 0.29361
4 | 0.62235 | 11.0537 | 2733.7686 | 61.5143 | 4938.7434 | 1217.4046 |  | 1.0789 | 0.7854 | 1.1345 | 0.5358 | 0.14782 | 0.28933
5 | 0.80016 | 9.5737 | 2669.1148 | 61.1211 | 4849.934 | 1186.1978 |  | 1.0736 | 0.7854 | 1.1377 | 0.54263 | 0.14512 | 0.28425
TOTAL | 2.2227 | 11.7937 | AVERAGE | 61.7674 | 4994.8005 | 1237.6321 |  | 1.0668 | 0.7854 | 1.142 | 0.55155 | 0.14162 | 0.27767
|  |  | 𝜷 radians | 1.078
| Mjet | 0.58562 | lbs |  | Mslug | 1.6371 | lbs
| check | 2.2227 | mass the same
Note on S14: [Threaded comment] Your version of Excel allows you to read this threaded comment; however, any edits to it will get removed if the file is opened in a newer version of Excel. Learn more: https://go.microsoft.com/fwlink/?linkid=870924 Comment: This is a guess based on geometry
Note on A27: [Threaded comment] Your version of Excel allows you to read this threaded comment; however, any edits to it will get removed if the file is opened in a newer version of Excel. Learn more: https://go.microsoft.com/fwlink/?linkid=870924 Comment: Please use equations for M1 to M5
Note on A28: [Threaded comment] Your version of Excel allows you to read this threaded comment; however, any edits to it will get removed if the file is opened in a newer version of Excel. Learn more: https://go.microsoft.com/fwlink/?linkid=870924 Comment: Please use equations C1 to C5
Note on A47: [Threaded comment] Your version of Excel allows you to read this threaded comment; however, any edits to it will get removed if the file is opened in a newer version of Excel. Learn more: https://go.microsoft.com/fwlink/?linkid=870924 Comment: Use equations opposite for Vo1 to Vo5 and beta1 to beta5
EXAMPLE:
A conical shaped charge liner is to be fabricated from steel and filled with TNT as the explosive. The thickness of the liner is to be 0.1 inches and the half angle, alpha, is to be 45 degrees. The length of the liner is 5 inches and the charge OD is 12 inches. Determine the following using the Birkhoff et al theory:
1. The mass of the jet
2. The mass of the slug
3. The velocity of the jet
4. The velocity of the slug
TNT Gurney = 2.039 km/s
TNT VoD = 6730 m/s
TNT density = 1.63 g/^3
Steel density = 0.283 lbm/in^3
1. THE FIRST THING YOU NEED TO DO IS GET EVERYTHING INTO CONSISTENT UNITS AND, UNFORTUNATLEY, BMPT theory is Imperial!!!!!!!
2. The next thing we need to do is break the problem into sections (see top diagram) to determine the Gurney Velocity for each Section
3. Then, work out the M and C for each section
4. Next, the liner segment velocity from Gurney for a cylinder
5. Then the angle 𝜷 (from diagram bottom left). You will need to work in radians with Excel!!!!
6. Then work out velocities for jet and slug for each segment and take averages.
7. And finally the mass of the jet and the slug, so that you can determine slant ranges from the fragment calculator.
〖𝑀_2=𝜌〗_𝑡𝑛𝑡 2𝜋((𝑟_2+𝑟_1)/2)𝑡
〖𝐶_1=𝜌〗_𝑡𝑛𝑡 𝜋((𝑟_𝑐^2)/(〖𝑐𝑜𝑠〗^2 𝛼)−((𝑟_1+𝑟_𝑜)/2)^2 )
〖𝑀_1=𝜌〗_𝑠𝑡𝑒𝑒𝑙 2𝜋((𝑟_1+𝑟_𝑜)/2)𝑡
〖𝑀_3=𝜌〗_𝑡𝑛𝑡 2𝜋((𝑟_3+𝑟_2)/2)𝑡
〖𝑀_4=𝜌〗_𝑡𝑛𝑡 2𝜋((𝑟_4+𝑟_3)/2)𝑡
〖𝑀_5=𝜌〗_𝑡𝑛𝑡 2𝜋((𝑟_5+𝑟_4)/2)𝑡
〖𝐶_2=𝜌〗_𝑡𝑛𝑡 𝜋((𝑟_𝑐^2)/(〖𝑐𝑜𝑠〗^2 𝛼)−((𝑟_2+𝑟_1)/2)^2 )
〖𝐶_3=𝜌〗_𝑡𝑛𝑡 𝜋((𝑟_𝑐^2)/(〖𝑐𝑜𝑠〗^2 𝛼)−((𝑟_3+𝑟_2)/2)^2 )
〖𝐶_4=𝜌〗_𝑡𝑛𝑡 𝜋((𝑟_𝑐^2)/(〖𝑐𝑜𝑠〗^2 𝛼)−((𝑟_4+𝑟_3)/2)^2 )
〖𝐶_5=𝜌〗_𝑡𝑛𝑡 𝜋((𝑟_𝑐^2)/(〖𝑐𝑜𝑠〗^2 𝛼)−((𝑟_5+𝑟_4)/2)^2 )
𝑉_(𝑜1…)=√2𝐸 (𝑀_1/𝐶_1 +1/2)^(−1/2)
𝐷/𝑐𝑜𝑠𝛼=(𝑉_𝑜 𝑐𝑜𝑠[((𝛽−𝛼))/2])/(sin⁡(𝛽−𝛼))∴𝛽=𝛼+2 sin^(−1)⁡((𝑉_𝑜 𝑐𝑜𝑠𝛼)/2𝐷)
𝑉_𝑗𝑒𝑡=𝐷/𝑐𝑜𝑠𝛼 sin⁡(𝛽−𝛼)[𝑐𝑜𝑠𝑒𝑐(𝛽)+cot⁡(𝛽)+tan⁡((𝛽−𝛼)/2)]
𝑉_𝑠𝑙𝑢𝑔=𝐷/𝑐𝑜𝑠𝛼 sin⁡(𝛽−𝛼)[𝑐𝑜𝑠𝑒𝑐(𝛽)−cot⁡(𝛽)−tan⁡((𝛽−𝛼)/2)]
𝑀_𝑗𝑒𝑡=1/2 𝑀_𝑙𝑖𝑛𝑒𝑟 (1−cos⁡(𝛽))
𝑀_𝑠𝑙𝑢𝑔=1/2 𝑀_𝑙𝑖𝑛𝑒𝑟 (1+cos⁡(𝛽))
𝑉_𝑠=𝑉_0 𝑒^(((−𝐶_𝑑 𝜌_𝑎𝑖𝑟 𝐴𝑆)/2𝑚) )∴𝑆=2𝑚/(−𝐶_𝑑 𝜌_𝑎𝑖𝑟 𝐴).𝑙𝑛 𝑉_𝑠/𝑉_𝑜
𝐾𝐸𝐷=(𝑚𝑣^2)/2𝐴∴𝑣^2=3×2×𝐴/𝑚∴𝑣=√((3×2×𝐴)/𝑚)
𝑃 [𝑚]=𝑙_𝑗𝑒𝑡 √((𝜆𝜌_𝑗𝑒𝑡)/𝜌_𝑡𝑎𝑟𝑔𝑒𝑡 )
𝑃=𝑠[(𝑉_𝑜/𝑉_𝑚𝑖𝑛 )^(1/𝛾)−1]
0.000206[BHN])
𝑉_𝑚𝑖𝑛=0.44+(0.000206[BHN])
Where:
P = penetration of jet (m)
𝛒j = density of jet material (kg/m3)
𝛒t = density of target material (kg/m3)
Lj = length of the jet (m)
λ = 1 (pure hydrodynamic behaviour), 2 (particulate jet), 1<λ<2 (hydrodynamic, but particulate jet)
S = stand off [m]
Ɣ = sqrt of densities (target/jet)
BHN = Brinnell Hardness Number (steel 500 BHN)
Vmin = minimum jet velocity for penetration

## Shaped Charge Copper
Shaped Charge Jet and Slug Velocity Calculator (Reference Ballistics, Carlucci & Jacobson)
These formulae use the Birkhoff-MacDougal-Pugh-Taylor theory
[12 empty] | Velocity of Jet |  | 7606.4202 | m/s | Estimating Slant Range
[12 empty] | Velocity of Slug |  | 1580.4564 | m/s
[12 empty] | Mass of Jet |  | 0.28358 | kg
[16 empty] | Cd | 1.7 | cylinder | assume slug is cylinder
[16 empty] | density Cu | 8960 | kg/m3
[12 empty] | Mass of Slug |  | 0.87067 | kg | air density | 1.225 | kg/m3 | sea level
[16 empty] | slug area | 0.00125 | m2 | slug 20 mm diameter
[12 empty] | Critical Velocity 3 J/mm2 |  | 92.8119 | m/s | slug area | 1250 | mm2
[12 empty] | Slant Range |  | 1896.3829 | m
[12 empty] | % Jet | 24.57% |  |  | Estimating Jet Length (hydrodynamic behaviour) and Penetration
[12 empty] | % Slug | 75.43%
[12 empty] | x-sect area | 1250 | m2
To convert g/cm3 to lbm/in3 |  | Explosive | g/cm^3 | lbm/in^3 | Gurney (m/s) | D (m/s)
|  | Properties | 1.89 | 0.06828 | 2970 | 9110 |  | Splitting the Shaped Charge into Sections
[8 empty] | Distance | inch
Section 1 | Mass (lbs) | M/C | [5 empty] | r0 | 0 | [10 empty] | and |  |  |  |  | 0.147 | cm/us
M1 | 0.10179 | 0.0077666 | [5 empty] | r1 | 1
C1 | 13.1058 | [6 empty] | r2 | 2 | [11 empty] | density copper | 8960 | kg/m3
[8 empty] | r3 | 3 | [11 empty] | density steel | 7850 | kg/m3
Section 2 | Mass (lbs) | [6 empty] | r4 | 4
M2 | 0.30536 | 0.024088 | [5 empty] | r5 | 5 | [13 empty] | Vo | 4012.9109 | average | cm/us | 0.40129
C2 | 12.6768 | [6 empty] | Data that is needed | [14 empty] | P | 0.77998 | m
[8 empty] | density Cu | 0.324 | lbm/in^3 | [12 empty] | density jet | 8960 | kg/m3
Section 3 | Mass (lbs) | [6 empty] | t | 0.1 | inch | [12 empty] | density tgt | 7850 | kg/m3
M3 | 0.50894 | 0.043062 | [5 empty] | Rc | 6 | inch | [12 empty] | L | 0.77998 | m
C3 | 11.8188 | [6 empty] | 𝜶 | 40 | 0.69813 | [12 empty] | Lambda | 1
[8 empty] | cos(𝜶) radians | 0.76604 | 0.76604 | [12 empty] | S | 0.5 | m
Section 4 | Mass (lbs) | [6 empty] | cos^2 | 0.58682 | [13 empty] | Gamma | 1.0684
M4 | 0.71251 | 0.067654 | [5 empty] | (r^2)/(cos^2) | 61.3472 | [13 empty] | BHN | 500
C4 | 10.5317 | [6 empty] | D/cosalpha | 11892.2604
[8 empty] | sinalpha | 0.64279
Section 5 | Mass (lbs)
M5 | 0.91609 | 0.10392
C5 | 8.8157
Vo and 𝜷
Vo1 | 4167.9681
Vo2 | 4102.5532
Vo3 | 4030.2485
Vo4 | 3941.982
Vo5 | 3821.8024 | Radians
𝜷1 | 60.1851 | 1.0504
𝜷2 | 59.8651 | 1.0448
𝜷3 | 59.5115 | 1.0387
𝜷4 | 59.0802 | 1.0311
𝜷5 | 58.4933 | 1.0209
DO NOT TOUCH THIS TABLE
Position | M (lbs) | C (lbs) | Vo (m/s) | Beta | Vj (m/s) | Vs (m/s) |  | DO NOT TOUCH THIS TABLE
1 | 0.10179 | 13.1058 | 4167.9681 | 60.1851 | 7811.3738 | 1647.5978 |  | beta | alpha | cosec beta | cot beta | tan((b-a)/2) | sin(b-a)
2 | 0.30536 | 12.6768 | 4102.5532 | 59.8651 | 7726.0416 | 1619.1251 |  | 1.0504 | 0.69813 | 1.1526 | 0.57305 | 0.17799 | 0.34505
3 | 0.50894 | 11.8188 | 4030.2485 | 59.5115 | 7630.8026 | 1587.776 |  | 1.0448 | 0.69813 | 1.1563 | 0.58049 | 0.17511 | 0.33981
4 | 0.71251 | 10.5317 | 3941.982 | 59.0802 | 7513.2054 | 1549.6782 |  | 1.0387 | 0.69813 | 1.1605 | 0.58877 | 0.17193 | 0.334
5 | 0.91609 | 8.8157 | 3821.8024 | 58.4933 | 7350.6776 | 1498.1046 |  | 1.0311 | 0.69813 | 1.1657 | 0.59896 | 0.16806 | 0.32689
TOTAL | 2.5447 | 11.3898 | AVERAGE | 59.427 | 7606.4202 | 1580.4564 |  | 1.0209 | 0.69813 | 1.1729 | 0.61296 | 0.1628 | 0.31719
|  |  | 𝜷 radians | 1.0372
| Mjet | 0.62518 | lbs |  | Mslug | 1.9195 | lbs
Note on S14: [Threaded comment] Your version of Excel allows you to read this threaded comment; however, any edits to it will get removed if the file is opened in a newer version of Excel. Learn more: https://go.microsoft.com/fwlink/?linkid=870924 Comment: This is a guess based on geometry
Note on A27: [Threaded comment] Your version of Excel allows you to read this threaded comment; however, any edits to it will get removed if the file is opened in a newer version of Excel. Learn more: https://go.microsoft.com/fwlink/?linkid=870924 Comment: Please use equations for M1 to M5
Note on A28: [Threaded comment] Your version of Excel allows you to read this threaded comment; however, any edits to it will get removed if the file is opened in a newer version of Excel. Learn more: https://go.microsoft.com/fwlink/?linkid=870924 Comment: Please use equations C1 to C5
Note on A47: [Threaded comment] Your version of Excel allows you to read this threaded comment; however, any edits to it will get removed if the file is opened in a newer version of Excel. Learn more: https://go.microsoft.com/fwlink/?linkid=870924 Comment: Use equations opposite for Vo1 to Vo5 and beta1 to beta5
EXAMPLE:
A conical shaped charge liner is to be fabricated from copper and filled with HMX as the explosive. The thickness of the liner is to be 0.1 inches and the half angle, alpha, is to be 40 degrees. The length of the liner is 5 inches and the charge OD is 12 inches. Determine the following using the Birkhoff et al theory:
1. The mass of the jet
2. The mass of the slug
3. The velocity of the jet
4. The velocity of the slug
HMX 95/5 Gurney = 2.97 km/s
HMX VoD = 9110 m/s
TNT density = 1.89 g/^3
Cu density = 0.324 lbm/in^3
1. THE FIRST THING YOU NEED TO DO IS GET EVERYTHING INTO CONSISTENT UNITS AND, UNFORTUNATLEY, BMPT theory is Imperial!!!!!!!
2. The next thing we need to do is break the problem into sections (see top diagram) to determine the Gurney Velocity for each Section
3. Then, work out the M and C for each section
4. Next, the liner segment velocity from Gurney for a cylinder
5. Then the angle 𝜷 (from diagram bottom left). You will need to work in radians with Excel!!!!
6. Then work out velocities for jet and slug for each segment and take averages.
7. And finally the mass of the jet and the slug, so that you can determine slant ranges from the fragment calculator.
〖𝑀_2=𝜌〗_𝑐𝑢 2𝜋((𝑟_2+𝑟_1)/2)𝑡
〖𝐶_1=𝜌〗_𝑒𝑥𝑝 𝜋((𝑟_𝑐^2)/(〖𝑐𝑜𝑠〗^2 𝛼)−((𝑟_1+𝑟_𝑜)/2)^2 )
〖𝑀_1=𝜌〗_𝑐𝑢 2𝜋((𝑟_1+𝑟_𝑜)/2)𝑡
〖𝑀_3=𝜌〗_𝑐𝑢 2𝜋((𝑟_3+𝑟_2)/2)𝑡
〖𝑀_4=𝜌〗_𝑐𝑢 2𝜋((𝑟_4+𝑟_3)/2)𝑡
〖𝑀_5=𝜌〗_𝑐𝑢 2𝜋((𝑟_5+𝑟_4)/2)𝑡
〖𝐶_2=𝜌〗_𝑒𝑥𝑝 𝜋((𝑟_𝑐^2)/(〖𝑐𝑜𝑠〗^2 𝛼)−((𝑟_2+𝑟_1)/2)^2 )
〖𝐶_3=𝜌〗_𝑒𝑥𝑝 𝜋((𝑟_𝑐^2)/(〖𝑐𝑜𝑠〗^2 𝛼)−((𝑟_3+𝑟_2)/2)^2 )
〖𝐶_4=𝜌〗_𝑒𝑥𝑝 𝜋((𝑟_𝑐^2)/(〖𝑐𝑜𝑠〗^2 𝛼)−((𝑟_4+𝑟_3)/2)^2 )
〖𝐶_5=𝜌〗_𝑡𝑛𝑡 𝜋((𝑟_𝑐^2)/(〖𝑐𝑜𝑠〗^2 𝛼)−((𝑟_5−𝑟_4)/2)^2 )
𝑉_(𝑜1…)=√2𝐸 (𝑀_1/𝐶_1 +1/2)^(−1/2)
𝐷/𝑐𝑜𝑠𝛼=(𝑉_𝑜 𝑐𝑜𝑠[((𝛽−𝛼))/2])/(sin⁡(𝛽−𝛼))∴𝛽=𝛼+2 sin^(−1)⁡((𝑉_𝑜 𝑐𝑜𝑠𝛼)/2𝐷)
𝑉_𝑗𝑒𝑡=𝐷/𝑐𝑜𝑠𝛼 sin⁡(𝛽−𝛼)[𝑐𝑜𝑠𝑒𝑐(𝛽)+cot⁡(𝛽)+tan⁡((𝛽−𝛼)/2)]
𝑉_𝑠𝑙𝑢𝑔=𝐷/𝑐𝑜𝑠𝛼 sin⁡(𝛽−𝛼)[𝑐𝑜𝑠𝑒𝑐(𝛽)−cot⁡(𝛽)−tan⁡((𝛽−𝛼)/2)]
𝑀_𝑗𝑒𝑡=1/2 𝑀_𝑙𝑖𝑛𝑒𝑟 (1−cos⁡(𝛽))
𝑀_𝑠𝑙𝑢𝑔=1/2 𝑀_𝑙𝑖𝑛𝑒𝑟 (1+cos⁡(𝛽))
𝑉_𝑠=𝑉_0 𝑒^(((−𝐶_𝑑 𝜌_𝑎𝑖𝑟 𝐴𝑆)/2𝑚) )∴𝑆=2𝑚/(−𝐶_𝑑 𝜌_𝑎𝑖𝑟 𝐴).𝑙𝑛 𝑉_𝑠/𝑉_𝑜
𝐾𝐸𝐷=(𝑚𝑣^2)/2𝐴∴𝑣^2=3×2×𝐴/𝑚∴𝑣=√((3×2×𝐴)/𝑚)
𝑃 [𝑚]=𝑙_𝑗𝑒𝑡 √((𝜆𝜌_𝑗𝑒𝑡)/𝜌_𝑡𝑎𝑟𝑔𝑒𝑡 ∴𝑙_𝑗𝑒𝑡=𝑃⁄√(〖𝜆𝜌〗_𝑗𝑒𝑡⁄𝜌_𝑡𝑎𝑟𝑔𝑒𝑡 ))
𝑃=𝑠[(𝑉_𝑜/𝑉_𝑚𝑖𝑛 )^(1/𝛾)−1]
0.000206[BHN])
𝑉_𝑚𝑖𝑛=0.44+(0.000206[BHN])
Where:
P = penetration of jet (m)
𝛒j = density of jet material (kg/m3)
𝛒t = density of target material (kg/m3)
Lj = length of the jet (m)
λ = 1 (pure hydrodynamic behaviour), 2 (particulate jet), 1<λ<2 (hydrodynamic, but particulate jet)
S = stand off [m]
Ɣ = sqrt of densities (target/jet)
BHN = Brinnell Hardness Number (steel 500 BHN)
40
4.195

## Milan Warhead
Shaped Charge Jet and Slug Velocity Calculator (Reference Ballistics, Carlucci & Jacobson)
These formulae use the Birkhoff-MacDougal-Pugh-Taylor theory
[12 empty] | Velocity of Jet |  | 8600.7652 | m/s
[12 empty] | Velocity of Slug |  | 811.4325 | m/s
[12 empty] | Mass of Jet |  | 0.19096 | kg
[12 empty] | Mass of Slug |  | 1.0762 | kg
[12 empty] | % Jet | 15.07% |  |  | Estimating Jet Length (hydrodynamic behaviour) and Penetration
[12 empty] | % Slug | 84.93%
To convert g/cm3 to lbm/in3 |  | Explosive | g/cm^3 | lbm/in^3 | Gurney (m/s) | D (m/s)
|  | Properties | 1.83 | 0.066112 | 2929 | 8700 |  | Splitting the Shaped Charge into Sections
[8 empty] | Distance | inch
Section 1 | Mass (lbs) | M/C | [5 empty] | r0 | 0 | [7 empty] | and |  |  |  |  | 0.147 | cm/us
M1 | 0.10179 | 0.021308 | [5 empty] | r1 | 1
C1 | 4.7769 | [6 empty] | r2 | 2 | [8 empty] | density copper | 8960 | kg/m3
[8 empty] | r3 | 3 | [8 empty] | density steel | 7850 | kg/m3
Section 2 | Mass (lbs) | [6 empty] | r4 | 4
M2 | 0.30536 | 0.070013 | [5 empty] | r5 | 4.4 | [10 empty] | Vo | 3494.6315 | average | cm/us | 0.34946
C2 | 4.3615 | [6 empty] | Data that is needed | [11 empty] | P | 0.36225 | m
[8 empty] | density Cu | 0.324 | lbm/in^3 | [9 empty] | density jet | 8960 | kg/m3
Section 3 | Mass (lbs) | [6 empty] | t | 0.1 | inch | [9 empty] | density tgt | 7850 | kg/m3
M3 | 0.50894 | 0.14414 | [5 empty] | Rc | 4.37 | inch | [9 empty] | L | 0.36225 | m
C3 | 3.5307 | [6 empty] | 𝜶 | 25 | 0.43633 | [9 empty] | Lambda | 1
[8 empty] | cos(𝜶) radians | 0.90631 | 0.90631 | [9 empty] | S | 0.29 | m
Section 4 | Mass (lbs) | [6 empty] | cos^2 | 0.82139 | [10 empty] | Gamma | 1.0684
M4 | 0.71251 | 0.31188 | [5 empty] | (r^2)/(cos^2) | 23.2494 | [10 empty] | BHN | 500
C4 | 2.2846 | [6 empty] | D/cosalpha | 9599.3879
[8 empty] | sinalpha | 0.42262
Section 5 | Mass (lbs)
M5 | 0.85502 | 0.73388
C5 | 1.1651
Vo and 𝜷
Vo1 | 4056.6927
Vo2 | 3879.5121
Vo3 | 3649.4518
Vo4 | 3250.6682
Vo5 | 2636.8328 | Radians
𝜷1 | 49.3971 | 0.86214
𝜷2 | 48.3162 | 0.84328
𝜷3 | 46.9158 | 0.81884
𝜷4 | 44.4962 | 0.7766
𝜷5 | 39.301 | 0.68593
DO NOT TOUCH THIS TABLE
Position | M (lbs) | C (lbs) | Vo (m/s) | Beta | Vj (m/s) | Vs (m/s) |  | DO NOT TOUCH THIS TABLE
1 | 0.10179 | 4.7769 | 4056.6927 | 49.3971 | 9478.5054 | 966.4399 |  | beta | alpha | cosec beta | cot beta | tan((b-a)/2) | sin(b-a)
2 | 0.30536 | 4.3615 | 3879.5121 | 48.3162 | 9254.7355 | 920.2783 |  | 0.86214 | 0.43633 | 1.3171 | 0.85719 | 0.21618 | 0.41306
3 | 0.50894 | 3.5307 | 3649.4518 | 46.9158 | 8950.4328 | 861.0493 |  | 0.84328 | 0.43633 | 1.339 | 0.89046 | 0.20633 | 0.3958
4 | 0.71251 | 2.2846 | 3250.6682 | 44.4962 | 8382.111 | 760.1652 |  | 0.81884 | 0.43633 | 1.3692 | 0.93527 | 0.19362 | 0.37324
5 | 1.1651 | 1.1651 | 2636.8328 | 39.301 | 6938.0412 | 549.2298 |  | 0.7766 | 0.43633 | 1.4268 | 1.0177 | 0.1718 | 0.33374
TOTAL | 2.7937 | 3.2238 | AVERAGE | 45.6852 | 8600.7652 | 811.4325 |  | 0.68593 | 0.43633 | 1.5788 | 1.2217 | 0.12545 | 0.24702
|  |  | 𝜷 radians | 0.79736
| Mjet | 0.421 | lbs |  | Mslug | 2.3727 | lbs
|  | Mass Check | 2.7937 | should equal E65
Note on A27: [Threaded comment] Your version of Excel allows you to read this threaded comment; however, any edits to it will get removed if the file is opened in a newer version of Excel. Learn more: https://go.microsoft.com/fwlink/?linkid=870924 Comment: Please use equations for M1 to M5
Note on A28: [Threaded comment] Your version of Excel allows you to read this threaded comment; however, any edits to it will get removed if the file is opened in a newer version of Excel. Learn more: https://go.microsoft.com/fwlink/?linkid=870924 Comment: Please use equations C1 to C5
Note on A47: [Threaded comment] Your version of Excel allows you to read this threaded comment; however, any edits to it will get removed if the file is opened in a newer version of Excel. Learn more: https://go.microsoft.com/fwlink/?linkid=870924 Comment: Use equations opposite for Vo1 to Vo5 and beta1 to beta5
EXAMPLE:
A Milan warhead shaped charge is manufactured from copper and filled with HMX/TNT as the explosive. The thickness of the liner is to be 0.1 inches and the half angle, alpha, is 25 degrees. The length of the liner is 4.4 inches and the charge OD is 8.75 inches. Determine the following using the Birkhoff et al theory:
1. The mass of the jet
2. The mass of the slug
3. The velocity of the jet
4. The velocity of the slug
HMX/TNT 85/15 Gurney = 2.929 km/s
HMX/TNT VoD = 8700 m/s
HMX/TNT Density = 1.83 g/^3
Cu density = 0.324 lbm/in^3
Stand off = 29mm
1. THE FIRST THING YOU NEED TO DO IS GET EVERYTHING INTO CONSISTENT UNITS AND, UNFORTUNATLEY, BMPT theory is Imperial!!!!!!!
2. The next thing we need to do is break the problem into sections (see top diagram) to determine the Gurney Velocity for each Section
3. Then, work out the M and C for each section
4. Next, the liner segment velocity from Gurney for a cylinder
5. Then the angle 𝜷 (from diagram bottom left). You will need to work in radians with Excel!!!!
6. Then work out velocities for jet and slug for each segment and take averages.
7. And finally the mass of the jet and the slug, so that you can determine slant ranges from the fragment calculator.
〖𝑀_2=𝜌〗_𝑐𝑢 2𝜋((𝑟_2+𝑟_1)/2)𝑡
〖𝐶_1=𝜌〗_𝑒𝑥𝑝 𝜋((𝑟_𝑐^2)/(〖𝑐𝑜𝑠〗^2 𝛼)−((𝑟_1+𝑟_𝑜)/2)^2 )
〖𝑀_1=𝜌〗_𝑐𝑢 2𝜋((𝑟_1+𝑟_𝑜)/2)𝑡
〖𝑀_3=𝜌〗_𝑐𝑢 2𝜋((𝑟_3+𝑟_2)/2)𝑡
〖𝑀_4=𝜌〗_𝑐𝑢 2𝜋((𝑟_4+𝑟_3)/2)𝑡
〖𝑀_5=𝜌〗_𝑐𝑢 2𝜋((𝑟_5+𝑟_4)/2)𝑡
〖𝐶_2=𝜌〗_𝑒𝑥𝑝 𝜋((𝑟_𝑐^2)/(〖𝑐𝑜𝑠〗^2 𝛼)−((𝑟_2+𝑟_1)/2)^2 )
〖𝐶_3=𝜌〗_𝑒𝑥𝑝 𝜋((𝑟_𝑐^2)/(〖𝑐𝑜𝑠〗^2 𝛼)−((𝑟_3+𝑟_2)/2)^2 )
〖𝐶_4=𝜌〗_𝑒𝑥𝑝 𝜋((𝑟_𝑐^2)/(〖𝑐𝑜𝑠〗^2 𝛼)−((𝑟_4+𝑟_3)/2)^2 )
〖𝐶_5=𝜌〗_𝑡𝑛𝑡 𝜋((𝑟_𝑐^2)/(〖𝑐𝑜𝑠〗^2 𝛼)−((𝑟_5+𝑟_4)/2)^2 )
𝑉_(𝑜1…)=√2𝐸 (𝑀_1/𝐶_1 +1/2)^(−1/2)
𝐷/𝑐𝑜𝑠𝛼=(𝑉_𝑜 𝑐𝑜𝑠[((𝛽−𝛼))/2])/(sin⁡(𝛽−𝛼))∴𝛽=𝛼+2 sin^(−1)⁡((𝑉_𝑜 𝑐𝑜𝑠𝛼)/2𝐷)
𝑉_𝑗𝑒𝑡=𝐷/𝑐𝑜𝑠𝛼 sin⁡(𝛽−𝛼)[𝑐𝑜𝑠𝑒𝑐(𝛽)+cot⁡(𝛽)+tan⁡((𝛽−𝛼)/2)]
𝑉_𝑠𝑙𝑢𝑔=𝐷/𝑐𝑜𝑠𝛼 sin⁡(𝛽−𝛼)[𝑐𝑜𝑠𝑒𝑐(𝛽)−cot⁡(𝛽)−tan⁡((𝛽−𝛼)/2)]
𝑀_𝑗𝑒𝑡=1/2 𝑀_𝑙𝑖𝑛𝑒𝑟 (1−cos⁡(𝛽))
𝑀_𝑠𝑙𝑢𝑔=1/2 𝑀_𝑙𝑖𝑛𝑒𝑟 (1+cos⁡(𝛽))
𝑃 [𝑚]=𝑙_𝑗𝑒𝑡 √((𝜆𝜌_𝑗𝑒𝑡)/𝜌_𝑡𝑎𝑟𝑔𝑒𝑡 )
𝑃=𝑠[(𝑉_𝑜/𝑉_𝑚𝑖𝑛 )^(1/𝛾)−1]
0.000206[BHN])
𝑉_𝑚𝑖𝑛=0.44+(0.000206[BHN])
Where:
P = penetration of jet (m)
𝛒j = density of jet material (kg/m3)
𝛒t = density of target material (kg/m3)
Lj = length of the jet (m)
λ = 1 (pure hydrodynamic behaviour), 2 (particulate jet), 1<λ<2 (hydrodynamic, but particulate jet)
S = stand off [m]
Ɣ = sqrt of densities (target/jet)
BHN = Brinnell Hardness Number (steel 500 BHN)
25
2.2
4.375