## Front
Elemental cost plan of ‘Y Fforwm Building’ in accordance with the procedures set out within the New Rules of Measurement 1
06/05/2022

## Information Used
Information Used & Assumptions
1 | Information Used
Fforwm A1 to A3 scaled
UWTSD Library Ground
UWTSD Library First
UWTSD Library Second
UWTSD_STI_04_00_DR_A_ZZZZ_11D01_C119_Ground Floor Plan
UWTSD_STI_04_01_DR_A_ZZZZ_11D02_C119_First Floor Plan
UWTSD_STI_04_02_DR_A_ZZZZ_11D03_C119_Second Floor Plan
UWTSD_STI_04_ZZ_DR_A_ZZZZ_21D01_C119_Technical Elevations Sheet 1
UWTSD_STI_04_ZZ_DR_A_ZZZZ_21D01_C119_Technical Elevations Sheet 2
UWTSD_STL_04_ZZ_DR_A_ZZZZ_62D01_C119_Window Elevations
UWTSD_STL_04_ZZ_DR_A_ZZZZ_64D01_C119_Curtain Wall Elevations Sheet 1
UWTSD_STL_04_ZZ_DR_A_ZZZZ_64D02_C119_Curtain Wall Elevations Sheet 2
UWTSD_STL_04_ZZ_DR_A_ZZZZ_71D02_C119_Library Door Elevations
UWTSD_STL_04_ZZ_SH_A_ZZZZ_71D01_C119_Library Door Schedule
2 | General assumptions;
Costs are based upon the information as provided.
We have assumed that the area of works will be decanted for the project. No allowance is made for throughways or dealing with building occupants.
All costs are provisional awaiting design development.
3 | General notes and exclusions;
All included costs are subject to variation following design development.
Risks associated with BREXIT are not considered.
VAT is excluded from the estimate.
Works will be undertaken in a single phase.

## Summary Original
Project details |  | Elemental cost plan
Description |  | Y Fforwm Building
Works cost estimate
Cost
Building works estimate
| Group element 1 | SUBSTRUCTURE | 337033
| Group element 2 | SUPERSTRUCTURE | 1773969.81
| Group element 3 | INTERNAL FINISHES | 415928
| Group element 4 | FITTINGS AND FURNISHINGS | 256430
| Group element 5 | SERVICES | 1381150
| Group element 6 | PROVISIONAL SUMS | 400000
| Group element 9 | MAIN CONTRACTOR'S PRELIMINARIES | 456451.081
Works cost estimate (sub total A) |  |  | 5020961.891
Project design team fees and other development costs (sub total B)
Base cost estimate A + B (sub total C) |  |  | 5020961.891
| Group element 13 | Risk allowance @ 10% | 502096.1891
Total Risk allowances (sub total D) |  |  | 502096.1891
0
Total Construction Cost (C + D) |  |  | 5523058.0801
0
0
0
0
0
0
0
0
0
|  | 0 |  | 0
|  | 0 |  | 0
|  | 0 |  | 0
|  | 0 |  | 0
|  | 0 |  | 0
|  | 0 |  | 0
|  | 0 |  | 0
|  | 0 |  | 0
|  | 0 |  | 0
|  | 0 |  | 0
|  | 0 |  | 0
|  | 0 |  | 0
|  | 0 |  | 0
|  | 0 |  | 0
|  | 0 |  | 0
|  | 0 |  | 0
|  | 0 |  | 0
|  | 0 |  | 0
|  | 0 |  | 0
|  | 0 |  | 0
|  | 0 |  | 0
|  | 0 |  | 0
|  | 0 |  | 0
|  | 0 |  | 0
0
|  | 0 |  | 0
|  | 0 |  | 0
|  | 0 |  | 0
|  | 0 |  | 0
|  | 0 |  | 0
|  | 0 |  | 0
|  | 0 |  | 0
|  | 0 |  | 0
|  | 0 |  | 0
|  | 0 |  | 0
|  | 0 |  | 0
|  | 0 |  | 0
|  | 0 |  | 0
|  | 0 |  | 0
|  | 0 |  | 0
|  | 0 |  | 0
|  | 0 |  | 0
|  | 0 |  | 0
|  | 0 |  | 0
|  | 0 |  | 0
|  | 0 |  | 0
|  | 0 |  | 0
|  | 0 |  | 0

## Bill Breakdown
Cost Plan for Y Fforwm Building
NRM 1 phaseologies
Elemental Cost Plan
Elements in red are NRM1 Phraseologies
Ref. | Element | Quantity / unit |  |  | Rate | Sub-Total | Group-Total | Notes
[5 empty] | £ | £ | £
1 | SUBSTRUCTURE | [5 empty] | 337033
1.1 | Foundations
Supply and install concrete Continuous Flight Auger (CFA) piles; cart away inactive spoil
| 450 mm dia. reinforced concrete CFA piles |  | 576 | m | 63 | 36288 |  | Structual Drawings
Pile caps Excavate pit in firm ground by machine, partial backfill, partial disposal, support, compaction, cut off pile and prepare reinforcement, formwork; reinforced in situ concrete cap 25 N/mm²; reinforcement at 50 kg/m³
| Single Cap |  | 28 | Nr | 800 | 22400
| Doule Cap |  | 19 | Nr | 1675 | 31825
| Triple Cap |  | 10 | Nr | 3400 | 34000
Groundbearing slab
| Reinforced in situ concrete ground slab, including service trench; vapour barrier; hardcore, excavation and disposa |  | 966 | m2 | 220 | 212520
2 | SUPERSTRUCTURE | [5 empty] | 1773969.81
2.1 | Frame
Reinforced in situ concrete columns, bar reinforcement, formwork.
| 300mm x 500mm |  | 274 | m | 230 | 63020 |  | CONCRETE
| Reinforced in situ concrete beams, bar reinforcement, formwork | [6 empty] | SFS construction included in provisional sums
| 300mm x 500mm |  | 373 | m | 220 | 82060
| extra over for fittings |  | 1 | item | 10000 | 10000
2.2 | Upper Floors
| 150 mm precast concrete floor |  | 1810 | m2 | 190 | 343900
2.3 | Roof
| Metal standing seam roof - H31/120A (pitched) |  | 1314 | m2 | 80 | 105120
| PV solar panels |  | 403 | m2 | 750 | 302250
| Rainwater goods | [6 empty] | Steel roofdek included in provisional sums
| 170mm uPVC gutter |  | 150 | m | 53 | 7950
| 100mm dia. uPVC rainwater downpipes |  | 45 | m | 51 | 2295
2.4 | Stairs & Ramps
Stair structures: details, includng vrtical rise of starcase to be stated
| Precast concrete staircases, 2 nr from ground to second floor, including handrails |  | 2 | no | 30000 | 60000
2.5 | External Walls
Facing brickwork - Ibstock Chester Red Blend - F10/110C
| One brick thick; fair face both sides |  | 433 | m2 | 200 | 86600
Reinforced concrete sheer walls
| 250mm thick |  | 433 | m2 | 320 | 138560
Aluminium rainscreen cladding for library
| Ash & Lacy Ashtech Lingrid, Dark Grey PPC, colour RAL 7016 - H92/120A |  | 292 | m2 | 204.48 | 59708.16
Concrete plinth to brick piers
| Engineering brick plinth |  | 26 | m2 | 280 | 7280
Precast concrete lintel-Portland stone acid washed
| 225mmx76mm |  | 115 | m | 28.03 | 3223.45
2.6 | Windows and external doors
Aluminium window - Kawneer AA541, dark grey PPC, colour RAL 7016 - L10/330
Windows
Projection for windows
| W Type 1 (2400mm x 480mm) |  | 4 | nr | 340 | 1360 |  | Aluminium windows
| W Type 2 (2400mm x 1360mm) |  | 14 | nr | 900 | 12600
| W Type 2a (2400mm x 1360mm) |  | 5 | nr | 900 | 4500
| W Type 3 (2400mm x 1360mm) |  | 3 | nr | 900 | 2700
| W Type 3a (2400mm x 1360mm) |  | 1 | nr | 900 | 900
| W Type 4 (2400mm x 1360mm) |  | 1 | nr | 900 | 900
| W Type 5 (3225mm x 1360mm) |  | 7 | nr | 1250 | 8750
| W Type 6 (3225mm x 1360mm) |  | 3 | nr | 1250 | 3750
| W Type 7 (3286mm x 3450mm) |  | 4 | nr | 3250 | 13000
External doors
Vertical aluminium curtain walling - Kawneer AA100, dark grey PPC, colour RAL 7016 - H11/110
| CW Type 1 |  | 1 | nr | 4500 | 4500
| CW Type 2 |  | 1 | nr | 4500 | 4500
| CW Type 3 |  | 2 | nr | 2500 | 5000
| CW Type 4 |  | 2 | nr | 2500 | 5000
| CW Type 5 |  | 1 | nr | 9350 | 9350
| CW Type 6 |  | 1 | nr | 9350 | 9350
| CW Type 7 |  | 3 | nr | 1050 | 3150
| CW Type 8 |  | 1 | nr | 1050 | 1050
| CW Type 9 a |  | 1 | nr | 6000 | 6000
| CW Type 9 b |  | 1 | nr | 6000 | 6000
| CW Type 10 |  | 2 | nr | 6000 | 12000
| CW Type 11 |  | 2 | nr | 900 | 1800
| CW Type 12 |  | 7 | nr | 1500 | 10500
| CW Type 13 a |  | 1 | nr | 1500 | 1500
| CW Type 13 b |  | 1 | nr | 1500 | 1500
| CW Type 13 c |  | 1 | nr | 1500 | 1500
| CW Type 13 d |  | 2 | nr | 1500 | 3000
| CW Type 14 |  | 1 | nr | 1500 | 1500
| CW Type 14 a |  | 1 | nr | 1500 | 1500
| CW Type 15 |  | 2 | nr | 1350 | 2700
| CW Type 16 |  | 2 | nr | 2700 | 5400
| CW Type 17 |  | 2 | nr | 2700 | 5400
| CW Type 18 |  | 2 | nr | 2700 | 5400
| CW Type 19 |  | 1 | nr | 2700 | 2700
| CW Type 20 |  | 2 | nr | 2000 | 4000
| CW Type 24 |  | 1 | nr | 2700 | 2700
Revolving Doors
| 3250mm high x 3800mm wide revolving door |  | 2 | nr | 30000 | 60000
2.7 | Internal walls
Internal walls:details, including thickness, to be stated
| Metal stud internal walls; 2 layers of plasterboard to each side |  | 1119 | m2 | 95 | 106305
| extra for insulation |  | 1119 | m2 | 7.8 | 8728.2
Reinforced concrete walls; C25 strength; standard finish; reinforced at 100 kg/m3
| 225mm thick |  | 558 | m2 | 220 | 122760
2.8 | Internal doors & screens
| Internal Door Type 1 |  | 19 | nr | 500 | 9500
| Internal Door Type 2 |  | 13 | nr | 300 | 3900
| Internal Door Type 4 |  |  | nr | 350 | 0
| Internal Door Type 4 |  | 10 | nr | 800 | 8000
| Internal Door Type 5 |  | 9 | nr | 800 | 7200
| Internal Door Type 5b |  | 5 | nr | 800 | 4000
| Internal Door Type 5c |  | 2 | nr | 800 | 1600
| Internal Door Type 6 |  | 7 | nr | 650 | 4550
3 | INTERNAL FINISHES | [5 empty] | 415928
3.1 | Wall finishes
Finishes to walls and columns: details to be stated.
| Emulsion paint finish |  | 3657 | m2 | 4 | 14628
3.2 | Floor finishes
Finishes to floors: details to be stated.
| Vinyl sheet flooring with 100 mm high coved skirting |  | 2530 | m2 | 75 | 189750
| Extra for non-slip vinyl flooring to WC areas |  | 66 | m2 | 10 | 660
| Extra for carpet tiles to Circulation and work areas |  | 2400 | m2 | 32 | 76800
3.3 | Ceiling finishes
Finishes to ceilings: details to be stated.
| Concealed grid plasterboard suspended ceiling |  | 2530 | m2 | 53 | 134090
4 | FITTINGS AND FURNISHINGS | [5 empty] | 256430
4.1 | General fittings, furnishings and equipment
Chairs
| Office swivel chair |  | 76 | nr | 150 | 11400
| Standard classroom chair |  | 326 | nr | 60 | 19560
| Single sofa chair |  | 18 | nr | 100 | 1800
| Double sofa chair |  | 13 | nr | 150 | 1950
| Large sofa seating |  | 3 | nr | 700 | 2100
Desks
| Bespoke reception desk, 2 workstations, with built-in storage |  | 3 | nr | 10500 | 31500
| Workstation 1500mm x 750mm desk |  | 124 | nr | 310 | 38440
| Classroom table |  | 30 | nr | 156 | 4680
| Coffee table |  | 18 | nr | 100 | 1800
| Rectangular Six Person Office Seating Booth with Integral Table |  | 2 | nr | 5500 | 11000
Storage
| 4 Shelf high x 2000mm Wide |  | 58 |  | 500 | 29000
| Phone charging point |  | 1 |  | 1000 | 1000
| Lockers |  | 4 |  | 550 | 2200
| Allowance for IT appliances |  | 1 | item | 100000 | 100000
5 | SERVICES | [5 empty] | 1381150
5.1 | Sanitary installations
Sanitary appliance: details to be stated.
| Unisex toilet suite including WC, wash hand basin and other fittings |  | 12 | no | 1350 | 16200
| Disabled toilet suite including WC, wash hand basin, grab rails and other fittings |  | 3 | no | 1650 | 4950
5.3 | Disposal Installations
Drainage to sanitary appliance: details to be stated.
| Generally |  | 1 | item | 58800 | 58800 |  | Based off elemental rates for disposal installations - Offices
5.4 | Water installations
Mains water supply:
| Cold & hot water |  | 1 | item | 72800 | 72800 |  | Based off elemental rates for water installations - Offices
5.5 | Heat source
| Boilers + Radiators |  | 1 | item | 120400 | 120400 |  | Based off elemental rates for space heating and air conditionong - Offices
5.8 | Electrical installations
|  |  | 1 | item | 1030000 | 1030000 |  | Based off elemental rates for electrical installations
5.1 | Lift and Conveyor installations
Passenger lifts: details, including capacity (i.e. number of persons), speed (in m/sec), number of doors (nr), door heights and number of levels serviced (nr), to be stated.
| Passenger lift |  | 2 | no | 34000 | 68000
5.11 | Builders work in connection
| Forming holes and chases etc. |  | 1 | item | 10000 | 10000
6 | Provisisonal sums | [5 empty] | 400000
| Assusmed SFS Construction steel roofdek for specialist design |  | 1 | item | 400000 | 400000
9 | MAIN CONTRACTOR'S PRELIMINARIES | [5 empty] | 456451.081
| Main contractors preliminaries & OHP |  | 10 | % | 4564510.81 | 456451.081
| SECTION SUB-TOTAL | [5 empty] | 5020961.891