## Data table
Constants and specification |  |  |  | Phase | Total elapsed time | Phase elapsed time | WLTC class 3, version 5, vehicle speed | WLTC class 3, version 5, vehicle speed | WLTC class 3, version 5, acceleration | Forces | Areo drag force | Rolling resistance constant | Total forces | Total acceleration forces | Total breaking forces | Driving power | Tractive power | Braking power | Driving energy | Tractive energy | Breaking energy | Cumulative sum of tractive energy | Cumulative sum of braking energy | Cumulative sum of braking energy after losses | Cumulative sum of braking energy returned as tractive energy
|  |  |  | Phase | s | s | km/h | m/s | m/s² | N | N | N | N | N | N | Kw | Kw | Kw | KJ | KJ | KJ | KJ | KJ | KJ | KJ
ρ | Air density | 1.225 | (kg/m^3) | Low | 0 | 0 | 0 | 0 | 0 | 0 | 0 | 56.5056 | 56.5056 | 56.5056 | 0 | 0 | 0 | 0 | 0 | 0 | 0 | 0 | 0 | 0 | 0
g | Gravitational constant | 9.81 | M/s^2 | Low | 1 | 1 | 0 | 0 | 0 | 0 | 0 | 56.5056 | 56.5056 | 56.5056 | 0 | 0 | 0 | 0 | 0 | 0 | 0 | 0 | 0 | 0 | 0
Ducati 1199 specs |  |  |  | Low | 2 | 2 | 0 | 0 | 0 | 0 | 0 | 56.5056 | 56.5056 | 56.5056 | 0 | 0 | 0 | 0 | 0 | 0 | 0 | 0 | 0 | 0 | 0
| Kerb mass | 188 | kg | Low | 3 | 3 | 0 | 0 | 0 | 0 | 0 | 56.5056 | 56.5056 | 56.5056 | 0 | 0 | 0 | 0 | 0 | 0 | 0 | 0 | 0 | 0 | 0
M | Test mass | 288 | kg | Low | 4 | 4 | 0 | 0 | 0 | 0 | 0 | 56.5056 | 56.5056 | 56.5056 | 0 | 0 | 0 | 0 | 0 | 0 | 0 | 0 | 0 | 0 | 0
| Power | 195 | Bhp | Low | 5 | 5 | 0 | 0 | 0 | 0 | 0 | 56.5056 | 56.5056 | 56.5056 | 0 | 0 | 0 | 0 | 0 | 0 | 0 | 0 | 0 | 0 | 0
| Power | 143 | kW | Low | 6 | 6 | 0 | 0 | 0 | 0 | 0 | 56.5056 | 56.5056 | 56.5056 | 0 | 0 | 0 | 0 | 0 | 0 | 0 | 0 | 0 | 0 | 0
| Advertised fuel consumption | 41.1 | MPG | Low | 7 | 7 | 0 | 0 | 0 | 0 | 0 | 56.5056 | 56.5056 | 56.5056 | 0 | 0 | 0 | 0 | 0 | 0 | 0 | 0 | 0 | 0 | 0
| Power per kg | 760.6383 | W/kg | Low | 8 | 8 | 0 | 0 | 0 | 0 | 0 | 56.5056 | 56.5056 | 56.5056 | 0 | 0 | 0 | 0 | 0 | 0 | 0 | 0 | 0 | 0 | 0
| Max velocity | 185 | mph | Low | 9 | 9 | 0 | 0 | 0 | 0 | 0 | 56.5056 | 56.5056 | 56.5056 | 0 | 0 | 0 | 0 | 0 | 0 | 0 | 0 | 0 | 0 | 0
Vmax | Max velocity | 82.7 | M/s | Low | 10 | 10 | 0 | 0 | 0 | 0 | 0 | 56.5056 | 56.5056 | 56.5056 | 0 | 0 | 0 | 0 | 0 | 0 | 0 | 0 | 0 | 0 | 0
A | Frontal area with rider | 0.48 | (m^2) | Low | 11 | 11 | 0 | 0 | 0.027778 | 8 | 0 | 56.5056 | 64.5056 | 64.5056 | 0 | 0 | 0 | 0 | 0.0035403 | 0.0035403 | 0 | 0.0035403 | 0 | 0 | 0
Rr | Rolling resistance | 56.5056 | N | Low | 12 | 12 | 0.2 | 0.055556 | 0.23611 | 68 | 0.00068291 | 56.5056 | 124.5063 | 124.5063 | 0 | 0.0070806 | 0.0070806 | 0 | 0.068131 | 0.068131 | 0 | 0.071671 | 0 | 0 | 0
Ar | Aero drag | 225.1595 | N | Low | 13 | 13 | 1.7 | 0.47222 | 0.72222 | 208 | 0.04934 | 56.5056 | 264.5549 | 264.5549 | 0 | 0.12918 | 0.12918 | 0 | 0.36399 | 0.36399 | 0 | 0.43566 | 0 | 0 | 0
Cd | Coefficient of aerodynamic drag | 0.7526 | no units | Low | 14 | 14 | 5.4 | 1.5 | 1.1389 | 328 | 0.49784 | 56.5056 | 385.0034 | 385.0034 | 0 | 0.5988 | 0.5988 | 0 | 0.82123 | 0.82123 | 0 | 1.2569 | 0 | 0 | 0
µ | Tire rolling resistance Coeff | 0.02 | no units | Low | 15 | 15 | 9.9 | 2.75 | 1.0694 | 308 | 1.6733 | 56.5056 | 366.1789 | 366.1789 | 0 | 1.0437 | 1.0437 | 0 | 1.1615 | 1.1615 | 0 | 2.4184 | 0 | 0 | 0
δ | Rotational inertia factor | 1.0433 | no units | Low | 16 | 16 | 13.1 | 3.6389 | 0.97222 | 280 | 2.9299 | 56.5056 | 339.4355 | 339.4355 | 0 | 1.2793 | 1.2793 | 0 | 1.6261 | 1.6261 | 0 | 4.0445 | 0 | 0 | 0
| Wheel weight | 10 | kg | Low | 17 | 17 | 16.9 | 4.6944 | 1.1944 | 344 | 4.8762 | 56.5056 | 405.3818 | 405.3818 | 0 | 1.973 | 1.973 | 0 | 2.3256 | 2.3256 | 0 | 6.37 | 0 | 0 | 0
| Wheel radius | 0.323 | m | Low | 18 | 18 | 21.7 | 6.0278 | 1.2639 | 364 | 8.0394 | 56.5056 | 428.545 | 428.545 | 0 | 2.6782 | 2.6782 | 0 | 2.4588 | 2.4588 | 0 | 8.8289 | 0 | 0 | 0
High speed coast down test |  |  |  | Low | 19 | 19 | 26 | 7.2222 | 0.80556 | 232 | 11.5412 | 56.5056 | 300.0468 | 300.0468 | 0 | 2.2395 | 2.2395 | 0 | 1.7196 | 1.7196 | 0 | 10.5485 | 0 | 0 | 0
V1 | Starting velocity | 45.8 | m/s | Low | 20 | 20 | 27.5 | 7.6389 | 0.29167 | 84 | 12.9113 | 56.5056 | 153.4169 | 153.4169 | 0 | 1.1997 | 1.1997 | 0 | 1.0033 | 1.0033 | 0 | 11.5518 | 0 | 0 | 0
V2 | Finnishing velocity | 18 | m/s | Low | 21 | 21 | 28.1 | 7.8056 | 0.11111 | 32 | 13.4808 | 56.5056 | 101.9864 | 101.9864 | 0 | 0.80687 | 0.80687 | 0 | 0.7941 | 0.7941 | 0 | 12.3459 | 0 | 0 | 0
dV | Difference in velocity | 27.8 | m/s | Low | 22 | 22 | 28.3 | 7.8611 | 0.097222 | 28 | 13.6734 | 56.5056 | 98.179 | 98.179 | 0 | 0.78132 | 0.78132 | 0 | 0.80687 | 0.80687 | 0 | 13.1528 | 0 | 0 | 0
dT | Difference in time | 20.3 | s | Low | 23 | 23 | 28.8 | 8 | 0.11111 | 32 | 14.1608 | 56.5056 | 102.6664 | 102.6664 | 0 | 0.83241 | 0.83241 | 0 | 1.0403 | 1.0403 | 0 | 14.1931 | 0 | 0 | 0
Vmean | Mean velocity | 31.9 | m/s | Low | 24 | 24 | 29.1 | 8.0833 | 0.27778 | 80 | 14.4574 | 56.5056 | 150.963 | 150.963 | 0 | 1.2483 | 1.2483 | 0 | 1.435 | 1.435 | 0 | 15.6281 | 0 | 0 | 0
Hr | Hight speed resistance | 394.4039 | N | Low | 25 | 25 | 30.8 | 8.5556 | 0.38889 | 112 | 16.1959 | 56.5056 | 184.7015 | 184.7015 | 0 | 1.6217 | 1.6217 | 0 | 1.7483 | 1.7483 | 0 | 17.3764 | 0 | 0 | 0
Low speed coast down test |  |  |  | Low | 26 | 26 | 31.9 | 8.8611 | 0.45833 | 132 | 17.3734 | 56.5056 | 205.879 | 205.879 | 0 | 1.875 | 1.875 | 0 | 2.228 | 2.228 | 0 | 19.6045 | 0 | 0 | 0
V3 | Starting velocity | 25.8 | m/s | Low | 27 | 27 | 34.1 | 9.4722 | 0.65278 | 188 | 19.8524 | 56.5056 | 264.358 | 264.358 | 0 | 2.5811 | 2.5811 | 0 | 2.7547 | 2.7547 | 0 | 22.3592 | 0 | 0 | 0
V4 | Finnishing velocity | 2 | m/s | Low | 28 | 28 | 36.6 | 10.1667 | 0.69444 | 200 | 22.87 | 56.5056 | 279.3756 | 279.3756 | 0 | 2.9283 | 2.9283 | 0 | 2.9779 | 2.9779 | 0 | 25.3371 | 0 | 0 | 0
dV | Difference in velocity | 23.8 | m/s | Low | 29 | 29 | 39.1 | 10.8611 | 0.65278 | 188 | 26.101 | 56.5056 | 270.6066 | 270.6066 | 0 | 3.0275 | 3.0275 | 0 | 2.8188 | 2.8188 | 0 | 28.1559 | 0 | 0 | 0
dT | Difference in time | 40.5 | s | Low | 30 | 30 | 41.3 | 11.4722 | 0.47222 | 136 | 29.1208 | 56.5056 | 221.6264 | 221.6264 | 0 | 2.6101 | 2.6101 | 0 | 2.3133 | 2.3133 | 0 | 30.4692 | 0 | 0 | 0
Vmean | Mean velocity | 13.9 | m/s | Low | 31 | 31 | 42.5 | 11.8056 | 0.27778 | 80 | 30.8377 | 56.5056 | 167.3433 | 167.3433 | 0 | 2.0165 | 2.0165 | 0 | 1.8919 | 1.8919 | 0 | 32.3611 | 0 | 0 | 0
Lr | Low speed resistance | 169.2444 | N | Low | 32 | 32 | 43.3 | 12.0278 | 0.19444 | 56 | 32.0096 | 56.5056 | 144.5152 | 144.5152 | 0 | 1.7674 | 1.7674 | 0 | 1.7087 | 1.7087 | 0 | 34.0698 | 0 | 0 | 0
|  |  |  | Low | 33 | 33 | 43.9 | 12.1944 | 0.15278 | 44 | 32.9028 | 56.5056 | 133.4084 | 133.4084 | 0 | 1.6501 | 1.6501 | 0 | 1.5354 | 1.5354 | 0 | 35.6053 | 0 | 0 | 0
|  |  |  | Low | 34 | 34 | 44.4 | 12.3333 | 0.083333 | 24 | 33.6566 | 56.5056 | 114.1622 | 114.1622 | 0 | 1.4208 | 1.4208 | 0 | 1.217 | 1.217 | 0 | 36.8223 | 0 | 0 | 0
|  |  |  | Low | 35 | 35 | 44.5 | 12.3611 | -0.027778 | -8 | 33.8083 | 56.5056 | 82.3139 | 82.3139 | 0 | 1.0132 | 1.0132 | 0 | 0.59711 | 0.59711 | 0 | 37.4194 | 0 | 0 | 0
|  |  |  | Low | 36 | 36 | 44.2 | 12.2778 | -0.25 | -72 | 33.354 | 56.5056 | 17.8596 | 17.8596 | 0 | 0.18101 | 0.18101 | 0 | -0.45399 | 0 | 0.45399 | 37.4194 | 0.45399 | 0.34935 | 0.26882
|  |  |  | Low | 37 | 37 | 42.7 | 11.8611 | -0.59722 | -172 | 31.1286 | 56.5056 | -84.3658 | 0 | 84.3658 | -1.089 | 0 | 1.089 | -1.3989 | 0 | 1.3989 | 37.4194 | 1.8529 | 1.4258 | 1.0972
|  |  |  | Low | 38 | 38 | 39.9 | 11.0833 | -0.79167 | -228 | 27.18 | 56.5056 | -144.3144 | 0 | 144.3144 | -1.7089 | 0 | 1.7089 | -1.5806 | 0 | 1.5806 | 37.4194 | 3.4335 | 2.6421 | 2.0331
|  |  |  | Low | 39 | 39 | 37 | 10.2778 | -0.73611 | -212 | 23.3726 | 56.5056 | -132.1218 | 0 | 132.1218 | -1.4522 | 0 | 1.4522 | -1.2989 | 0 | 1.2989 | 37.4194 | 4.7324 | 3.6416 | 2.8022
|  |  |  | Low | 40 | 40 | 34.6 | 9.6111 | -0.65278 | -188 | 20.4388 | 56.5056 | -111.0556 | 0 | 111.0556 | -1.1456 | 0 | 1.1456 | -1.2878 | 0 | 1.2878 | 37.4194 | 6.0202 | 4.6325 | 3.5647
|  |  |  | Low | 41 | 41 | 32.3 | 8.9722 | -0.77778 | -224 | 17.8118 | 56.5056 | -149.6826 | 0 | 149.6826 | -1.43 | 0 | 1.43 | -1.6398 | 0 | 1.6398 | 37.4194 | 7.66 | 5.8943 | 4.5357
|  |  |  | Low | 42 | 42 | 29 | 8.0556 | -1 | -288 | 14.3582 | 56.5056 | -217.1362 | 0 | 217.1362 | -1.8496 | 0 | 1.8496 | -1.6796 | 0 | 1.6796 | 37.4194 | 9.3396 | 7.1868 | 5.5302
|  |  |  | Low | 43 | 43 | 25.1 | 6.9722 | -0.94444 | -272 | 10.756 | 56.5056 | -204.7384 | 0 | 204.7384 | -1.5096 | 0 | 1.5096 | -1.095 | 0 | 1.095 | 37.4194 | 10.4346 | 8.0294 | 6.1786
|  |  |  | Low | 44 | 44 | 22.2 | 6.1667 | -0.58333 | -168 | 8.4141 | 56.5056 | -103.0803 | 0 | 103.0803 | -0.68051 | 0 | 0.68051 | -0.37263 | 0 | 0.37263 | 37.4194 | 10.8072 | 8.3162 | 6.3993
|  |  |  | Low | 45 | 45 | 20.9 | 5.8056 | -0.25 | -72 | 7.4576 | 56.5056 | -8.0368 | 0 | 8.0368 | -0.064754 | 0 | 0.064754 | -0.017682 | 0 | 0.017682 | 37.4194 | 10.8249 | 8.3298 | 6.4098
|  |  |  | Low | 46 | 46 | 20.4 | 5.6667 | -0.19444 | -56 | 7.105 | 56.5056 | 7.6106 | 7.6106 | 0 | 0.029389 | 0.029389 | 0 | -0.040733 | 0 | 0.040733 | 37.4194 | 10.8656 | 8.3611 | 6.4339
|  |  |  | Low | 47 | 47 | 19.5 | 5.4167 | -0.27778 | -80 | 6.4919 | 56.5056 | -17.0025 | 0 | 17.0025 | -0.11086 | 0 | 0.11086 | -0.077554 | 0 | 0.077554 | 37.4194 | 10.9432 | 8.4208 | 6.4798
|  |  |  | Low | 48 | 48 | 18.4 | 5.1111 | -0.23611 | -68 | 5.7802 | 56.5056 | -5.7142 | 0 | 5.7142 | -0.044252 | 0 | 0.044252 | 0.06904 | 0.06904 | 0 | 37.4884 | 10.9432 | 8.4208 | 6.4798
|  |  |  | Low | 49 | 49 | 17.8 | 4.9444 | -0.083333 | -24 | 5.4093 | 56.5056 | 37.9149 | 37.9149 | 0 | 0.18233 | 0.18233 | 0 | 0.20297 | 0.20297 | 0 | 37.6914 | 10.9432 | 8.4208 | 6.4798
|  |  |  | Low | 50 | 50 | 17.8 | 4.9444 | -0.055556 | -16 | 5.4093 | 56.5056 | 45.9149 | 45.9149 | 0 | 0.2236 | 0.2236 | 0 | 0.049059 | 0.049059 | 0 | 37.7404 | 10.9432 | 8.4208 | 6.4798
|  |  |  | Low | 51 | 51 | 17.4 | 4.8333 | -0.29167 | -84 | 5.169 | 56.5056 | -22.3254 | 0 | 22.3254 | -0.12548 | 0 | 0.12548 | -0.32164 | 0 | 0.32164 | 37.7404 | 11.2648 | 8.6683 | 6.6703
|  |  |  | Low | 52 | 52 | 15.7 | 4.3611 | -0.59722 | -172 | 4.2083 | 56.5056 | -111.2861 | 0 | 111.2861 | -0.5178 | 0 | 0.5178 | -0.4241 | 0 | 0.4241 | 37.7404 | 11.6889 | 8.9946 | 6.9214
|  |  |  | Low | 53 | 53 | 13.1 | 3.6389 | -0.5 | -144 | 2.9299 | 56.5056 | -84.5645 | 0 | 84.5645 | -0.3304 | 0 | 0.3304 | -0.14319 | 0 | 0.14319 | 37.7404 | 11.8321 | 9.1048 | 7.0062
|  |  |  | Low | 54 | 54 | 12.1 | 3.3611 | -0.15278 | -44 | 2.4996 | 56.5056 | 15.0052 | 15.0052 | 0 | 0.044032 | 0.044032 | 0 | 0.11333 | 0.11333 | 0 | 37.8538 | 11.8321 | 9.1048 | 7.0062
|  |  |  | Low | 55 | 55 | 12 | 3.3333 | -0.013889 | -4 | 2.4585 | 56.5056 | 54.9641 | 54.9641 | 0 | 0.18264 | 0.18264 | 0 | 0.18959 | 0.18959 | 0 | 38.0434 | 11.8321 | 9.1048 | 7.0062
|  |  |  | Low | 56 | 56 | 12 | 3.3333 | 0 | 0 | 2.4585 | 56.5056 | 58.9641 | 58.9641 | 0 | 0.19655 | 0.19655 | 0 | 0.21741 | 0.21741 | 0 | 38.2608 | 11.8321 | 9.1048 | 7.0062
|  |  |  | Low | 57 | 57 | 12 | 3.3333 | 0.041667 | 12 | 2.4585 | 56.5056 | 70.9641 | 70.9641 | 0 | 0.23828 | 0.23828 | 0 | 0.26286 | 0.26286 | 0 | 38.5236 | 11.8321 | 9.1048 | 7.0062
|  |  |  | Low | 58 | 58 | 12.3 | 3.4167 | 0.083333 | 24 | 2.5829 | 56.5056 | 83.0885 | 83.0885 | 0 | 0.28744 | 0.28744 | 0 | 0.42262 | 0.42262 | 0 | 38.9463 | 11.8321 | 9.1048 | 7.0062
|  |  |  | Low | 59 | 59 | 12.6 | 3.5 | 0.33333 | 96 | 2.7105 | 56.5056 | 155.2161 | 155.2161 | 0 | 0.5578 | 0.5578 | 0 | 0.63184 | 0.63184 | 0 | 39.5781 | 11.8321 | 9.1048 | 7.0062
|  |  |  | Low | 60 | 60 | 14.7 | 4.0833 | 0.375 | 108 | 3.6893 | 56.5056 | 168.1949 | 168.1949 | 0 | 0.70589 | 0.70589 | 0 | 0.58793 | 0.58793 | 0 | 40.166 | 11.8321 | 9.1048 | 7.0062
|  |  |  | Low | 61 | 61 | 15.3 | 4.25 | 0.16667 | 48 | 3.9966 | 56.5056 | 108.5022 | 108.5022 | 0 | 0.46997 | 0.46997 | 0 | 0.45224 | 0.45224 | 0 | 40.6183 | 11.8321 | 9.1048 | 7.0062
|  |  |  | Low | 62 | 62 | 15.9 | 4.4167 | 0.125 | 36 | 4.3162 | 56.5056 | 96.8218 | 96.8218 | 0 | 0.43451 | 0.43451 | 0 | 0.46715 | 0.46715 | 0 | 41.0854 | 11.8321 | 9.1048 | 7.0062
|  |  |  | Low | 63 | 63 | 16.2 | 4.5 | 0.16667 | 48 | 4.4806 | 56.5056 | 108.9862 | 108.9862 | 0 | 0.49979 | 0.49979 | 0 | 0.55453 | 0.55453 | 0 | 41.64 | 11.8321 | 9.1048 | 7.0062
|  |  |  | Low | 64 | 64 | 17.1 | 4.75 | 0.22222 | 64 | 4.9922 | 56.5056 | 125.4978 | 125.4978 | 0 | 0.60927 | 0.60927 | 0 | 0.56087 | 0.56087 | 0 | 42.2008 | 11.8321 | 9.1048 | 7.0062
|  |  |  | Low | 65 | 65 | 17.8 | 4.9444 | 0.13889 | 40 | 5.4093 | 56.5056 | 101.9149 | 101.9149 | 0 | 0.51247 | 0.51247 | 0 | 0.47529 | 0.47529 | 0 | 42.6761 | 11.8321 | 9.1048 | 7.0062
|  |  |  | Low | 66 | 66 | 18.1 | 5.0278 | 0.083333 | 24 | 5.5932 | 56.5056 | 86.0988 | 86.0988 | 0 | 0.43811 | 0.43811 | 0 | 0.61285 | 0.61285 | 0 | 43.289 | 11.8321 | 9.1048 | 7.0062
|  |  |  | Low | 67 | 67 | 18.4 | 5.1111 | 0.30556 | 88 | 5.7802 | 56.5056 | 150.2858 | 150.2858 | 0 | 0.7876 | 0.7876 | 0 | 1.1377 | 1.1377 | 0 | 44.4267 | 11.8321 | 9.1048 | 7.0062
|  |  |  | Low | 68 | 68 | 20.3 | 5.6389 | 0.66667 | 192 | 7.0355 | 56.5056 | 255.5411 | 255.5411 | 0 | 1.4878 | 1.4878 | 0 | 1.7893 | 1.7893 | 0 | 46.216 | 11.8321 | 9.1048 | 7.0062
|  |  |  | Low | 69 | 69 | 23.2 | 6.4444 | 0.86111 | 248 | 9.1892 | 56.5056 | 313.6948 | 313.6948 | 0 | 2.0908 | 2.0908 | 0 | 2.3112 | 2.3112 | 0 | 48.5272 | 11.8321 | 9.1048 | 7.0062
|  |  |  | Low | 70 | 70 | 26.5 | 7.3611 | 0.91667 | 264 | 11.9894 | 56.5056 | 332.495 | 332.495 | 0 | 2.5317 | 2.5317 | 0 | 2.6161 | 2.6161 | 0 | 51.1433 | 11.8321 | 9.1048 | 7.0062
|  |  |  | Low | 71 | 71 | 29.8 | 8.2778 | 0.84722 | 244 | 15.1613 | 56.5056 | 315.6669 | 315.6669 | 0 | 2.7005 | 2.7005 | 0 | 2.5574 | 2.5574 | 0 | 53.7007 | 11.8321 | 9.1048 | 7.0062
|  |  |  | Low | 72 | 72 | 32.6 | 9.0556 | 0.63889 | 184 | 18.1443 | 56.5056 | 258.6499 | 258.6499 | 0 | 2.4143 | 2.4143 | 0 | 2.1519 | 2.1519 | 0 | 55.8526 | 11.8321 | 9.1048 | 7.0062
|  |  |  | Low | 73 | 73 | 34.4 | 9.5556 | 0.40278 | 116 | 20.2032 | 56.5056 | 192.7088 | 192.7088 | 0 | 1.8894 | 1.8894 | 0 | 1.7409 | 1.7409 | 0 | 57.5935 | 11.8321 | 9.1048 | 7.0062
|  |  |  | Low | 74 | 74 | 35.5 | 9.8611 | 0.27778 | 80 | 21.516 | 56.5056 | 158.0216 | 158.0216 | 0 | 1.5924 | 1.5924 | 0 | 1.5971 | 1.5971 | 0 | 59.1906 | 11.8321 | 9.1048 | 7.0062
|  |  |  | Low | 75 | 75 | 36.4 | 10.1111 | 0.26389 | 76 | 22.6207 | 56.5056 | 155.1263 | 155.1263 | 0 | 1.6018 | 1.6018 | 0 | 1.6737 | 1.6737 | 0 | 60.8642 | 11.8321 | 9.1048 | 7.0062
|  |  |  | Low | 76 | 76 | 37.4 | 10.3889 | 0.29167 | 84 | 23.8807 | 56.5056 | 164.3863 | 164.3863 | 0 | 1.7456 | 1.7456 | 0 | 1.7342 | 1.7342 | 0 | 62.5985 | 11.8321 | 9.1048 | 7.0062
|  |  |  | Low | 77 | 77 | 38.5 | 10.6944 | 0.26389 | 76 | 25.3061 | 56.5056 | 157.8117 | 157.8117 | 0 | 1.7229 | 1.7229 | 0 | 1.5416 | 1.5416 | 0 | 64.1401 | 11.8321 | 9.1048 | 7.0062
|  |  |  | Low | 78 | 78 | 39.3 | 10.9167 | 0.13889 | 40 | 26.3687 | 56.5056 | 122.8743 | 122.8743 | 0 | 1.3603 | 1.3603 | 0 | 1.0676 | 1.0676 | 0 | 65.2077 | 11.8321 | 9.1048 | 7.0062
|  |  |  | Low | 79 | 79 | 39.5 | 10.9722 | -0.041667 | -12 | 26.6378 | 56.5056 | 71.1434 | 71.1434 | 0 | 0.7749 | 0.7749 | 0 | 0.60813 | 0.60813 | 0 | 65.8158 | 11.8321 | 9.1048 | 7.0062
|  |  |  | Low | 80 | 80 | 39 | 10.8333 | -0.13889 | -40 | 25.9677 | 56.5056 | 42.4733 | 42.4733 | 0 | 0.44137 | 0.44137 | 0 | 0.2788 | 0.2788 | 0 | 66.0946 | 11.8321 | 9.1048 | 7.0062
|  |  |  | Low | 81 | 81 | 38.5 | 10.6944 | -0.23611 | -68 | 25.3061 | 56.5056 | 13.8117 | 13.8117 | 0 | 0.11623 | 0.11623 | 0 | 0.14961 | 0.14961 | 0 | 66.2442 | 11.8321 | 9.1048 | 7.0062
|  |  |  | Low | 82 | 82 | 37.3 | 10.3611 | -0.20833 | -60 | 23.7532 | 56.5056 | 20.2588 | 20.2588 | 0 | 0.18299 | 0.18299 | 0 | 0.37331 | 0.37331 | 0 | 66.6175 | 11.8321 | 9.1048 | 7.0062
|  |  |  | Low | 83 | 83 | 37 | 10.2778 | -0.083333 | -24 | 23.3726 | 56.5056 | 55.8782 | 55.8782 | 0 | 0.56363 | 0.56363 | 0 | 0.45306 | 0.45306 | 0 | 67.0706 | 11.8321 | 9.1048 | 7.0062
|  |  |  | Low | 84 | 84 | 36.7 | 10.1944 | -0.15278 | -44 | 22.9951 | 56.5056 | 35.5007 | 35.5007 | 0 | 0.34249 | 0.34249 | 0 | 0.27139 | 0.27139 | 0 | 67.342 | 11.8321 | 9.1048 | 7.0062
|  |  |  | Low | 85 | 85 | 35.9 | 9.9722 | -0.19444 | -56 | 22.0036 | 56.5056 | 22.5092 | 22.5092 | 0 | 0.20029 | 0.20029 | 0 | 0.2155 | 0.2155 | 0 | 67.5575 | 11.8321 | 9.1048 | 7.0062
|  |  |  | Low | 86 | 86 | 35.3 | 9.8056 | -0.18056 | -52 | 21.2742 | 56.5056 | 25.7798 | 25.7798 | 0 | 0.23071 | 0.23071 | 0 | 0.26452 | 0.26452 | 0 | 67.822 | 11.8321 | 9.1048 | 7.0062
|  |  |  | Low | 87 | 87 | 34.6 | 9.6111 | -0.15278 | -44 | 20.4388 | 56.5056 | 32.9444 | 32.9444 | 0 | 0.29833 | 0.29833 | 0 | -0.022791 | 0 | 0.022791 | 67.822 | 11.8549 | 9.1224 | 7.0197
|  |  |  | Low | 88 | 88 | 34.2 | 9.5 | -0.375 | -108 | 19.969 | 56.5056 | -31.5254 | 0 | 31.5254 | -0.34391 | 0 | 0.34391 | -1.1204 | 0 | 1.1204 | 67.822 | 12.9753 | 9.9845 | 7.6831
|  |  |  | Low | 89 | 89 | 31.9 | 8.8611 | -0.95833 | -276 | 17.3734 | 56.5056 | -202.121 | 0 | 202.121 | -1.8969 | 0 | 1.8969 | -2.2524 | 0 | 2.2524 | 67.822 | 15.2278 | 11.7178 | 9.0168
|  |  |  | Low | 90 | 90 | 27.3 | 7.5833 | -1.375 | -396 | 12.7242 | 56.5056 | -326.7702 | 0 | 326.7702 | -2.608 | 0 | 2.608 | -2.4195 | 0 | 2.4195 | 67.822 | 17.6473 | 13.5796 | 10.4495
|  |  |  | Low | 91 | 91 | 22 | 6.1111 | -1.4306 | -412 | 8.2632 | 56.5056 | -347.2312 | 0 | 347.2312 | -2.231 | 0 | 2.231 | -1.739 | 0 | 1.739 | 67.822 | 19.3862 | 14.9177 | 11.4792
|  |  |  | Low | 92 | 92 | 17 | 4.7222 | -1.0833 | -312 | 4.934 | 56.5056 | -250.5604 | 0 | 250.5604 | -1.247 | 0 | 1.247 | -0.91678 | 0 | 0.91678 | 67.822 | 20.303 | 15.6232 | 12.022
|  |  |  | Low | 93 | 93 | 14.2 | 3.9444 | -0.69444 | -200 | 3.4426 | 56.5056 | -140.0518 | 0 | 140.0518 | -0.58658 | 0 | 0.58658 | -0.54973 | 0 | 0.54973 | 67.822 | 20.8527 | 16.0462 | 12.3475
|  |  |  | Low | 94 | 94 | 12 | 3.3333 | -0.70833 | -204 | 2.4585 | 56.5056 | -145.0359 | 0 | 145.0359 | -0.51289 | 0 | 0.51289 | -0.51025 | 0 | 0.51025 | 67.822 | 21.363 | 16.4388 | 12.6497
|  |  |  | Low | 95 | 95 | 9.1 | 2.5278 | -0.86111 | -248 | 1.4138 | 56.5056 | -190.0806 | 0 | 190.0806 | -0.50762 | 0 | 0.50762 | -0.39272 | 0 | 0.39272 | 67.822 | 21.7557 | 16.741 | 12.8822
|  |  |  | Low | 96 | 96 | 5.8 | 1.6111 | -0.76389 | -220 | 0.57433 | 56.5056 | -162.9201 | 0 | 162.9201 | -0.27783 | 0 | 0.27783 | -0.18567 | 0 | 0.18567 | 67.822 | 21.9414 | 16.8839 | 12.9922
|  |  |  | Low | 97 | 97 | 3.6 | 1 | -0.5 | -144 | 0.22126 | 56.5056 | -87.2731 | 0 | 87.2731 | -0.093507 | 0 | 0.093507 | -0.075367 | 0 | 0.075367 | 67.822 | 22.0168 | 16.9419 | 13.0368
|  |  |  | Low | 98 | 98 | 2.2 | 0.61111 | -0.5 | -144 | 0.082632 | 56.5056 | -87.4118 | 0 | 87.4118 | -0.057228 | 0 | 0.057228 | -0.028614 | 0 | 0.028614 | 67.822 | 22.0454 | 16.9639 | 13.0537
|  |  |  | Low | 99 | 99 | 0 | 0 | -0.30556 | -88 | 0 | 56.5056 | -31.4944 | 0 | 31.4944 | 0 | 0 | 0 | 0 | 0 | 0 | 67.822 | 22.0454 | 16.9639 | 13.0537
|  |  |  | Low | 100 | 100 | 0 | 0 | 0 | 0 | 0 | 56.5056 | 56.5056 | 56.5056 | 0 | 0 | 0 | 0 | 0 | 0 | 0 | 67.822 | 22.0454 | 16.9639 | 13.0537
|  |  |  | Low | 101 | 101 | 0 | 0 | 0 | 0 | 0 | 56.5056 | 56.5056 | 56.5056 | 0 | 0 | 0 | 0 | 0 | 0 | 0 | 67.822 | 22.0454 | 16.9639 | 13.0537
|  |  |  | Low | 102 | 102 | 0 | 0 | 0 | 0 | 0 | 56.5056 | 56.5056 | 56.5056 | 0 | 0 | 0 | 0 | 0 | 0 | 0 | 67.822 | 22.0454 | 16.9639 | 13.0537
|  |  |  | Low | 103 | 103 | 0 | 0 | 0 | 0 | 0 | 56.5056 | 56.5056 | 56.5056 | 0 | 0 | 0 | 0 | 0 | 0 | 0 | 67.822 | 22.0454 | 16.9639 | 13.0537
|  |  |  | Low | 104 | 104 | 0 | 0 | 0 | 0 | 0 | 56.5056 | 56.5056 | 56.5056 | 0 | 0 | 0 | 0 | 0 | 0 | 0 | 67.822 | 22.0454 | 16.9639 | 13.0537
|  |  |  | Low | 105 | 105 | 0 | 0 | 0 | 0 | 0 | 56.5056 | 56.5056 | 56.5056 | 0 | 0 | 0 | 0 | 0 | 0 | 0 | 67.822 | 22.0454 | 16.9639 | 13.0537
|  |  |  | Low | 106 | 106 | 0 | 0 | 0 | 0 | 0 | 56.5056 | 56.5056 | 56.5056 | 0 | 0 | 0 | 0 | 0 | 0 | 0 | 67.822 | 22.0454 | 16.9639 | 13.0537
|  |  |  | Low | 107 | 107 | 0 | 0 | 0 | 0 | 0 | 56.5056 | 56.5056 | 56.5056 | 0 | 0 | 0 | 0 | 0 | 0 | 0 | 67.822 | 22.0454 | 16.9639 | 13.0537
|  |  |  | Low | 108 | 108 | 0 | 0 | 0 | 0 | 0 | 56.5056 | 56.5056 | 56.5056 | 0 | 0 | 0 | 0 | 0 | 0 | 0 | 67.822 | 22.0454 | 16.9639 | 13.0537
|  |  |  | Low | 109 | 109 | 0 | 0 | 0 | 0 | 0 | 56.5056 | 56.5056 | 56.5056 | 0 | 0 | 0 | 0 | 0 | 0 | 0 | 67.822 | 22.0454 | 16.9639 | 13.0537
|  |  |  | Low | 110 | 110 | 0 | 0 | 0 | 0 | 0 | 56.5056 | 56.5056 | 56.5056 | 0 | 0 | 0 | 0 | 0 | 0 | 0 | 67.822 | 22.0454 | 16.9639 | 13.0537
|  |  |  | Low | 111 | 111 | 0 | 0 | 0 | 0 | 0 | 56.5056 | 56.5056 | 56.5056 | 0 | 0 | 0 | 0 | 0 | 0 | 0 | 67.822 | 22.0454 | 16.9639 | 13.0537
|  |  |  | Low | 112 | 112 | 0 | 0 | 0 | 0 | 0 | 56.5056 | 56.5056 | 56.5056 | 0 | 0 | 0 | 0 | 0 | 0 | 0 | 67.822 | 22.0454 | 16.9639 | 13.0537
|  |  |  | Low | 113 | 113 | 0 | 0 | 0 | 0 | 0 | 56.5056 | 56.5056 | 56.5056 | 0 | 0 | 0 | 0 | 0 | 0 | 0 | 67.822 | 22.0454 | 16.9639 | 13.0537
|  |  |  | Low | 114 | 114 | 0 | 0 | 0 | 0 | 0 | 56.5056 | 56.5056 | 56.5056 | 0 | 0 | 0 | 0 | 0 | 0 | 0 | 67.822 | 22.0454 | 16.9639 | 13.0537
|  |  |  | Low | 115 | 115 | 0 | 0 | 0 | 0 | 0 | 56.5056 | 56.5056 | 56.5056 | 0 | 0 | 0 | 0 | 0 | 0 | 0 | 67.822 | 22.0454 | 16.9639 | 13.0537
|  |  |  | Low | 116 | 116 | 0 | 0 | 0 | 0 | 0 | 56.5056 | 56.5056 | 56.5056 | 0 | 0 | 0 | 0 | 0 | 0 | 0 | 67.822 | 22.0454 | 16.9639 | 13.0537
|  |  |  | Low | 117 | 117 | 0 | 0 | 0 | 0 | 0 | 56.5056 | 56.5056 | 56.5056 | 0 | 0 | 0 | 0 | 0 | 0 | 0 | 67.822 | 22.0454 | 16.9639 | 13.0537
|  |  |  | Low | 118 | 118 | 0 | 0 | 0 | 0 | 0 | 56.5056 | 56.5056 | 56.5056 | 0 | 0 | 0 | 0 | 0 | 0 | 0 | 67.822 | 22.0454 | 16.9639 | 13.0537
|  |  |  | Low | 119 | 119 | 0 | 0 | 0 | 0 | 0 | 56.5056 | 56.5056 | 56.5056 | 0 | 0 | 0 | 0 | 0 | 0 | 0 | 67.822 | 22.0454 | 16.9639 | 13.0537
|  |  |  | Low | 120 | 120 | 0 | 0 | 0 | 0 | 0 | 56.5056 | 56.5056 | 56.5056 | 0 | 0 | 0 | 0 | 0 | 0 | 0 | 67.822 | 22.0454 | 16.9639 | 13.0537
|  |  |  | Low | 121 | 121 | 0 | 0 | 0 | 0 | 0 | 56.5056 | 56.5056 | 56.5056 | 0 | 0 | 0 | 0 | 0 | 0 | 0 | 67.822 | 22.0454 | 16.9639 | 13.0537
|  |  |  | Low | 122 | 122 | 0 | 0 | 0 | 0 | 0 | 56.5056 | 56.5056 | 56.5056 | 0 | 0 | 0 | 0 | 0 | 0 | 0 | 67.822 | 22.0454 | 16.9639 | 13.0537
|  |  |  | Low | 123 | 123 | 0 | 0 | 0 | 0 | 0 | 56.5056 | 56.5056 | 56.5056 | 0 | 0 | 0 | 0 | 0 | 0 | 0 | 67.822 | 22.0454 | 16.9639 | 13.0537
|  |  |  | Low | 124 | 124 | 0 | 0 | 0 | 0 | 0 | 56.5056 | 56.5056 | 56.5056 | 0 | 0 | 0 | 0 | 0 | 0 | 0 | 67.822 | 22.0454 | 16.9639 | 13.0537
|  |  |  | Low | 125 | 125 | 0 | 0 | 0 | 0 | 0 | 56.5056 | 56.5056 | 56.5056 | 0 | 0 | 0 | 0 | 0 | 0 | 0 | 67.822 | 22.0454 | 16.9639 | 13.0537
|  |  |  | Low | 126 | 126 | 0 | 0 | 0 | 0 | 0 | 56.5056 | 56.5056 | 56.5056 | 0 | 0 | 0 | 0 | 0 | 0 | 0 | 67.822 | 22.0454 | 16.9639 | 13.0537
|  |  |  | Low | 127 | 127 | 0 | 0 | 0 | 0 | 0 | 56.5056 | 56.5056 | 56.5056 | 0 | 0 | 0 | 0 | 0 | 0 | 0 | 67.822 | 22.0454 | 16.9639 | 13.0537
|  |  |  | Low | 128 | 128 | 0 | 0 | 0 | 0 | 0 | 56.5056 | 56.5056 | 56.5056 | 0 | 0 | 0 | 0 | 0 | 0 | 0 | 67.822 | 22.0454 | 16.9639 | 13.0537
|  |  |  | Low | 129 | 129 | 0 | 0 | 0 | 0 | 0 | 56.5056 | 56.5056 | 56.5056 | 0 | 0 | 0 | 0 | 0 | 0 | 0 | 67.822 | 22.0454 | 16.9639 | 13.0537
|  |  |  | Low | 130 | 130 | 0 | 0 | 0 | 0 | 0 | 56.5056 | 56.5056 | 56.5056 | 0 | 0 | 0 | 0 | 0 | 0 | 0 | 67.822 | 22.0454 | 16.9639 | 13.0537
|  |  |  | Low | 131 | 131 | 0 | 0 | 0 | 0 | 0 | 56.5056 | 56.5056 | 56.5056 | 0 | 0 | 0 | 0 | 0 | 0 | 0 | 67.822 | 22.0454 | 16.9639 | 13.0537
|  |  |  | Low | 132 | 132 | 0 | 0 | 0 | 0 | 0 | 56.5056 | 56.5056 | 56.5056 | 0 | 0 | 0 | 0 | 0 | 0 | 0 | 67.822 | 22.0454 | 16.9639 | 13.0537
|  |  |  | Low | 133 | 133 | 0 | 0 | 0 | 0 | 0 | 56.5056 | 56.5056 | 56.5056 | 0 | 0 | 0 | 0 | 0 | 0 | 0 | 67.822 | 22.0454 | 16.9639 | 13.0537
|  |  |  | Low | 134 | 134 | 0 | 0 | 0 | 0 | 0 | 56.5056 | 56.5056 | 56.5056 | 0 | 0 | 0 | 0 | 0 | 0 | 0 | 67.822 | 22.0454 | 16.9639 | 13.0537
|  |  |  | Low | 135 | 135 | 0 | 0 | 0 | 0 | 0 | 56.5056 | 56.5056 | 56.5056 | 0 | 0 | 0 | 0 | 0 | 0 | 0 | 67.822 | 22.0454 | 16.9639 | 13.0537
|  |  |  | Low | 136 | 136 | 0 | 0 | 0 | 0 | 0 | 56.5056 | 56.5056 | 56.5056 | 0 | 0 | 0 | 0 | 0 | 0 | 0 | 67.822 | 22.0454 | 16.9639 | 13.0537
|  |  |  | Low | 137 | 137 | 0 | 0 | 0.027778 | 8 | 0 | 56.5056 | 64.5056 | 64.5056 | 0 | 0 | 0 | 0 | 0.0037721 | 0.0037721 | 0 | 67.8257 | 22.0454 | 16.9639 | 13.0537
|  |  |  | Low | 138 | 138 | 0.2 | 0.055556 | 0.26389 | 76 | 0.00068291 | 56.5056 | 132.5063 | 132.5063 | 0 | 0.0075442 | 0.0075442 | 0 | 0.083673 | 0.083673 | 0 | 67.9094 | 22.0454 | 16.9639 | 13.0537
|  |  |  | Low | 139 | 139 | 1.9 | 0.52778 | 0.81944 | 236 | 0.061633 | 56.5056 | 292.5672 | 292.5672 | 0 | 0.1598 | 0.1598 | 0 | 0.4748 | 0.4748 | 0 | 68.3842 | 22.0454 | 16.9639 | 13.0537
|  |  |  | Low | 140 | 140 | 6.1 | 1.6944 | 1.3611 | 392 | 0.63528 | 56.5056 | 449.1409 | 449.1409 | 0 | 0.7898 | 0.7898 | 0 | 1.189 | 1.189 | 0 | 69.5732 | 22.0454 | 16.9639 | 13.0537
|  |  |  | Low | 141 | 141 | 11.7 | 3.25 | 1.4306 | 412 | 2.3371 | 56.5056 | 470.8427 | 470.8427 | 0 | 1.5882 | 1.5882 | 0 | 1.6177 | 1.6177 | 0 | 71.1909 | 22.0454 | 16.9639 | 13.0537
|  |  |  | Low | 142 | 142 | 16.4 | 4.5556 | 1 | 288 | 4.5919 | 56.5056 | 349.0975 | 349.0975 | 0 | 1.6471 | 1.6471 | 0 | 1.3713 | 1.3713 | 0 | 72.5622 | 22.0454 | 16.9639 | 13.0537
|  |  |  | Low | 143 | 143 | 18.9 | 5.25 | 0.48611 | 140 | 6.0986 | 56.5056 | 202.6042 | 202.6042 | 0 | 1.0955 | 1.0955 | 0 | 0.94176 | 0.94176 | 0 | 73.504 | 22.0454 | 16.9639 | 13.0537
|  |  |  | Low | 144 | 144 | 19.9 | 5.5278 | 0.26389 | 76 | 6.761 | 56.5056 | 139.2666 | 139.2666 | 0 | 0.78802 | 0.78802 | 0 | 0.92821 | 0.92821 | 0 | 74.4322 | 22.0454 | 16.9639 | 13.0537
|  |  |  | Low | 145 | 145 | 20.8 | 5.7778 | 0.40278 | 116 | 7.3864 | 56.5056 | 179.892 | 179.892 | 0 | 1.0684 | 1.0684 | 0 | 1.3491 | 1.3491 | 0 | 75.7813 | 22.0454 | 16.9639 | 13.0537
|  |  |  | Low | 146 | 146 | 22.8 | 6.3333 | 0.63889 | 184 | 8.8751 | 56.5056 | 249.3807 | 249.3807 | 0 | 1.6299 | 1.6299 | 0 | 1.7745 | 1.7745 | 0 | 77.5558 | 22.0454 | 16.9639 | 13.0537
|  |  |  | Low | 147 | 147 | 25.4 | 7.0556 | 0.68056 | 196 | 11.0147 | 56.5056 | 263.5203 | 263.5203 | 0 | 1.9191 | 1.9191 | 0 | 1.8375 | 1.8375 | 0 | 79.3932 | 22.0454 | 16.9639 | 13.0537
|  |  |  | Low | 148 | 148 | 27.7 | 7.6944 | 0.52778 | 152 | 13.0998 | 56.5056 | 221.6054 | 221.6054 | 0 | 1.7558 | 1.7558 | 0 | 1.5215 | 1.5215 | 0 | 80.9147 | 22.0454 | 16.9639 | 13.0537
|  |  |  | Low | 149 | 149 | 29.2 | 8.1111 | 0.29167 | 84 | 14.5569 | 56.5056 | 155.0625 | 155.0625 | 0 | 1.2872 | 1.2872 | 0 | 0.97478 | 0.97478 | 0 | 81.8895 | 22.0454 | 16.9639 | 13.0537
|  |  |  | Low | 150 | 150 | 29.8 | 8.2778 | 0.027778 | 8 | 15.1613 | 56.5056 | 79.6669 | 79.6669 | 0 | 0.66233 | 0.66233 | 0 | 0.1791 | 0.1791 | 0 | 82.0686 | 22.0454 | 16.9639 | 13.0537
|  |  |  | Low | 151 | 151 | 29.4 | 8.1667 | -0.36111 | -104 | 14.757 | 56.5056 | -32.7374 | 0 | 32.7374 | -0.30412 | 0 | 0.30412 | -0.96292 | 0 | 0.96292 | 82.0686 | 23.0083 | 17.7049 | 13.6239
|  |  |  | Low | 152 | 152 | 27.2 | 7.5556 | -0.94444 | -272 | 12.6311 | 56.5056 | -202.8633 | 0 | 202.8633 | -1.6217 | 0 | 1.6217 | -1.9029 | 0 | 1.9029 | 82.0686 | 24.9112 | 19.1692 | 14.7507
|  |  |  | Low | 153 | 153 | 22.6 | 6.2778 | -1.375 | -396 | 8.7201 | 56.5056 | -330.7743 | 0 | 330.7743 | -2.1841 | 0 | 2.1841 | -1.8766 | 0 | 1.8766 | 82.0686 | 26.7878 | 20.6132 | 15.8618
|  |  |  | Low | 154 | 154 | 17.3 | 4.8056 | -1.2917 | -372 | 5.1097 | 56.5056 | -310.3847 | 0 | 310.3847 | -1.569 | 0 | 1.569 | -1.0831 | 0 | 1.0831 | 82.0686 | 27.8709 | 21.4466 | 16.5032
|  |  |  | Low | 155 | 155 | 13.3 | 3.6944 | -0.73611 | -212 | 3.02 | 56.5056 | -152.4744 | 0 | 152.4744 | -0.59721 | 0 | 0.59721 | -0.24902 | 0 | 0.24902 | 82.0686 | 28.1199 | 21.6382 | 16.6506
|  |  |  | Low | 156 | 156 | 12 | 3.3333 | -0.097222 | -28 | 2.4585 | 56.5056 | 30.9641 | 30.9641 | 0 | 0.099173 | 0.099173 | 0 | 0.30658 | 0.30658 | 0 | 82.3752 | 28.1199 | 21.6382 | 16.6506
|  |  |  | Low | 157 | 157 | 12.6 | 3.5 | 0.29167 | 84 | 2.7105 | 56.5056 | 143.2161 | 143.2161 | 0 | 0.51398 | 0.51398 | 0 | 0.75023 | 0.75023 | 0 | 83.1254 | 28.1199 | 21.6382 | 16.6506
|  |  |  | Low | 158 | 158 | 14.1 | 3.9167 | 0.63889 | 184 | 3.3942 | 56.5056 | 243.8998 | 243.8998 | 0 | 0.98647 | 0.98647 | 0 | 1.2384 | 1.2384 | 0 | 84.3639 | 28.1199 | 21.6382 | 16.6506
|  |  |  | Low | 159 | 159 | 17.2 | 4.7778 | 0.83333 | 240 | 5.0508 | 56.5056 | 301.5564 | 301.5564 | 0 | 1.4904 | 1.4904 | 0 | 1.6445 | 1.6445 | 0 | 86.0084 | 28.1199 | 21.6382 | 16.6506
|  |  |  | Low | 160 | 160 | 20.1 | 5.5833 | 0.86111 | 248 | 6.8976 | 56.5056 | 311.4032 | 311.4032 | 0 | 1.7986 | 1.7986 | 0 | 1.8457 | 1.8457 | 0 | 87.8541 | 28.1199 | 21.6382 | 16.6506
|  |  |  | Low | 161 | 161 | 23.4 | 6.5 | 0.75 | 216 | 9.3484 | 56.5056 | 281.854 | 281.854 | 0 | 1.8928 | 1.8928 | 0 | 1.8066 | 1.8066 | 0 | 89.6607 | 28.1199 | 21.6382 | 16.6506
|  |  |  | Low | 162 | 162 | 25.5 | 7.0833 | 0.58333 | 168 | 11.1016 | 56.5056 | 235.6072 | 235.6072 | 0 | 1.7204 | 1.7204 | 0 | 1.7665 | 1.7665 | 0 | 91.4272 | 28.1199 | 21.6382 | 16.6506
|  |  |  | Low | 163 | 163 | 27.6 | 7.6667 | 0.55556 | 160 | 13.0054 | 56.5056 | 229.511 | 229.511 | 0 | 1.8127 | 1.8127 | 0 | 1.7972 | 1.7972 | 0 | 93.2244 | 28.1199 | 21.6382 | 16.6506
|  |  |  | Low | 164 | 164 | 29.5 | 8.1944 | 0.48611 | 140 | 14.8576 | 56.5056 | 211.3632 | 211.3632 | 0 | 1.7817 | 1.7817 | 0 | 1.6749 | 1.6749 | 0 | 94.8993 | 28.1199 | 21.6382 | 16.6506
|  |  |  | Low | 165 | 165 | 31.1 | 8.6389 | 0.36111 | 104 | 16.513 | 56.5056 | 177.0186 | 177.0186 | 0 | 1.5681 | 1.5681 | 0 | 1.5051 | 1.5051 | 0 | 96.4045 | 28.1199 | 21.6382 | 16.6506
|  |  |  | Low | 166 | 166 | 32.1 | 8.9167 | 0.29167 | 84 | 17.5919 | 56.5056 | 158.0975 | 158.0975 | 0 | 1.4421 | 1.4421 | 0 | 1.6649 | 1.6649 | 0 | 98.0694 | 28.1199 | 21.6382 | 16.6506
|  |  |  | Low | 167 | 167 | 33.2 | 9.2222 | 0.43056 | 124 | 18.8183 | 56.5056 | 199.3239 | 199.3239 | 0 | 1.8877 | 1.8877 | 0 | 2.1396 | 2.1396 | 0 | 100.209 | 28.1199 | 21.6382 | 16.6506
|  |  |  | Low | 168 | 168 | 35.2 | 9.7778 | 0.55556 | 160 | 21.1538 | 56.5056 | 237.6594 | 237.6594 | 0 | 2.3915 | 2.3915 | 0 | 2.2135 | 2.2135 | 0 | 102.4225 | 28.1199 | 21.6382 | 16.6506
|  |  |  | Low | 169 | 169 | 37.2 | 10.3333 | 0.38889 | 112 | 23.626 | 56.5056 | 192.1316 | 192.1316 | 0 | 2.0355 | 2.0355 | 0 | 1.4901 | 1.4901 | 0 | 103.9126 | 28.1199 | 21.6382 | 16.6506
|  |  |  | Low | 170 | 170 | 38 | 10.5556 | 0.027778 | 8 | 24.6531 | 56.5056 | 89.1587 | 89.1587 | 0 | 0.94477 | 0.94477 | 0 | 0.26131 | 0.26131 | 0 | 104.1739 | 28.1199 | 21.6382 | 16.6506
|  |  |  | Low | 171 | 171 | 37.4 | 10.3889 | -0.40278 | -116 | 23.8807 | 56.5056 | -35.6137 | 0 | 35.6137 | -0.42216 | 0 | 0.42216 | -1.1351 | 0 | 1.1351 | 104.1739 | 29.255 | 22.5117 | 17.3228
|  |  |  | Low | 172 | 172 | 35.1 | 9.75 | -0.88889 | -256 | 21.0338 | 56.5056 | -178.4606 | 0 | 178.4606 | -1.848 | 0 | 1.848 | -2.0475 | 0 | 2.0475 | 104.1739 | 31.3025 | 24.0873 | 18.5351
|  |  |  | Low | 173 | 173 | 31 | 8.6111 | -1.1111 | -320 | 16.4069 | 56.5056 | -247.0875 | 0 | 247.0875 | -2.247 | 0 | 2.247 | -1.7589 | 0 | 1.7589 | 104.1739 | 33.0614 | 25.4408 | 19.5767
|  |  |  | Low | 174 | 174 | 27.1 | 7.5278 | -0.79167 | -228 | 12.5384 | 56.5056 | -158.956 | 0 | 158.956 | -1.2709 | 0 | 1.2709 | -0.69177 | 0 | 0.69177 | 104.1739 | 33.7532 | 25.9731 | 19.9863
|  |  |  | Low | 175 | 175 | 25.3 | 7.0278 | -0.27778 | -80 | 10.9281 | 56.5056 | -12.5663 | 0 | 12.5663 | -0.11265 | 0 | 0.11265 | 0.26544 | 0.26544 | 0 | 104.4393 | 33.7532 | 25.9731 | 19.9863
|  |  |  | Low | 176 | 176 | 25.1 | 6.9722 | 0.083333 | 24 | 10.756 | 56.5056 | 91.2616 | 91.2616 | 0 | 0.64354 | 0.64354 | 0 | 0.97155 | 0.97155 | 0 | 105.4109 | 33.7532 | 25.9731 | 19.9863
|  |  |  | Low | 177 | 177 | 25.9 | 7.1944 | 0.375 | 108 | 11.4526 | 56.5056 | 175.9582 | 175.9582 | 0 | 1.2996 | 1.2996 | 0 | 1.4506 | 1.4506 | 0 | 106.8615 | 33.7532 | 25.9731 | 19.9863
|  |  |  | Low | 178 | 178 | 27.8 | 7.7222 | 0.45833 | 132 | 13.1945 | 56.5056 | 201.7001 | 201.7001 | 0 | 1.6017 | 1.6017 | 0 | 1.3937 | 1.3937 | 0 | 108.2552 | 33.7532 | 25.9731 | 19.9863
|  |  |  | Low | 179 | 179 | 29.2 | 8.1111 | 0.25 | 72 | 14.5569 | 56.5056 | 143.0625 | 143.0625 | 0 | 1.1857 | 1.1857 | 0 | 0.9381 | 0.9381 | 0 | 109.1933 | 33.7532 | 25.9731 | 19.9863
|  |  |  | Low | 180 | 180 | 29.6 | 8.2222 | 0.041667 | 12 | 14.9585 | 56.5056 | 83.4641 | 83.4641 | 0 | 0.69053 | 0.69053 | 0 | 0.56926 | 0.56926 | 0 | 109.7626 | 33.7532 | 25.9731 | 19.9863
|  |  |  | Low | 181 | 181 | 29.5 | 8.1944 | -0.055556 | -16 | 14.8576 | 56.5056 | 55.3632 | 55.3632 | 0 | 0.44799 | 0.44799 | 0 | 0.3091 | 0.3091 | 0 | 110.0717 | 33.7532 | 25.9731 | 19.9863
|  |  |  | Low | 182 | 182 | 29.2 | 8.1111 | -0.16667 | -48 | 14.5569 | 56.5056 | 23.0625 | 23.0625 | 0 | 0.17021 | 0.17021 | 0 | -0.14754 | 0 | 0.14754 | 110.0717 | 33.9007 | 26.0866 | 20.0736
|  |  |  | Low | 183 | 183 | 28.3 | 7.8611 | -0.43056 | -124 | 13.6734 | 56.5056 | -53.821 | 0 | 53.821 | -0.46529 | 0 | 0.46529 | -0.69666 | 0 | 0.69666 | 110.0717 | 34.5974 | 26.6227 | 20.4862
|  |  |  | Low | 184 | 184 | 26.1 | 7.25 | -0.65278 | -188 | 11.6301 | 56.5056 | -119.8643 | 0 | 119.8643 | -0.92802 | 0 | 0.92802 | -0.94524 | 0 | 0.94524 | 110.0717 | 35.5426 | 27.3501 | 21.0459
|  |  |  | Low | 185 | 185 | 23.6 | 6.5556 | -0.70833 | -204 | 9.5088 | 56.5056 | -137.9856 | 0 | 137.9856 | -0.96247 | 0 | 0.96247 | -0.86654 | 0 | 0.86654 | 110.0717 | 36.4092 | 28.0169 | 21.559
|  |  |  | Low | 186 | 186 | 21 | 5.8333 | -0.65278 | -188 | 7.5291 | 56.5056 | -123.9653 | 0 | 123.9653 | -0.77061 | 0 | 0.77061 | -0.64819 | 0 | 0.64819 | 110.0717 | 37.0574 | 28.5156 | 21.9428
|  |  |  | Low | 187 | 187 | 18.9 | 5.25 | -0.54167 | -156 | 6.0986 | 56.5056 | -93.3958 | 0 | 93.3958 | -0.52578 | 0 | 0.52578 | -0.43399 | 0 | 0.43399 | 110.0717 | 37.4914 | 28.8496 | 22.1998
|  |  |  | Low | 188 | 188 | 17.1 | 4.75 | -0.44444 | -128 | 4.9922 | 56.5056 | -66.5022 | 0 | 66.5022 | -0.34221 | 0 | 0.34221 | -0.27531 | 0 | 0.27531 | 110.0717 | 37.7667 | 29.0614 | 22.3628
|  |  |  | Low | 189 | 189 | 15.7 | 4.3611 | -0.36111 | -104 | 4.2083 | 56.5056 | -43.2861 | 0 | 43.2861 | -0.20841 | 0 | 0.20841 | -0.15127 | 0 | 0.15127 | 110.0717 | 37.9179 | 29.1778 | 22.4524
|  |  |  | Low | 190 | 190 | 14.5 | 4.0278 | -0.27778 | -80 | 3.5895 | 56.5056 | -19.9049 | 0 | 19.9049 | -0.094121 | 0 | 0.094121 | -0.060495 | 0 | 0.060495 | 110.0717 | 37.9784 | 29.2244 | 22.4882
|  |  |  | Low | 191 | 191 | 13.7 | 3.8056 | -0.22222 | -64 | 3.2044 | 56.5056 | -4.29 | 0 | 4.29 | -0.026869 | 0 | 0.026869 | 0.0031718 | 0.0031718 | 0 | 110.0749 | 37.9784 | 29.2244 | 22.4882
|  |  |  | Low | 192 | 192 | 12.9 | 3.5833 | -0.16667 | -48 | 2.8411 | 56.5056 | 11.3467 | 11.3467 | 0 | 0.033213 | 0.033213 | 0 | 0.068622 | 0.068622 | 0 | 110.1435 | 37.9784 | 29.2244 | 22.4882
|  |  |  | Low | 193 | 193 | 12.5 | 3.4722 | -0.097222 | -28 | 2.6676 | 56.5056 | 31.1732 | 31.1732 | 0 | 0.10403 | 0.10403 | 0 | 0.11671 | 0.11671 | 0 | 110.2602 | 37.9784 | 29.2244 | 22.4882
|  |  |  | Low | 194 | 194 | 12.2 | 3.3889 | -0.069444 | -20 | 2.5411 | 56.5056 | 39.0467 | 39.0467 | 0 | 0.12939 | 0.12939 | 0 | 0.14906 | 0.14906 | 0 | 110.4092 | 37.9784 | 29.2244 | 22.4882
|  |  |  | Low | 195 | 195 | 12 | 3.3333 | -0.027778 | -8 | 2.4585 | 56.5056 | 50.9641 | 50.9641 | 0 | 0.16873 | 0.16873 | 0 | 0.18264 | 0.18264 | 0 | 110.5919 | 37.9784 | 29.2244 | 22.4882
|  |  |  | Low | 196 | 196 | 12 | 3.3333 | 0 | 0 | 2.4585 | 56.5056 | 58.9641 | 58.9641 | 0 | 0.19655 | 0.19655 | 0 | 0.19655 | 0.19655 | 0 | 110.7884 | 37.9784 | 29.2244 | 22.4882
|  |  |  | Low | 197 | 197 | 12 | 3.3333 | 0 | 0 | 2.4585 | 56.5056 | 58.9641 | 58.9641 | 0 | 0.19655 | 0.19655 | 0 | 0.23132 | 0.23132 | 0 | 111.0198 | 37.9784 | 29.2244 | 22.4882
|  |  |  | Low | 198 | 198 | 12 | 3.3333 | 0.069444 | 20 | 2.4585 | 56.5056 | 78.9641 | 78.9641 | 0 | 0.2661 | 0.2661 | 0 | 0.30823 | 0.30823 | 0 | 111.328 | 37.9784 | 29.2244 | 22.4882
|  |  |  | Low | 199 | 199 | 12.5 | 3.4722 | 0.13889 | 40 | 2.6676 | 56.5056 | 99.1732 | 99.1732 | 0 | 0.35036 | 0.35036 | 0 | 0.39544 | 0.39544 | 0 | 111.7234 | 37.9784 | 29.2244 | 22.4882
|  |  |  | Low | 200 | 200 | 13 | 3.6111 | 0.20833 | 60 | 2.8853 | 56.5056 | 119.3909 | 119.3909 | 0 | 0.44051 | 0.44051 | 0 | 0.49892 | 0.49892 | 0 | 112.2223 | 37.9784 | 29.2244 | 22.4882
|  |  |  | Low | 201 | 201 | 14 | 3.8889 | 0.27778 | 80 | 3.3463 | 56.5056 | 139.8519 | 139.8519 | 0 | 0.55734 | 0.55734 | 0 | 0.62174 | 0.62174 | 0 | 112.8441 | 37.9784 | 29.2244 | 22.4882
|  |  |  | Low | 202 | 202 | 15 | 4.1667 | 0.34722 | 100 | 3.8414 | 56.5056 | 160.347 | 160.347 | 0 | 0.68615 | 0.68615 | 0 | 0.86576 | 0.86576 | 0 | 113.7098 | 37.9784 | 29.2244 | 22.4882
|  |  |  | Low | 203 | 203 | 16.5 | 4.5833 | 0.55556 | 160 | 4.6481 | 56.5056 | 221.1537 | 221.1537 | 0 | 1.0454 | 1.0454 | 0 | 1.2056 | 1.2056 | 0 | 114.9155 | 37.9784 | 29.2244 | 22.4882
|  |  |  | Low | 204 | 204 | 19 | 5.2778 | 0.65278 | 188 | 6.1633 | 56.5056 | 250.6689 | 250.6689 | 0 | 1.3659 | 1.3659 | 0 | 1.4617 | 1.4617 | 0 | 116.3772 | 37.9784 | 29.2244 | 22.4882
|  |  |  | Low | 205 | 205 | 21.2 | 5.8889 | 0.66667 | 192 | 7.6732 | 56.5056 | 256.1788 | 256.1788 | 0 | 1.5576 | 1.5576 | 0 | 1.7838 | 1.7838 | 0 | 118.1611 | 37.9784 | 29.2244 | 22.4882
|  |  |  | Low | 206 | 206 | 23.8 | 6.6111 | 0.79167 | 228 | 9.6707 | 56.5056 | 294.1763 | 294.1763 | 0 | 2.0101 | 2.0101 | 0 | 2.1666 | 2.1666 | 0 | 120.3277 | 37.9784 | 29.2244 | 22.4882
|  |  |  | Low | 207 | 207 | 26.9 | 7.4722 | 0.80556 | 232 | 12.354 | 56.5056 | 300.8596 | 300.8596 | 0 | 2.3231 | 2.3231 | 0 | 2.3303 | 2.3303 | 0 | 122.658 | 37.9784 | 29.2244 | 22.4882
|  |  |  | Low | 208 | 208 | 29.6 | 8.2222 | 0.70833 | 204 | 14.9585 | 56.5056 | 275.4641 | 275.4641 | 0 | 2.3375 | 2.3375 | 0 | 2.5363 | 2.5363 | 0 | 125.1943 | 37.9784 | 29.2244 | 22.4882
|  |  |  | Low | 209 | 209 | 32 | 8.8889 | 0.77778 | 224 | 17.4825 | 56.5056 | 297.9881 | 297.9881 | 0 | 2.735 | 2.735 | 0 | 2.8693 | 2.8693 | 0 | 128.0635 | 37.9784 | 29.2244 | 22.4882
|  |  |  | Low | 210 | 210 | 35.2 | 9.7778 | 0.76389 | 220 | 21.1538 | 56.5056 | 297.6594 | 297.6594 | 0 | 3.0036 | 3.0036 | 0 | 2.7905 | 2.7905 | 0 | 130.8541 | 37.9784 | 29.2244 | 22.4882
|  |  |  | Low | 211 | 211 | 37.5 | 10.4167 | 0.55556 | 160 | 24.0086 | 56.5056 | 240.5142 | 240.5142 | 0 | 2.5775 | 2.5775 | 0 | 2.4208 | 2.4208 | 0 | 133.2749 | 37.9784 | 29.2244 | 22.4882
|  |  |  | Low | 212 | 212 | 39.2 | 10.8889 | 0.41667 | 120 | 26.2347 | 56.5056 | 202.7403 | 202.7403 | 0 | 2.2642 | 2.2642 | 0 | 2.1708 | 2.1708 | 0 | 135.4457 | 37.9784 | 29.2244 | 22.4882
|  |  |  | Low | 213 | 213 | 40.5 | 11.25 | 0.33333 | 96 | 28.0036 | 56.5056 | 180.5092 | 180.5092 | 0 | 2.0775 | 2.0775 | 0 | 2.1628 | 2.1628 | 0 | 137.6086 | 37.9784 | 29.2244 | 22.4882
|  |  |  | Low | 214 | 214 | 41.6 | 11.5556 | 0.36111 | 104 | 29.5454 | 56.5056 | 190.051 | 190.051 | 0 | 2.2482 | 2.2482 | 0 | 2.5015 | 2.5015 | 0 | 140.1101 | 37.9784 | 29.2244 | 22.4882
|  |  |  | Low | 215 | 215 | 43.1 | 11.9722 | 0.47222 | 136 | 31.7145 | 56.5056 | 224.2201 | 224.2201 | 0 | 2.7549 | 2.7549 | 0 | 2.99 | 2.99 | 0 | 143.1001 | 37.9784 | 29.2244 | 22.4882
|  |  |  | Low | 216 | 216 | 45 | 12.5 | 0.55556 | 160 | 34.5724 | 56.5056 | 251.078 | 251.078 | 0 | 3.2251 | 3.2251 | 0 | 3.3219 | 3.3219 | 0 | 146.422 | 37.9784 | 29.2244 | 22.4882
|  |  |  | Low | 217 | 217 | 47.1 | 13.0833 | 0.55556 | 160 | 37.8744 | 56.5056 | 254.38 | 254.38 | 0 | 3.4188 | 3.4188 | 0 | 3.3669 | 3.3669 | 0 | 149.7889 | 37.9784 | 29.2244 | 22.4882
|  |  |  | Low | 218 | 218 | 49 | 13.6111 | 0.48611 | 140 | 40.9917 | 56.5056 | 237.4973 | 237.4973 | 0 | 3.3151 | 3.3151 | 0 | 3.183 | 3.183 | 0 | 152.972 | 37.9784 | 29.2244 | 22.4882
|  |  |  | Low | 219 | 219 | 50.6 | 14.0556 | 0.38889 | 112 | 43.7124 | 56.5056 | 212.218 | 212.218 | 0 | 3.051 | 3.051 | 0 | 2.8921 | 2.8921 | 0 | 155.8641 | 37.9784 | 29.2244 | 22.4882
|  |  |  | Low | 220 | 220 | 51.8 | 14.3889 | 0.29167 | 84 | 45.8103 | 56.5056 | 186.3159 | 186.3159 | 0 | 2.7332 | 2.7332 | 0 | 2.5243 | 2.5243 | 0 | 158.3884 | 37.9784 | 29.2244 | 22.4882
|  |  |  | Low | 221 | 221 | 52.7 | 14.6389 | 0.18056 | 52 | 47.416 | 56.5056 | 155.9216 | 155.9216 | 0 | 2.3155 | 2.3155 | 0 | 2.1757 | 2.1757 | 0 | 160.5641 | 37.9784 | 29.2244 | 22.4882
|  |  |  | Low | 222 | 222 | 53.1 | 14.75 | 0.11111 | 32 | 48.1385 | 56.5056 | 136.6441 | 136.6441 | 0 | 2.0359 | 2.0359 | 0 | 2.018 | 2.018 | 0 | 162.5821 | 37.9784 | 29.2244 | 22.4882
|  |  |  | Low | 223 | 223 | 53.5 | 14.8611 | 0.097222 | 28 | 48.8665 | 56.5056 | 133.3721 | 133.3721 | 0 | 2.0001 | 2.0001 | 0 | 2.0098 | 2.0098 | 0 | 164.5919 | 37.9784 | 29.2244 | 22.4882
|  |  |  | Low | 224 | 224 | 53.8 | 14.9444 | 0.097222 | 28 | 49.4161 | 56.5056 | 133.9217 | 133.9217 | 0 | 2.0195 | 2.0195 | 0 | 2.1268 | 2.1268 | 0 | 166.7187 | 37.9784 | 29.2244 | 22.4882
|  |  |  | Low | 225 | 225 | 54.2 | 15.0556 | 0.13889 | 40 | 50.1536 | 56.5056 | 146.6592 | 146.6592 | 0 | 2.2341 | 2.2341 | 0 | 2.2867 | 2.2867 | 0 | 169.0054 | 37.9784 | 29.2244 | 22.4882
|  |  |  | Low | 226 | 226 | 54.8 | 15.2222 | 0.15278 | 44 | 51.2702 | 56.5056 | 151.7758 | 151.7758 | 0 | 2.3394 | 2.3394 | 0 | 2.3252 | 2.3252 | 0 | 171.3306 | 37.9784 | 29.2244 | 22.4882
|  |  |  | Low | 227 | 227 | 55.3 | 15.3611 | 0.13889 | 40 | 52.2101 | 56.5056 | 148.7157 | 148.7157 | 0 | 2.311 | 2.311 | 0 | 2.2965 | 2.2965 | 0 | 173.6271 | 37.9784 | 29.2244 | 22.4882
|  |  |  | Low | 228 | 228 | 55.8 | 15.5 | 0.125 | 36 | 53.1584 | 56.5056 | 145.664 | 145.664 | 0 | 2.2819 | 2.2819 | 0 | 2.231 | 2.231 | 0 | 175.8581 | 37.9784 | 29.2244 | 22.4882
|  |  |  | Low | 229 | 229 | 56.2 | 15.6111 | 0.097222 | 28 | 53.9233 | 56.5056 | 138.4289 | 138.4289 | 0 | 2.18 | 2.18 | 0 | 2.0593 | 2.0593 | 0 | 177.9174 | 37.9784 | 29.2244 | 22.4882
|  |  |  | Low | 230 | 230 | 56.5 | 15.6944 | 0.041667 | 12 | 54.5005 | 56.5056 | 123.0061 | 123.0061 | 0 | 1.9387 | 1.9387 | 0 | 1.7422 | 1.7422 | 0 | 179.6596 | 37.9784 | 29.2244 | 22.4882
|  |  |  | Low | 231 | 231 | 56.5 | 15.6944 | -0.041667 | -12 | 54.5005 | 56.5056 | 99.0061 | 99.0061 | 0 | 1.5457 | 1.5457 | 0 | 1.1136 | 1.1136 | 0 | 180.7732 | 37.9784 | 29.2244 | 22.4882
|  |  |  | Low | 232 | 232 | 56.2 | 15.6111 | -0.22222 | -64 | 53.9233 | 56.5056 | 46.4289 | 46.4289 | 0 | 0.68156 | 0.68156 | 0 | 0.11392 | 0.11392 | 0 | 180.8871 | 37.9784 | 29.2244 | 22.4882
|  |  |  | Low | 233 | 233 | 54.9 | 15.25 | -0.45833 | -132 | 51.4575 | 56.5056 | -24.0369 | 0 | 24.0369 | -0.45371 | 0 | 0.45371 | -0.65645 | 0 | 0.65645 | 180.8871 | 38.6349 | 29.7295 | 22.8769
|  |  |  | Low | 234 | 234 | 52.9 | 14.6944 | -0.54167 | -156 | 47.7766 | 56.5056 | -51.7178 | 0 | 51.7178 | -0.8592 | 0 | 0.8592 | -0.63116 | 0 | 0.63116 | 180.8871 | 39.266 | 30.2152 | 23.2506
|  |  |  | Low | 235 | 235 | 51 | 14.1667 | -0.43056 | -124 | 44.4063 | 56.5056 | -23.0881 | 0 | 23.0881 | -0.40313 | 0 | 0.40313 | -0.037432 | 0 | 0.037432 | 180.8871 | 39.3035 | 30.244 | 23.2728
|  |  |  | Low | 236 | 236 | 49.8 | 13.8333 | -0.25 | -72 | 42.3411 | 56.5056 | 26.8467 | 26.8467 | 0 | 0.32826 | 0.32826 | 0 | 0.43342 | 0.43342 | 0 | 181.3205 | 39.3035 | 30.244 | 23.2728
|  |  |  | Low | 237 | 237 | 49.2 | 13.6667 | -0.19444 | -56 | 41.327 | 56.5056 | 41.8326 | 41.8326 | 0 | 0.53858 | 0.53858 | 0 | 0.27277 | 0.27277 | 0 | 181.5933 | 39.3035 | 30.244 | 23.2728
|  |  |  | Low | 238 | 238 | 48.4 | 13.4444 | -0.31944 | -92 | 39.994 | 56.5056 | 4.4996 | 4.4996 | 0 | 0.0069494 | 0.0069494 | 0 | -0.49836 | 0 | 0.49836 | 181.5933 | 39.8018 | 30.6275 | 23.5679
|  |  |  | Low | 239 | 239 | 46.9 | 13.0278 | -0.56944 | -164 | 37.5534 | 56.5056 | -69.941 | 0 | 69.941 | -1.0037 | 0 | 1.0037 | -1.3345 | 0 | 1.3345 | 181.5933 | 41.1364 | 31.6544 | 24.3581
|  |  |  | Low | 240 | 240 | 44.3 | 12.3056 | -0.75 | -216 | 33.5051 | 56.5056 | -125.9893 | 0 | 125.9893 | -1.6654 | 0 | 1.6654 | -1.4921 | 0 | 1.4921 | 181.5933 | 42.6285 | 32.8026 | 25.2416
|  |  |  | Low | 241 | 241 | 41.5 | 11.5278 | -0.66667 | -192 | 29.4036 | 56.5056 | -106.0908 | 0 | 106.0908 | -1.3188 | 0 | 1.3188 | -1.2335 | 0 | 1.2335 | 181.5933 | 43.862 | 33.7518 | 25.972
|  |  |  | Low | 242 | 242 | 39.5 | 10.9722 | -0.625 | -180 | 26.6378 | 56.5056 | -96.8566 | 0 | 96.8566 | -1.1482 | 0 | 1.1482 | -1.2145 | 0 | 1.2145 | 181.5933 | 45.0765 | 34.6863 | 26.6911
|  |  |  | Low | 243 | 243 | 37 | 10.2778 | -0.68056 | -196 | 23.3726 | 56.5056 | -116.1218 | 0 | 116.1218 | -1.2807 | 0 | 1.2807 | -1.2131 | 0 | 1.2131 | 181.5933 | 46.2896 | 35.6199 | 27.4095
|  |  |  | Low | 244 | 244 | 34.6 | 9.6111 | -0.65278 | -188 | 20.4388 | 56.5056 | -111.0556 | 0 | 111.0556 | -1.1456 | 0 | 1.1456 | -1.2878 | 0 | 1.2878 | 181.5933 | 47.5774 | 36.6108 | 28.172
|  |  |  | Low | 245 | 245 | 32.3 | 8.9722 | -0.77778 | -224 | 17.8118 | 56.5056 | -149.6826 | 0 | 149.6826 | -1.43 | 0 | 1.43 | -1.6398 | 0 | 1.6398 | 181.5933 | 49.2172 | 37.8726 | 29.143
|  |  |  | Low | 246 | 246 | 29 | 8.0556 | -1 | -288 | 14.3582 | 56.5056 | -217.1362 | 0 | 217.1362 | -1.8496 | 0 | 1.8496 | -1.6796 | 0 | 1.6796 | 181.5933 | 50.8968 | 39.1651 | 30.1375
|  |  |  | Low | 247 | 247 | 25.1 | 6.9722 | -0.94444 | -272 | 10.756 | 56.5056 | -204.7384 | 0 | 204.7384 | -1.5096 | 0 | 1.5096 | -1.095 | 0 | 1.095 | 181.5933 | 51.9918 | 40.0077 | 30.7859
|  |  |  | Low | 248 | 248 | 22.2 | 6.1667 | -0.58333 | -168 | 8.4141 | 56.5056 | -103.0803 | 0 | 103.0803 | -0.68051 | 0 | 0.68051 | -0.37263 | 0 | 0.37263 | 181.5933 | 52.3644 | 40.2944 | 31.0066
|  |  |  | Low | 249 | 249 | 20.9 | 5.8056 | -0.25 | -72 | 7.4576 | 56.5056 | -8.0368 | 0 | 8.0368 | -0.064754 | 0 | 0.064754 | -0.017682 | 0 | 0.017682 | 181.5933 | 52.3821 | 40.308 | 31.017
|  |  |  | Low | 250 | 250 | 20.4 | 5.6667 | -0.19444 | -56 | 7.105 | 56.5056 | 7.6106 | 7.6106 | 0 | 0.029389 | 0.029389 | 0 | -0.040733 | 0 | 0.040733 | 181.5933 | 52.4229 | 40.3394 | 31.0412
|  |  |  | Low | 251 | 251 | 19.5 | 5.4167 | -0.27778 | -80 | 6.4919 | 56.5056 | -17.0025 | 0 | 17.0025 | -0.11086 | 0 | 0.11086 | -0.077554 | 0 | 0.077554 | 181.5933 | 52.5004 | 40.3991 | 31.0871
|  |  |  | Low | 252 | 252 | 18.4 | 5.1111 | -0.23611 | -68 | 5.7802 | 56.5056 | -5.7142 | 0 | 5.7142 | -0.044252 | 0 | 0.044252 | 0.06904 | 0.06904 | 0 | 181.6623 | 52.5004 | 40.3991 | 31.0871
|  |  |  | Low | 253 | 253 | 17.8 | 4.9444 | -0.083333 | -24 | 5.4093 | 56.5056 | 37.9149 | 37.9149 | 0 | 0.18233 | 0.18233 | 0 | 0.20297 | 0.20297 | 0 | 181.8653 | 52.5004 | 40.3991 | 31.0871
|  |  |  | Low | 254 | 254 | 17.8 | 4.9444 | -0.055556 | -16 | 5.4093 | 56.5056 | 45.9149 | 45.9149 | 0 | 0.2236 | 0.2236 | 0 | 0.049059 | 0.049059 | 0 | 181.9144 | 52.5004 | 40.3991 | 31.0871
|  |  |  | Low | 255 | 255 | 17.4 | 4.8333 | -0.29167 | -84 | 5.169 | 56.5056 | -22.3254 | 0 | 22.3254 | -0.12548 | 0 | 0.12548 | -0.19425 | 0 | 0.19425 | 181.9144 | 52.6947 | 40.5485 | 31.2021
|  |  |  | Low | 256 | 256 | 15.7 | 4.3611 | -0.40278 | -116 | 4.2083 | 56.5056 | -55.2861 | 0 | 55.2861 | -0.26301 | 0 | 0.26301 | -0.035692 | 0 | 0.035692 | 181.9144 | 52.7303 | 40.576 | 31.2232
|  |  |  | Low | 257 | 257 | 14.5 | 4.0278 | -0.041667 | -12 | 3.5895 | 56.5056 | 48.0951 | 48.0951 | 0 | 0.19162 | 0.19162 | 0 | 0.52881 | 0.52881 | 0 | 182.4432 | 52.7303 | 40.576 | 31.2232
|  |  |  | Low | 258 | 258 | 15.4 | 4.2778 | 0.47222 | 136 | 4.049 | 56.5056 | 196.5546 | 196.5546 | 0 | 0.866 | 0.866 | 0 | 1.1266 | 1.1266 | 0 | 183.5697 | 52.7303 | 40.576 | 31.2232
|  |  |  | Low | 259 | 259 | 17.9 | 4.9722 | 0.72222 | 208 | 5.4703 | 56.5056 | 269.9759 | 269.9759 | 0 | 1.3872 | 1.3872 | 0 | 1.5088 | 1.5088 | 0 | 185.0785 | 52.7303 | 40.576 | 31.2232
|  |  |  | Low | 260 | 260 | 20.6 | 5.7222 | 0.73611 | 212 | 7.245 | 56.5056 | 275.7506 | 275.7506 | 0 | 1.6304 | 1.6304 | 0 | 1.7127 | 1.7127 | 0 | 186.7912 | 52.7303 | 40.576 | 31.2232
|  |  |  | Low | 261 | 261 | 23.2 | 6.4444 | 0.70833 | 204 | 9.1892 | 56.5056 | 269.6948 | 269.6948 | 0 | 1.7949 | 1.7949 | 0 | 1.9587 | 1.9587 | 0 | 188.7499 | 52.7303 | 40.576 | 31.2232
|  |  |  | Low | 262 | 262 | 25.7 | 7.1389 | 0.76389 | 220 | 11.2764 | 56.5056 | 287.782 | 287.782 | 0 | 2.1224 | 2.1224 | 0 | 2.4737 | 2.4737 | 0 | 191.2236 | 52.7303 | 40.576 | 31.2232
|  |  |  | Low | 263 | 263 | 28.7 | 7.9722 | 0.94444 | 272 | 14.0627 | 56.5056 | 342.5683 | 342.5683 | 0 | 2.8249 | 2.8249 | 0 | 3.1429 | 3.1429 | 0 | 194.3664 | 52.7303 | 40.576 | 31.2232
|  |  |  | Low | 264 | 264 | 32.5 | 9.0278 | 1.0278 | 296 | 18.0331 | 56.5056 | 370.5387 | 370.5387 | 0 | 3.4608 | 3.4608 | 0 | 3.4853 | 3.4853 | 0 | 197.8518 | 52.7303 | 40.576 | 31.2232
|  |  |  | Low | 265 | 265 | 36.1 | 10.0278 | 0.90278 | 260 | 22.2494 | 56.5056 | 338.755 | 338.755 | 0 | 3.5098 | 3.5098 | 0 | 3.2641 | 3.2641 | 0 | 201.1158 | 52.7303 | 40.576 | 31.2232
|  |  |  | Low | 266 | 266 | 39 | 10.8333 | 0.65278 | 188 | 25.9677 | 56.5056 | 270.4733 | 270.4733 | 0 | 3.0183 | 3.0183 | 0 | 2.9127 | 2.9127 | 0 | 204.0285 | 52.7303 | 40.576 | 31.2232
|  |  |  | Low | 267 | 267 | 40.8 | 11.3333 | 0.54167 | 156 | 28.42 | 56.5056 | 240.9256 | 240.9256 | 0 | 2.807 | 2.807 | 0 | 2.8226 | 2.8226 | 0 | 206.851 | 52.7303 | 40.576 | 31.2232
|  |  |  | Low | 268 | 268 | 42.9 | 11.9167 | 0.5 | 144 | 31.4209 | 56.5056 | 231.9265 | 231.9265 | 0 | 2.8381 | 2.8381 | 0 | 2.7471 | 2.7471 | 0 | 209.5981 | 52.7303 | 40.576 | 31.2232
|  |  |  | Low | 269 | 269 | 44.4 | 12.3333 | 0.41667 | 120 | 33.6566 | 56.5056 | 210.1622 | 210.1622 | 0 | 2.6561 | 2.6561 | 0 | 2.3432 | 2.3432 | 0 | 211.9413 | 52.7303 | 40.576 | 31.2232
|  |  |  | Low | 270 | 270 | 45.9 | 12.75 | 0.22222 | 64 | 35.9691 | 56.5056 | 156.4747 | 156.4747 | 0 | 2.0304 | 2.0304 | 0 | 1.527 | 1.527 | 0 | 213.4683 | 52.7303 | 40.576 | 31.2232
|  |  |  | Low | 271 | 271 | 46 | 12.7778 | -0.041667 | -12 | 36.126 | 56.5056 | 80.6316 | 80.6316 | 0 | 1.0237 | 1.0237 | 0 | 0.90952 | 0.90952 | 0 | 214.3779 | 52.7303 | 40.576 | 31.2232
|  |  |  | Low | 272 | 272 | 45.6 | 12.6667 | -0.097222 | -28 | 35.5004 | 56.5056 | 64.006 | 64.006 | 0 | 0.79539 | 0.79539 | 0 | 0.47477 | 0.47477 | 0 | 214.8526 | 52.7303 | 40.576 | 31.2232
|  |  |  | Low | 273 | 273 | 45.3 | 12.5833 | -0.26389 | -76 | 35.0349 | 56.5056 | 15.5405 | 15.5405 | 0 | 0.15415 | 0.15415 | 0 | -0.52187 | 0 | 0.52187 | 214.8526 | 53.2522 | 40.9776 | 31.5323
|  |  |  | Low | 274 | 274 | 43.7 | 12.1389 | -0.625 | -180 | 32.6037 | 56.5056 | -90.8907 | 0 | 90.8907 | -1.1979 | 0 | 1.1979 | -1.4656 | 0 | 1.4656 | 214.8526 | 54.7179 | 42.1054 | 32.4001
|  |  |  | Low | 275 | 275 | 40.8 | 11.3333 | -0.79167 | -228 | 28.42 | 56.5056 | -143.0744 | 0 | 143.0744 | -1.7334 | 0 | 1.7334 | -1.8479 | 0 | 1.8479 | 214.8526 | 56.5658 | 43.5274 | 33.4943
|  |  |  | Low | 276 | 276 | 38 | 10.5556 | -0.88889 | -256 | 24.6531 | 56.5056 | -174.8413 | 0 | 174.8413 | -1.9625 | 0 | 1.9625 | -2.0304 | 0 | 2.0304 | 214.8526 | 58.5962 | 45.0898 | 34.6966
|  |  |  | Low | 277 | 277 | 34.4 | 9.5556 | -0.98611 | -284 | 20.2032 | 56.5056 | -207.2912 | 0 | 207.2912 | -2.0983 | 0 | 2.0983 | -2.3306 | 0 | 2.3306 | 214.8526 | 60.9268 | 46.8832 | 36.0766
|  |  |  | Low | 278 | 278 | 30.9 | 8.5833 | -1.2361 | -356 | 16.3012 | 56.5056 | -283.1932 | 0 | 283.1932 | -2.563 | 0 | 2.563 | -2.4462 | 0 | 2.4462 | 214.8526 | 63.373 | 48.7655 | 37.5251
|  |  |  | Low | 279 | 279 | 25.5 | 7.0833 | -1.3194 | -380 | 11.1016 | 56.5056 | -312.3928 | 0 | 312.3928 | -2.3293 | 0 | 2.3293 | -1.6309 | 0 | 1.6309 | 214.8526 | 65.0039 | 50.0205 | 38.4908
|  |  |  | Low | 280 | 280 | 21.4 | 5.9444 | -0.73611 | -212 | 7.8186 | 56.5056 | -147.6758 | 0 | 147.6758 | -0.93241 | 0 | 0.93241 | -0.11251 | 0 | 0.11251 | 214.8526 | 65.1164 | 50.107 | 38.5574
|  |  |  | Low | 281 | 281 | 20.2 | 5.6111 | 0.20833 | 60 | 6.9664 | 56.5056 | 123.472 | 123.472 | 0 | 0.70739 | 0.70739 | 0 | 1.4114 | 1.4114 | 0 | 216.264 | 65.1164 | 50.107 | 38.5574
|  |  |  | Low | 282 | 282 | 22.9 | 6.3611 | 0.88889 | 256 | 8.9531 | 56.5056 | 321.4587 | 321.4587 | 0 | 2.1153 | 2.1153 | 0 | 2.4365 | 2.4365 | 0 | 218.7005 | 65.1164 | 50.107 | 38.5574
|  |  |  | Low | 283 | 283 | 26.6 | 7.3889 | 1.0139 | 292 | 12.08 | 56.5056 | 360.5856 | 360.5856 | 0 | 2.7577 | 2.7577 | 0 | 2.994 | 2.994 | 0 | 221.6945 | 65.1164 | 50.107 | 38.5574
|  |  |  | Low | 284 | 284 | 30.2 | 8.3889 | 1.0417 | 300 | 15.571 | 56.5056 | 372.0766 | 372.0766 | 0 | 3.2303 | 3.2303 | 0 | 3.3998 | 3.3998 | 0 | 225.0943 | 65.1164 | 50.107 | 38.5574
|  |  |  | Low | 285 | 285 | 34.1 | 9.4722 | 1 | 288 | 19.8524 | 56.5056 | 364.358 | 364.358 | 0 | 3.5694 | 3.5694 | 0 | 3.6329 | 3.6329 | 0 | 228.7273 | 65.1164 | 50.107 | 38.5574
|  |  |  | Low | 286 | 286 | 37.4 | 10.3889 | 0.91667 | 264 | 23.8807 | 56.5056 | 344.3863 | 344.3863 | 0 | 3.6965 | 3.6965 | 0 | 3.8845 | 3.8845 | 0 | 232.6118 | 65.1164 | 50.107 | 38.5574
|  |  |  | Low | 287 | 287 | 40.7 | 11.3056 | 0.91667 | 264 | 28.2809 | 56.5056 | 348.7865 | 348.7865 | 0 | 4.0724 | 4.0724 | 0 | 4.2667 | 4.2667 | 0 | 236.8784 | 65.1164 | 50.107 | 38.5574
|  |  |  | Low | 288 | 288 | 44 | 12.2222 | 0.91667 | 264 | 33.0529 | 56.5056 | 353.5585 | 353.5585 | 0 | 4.461 | 4.461 | 0 | 4.2782 | 4.2782 | 0 | 241.1567 | 65.1164 | 50.107 | 38.5574
|  |  |  | Low | 289 | 289 | 47.3 | 13.1389 | 0.72222 | 208 | 38.1967 | 56.5056 | 302.7023 | 302.7023 | 0 | 4.0955 | 4.0955 | 0 | 3.4292 | 3.4292 | 0 | 244.5858 | 65.1164 | 50.107 | 38.5574
|  |  |  | Low | 290 | 290 | 49.2 | 13.6667 | 0.34722 | 100 | 41.327 | 56.5056 | 197.8326 | 197.8326 | 0 | 2.7629 | 2.7629 | 0 | 2.0651 | 2.0651 | 0 | 246.651 | 65.1164 | 50.107 | 38.5574
|  |  |  | Low | 291 | 291 | 49.8 | 13.8333 | 0 | 0 | 42.3411 | 56.5056 | 98.8467 | 98.8467 | 0 | 1.3674 | 1.3674 | 0 | 0.86743 | 0.86743 | 0 | 247.5184 | 65.1164 | 50.107 | 38.5574
|  |  |  | Low | 292 | 292 | 49.2 | 13.6667 | -0.23611 | -68 | 41.327 | 56.5056 | 29.8326 | 29.8326 | 0 | 0.36748 | 0.36748 | 0 | 0.29541 | 0.29541 | 0 | 247.8138 | 65.1164 | 50.107 | 38.5574
|  |  |  | Low | 293 | 293 | 48.1 | 13.3611 | -0.26389 | -76 | 39.4997 | 56.5056 | 20.0053 | 20.0053 | 0 | 0.22333 | 0.22333 | 0 | 0.37741 | 0.37741 | 0 | 248.1912 | 65.1164 | 50.107 | 38.5574
|  |  |  | Low | 294 | 294 | 47.3 | 13.1389 | -0.18056 | -52 | 38.1967 | 56.5056 | 42.7023 | 42.7023 | 0 | 0.53148 | 0.53148 | 0 | 0.71333 | 0.71333 | 0 | 248.9045 | 65.1164 | 50.107 | 38.5574
|  |  |  | Low | 295 | 295 | 46.8 | 13 | -0.083333 | -24 | 37.3935 | 56.5056 | 69.8991 | 69.8991 | 0 | 0.89518 | 0.89518 | 0 | 1.0556 | 1.0556 | 0 | 249.9601 | 65.1164 | 50.107 | 38.5574
|  |  |  | Low | 296 | 296 | 46.7 | 12.9722 | 0 | 0 | 37.2338 | 56.5056 | 93.7394 | 93.7394 | 0 | 1.216 | 1.216 | 0 | 1.3269 | 1.3269 | 0 | 251.287 | 65.1164 | 50.107 | 38.5574
|  |  |  | Low | 297 | 297 | 46.8 | 13 | 0.055556 | 16 | 37.3935 | 56.5056 | 109.8991 | 109.8991 | 0 | 1.4377 | 1.4377 | 0 | 1.4727 | 1.4727 | 0 | 252.7597 | 65.1164 | 50.107 | 38.5574
|  |  |  | Low | 298 | 298 | 47.1 | 13.0833 | 0.069444 | 20 | 37.8744 | 56.5056 | 114.38 | 114.38 | 0 | 1.5078 | 1.5078 | 0 | 1.4309 | 1.4309 | 0 | 254.1906 | 65.1164 | 50.107 | 38.5574
|  |  |  | Low | 299 | 299 | 47.3 | 13.1389 | 0.027778 | 8 | 38.1967 | 56.5056 | 102.7023 | 102.7023 | 0 | 1.3539 | 1.3539 | 0 | 1.2443 | 1.2443 | 0 | 255.4349 | 65.1164 | 50.107 | 38.5574
|  |  |  | Low | 300 | 300 | 47.3 | 13.1389 | -0.027778 | -8 | 38.1967 | 56.5056 | 86.7023 | 86.7023 | 0 | 1.1346 | 1.1346 | 0 | 0.99362 | 0.99362 | 0 | 256.4285 | 65.1164 | 50.107 | 38.5574
|  |  |  | Low | 301 | 301 | 47.1 | 13.0833 | -0.097222 | -28 | 37.8744 | 56.5056 | 66.38 | 66.38 | 0 | 0.85261 | 0.85261 | 0 | 0.68085 | 0.68085 | 0 | 257.1094 | 65.1164 | 50.107 | 38.5574
|  |  |  | Low | 302 | 302 | 46.6 | 12.9444 | -0.18056 | -52 | 37.0745 | 56.5056 | 41.5801 | 41.5801 | 0 | 0.50909 | 0.50909 | 0 | 0.36397 | 0.36397 | 0 | 257.4733 | 65.1164 | 50.107 | 38.5574
|  |  |  | Low | 303 | 303 | 45.8 | 12.7222 | -0.25 | -72 | 35.8125 | 56.5056 | 20.3181 | 20.3181 | 0 | 0.21884 | 0.21884 | 0 | 0.02506 | 0.02506 | 0 | 257.4984 | 65.1164 | 50.107 | 38.5574
|  |  |  | Low | 304 | 304 | 44.8 | 12.4444 | -0.34722 | -100 | 34.2657 | 56.5056 | -9.2287 | 0 | 9.2287 | -0.16872 | 0 | 0.16872 | -0.30495 | 0 | 0.30495 | 257.4984 | 65.4213 | 50.3417 | 38.7379
|  |  |  | Low | 305 | 305 | 43.3 | 12.0278 | -0.41667 | -120 | 32.0096 | 56.5056 | -31.4848 | 0 | 31.4848 | -0.44117 | 0 | 0.44117 | -0.32505 | 0 | 0.32505 | 257.4984 | 65.7464 | 50.5918 | 38.9304
|  |  |  | Low | 306 | 306 | 41.8 | 11.6111 | -0.34722 | -100 | 29.8302 | 56.5056 | -13.6642 | 0 | 13.6642 | -0.20892 | 0 | 0.20892 | 0.022066 | 0.022066 | 0 | 257.5205 | 65.7464 | 50.5918 | 38.9304
|  |  |  | Low | 307 | 307 | 40.8 | 11.3333 | -0.20833 | -60 | 28.42 | 56.5056 | 24.9256 | 24.9256 | 0 | 0.25305 | 0.25305 | 0 | 0.43449 | 0.43449 | 0 | 257.9549 | 65.7464 | 50.5918 | 38.9304
|  |  |  | Low | 308 | 308 | 40.3 | 11.1944 | -0.097222 | -28 | 27.7277 | 56.5056 | 56.2333 | 56.2333 | 0 | 0.61593 | 0.61593 | 0 | 0.63612 | 0.63612 | 0 | 258.5911 | 65.7464 | 50.5918 | 38.9304
|  |  |  | Low | 309 | 309 | 40.1 | 11.1389 | -0.083333 | -24 | 27.4532 | 56.5056 | 59.9588 | 59.9588 | 0 | 0.6563 | 0.6563 | 0 | 0.58099 | 0.58099 | 0 | 259.1721 | 65.7464 | 50.5918 | 38.9304
|  |  |  | Low | 310 | 310 | 39.7 | 11.0278 | -0.125 | -36 | 26.9082 | 56.5056 | 47.4138 | 47.4138 | 0 | 0.50568 | 0.50568 | 0 | 0.43067 | 0.43067 | 0 | 259.6027 | 65.7464 | 50.5918 | 38.9304
|  |  |  | Low | 311 | 311 | 39.2 | 10.8889 | -0.16667 | -48 | 26.2347 | 56.5056 | 34.7403 | 34.7403 | 0 | 0.35566 | 0.35566 | 0 | 0.21363 | 0.21363 | 0 | 259.8164 | 65.7464 | 50.5918 | 38.9304
|  |  |  | Low | 312 | 312 | 38.5 | 10.6944 | -0.25 | -72 | 25.3061 | 56.5056 | 9.8117 | 9.8117 | 0 | 0.071597 | 0.071597 | 0 | -0.08857 | 0 | 0.08857 | 259.8164 | 65.8349 | 50.66 | 38.9829
|  |  |  | Low | 313 | 313 | 37.4 | 10.3889 | -0.34722 | -100 | 23.8807 | 56.5056 | -19.6137 | 0 | 19.6137 | -0.24874 | 0 | 0.24874 | -0.35718 | 0 | 0.35718 | 259.8164 | 66.1921 | 50.9348 | 39.1944
|  |  |  | Low | 314 | 314 | 36 | 10 | -0.41667 | -120 | 22.1263 | 56.5056 | -41.3681 | 0 | 41.3681 | -0.46563 | 0 | 0.46563 | -0.46447 | 0 | 0.46447 | 259.8164 | 66.6566 | 51.2922 | 39.4694
|  |  |  | Low | 315 | 315 | 34.4 | 9.5556 | -0.41667 | -120 | 20.2032 | 56.5056 | -43.2912 | 0 | 43.2912 | -0.46331 | 0 | 0.46331 | -0.40389 | 0 | 0.40389 | 259.8164 | 67.0605 | 51.603 | 39.7085
|  |  |  | Low | 316 | 316 | 33 | 9.1667 | -0.375 | -108 | 18.5922 | 56.5056 | -32.9022 | 0 | 32.9022 | -0.34446 | 0 | 0.34446 | -0.39912 | 0 | 0.39912 | 259.8164 | 67.4596 | 51.9102 | 39.9449
|  |  |  | Low | 317 | 317 | 31.7 | 8.8056 | -0.41667 | -120 | 17.1563 | 56.5056 | -46.3381 | 0 | 46.3381 | -0.45378 | 0 | 0.45378 | -0.57079 | 0 | 0.57079 | 259.8164 | 68.0304 | 52.3494 | 40.2828
|  |  |  | Low | 318 | 318 | 30 | 8.3333 | -0.51389 | -148 | 15.3655 | 56.5056 | -76.1289 | 0 | 76.1289 | -0.6878 | 0 | 0.6878 | -0.70503 | 0 | 0.70503 | 259.8164 | 68.7354 | 52.8919 | 40.7003
|  |  |  | Low | 319 | 319 | 28 | 7.7778 | -0.54167 | -156 | 13.385 | 56.5056 | -86.1094 | 0 | 86.1094 | -0.72226 | 0 | 0.72226 | -0.47721 | 0 | 0.47721 | 259.8164 | 69.2126 | 53.2591 | 40.9829
|  |  |  | Low | 320 | 320 | 26.1 | 7.25 | -0.33333 | -96 | 11.6301 | 56.5056 | -27.8643 | 0 | 27.8643 | -0.23215 | 0 | 0.23215 | -0.053436 | 0 | 0.053436 | 259.8164 | 69.266 | 53.3002 | 41.0145
|  |  |  | Low | 321 | 321 | 25.6 | 7.1111 | -0.16667 | -48 | 11.1888 | 56.5056 | 19.6944 | 19.6944 | 0 | 0.12527 | 0.12527 | 0 | 0.19363 | 0.19363 | 0 | 260.01 | 69.266 | 53.3002 | 41.0145
|  |  |  | Low | 322 | 322 | 24.9 | 6.9167 | -0.097222 | -28 | 10.5853 | 56.5056 | 39.0909 | 39.0909 | 0 | 0.26199 | 0.26199 | 0 | 0.27643 | 0.27643 | 0 | 260.2864 | 69.266 | 53.3002 | 41.0145
|  |  |  | Low | 323 | 323 | 24.9 | 6.9167 | -0.083333 | -24 | 10.5853 | 56.5056 | 43.0909 | 43.0909 | 0 | 0.29086 | 0.29086 | 0 | 0.22932 | 0.22932 | 0 | 260.5157 | 69.266 | 53.3002 | 41.0145
|  |  |  | Low | 324 | 324 | 24.3 | 6.75 | -0.13889 | -40 | 10.0813 | 56.5056 | 26.5869 | 26.5869 | 0 | 0.16777 | 0.16777 | 0 | 0.24842 | 0.24842 | 0 | 260.7641 | 69.266 | 53.3002 | 41.0145
|  |  |  | Low | 325 | 325 | 23.9 | 6.6389 | -0.055556 | -16 | 9.7521 | 56.5056 | 50.2577 | 50.2577 | 0 | 0.32906 | 0.32906 | 0 | 0.34291 | 0.34291 | 0 | 261.1071 | 69.266 | 53.3002 | 41.0145
|  |  |  | Low | 326 | 326 | 23.9 | 6.6389 | -0.041667 | -12 | 9.7521 | 56.5056 | 54.2577 | 54.2577 | 0 | 0.35676 | 0.35676 | 0 | 0.31269 | 0.31269 | 0 | 261.4197 | 69.266 | 53.3002 | 41.0145
|  |  |  | Low | 327 | 327 | 23.6 | 6.5556 | -0.083333 | -24 | 9.5088 | 56.5056 | 42.0144 | 42.0144 | 0 | 0.26862 | 0.26862 | 0 | -0.071488 | 0 | 0.071488 | 261.4197 | 69.3375 | 53.3552 | 41.0569
|  |  |  | Low | 328 | 328 | 23.3 | 6.4722 | -0.43056 | -124 | 9.2686 | 56.5056 | -58.2258 | 0 | 58.2258 | -0.41159 | 0 | 0.41159 | -0.71364 | 0 | 0.71364 | 261.4197 | 70.0512 | 53.9044 | 41.4794
|  |  |  | Low | 329 | 329 | 20.5 | 5.6944 | -0.80556 | -232 | 7.1748 | 56.5056 | -168.3196 | 0 | 168.3196 | -1.0157 | 0 | 1.0157 | -0.72294 | 0 | 0.72294 | 261.4197 | 70.7741 | 54.4607 | 41.9075
|  |  |  | Low | 330 | 330 | 17.5 | 4.8611 | -0.5 | -144 | 5.2285 | 56.5056 | -82.2659 | 0 | 82.2659 | -0.43021 | 0 | 0.43021 | -0.14939 | 0 | 0.14939 | 261.4197 | 70.9235 | 54.5756 | 41.996
|  |  |  | Low | 331 | 331 | 16.9 | 4.6944 | -0.11111 | -32 | 4.8762 | 56.5056 | 29.3818 | 29.3818 | 0 | 0.13143 | 0.13143 | 0 | 0.11103 | 0.11103 | 0 | 261.5308 | 70.9235 | 54.5756 | 41.996
|  |  |  | Low | 332 | 332 | 16.7 | 4.6389 | -0.13889 | -40 | 4.7614 | 56.5056 | 21.267 | 21.267 | 0 | 0.090623 | 0.090623 | 0 | 0.078253 | 0.078253 | 0 | 261.609 | 70.9235 | 54.5756 | 41.996
|  |  |  | Low | 333 | 333 | 15.9 | 4.4167 | -0.15278 | -44 | 4.3162 | 56.5056 | 16.8218 | 16.8218 | 0 | 0.065883 | 0.065883 | 0 | 0.082996 | 0.082996 | 0 | 261.692 | 70.9235 | 54.5756 | 41.996
|  |  |  | Low | 334 | 334 | 15.6 | 4.3333 | -0.125 | -36 | 4.1548 | 56.5056 | 24.6604 | 24.6604 | 0 | 0.10011 | 0.10011 | 0 | 0.080142 | 0.080142 | 0 | 261.7722 | 70.9235 | 54.5756 | 41.996
|  |  |  | Low | 335 | 335 | 15 | 4.1667 | -0.15278 | -44 | 3.8414 | 56.5056 | 16.347 | 16.347 | 0 | 0.060176 | 0.060176 | 0 | 0.092283 | 0.092283 | 0 | 261.8644 | 70.9235 | 54.5756 | 41.996
|  |  |  | Low | 336 | 336 | 14.5 | 4.0278 | -0.097222 | -28 | 3.5895 | 56.5056 | 32.0951 | 32.0951 | 0 | 0.12439 | 0.12439 | 0 | 0.18136 | 0.18136 | 0 | 262.0458 | 70.9235 | 54.5756 | 41.996
|  |  |  | Low | 337 | 337 | 14.3 | 3.9722 | 0 | 0 | 3.4912 | 56.5056 | 59.9968 | 59.9968 | 0 | 0.23832 | 0.23832 | 0 | 0.33263 | 0.33263 | 0 | 262.3784 | 70.9235 | 54.5756 | 41.996
|  |  |  | Low | 338 | 338 | 14.5 | 4.0278 | 0.15278 | 44 | 3.5895 | 56.5056 | 104.0951 | 104.0951 | 0 | 0.42694 | 0.42694 | 0 | 0.63755 | 0.63755 | 0 | 263.016 | 70.9235 | 54.5756 | 41.996
|  |  |  | Low | 339 | 339 | 15.4 | 4.2778 | 0.45833 | 132 | 4.049 | 56.5056 | 192.5546 | 192.5546 | 0 | 0.84815 | 0.84815 | 0 | 1.1652 | 1.1652 | 0 | 264.1812 | 70.9235 | 54.5756 | 41.996
|  |  |  | Low | 340 | 340 | 17.8 | 4.9444 | 0.79167 | 228 | 5.4093 | 56.5056 | 289.9149 | 289.9149 | 0 | 1.4823 | 1.4823 | 0 | 1.6995 | 1.6995 | 0 | 265.8807 | 70.9235 | 54.5756 | 41.996
|  |  |  | Low | 341 | 341 | 21.1 | 5.8611 | 0.875 | 252 | 7.601 | 56.5056 | 316.1066 | 316.1066 | 0 | 1.9167 | 1.9167 | 0 | 1.7254 | 1.7254 | 0 | 267.6061 | 70.9235 | 54.5756 | 41.996
|  |  |  | Low | 342 | 342 | 24.1 | 6.6944 | 0.54167 | 156 | 9.916 | 56.5056 | 222.4216 | 222.4216 | 0 | 1.5342 | 1.5342 | 0 | 1.1742 | 1.1742 | 0 | 268.7803 | 70.9235 | 54.5756 | 41.996
|  |  |  | Low | 343 | 343 | 25 | 6.9444 | 0.16667 | 48 | 10.6705 | 56.5056 | 115.1761 | 115.1761 | 0 | 0.81426 | 0.81426 | 0 | 0.71741 | 0.71741 | 0 | 269.4977 | 70.9235 | 54.5756 | 41.996
|  |  |  | Low | 344 | 344 | 25.3 | 7.0278 | 0.069444 | 20 | 10.9281 | 56.5056 | 87.4337 | 87.4337 | 0 | 0.62055 | 0.62055 | 0 | 0.7123 | 0.7123 | 0 | 270.21 | 70.9235 | 54.5756 | 41.996
|  |  |  | Low | 345 | 345 | 25.5 | 7.0833 | 0.15278 | 44 | 11.1016 | 56.5056 | 111.6072 | 111.6072 | 0 | 0.80404 | 0.80404 | 0 | 0.82116 | 0.82116 | 0 | 271.0312 | 70.9235 | 54.5756 | 41.996
|  |  |  | Low | 346 | 346 | 26.4 | 7.3333 | 0.15278 | 44 | 11.899 | 56.5056 | 112.4046 | 112.4046 | 0 | 0.83827 | 0.83827 | 0 | 0.78044 | 0.78044 | 0 | 271.8116 | 70.9235 | 54.5756 | 41.996
|  |  |  | Low | 347 | 347 | 26.6 | 7.3889 | 0.097222 | 28 | 12.08 | 56.5056 | 96.5856 | 96.5856 | 0 | 0.72262 | 0.72262 | 0 | 0.79396 | 0.79396 | 0 | 272.6056 | 70.9235 | 54.5756 | 41.996
|  |  |  | Low | 348 | 348 | 27.1 | 7.5278 | 0.15278 | 44 | 12.5384 | 56.5056 | 113.044 | 113.044 | 0 | 0.86531 | 0.86531 | 0 | 0.86099 | 0.86099 | 0 | 273.4666 | 70.9235 | 54.5756 | 41.996
|  |  |  | Low | 349 | 349 | 27.7 | 7.6944 | 0.13889 | 40 | 13.0998 | 56.5056 | 109.6054 | 109.6054 | 0 | 0.85668 | 0.85668 | 0 | 0.78291 | 0.78291 | 0 | 274.2495 | 70.9235 | 54.5756 | 41.996
|  |  |  | Low | 350 | 350 | 28.1 | 7.8056 | 0.069444 | 20 | 13.4808 | 56.5056 | 89.9864 | 89.9864 | 0 | 0.70915 | 0.70915 | 0 | 0.62907 | 0.62907 | 0 | 274.8786 | 70.9235 | 54.5756 | 41.996
|  |  |  | Low | 351 | 351 | 28.2 | 7.8333 | 0 | 0 | 13.5769 | 56.5056 | 70.0825 | 70.0825 | 0 | 0.54898 | 0.54898 | 0 | 0.51506 | 0.51506 | 0 | 275.3936 | 70.9235 | 54.5756 | 41.996
|  |  |  | Low | 352 | 352 | 28.1 | 7.8056 | -0.027778 | -8 | 13.4808 | 56.5056 | 61.9864 | 61.9864 | 0 | 0.48114 | 0.48114 | 0 | 0.47991 | 0.47991 | 0 | 275.8735 | 70.9235 | 54.5756 | 41.996
|  |  |  | Low | 353 | 353 | 28 | 7.7778 | -0.027778 | -8 | 13.385 | 56.5056 | 61.8906 | 61.8906 | 0 | 0.47868 | 0.47868 | 0 | 0.49362 | 0.49362 | 0 | 276.3672 | 70.9235 | 54.5756 | 41.996
|  |  |  | Low | 354 | 354 | 27.9 | 7.75 | -0.013889 | -4 | 13.2896 | 56.5056 | 65.7952 | 65.7952 | 0 | 0.50857 | 0.50857 | 0 | 0.55708 | 0.55708 | 0 | 276.9242 | 70.9235 | 54.5756 | 41.996
|  |  |  | Low | 355 | 355 | 27.9 | 7.75 | 0.027778 | 8 | 13.2896 | 56.5056 | 77.7952 | 77.7952 | 0 | 0.6056 | 0.6056 | 0 | 0.6248 | 0.6248 | 0 | 277.549 | 70.9235 | 54.5756 | 41.996
|  |  |  | Low | 356 | 356 | 28.1 | 7.8056 | 0.041667 | 12 | 13.4808 | 56.5056 | 81.9864 | 81.9864 | 0 | 0.644 | 0.644 | 0 | 0.58015 | 0.58015 | 0 | 278.1292 | 70.9235 | 54.5756 | 41.996
|  |  |  | Low | 357 | 357 | 28.2 | 7.8333 | -0.013889 | -4 | 13.5769 | 56.5056 | 66.0825 | 66.0825 | 0 | 0.51629 | 0.51629 | 0 | 0.31897 | 0.31897 | 0 | 278.4482 | 70.9235 | 54.5756 | 41.996
|  |  |  | Low | 358 | 358 | 28 | 7.7778 | -0.18056 | -52 | 13.385 | 56.5056 | 17.8906 | 17.8906 | 0 | 0.12164 | 0.12164 | 0 | -0.14965 | 0 | 0.14965 | 278.4482 | 71.0732 | 54.6908 | 42.0846
|  |  |  | Low | 359 | 359 | 26.9 | 7.4722 | -0.41667 | -120 | 12.354 | 56.5056 | -51.1404 | 0 | 51.1404 | -0.42095 | 0 | 0.42095 | -0.51336 | 0 | 0.51336 | 278.4482 | 71.5865 | 55.0858 | 42.3885
|  |  |  | Low | 360 | 360 | 25 | 6.9444 | -0.51389 | -148 | 10.6705 | 56.5056 | -80.8239 | 0 | 80.8239 | -0.60577 | 0 | 0.60577 | -0.50805 | 0 | 0.50805 | 278.4482 | 72.0946 | 55.4768 | 42.6894
|  |  |  | Low | 361 | 361 | 23.2 | 6.4444 | -0.43056 | -124 | 9.1892 | 56.5056 | -58.3052 | 0 | 58.3052 | -0.41034 | 0 | 0.41034 | -0.27495 | 0 | 0.27495 | 278.4482 | 72.3695 | 55.6883 | 42.8522
|  |  |  | Low | 362 | 362 | 21.9 | 6.0833 | -0.29167 | -84 | 8.1883 | 56.5056 | -19.3061 | 0 | 19.3061 | -0.13957 | 0 | 0.13957 | -0.028672 | 0 | 0.028672 | 278.4482 | 72.3982 | 55.7104 | 42.8692
|  |  |  | Low | 363 | 363 | 21.1 | 5.8611 | -0.16667 | -48 | 7.601 | 56.5056 | 16.1066 | 16.1066 | 0 | 0.082223 | 0.082223 | 0 | 0.17661 | 0.17661 | 0 | 278.6248 | 72.3982 | 55.7104 | 42.8692
|  |  |  | Low | 364 | 364 | 20.7 | 5.75 | -0.055556 | -16 | 7.3155 | 56.5056 | 47.8211 | 47.8211 | 0 | 0.27099 | 0.27099 | 0 | 0.33098 | 0.33098 | 0 | 278.9557 | 72.3982 | 55.7104 | 42.8692
|  |  |  | Low | 365 | 365 | 20.7 | 5.75 | 0.013889 | 4 | 7.3155 | 56.5056 | 67.8211 | 67.8211 | 0 | 0.39097 | 0.39097 | 0 | 0.44034 | 0.44034 | 0 | 279.3961 | 72.3982 | 55.7104 | 42.8692
|  |  |  | Low | 366 | 366 | 20.8 | 5.7778 | 0.069444 | 20 | 7.3864 | 56.5056 | 83.892 | 83.892 | 0 | 0.48971 | 0.48971 | 0 | 0.59357 | 0.59357 | 0 | 279.9896 | 72.3982 | 55.7104 | 42.8692
|  |  |  | Low | 367 | 367 | 21.2 | 5.8889 | 0.18056 | 52 | 7.6732 | 56.5056 | 116.1788 | 116.1788 | 0 | 0.69742 | 0.69742 | 0 | 0.84236 | 0.84236 | 0 | 280.832 | 72.3982 | 55.7104 | 42.8692
|  |  |  | Low | 368 | 368 | 22.1 | 6.1389 | 0.31944 | 92 | 8.3385 | 56.5056 | 156.8441 | 156.8441 | 0 | 0.9873 | 0.9873 | 0 | 1.0085 | 1.0085 | 0 | 281.8405 | 72.3982 | 55.7104 | 42.8692
|  |  |  | Low | 369 | 369 | 23.5 | 6.5278 | 0.30556 | 88 | 9.4284 | 56.5056 | 153.934 | 153.934 | 0 | 1.0297 | 1.0297 | 0 | 0.88043 | 0.88043 | 0 | 282.7209 | 72.3982 | 55.7104 | 42.8692
|  |  |  | Low | 370 | 370 | 24.3 | 6.75 | 0.13889 | 40 | 10.0813 | 56.5056 | 106.5869 | 106.5869 | 0 | 0.73115 | 0.73115 | 0 | 0.52172 | 0.52172 | 0 | 283.2427 | 72.3982 | 55.7104 | 42.8692
|  |  |  | Low | 371 | 371 | 24.5 | 6.8056 | -0.069444 | -20 | 10.2479 | 56.5056 | 46.7535 | 46.7535 | 0 | 0.31229 | 0.31229 | 0 | -0.066532 | 0 | 0.066532 | 283.2427 | 72.4647 | 55.7616 | 42.9086
|  |  |  | Low | 372 | 372 | 23.8 | 6.6111 | -0.44444 | -128 | 9.6707 | 56.5056 | -61.8237 | 0 | 61.8237 | -0.44536 | 0 | 0.44536 | -0.78568 | 0 | 0.78568 | 283.2427 | 73.2504 | 56.3662 | 43.3738
|  |  |  | Low | 373 | 373 | 21.3 | 5.9167 | -0.84722 | -244 | 7.7457 | 56.5056 | -179.7487 | 0 | 179.7487 | -1.126 | 0 | 1.126 | -1.1188 | 0 | 1.1188 | 283.2427 | 74.3692 | 57.2271 | 44.0363
|  |  |  | Low | 374 | 374 | 17.7 | 4.9167 | -0.95833 | -276 | 5.3487 | 56.5056 | -214.1457 | 0 | 214.1457 | -1.1116 | 0 | 1.1116 | -0.91981 | 0 | 0.91981 | 283.2427 | 75.289 | 57.9349 | 44.5809
|  |  |  | Low | 375 | 375 | 14.4 | 4 | -0.80556 | -232 | 3.5402 | 56.5056 | -171.9542 | 0 | 171.9542 | -0.72799 | 0 | 0.72799 | -0.55629 | 0 | 0.55629 | 283.2427 | 75.8453 | 58.363 | 44.9103
|  |  |  | Low | 376 | 376 | 11.9 | 3.3056 | -0.58333 | -168 | 2.4177 | 56.5056 | -109.0767 | 0 | 109.0767 | -0.3846 | 0 | 0.3846 | -0.28709 | 0 | 0.28709 | 283.2427 | 76.1324 | 58.5839 | 45.0803
|  |  |  | Low | 377 | 377 | 10.2 | 2.8333 | -0.41667 | -120 | 1.7763 | 56.5056 | -61.7181 | 0 | 61.7181 | -0.18959 | 0 | 0.18959 | -0.13676 | 0 | 0.13676 | 283.2427 | 76.2692 | 58.6891 | 45.1613
|  |  |  | Low | 378 | 378 | 8.9 | 2.4722 | -0.30556 | -88 | 1.3523 | 56.5056 | -30.1421 | 0 | 30.1421 | -0.083936 | 0 | 0.083936 | -0.056796 | 0 | 0.056796 | 283.2427 | 76.326 | 58.7328 | 45.1949
|  |  |  | Low | 379 | 379 | 8 | 2.2222 | -0.23611 | -68 | 1.0927 | 56.5056 | -10.4017 | 0 | 10.4017 | -0.029657 | 0 | 0.029657 | -0.036728 | 0 | 0.036728 | 283.2427 | 76.3627 | 58.7611 | 45.2167
|  |  |  | Low | 380 | 380 | 7.2 | 2 | -0.26389 | -76 | 0.88505 | 56.5056 | -18.6093 | 0 | 18.6093 | -0.043799 | 0 | 0.043799 | -0.054807 | 0 | 0.054807 | 283.2427 | 76.4175 | 58.8033 | 45.2491
|  |  |  | Low | 381 | 381 | 6.1 | 1.6944 | -0.31944 | -92 | 0.63528 | 56.5056 | -34.8591 | 0 | 34.8591 | -0.065815 | 0 | 0.065815 | -0.062335 | 0 | 0.062335 | 283.2427 | 76.4799 | 58.8512 | 45.286
|  |  |  | Low | 382 | 382 | 4.9 | 1.3611 | -0.33333 | -96 | 0.40992 | 56.5056 | -39.0845 | 0 | 39.0845 | -0.058855 | 0 | 0.058855 | -0.056028 | 0 | 0.056028 | 283.2427 | 76.5359 | 58.8944 | 45.3192
|  |  |  | Low | 383 | 383 | 3.7 | 1.0278 | -0.36111 | -104 | 0.23373 | 56.5056 | -47.2607 | 0 | 47.2607 | -0.053201 | 0 | 0.053201 | -0.045848 | 0 | 0.045848 | 283.2427 | 76.5817 | 58.9296 | 45.3464
|  |  |  | Low | 384 | 384 | 2.3 | 0.63889 | -0.38889 | -112 | 0.090315 | 56.5056 | -55.4041 | 0 | 55.4041 | -0.038495 | 0 | 0.038495 | -0.02418 | 0 | 0.02418 | 283.2427 | 76.6059 | 58.9482 | 45.3607
|  |  |  | Low | 385 | 385 | 0.9 | 0.25 | -0.31944 | -92 | 0.013829 | 56.5056 | -35.4806 | 0 | 35.4806 | -0.0098658 | 0 | 0.0098658 | -0.0049329 | 0 | 0.0049329 | 283.2427 | 76.6108 | 58.952 | 45.3636
|  |  |  | Low | 386 | 386 | 0 | 0 | -0.125 | -36 | 0 | 56.5056 | 20.5056 | 20.5056 | 0 | 0 | 0 | 0 | 0 | 0 | 0 | 283.2427 | 76.6108 | 58.952 | 45.3636
|  |  |  | Low | 387 | 387 | 0 | 0 | 0 | 0 | 0 | 56.5056 | 56.5056 | 56.5056 | 0 | 0 | 0 | 0 | 0 | 0 | 0 | 283.2427 | 76.6108 | 58.952 | 45.3636
|  |  |  | Low | 388 | 388 | 0 | 0 | 0 | 0 | 0 | 56.5056 | 56.5056 | 56.5056 | 0 | 0 | 0 | 0 | 0 | 0 | 0 | 283.2427 | 76.6108 | 58.952 | 45.3636
|  |  |  | Low | 389 | 389 | 0 | 0 | 0 | 0 | 0 | 56.5056 | 56.5056 | 56.5056 | 0 | 0 | 0 | 0 | 0 | 0 | 0 | 283.2427 | 76.6108 | 58.952 | 45.3636
|  |  |  | Low | 390 | 390 | 0 | 0 | 0 | 0 | 0 | 56.5056 | 56.5056 | 56.5056 | 0 | 0 | 0 | 0 | 0 | 0 | 0 | 283.2427 | 76.6108 | 58.952 | 45.3636
|  |  |  | Low | 391 | 391 | 0 | 0 | 0.069444 | 20 | 0 | 56.5056 | 76.5056 | 76.5056 | 0 | 0 | 0 | 0 | 0.01001 | 0.01001 | 0 | 283.2527 | 76.6108 | 58.952 | 45.3636
|  |  |  | Low | 392 | 392 | 0.5 | 0.13889 | 0.29167 | 84 | 0.0042682 | 56.5056 | 140.5099 | 140.5099 | 0 | 0.02002 | 0.02002 | 0 | 0.078851 | 0.078851 | 0 | 283.3315 | 76.6108 | 58.952 | 45.3636
|  |  |  | Low | 393 | 393 | 2.1 | 0.58333 | 0.59722 | 172 | 0.075291 | 56.5056 | 228.5809 | 228.5809 | 0 | 0.13768 | 0.13768 | 0 | 0.27926 | 0.27926 | 0 | 283.6108 | 76.6108 | 58.952 | 45.3636
|  |  |  | Low | 394 | 394 | 4.8 | 1.3333 | 0.86111 | 248 | 0.39336 | 56.5056 | 304.899 | 304.899 | 0 | 0.42085 | 0.42085 | 0 | 0.63772 | 0.63772 | 0 | 284.2485 | 76.6108 | 58.952 | 45.3636
|  |  |  | Low | 395 | 395 | 8.3 | 2.3056 | 1.0417 | 300 | 1.1761 | 56.5056 | 357.6817 | 357.6817 | 0 | 0.8546 | 0.8546 | 0 | 1.12 | 1.12 | 0 | 285.3685 | 76.6108 | 58.952 | 45.3636
|  |  |  | Low | 396 | 396 | 12.3 | 3.4167 | 1.1528 | 332 | 2.5829 | 56.5056 | 391.0885 | 391.0885 | 0 | 1.3853 | 1.3853 | 0 | 1.6612 | 1.6612 | 0 | 287.0297 | 76.6108 | 58.952 | 45.3636
|  |  |  | Low | 397 | 397 | 16.6 | 4.6111 | 1.1944 | 344 | 4.7046 | 56.5056 | 405.2102 | 405.2102 | 0 | 1.9371 | 1.9371 | 0 | 2.0749 | 2.0749 | 0 | 289.1046 | 76.6108 | 58.952 | 45.3636
|  |  |  | Low | 398 | 398 | 20.9 | 5.8056 | 1.0556 | 304 | 7.4576 | 56.5056 | 367.9632 | 367.9632 | 0 | 2.2126 | 2.2126 | 0 | 1.9891 | 1.9891 | 0 | 291.0937 | 76.6108 | 58.952 | 45.3636
|  |  |  | Low | 399 | 399 | 24.2 | 6.7222 | 0.65278 | 188 | 9.9985 | 56.5056 | 254.5041 | 254.5041 | 0 | 1.7655 | 1.7655 | 0 | 1.3312 | 1.3312 | 0 | 292.4249 | 76.6108 | 58.952 | 45.3636
|  |  |  | Low | 400 | 400 | 25.6 | 7.1111 | 0.19444 | 56 | 11.1888 | 56.5056 | 123.6944 | 123.6944 | 0 | 0.89684 | 0.89684 | 0 | 0.58525 | 0.58525 | 0 | 293.0101 | 76.6108 | 58.952 | 45.3636
|  |  |  | Low | 401 | 401 | 25.6 | 7.1111 | -0.097222 | -28 | 11.1888 | 56.5056 | 39.6944 | 39.6944 | 0 | 0.27365 | 0.27365 | 0 | 0.036908 | 0.036908 | 0 | 293.047 | 76.6108 | 58.952 | 45.3636
|  |  |  | Low | 402 | 402 | 24.9 | 6.9167 | -0.31944 | -92 | 10.5853 | 56.5056 | -24.9091 | 0 | 24.9091 | -0.19983 | 0 | 0.19983 | -0.33272 | 0 | 0.33272 | 293.047 | 76.9436 | 59.2081 | 45.5606
|  |  |  | Low | 403 | 403 | 23.3 | 6.4722 | -0.45833 | -132 | 9.2686 | 56.5056 | -66.2258 | 0 | 66.2258 | -0.46561 | 0 | 0.46561 | -0.4275 | 0 | 0.4275 | 293.047 | 77.3711 | 59.537 | 45.8137
|  |  |  | Low | 404 | 404 | 21.6 | 6 | -0.43056 | -124 | 7.9655 | 56.5056 | -59.5289 | 0 | 59.5289 | -0.38938 | 0 | 0.38938 | -0.35615 | 0 | 0.35615 | 293.047 | 77.7272 | 59.8111 | 46.0246
|  |  |  | Low | 405 | 405 | 20.2 | 5.6111 | -0.40278 | -116 | 6.9664 | 56.5056 | -52.528 | 0 | 52.528 | -0.32292 | 0 | 0.32292 | -0.34603 | 0 | 0.34603 | 293.047 | 78.0732 | 60.0774 | 46.2295
|  |  |  | Low | 406 | 406 | 18.7 | 5.1944 | -0.44444 | -128 | 5.9702 | 56.5056 | -65.5242 | 0 | 65.5242 | -0.36914 | 0 | 0.36914 | -0.37452 | 0 | 0.37452 | 293.047 | 78.4478 | 60.3656 | 46.4513
|  |  |  | Low | 407 | 407 | 17 | 4.7222 | -0.47222 | -136 | 4.934 | 56.5056 | -74.5604 | 0 | 74.5604 | -0.37989 | 0 | 0.37989 | -0.30968 | 0 | 0.30968 | 293.047 | 78.7574 | 60.6039 | 46.6347
|  |  |  | Low | 408 | 408 | 15.3 | 4.25 | -0.38889 | -112 | 3.9966 | 56.5056 | -51.4978 | 0 | 51.4978 | -0.23947 | 0 | 0.23947 | -0.11673 | 0 | 0.11673 | 293.047 | 78.8742 | 60.6937 | 46.7038
|  |  |  | Low | 409 | 409 | 14.2 | 3.9444 | -0.19444 | -56 | 3.4426 | 56.5056 | 3.9482 | 3.9482 | 0 | 0.006011 | 0.006011 | 0 | 0.10235 | 0.10235 | 0 | 293.1494 | 78.8742 | 60.6937 | 46.7038
|  |  |  | Low | 410 | 410 | 13.9 | 3.8611 | -0.027778 | -8 | 3.2986 | 56.5056 | 51.8042 | 51.8042 | 0 | 0.19868 | 0.19868 | 0 | 0.24006 | 0.24006 | 0 | 293.3894 | 78.8742 | 60.6937 | 46.7038
|  |  |  | Low | 411 | 411 | 14 | 3.8889 | 0.041667 | 12 | 3.3463 | 56.5056 | 71.8519 | 71.8519 | 0 | 0.28144 | 0.28144 | 0 | 0.30011 | 0.30011 | 0 | 293.6895 | 78.8742 | 60.6937 | 46.7038
|  |  |  | Low | 412 | 412 | 14.2 | 3.9444 | 0.069444 | 20 | 3.4426 | 56.5056 | 79.9482 | 79.9482 | 0 | 0.31877 | 0.31877 | 0 | 0.33924 | 0.33924 | 0 | 294.0288 | 78.8742 | 60.6937 | 46.7038
|  |  |  | Low | 413 | 413 | 14.5 | 4.0278 | 0.097222 | 28 | 3.5895 | 56.5056 | 88.0951 | 88.0951 | 0 | 0.35971 | 0.35971 | 0 | 0.42554 | 0.42554 | 0 | 294.4543 | 78.8742 | 60.6937 | 46.7038
|  |  |  | Low | 414 | 414 | 14.9 | 4.1389 | 0.19444 | 56 | 3.7903 | 56.5056 | 116.2959 | 116.2959 | 0 | 0.49137 | 0.49137 | 0 | 0.61039 | 0.61039 | 0 | 295.0647 | 78.8742 | 60.6937 | 46.7038
|  |  |  | Low | 415 | 415 | 15.9 | 4.4167 | 0.34722 | 100 | 4.3162 | 56.5056 | 160.8218 | 160.8218 | 0 | 0.72942 | 0.72942 | 0 | 0.79614 | 0.79614 | 0 | 295.8608 | 78.8742 | 60.6937 | 46.7038
|  |  |  | Low | 416 | 416 | 17.4 | 4.8333 | 0.38889 | 112 | 5.169 | 56.5056 | 173.6746 | 173.6746 | 0 | 0.86286 | 0.86286 | 0 | 0.77795 | 0.77795 | 0 | 296.6388 | 78.8742 | 60.6937 | 46.7038
|  |  |  | Low | 417 | 417 | 18.7 | 5.1944 | 0.23611 | 68 | 5.9702 | 56.5056 | 130.4758 | 130.4758 | 0 | 0.69304 | 0.69304 | 0 | 0.52401 | 0.52401 | 0 | 297.1628 | 78.8742 | 60.6937 | 46.7038
|  |  |  | Low | 418 | 418 | 19.1 | 5.3056 | 0.013889 | 4 | 6.2283 | 56.5056 | 66.7339 | 66.7339 | 0 | 0.35498 | 0.35498 | 0 | 0.17734 | 0.17734 | 0 | 297.3401 | 78.8742 | 60.6937 | 46.7038
|  |  |  | Low | 419 | 419 | 18.8 | 5.2222 | -0.20833 | -60 | 6.0342 | 56.5056 | 2.5398 | 2.5398 | 0 | -0.00030081 | 0 | 0.00030081 | -0.073522 | 0 | 0.073522 | 297.3401 | 78.9477 | 60.7503 | 46.7473
|  |  |  | Low | 420 | 420 | 17.6 | 4.8889 | -0.30556 | -88 | 5.2885 | 56.5056 | -26.2059 | 0 | 26.2059 | -0.14674 | 0 | 0.14674 | -0.066948 | 0 | 0.066948 | 297.3401 | 79.0146 | 60.8018 | 46.787
|  |  |  | Low | 421 | 421 | 16.6 | 4.6111 | -0.19444 | -56 | 4.7046 | 56.5056 | 5.2102 | 5.2102 | 0 | 0.012846 | 0.012846 | 0 | 0.12486 | 0.12486 | 0 | 297.465 | 79.0146 | 60.8018 | 46.787
|  |  |  | Low | 422 | 422 | 16.2 | 4.5 | -0.027778 | -8 | 4.4806 | 56.5056 | 52.9862 | 52.9862 | 0 | 0.23688 | 0.23688 | 0 | 0.35266 | 0.35266 | 0 | 297.8177 | 79.0146 | 60.8018 | 46.787
|  |  |  | Low | 423 | 423 | 16.4 | 4.5556 | 0.13889 | 40 | 4.5919 | 56.5056 | 101.0975 | 101.0975 | 0 | 0.46844 | 0.46844 | 0 | 0.65044 | 0.65044 | 0 | 298.4681 | 79.0146 | 60.8018 | 46.787
|  |  |  | Low | 424 | 424 | 17.2 | 4.7778 | 0.375 | 108 | 5.0508 | 56.5056 | 169.5564 | 169.5564 | 0 | 0.83244 | 0.83244 | 0 | 1.1804 | 1.1804 | 0 | 299.6486 | 79.0146 | 60.8018 | 46.787
|  |  |  | Low | 425 | 425 | 19.1 | 5.3056 | 0.75 | 216 | 6.2283 | 56.5056 | 278.7339 | 278.7339 | 0 | 1.5284 | 1.5284 | 0 | 2.0562 | 2.0562 | 0 | 301.7047 | 79.0146 | 60.8018 | 46.787
|  |  |  | Low | 426 | 426 | 22.6 | 6.2778 | 1.1528 | 332 | 8.7201 | 56.5056 | 397.2257 | 397.2257 | 0 | 2.5839 | 2.5839 | 0 | 2.9851 | 2.9851 | 0 | 304.6898 | 79.0146 | 60.8018 | 46.787
|  |  |  | Low | 427 | 427 | 27.4 | 7.6111 | 1.25 | 360 | 12.8176 | 56.5056 | 429.3232 | 429.3232 | 0 | 3.3862 | 3.3862 | 0 | 3.1149 | 3.1149 | 0 | 307.8047 | 79.0146 | 60.8018 | 46.787
|  |  |  | Low | 428 | 428 | 31.6 | 8.7778 | 0.83333 | 240 | 17.0482 | 56.5056 | 313.5538 | 313.5538 | 0 | 2.8435 | 2.8435 | 0 | 2.14 | 2.14 | 0 | 309.9447 | 79.0146 | 60.8018 | 46.787
|  |  |  | Low | 429 | 429 | 33.4 | 9.2778 | 0.26389 | 76 | 19.0457 | 56.5056 | 151.5513 | 151.5513 | 0 | 1.4366 | 1.4366 | 0 | 0.95385 | 0.95385 | 0 | 310.8986 | 79.0146 | 60.8018 | 46.787
|  |  |  | Low | 430 | 430 | 33.5 | 9.3056 | -0.083333 | -24 | 19.1599 | 56.5056 | 51.6655 | 51.6655 | 0 | 0.47111 | 0.47111 | 0 | 0.27247 | 0.27247 | 0 | 311.1711 | 79.0146 | 60.8018 | 46.787
|  |  |  | Low | 431 | 431 | 32.8 | 9.1111 | -0.22222 | -64 | 18.3676 | 56.5056 | 10.8732 | 10.8732 | 0 | 0.073824 | 0.073824 | 0 | 0.086896 | 0.086896 | 0 | 311.2579 | 79.0146 | 60.8018 | 46.787
|  |  |  | Low | 432 | 432 | 31.9 | 8.8611 | -0.20833 | -60 | 17.3734 | 56.5056 | 13.879 | 13.879 | 0 | 0.099968 | 0.099968 | 0 | 0.2232 | 0.2232 | 0 | 311.4812 | 79.0146 | 60.8018 | 46.787
|  |  |  | Low | 433 | 433 | 31.3 | 8.6944 | -0.11111 | -32 | 16.726 | 56.5056 | 41.2316 | 41.2316 | 0 | 0.34644 | 0.34644 | 0 | 0.36244 | 0.36244 | 0 | 311.8436 | 79.0146 | 60.8018 | 46.787
|  |  |  | Low | 434 | 434 | 31.1 | 8.6389 | -0.097222 | -28 | 16.513 | 56.5056 | 45.0186 | 45.0186 | 0 | 0.37844 | 0.37844 | 0 | 0.16033 | 0.16033 | 0 | 312.0039 | 79.0146 | 60.8018 | 46.787
|  |  |  | Low | 435 | 435 | 30.6 | 8.5 | -0.26389 | -76 | 15.9863 | 56.5056 | -3.5081 | 0 | 3.5081 | -0.057785 | 0 | 0.057785 | -0.40075 | 0 | 0.40075 | 312.0039 | 79.4154 | 61.1101 | 47.0243
|  |  |  | Low | 436 | 436 | 29.2 | 8.1111 | -0.54167 | -156 | 14.5569 | 56.5056 | -84.9375 | 0 | 84.9375 | -0.74371 | 0 | 0.74371 | -1.0767 | 0 | 1.0767 | 312.0039 | 80.4921 | 61.9386 | 47.6618
|  |  |  | Low | 437 | 437 | 26.7 | 7.4167 | -0.86111 | -248 | 12.171 | 56.5056 | -179.3234 | 0 | 179.3234 | -1.4096 | 0 | 1.4096 | -1.6286 | 0 | 1.6286 | 312.0039 | 82.1206 | 63.1918 | 48.6261
|  |  |  | Low | 438 | 438 | 23 | 6.3889 | -1.1806 | -340 | 9.0315 | 56.5056 | -274.4629 | 0 | 274.4629 | -1.8475 | 0 | 1.8475 | -1.8321 | 0 | 1.8321 | 312.0039 | 83.9527 | 64.6016 | 49.7109
|  |  |  | Low | 439 | 439 | 18.2 | 5.0556 | -1.4028 | -404 | 5.6552 | 56.5056 | -341.8392 | 0 | 341.8392 | -1.8166 | 0 | 1.8166 | -1.587 | 0 | 1.587 | 312.0039 | 85.5398 | 65.8228 | 50.6507
|  |  |  | Low | 440 | 440 | 12.9 | 3.5833 | -1.4583 | -420 | 2.8411 | 56.5056 | -360.6533 | 0 | 360.6533 | -1.3575 | 0 | 1.3575 | -1.0234 | 0 | 1.0234 | 312.0039 | 86.5631 | 66.6103 | 51.2566
|  |  |  | Low | 441 | 441 | 7.7 | 2.1389 | -1.2639 | -364 | 1.0122 | 56.5056 | -306.4822 | 0 | 306.4822 | -0.68923 | 0 | 0.68923 | -0.45563 | 0 | 0.45563 | 312.0039 | 87.0187 | 66.9609 | 51.5264
|  |  |  | Low | 442 | 442 | 3.8 | 1.0556 | -0.88889 | -256 | 0.24653 | 56.5056 | -199.2479 | 0 | 199.2479 | -0.22202 | 0 | 0.22202 | -0.12793 | 0 | 0.12793 | 312.0039 | 87.1467 | 67.0594 | 51.6022
|  |  |  | Low | 443 | 443 | 1.3 | 0.36111 | -0.5 | -144 | 0.028853 | 56.5056 | -87.4655 | 0 | 87.4655 | -0.033836 | 0 | 0.033836 | -0.016855 | 0 | 0.016855 | 312.0039 | 87.1635 | 67.0723 | 51.6122
|  |  |  | Low | 444 | 444 | 0.2 | 0.055556 | -0.18056 | -52 | 0.00068291 | 56.5056 | 4.5063 | 4.5063 | 0 | 0.00012529 | 0.00012529 | 0 | 6.2645e-05 | 6.2645e-05 | 0 | 312.004 | 87.1635 | 67.0723 | 51.6122
|  |  |  | Low | 445 | 445 | 0 | 0 | -0.027778 | -8 | 0 | 56.5056 | 48.5056 | 48.5056 | 0 | 0 | 0 | 0 | 0 | 0 | 0 | 312.004 | 87.1635 | 67.0723 | 51.6122
|  |  |  | Low | 446 | 446 | 0 | 0 | 0 | 0 | 0 | 56.5056 | 56.5056 | 56.5056 | 0 | 0 | 0 | 0 | 0 | 0 | 0 | 312.004 | 87.1635 | 67.0723 | 51.6122
|  |  |  | Low | 447 | 447 | 0 | 0 | 0 | 0 | 0 | 56.5056 | 56.5056 | 56.5056 | 0 | 0 | 0 | 0 | 0 | 0 | 0 | 312.004 | 87.1635 | 67.0723 | 51.6122
|  |  |  | Low | 448 | 448 | 0 | 0 | 0 | 0 | 0 | 56.5056 | 56.5056 | 56.5056 | 0 | 0 | 0 | 0 | 0 | 0 | 0 | 312.004 | 87.1635 | 67.0723 | 51.6122
|  |  |  | Low | 449 | 449 | 0 | 0 | 0 | 0 | 0 | 56.5056 | 56.5056 | 56.5056 | 0 | 0 | 0 | 0 | 0 | 0 | 0 | 312.004 | 87.1635 | 67.0723 | 51.6122
|  |  |  | Low | 450 | 450 | 0 | 0 | 0 | 0 | 0 | 56.5056 | 56.5056 | 56.5056 | 0 | 0 | 0 | 0 | 0 | 0 | 0 | 312.004 | 87.1635 | 67.0723 | 51.6122
|  |  |  | Low | 451 | 451 | 0 | 0 | 0 | 0 | 0 | 56.5056 | 56.5056 | 56.5056 | 0 | 0 | 0 | 0 | 0 | 0 | 0 | 312.004 | 87.1635 | 67.0723 | 51.6122
|  |  |  | Low | 452 | 452 | 0 | 0 | 0 | 0 | 0 | 56.5056 | 56.5056 | 56.5056 | 0 | 0 | 0 | 0 | 0 | 0 | 0 | 312.004 | 87.1635 | 67.0723 | 51.6122
|  |  |  | Low | 453 | 453 | 0 | 0 | 0 | 0 | 0 | 56.5056 | 56.5056 | 56.5056 | 0 | 0 | 0 | 0 | 0 | 0 | 0 | 312.004 | 87.1635 | 67.0723 | 51.6122
|  |  |  | Low | 454 | 454 | 0 | 0 | 0 | 0 | 0 | 56.5056 | 56.5056 | 56.5056 | 0 | 0 | 0 | 0 | 0 | 0 | 0 | 312.004 | 87.1635 | 67.0723 | 51.6122
|  |  |  | Low | 455 | 455 | 0 | 0 | 0 | 0 | 0 | 56.5056 | 56.5056 | 56.5056 | 0 | 0 | 0 | 0 | 0 | 0 | 0 | 312.004 | 87.1635 | 67.0723 | 51.6122
|  |  |  | Low | 456 | 456 | 0 | 0 | 0 | 0 | 0 | 56.5056 | 56.5056 | 56.5056 | 0 | 0 | 0 | 0 | 0 | 0 | 0 | 312.004 | 87.1635 | 67.0723 | 51.6122
|  |  |  | Low | 457 | 457 | 0 | 0 | 0 | 0 | 0 | 56.5056 | 56.5056 | 56.5056 | 0 | 0 | 0 | 0 | 0 | 0 | 0 | 312.004 | 87.1635 | 67.0723 | 51.6122
|  |  |  | Low | 458 | 458 | 0 | 0 | 0 | 0 | 0 | 56.5056 | 56.5056 | 56.5056 | 0 | 0 | 0 | 0 | 0 | 0 | 0 | 312.004 | 87.1635 | 67.0723 | 51.6122
|  |  |  | Low | 459 | 459 | 0 | 0 | 0 | 0 | 0 | 56.5056 | 56.5056 | 56.5056 | 0 | 0 | 0 | 0 | 0 | 0 | 0 | 312.004 | 87.1635 | 67.0723 | 51.6122
|  |  |  | Low | 460 | 460 | 0 | 0 | 0 | 0 | 0 | 56.5056 | 56.5056 | 56.5056 | 0 | 0 | 0 | 0 | 0 | 0 | 0 | 312.004 | 87.1635 | 67.0723 | 51.6122
|  |  |  | Low | 461 | 461 | 0 | 0 | 0 | 0 | 0 | 56.5056 | 56.5056 | 56.5056 | 0 | 0 | 0 | 0 | 0 | 0 | 0 | 312.004 | 87.1635 | 67.0723 | 51.6122
|  |  |  | Low | 462 | 462 | 0 | 0 | 0 | 0 | 0 | 56.5056 | 56.5056 | 56.5056 | 0 | 0 | 0 | 0 | 0 | 0 | 0 | 312.004 | 87.1635 | 67.0723 | 51.6122
|  |  |  | Low | 463 | 463 | 0 | 0 | 0 | 0 | 0 | 56.5056 | 56.5056 | 56.5056 | 0 | 0 | 0 | 0 | 0 | 0 | 0 | 312.004 | 87.1635 | 67.0723 | 51.6122
|  |  |  | Low | 464 | 464 | 0 | 0 | 0 | 0 | 0 | 56.5056 | 56.5056 | 56.5056 | 0 | 0 | 0 | 0 | 0 | 0 | 0 | 312.004 | 87.1635 | 67.0723 | 51.6122
|  |  |  | Low | 465 | 465 | 0 | 0 | 0 | 0 | 0 | 56.5056 | 56.5056 | 56.5056 | 0 | 0 | 0 | 0 | 0 | 0 | 0 | 312.004 | 87.1635 | 67.0723 | 51.6122
|  |  |  | Low | 466 | 466 | 0 | 0 | 0 | 0 | 0 | 56.5056 | 56.5056 | 56.5056 | 0 | 0 | 0 | 0 | 0 | 0 | 0 | 312.004 | 87.1635 | 67.0723 | 51.6122
|  |  |  | Low | 467 | 467 | 0 | 0 | 0 | 0 | 0 | 56.5056 | 56.5056 | 56.5056 | 0 | 0 | 0 | 0 | 0 | 0 | 0 | 312.004 | 87.1635 | 67.0723 | 51.6122
|  |  |  | Low | 468 | 468 | 0 | 0 | 0 | 0 | 0 | 56.5056 | 56.5056 | 56.5056 | 0 | 0 | 0 | 0 | 0 | 0 | 0 | 312.004 | 87.1635 | 67.0723 | 51.6122
|  |  |  | Low | 469 | 469 | 0 | 0 | 0 | 0 | 0 | 56.5056 | 56.5056 | 56.5056 | 0 | 0 | 0 | 0 | 0 | 0 | 0 | 312.004 | 87.1635 | 67.0723 | 51.6122
|  |  |  | Low | 470 | 470 | 0 | 0 | 0 | 0 | 0 | 56.5056 | 56.5056 | 56.5056 | 0 | 0 | 0 | 0 | 0 | 0 | 0 | 312.004 | 87.1635 | 67.0723 | 51.6122
|  |  |  | Low | 471 | 471 | 0 | 0 | 0 | 0 | 0 | 56.5056 | 56.5056 | 56.5056 | 0 | 0 | 0 | 0 | 0 | 0 | 0 | 312.004 | 87.1635 | 67.0723 | 51.6122
|  |  |  | Low | 472 | 472 | 0 | 0 | 0 | 0 | 0 | 56.5056 | 56.5056 | 56.5056 | 0 | 0 | 0 | 0 | 0 | 0 | 0 | 312.004 | 87.1635 | 67.0723 | 51.6122
|  |  |  | Low | 473 | 473 | 0 | 0 | 0 | 0 | 0 | 56.5056 | 56.5056 | 56.5056 | 0 | 0 | 0 | 0 | 0 | 0 | 0 | 312.004 | 87.1635 | 67.0723 | 51.6122
|  |  |  | Low | 474 | 474 | 0 | 0 | 0 | 0 | 0 | 56.5056 | 56.5056 | 56.5056 | 0 | 0 | 0 | 0 | 0 | 0 | 0 | 312.004 | 87.1635 | 67.0723 | 51.6122
|  |  |  | Low | 475 | 475 | 0 | 0 | 0 | 0 | 0 | 56.5056 | 56.5056 | 56.5056 | 0 | 0 | 0 | 0 | 0 | 0 | 0 | 312.004 | 87.1635 | 67.0723 | 51.6122
|  |  |  | Low | 476 | 476 | 0 | 0 | 0 | 0 | 0 | 56.5056 | 56.5056 | 56.5056 | 0 | 0 | 0 | 0 | 0 | 0 | 0 | 312.004 | 87.1635 | 67.0723 | 51.6122
|  |  |  | Low | 477 | 477 | 0 | 0 | 0 | 0 | 0 | 56.5056 | 56.5056 | 56.5056 | 0 | 0 | 0 | 0 | 0 | 0 | 0 | 312.004 | 87.1635 | 67.0723 | 51.6122
|  |  |  | Low | 478 | 478 | 0 | 0 | 0 | 0 | 0 | 56.5056 | 56.5056 | 56.5056 | 0 | 0 | 0 | 0 | 0 | 0 | 0 | 312.004 | 87.1635 | 67.0723 | 51.6122
|  |  |  | Low | 479 | 479 | 0 | 0 | 0 | 0 | 0 | 56.5056 | 56.5056 | 56.5056 | 0 | 0 | 0 | 0 | 0 | 0 | 0 | 312.004 | 87.1635 | 67.0723 | 51.6122
|  |  |  | Low | 480 | 480 | 0 | 0 | 0 | 0 | 0 | 56.5056 | 56.5056 | 56.5056 | 0 | 0 | 0 | 0 | 0 | 0 | 0 | 312.004 | 87.1635 | 67.0723 | 51.6122
|  |  |  | Low | 481 | 481 | 0 | 0 | 0 | 0 | 0 | 56.5056 | 56.5056 | 56.5056 | 0 | 0 | 0 | 0 | 0 | 0 | 0 | 312.004 | 87.1635 | 67.0723 | 51.6122
|  |  |  | Low | 482 | 482 | 0 | 0 | 0 | 0 | 0 | 56.5056 | 56.5056 | 56.5056 | 0 | 0 | 0 | 0 | 0 | 0 | 0 | 312.004 | 87.1635 | 67.0723 | 51.6122
|  |  |  | Low | 483 | 483 | 0 | 0 | 0 | 0 | 0 | 56.5056 | 56.5056 | 56.5056 | 0 | 0 | 0 | 0 | 0 | 0 | 0 | 312.004 | 87.1635 | 67.0723 | 51.6122
|  |  |  | Low | 484 | 484 | 0 | 0 | 0 | 0 | 0 | 56.5056 | 56.5056 | 56.5056 | 0 | 0 | 0 | 0 | 0 | 0 | 0 | 312.004 | 87.1635 | 67.0723 | 51.6122
|  |  |  | Low | 485 | 485 | 0 | 0 | 0 | 0 | 0 | 56.5056 | 56.5056 | 56.5056 | 0 | 0 | 0 | 0 | 0 | 0 | 0 | 312.004 | 87.1635 | 67.0723 | 51.6122
|  |  |  | Low | 486 | 486 | 0 | 0 | 0 | 0 | 0 | 56.5056 | 56.5056 | 56.5056 | 0 | 0 | 0 | 0 | 0 | 0 | 0 | 312.004 | 87.1635 | 67.0723 | 51.6122
|  |  |  | Low | 487 | 487 | 0 | 0 | 0 | 0 | 0 | 56.5056 | 56.5056 | 56.5056 | 0 | 0 | 0 | 0 | 0 | 0 | 0 | 312.004 | 87.1635 | 67.0723 | 51.6122
|  |  |  | Low | 488 | 488 | 0 | 0 | 0 | 0 | 0 | 56.5056 | 56.5056 | 56.5056 | 0 | 0 | 0 | 0 | 0 | 0 | 0 | 312.004 | 87.1635 | 67.0723 | 51.6122
|  |  |  | Low | 489 | 489 | 0 | 0 | 0 | 0 | 0 | 56.5056 | 56.5056 | 56.5056 | 0 | 0 | 0 | 0 | 0 | 0 | 0 | 312.004 | 87.1635 | 67.0723 | 51.6122
|  |  |  | Low | 490 | 490 | 0 | 0 | 0 | 0 | 0 | 56.5056 | 56.5056 | 56.5056 | 0 | 0 | 0 | 0 | 0 | 0 | 0 | 312.004 | 87.1635 | 67.0723 | 51.6122
|  |  |  | Low | 491 | 491 | 0 | 0 | 0 | 0 | 0 | 56.5056 | 56.5056 | 56.5056 | 0 | 0 | 0 | 0 | 0 | 0 | 0 | 312.004 | 87.1635 | 67.0723 | 51.6122
|  |  |  | Low | 492 | 492 | 0 | 0 | 0 | 0 | 0 | 56.5056 | 56.5056 | 56.5056 | 0 | 0 | 0 | 0 | 0 | 0 | 0 | 312.004 | 87.1635 | 67.0723 | 51.6122
|  |  |  | Low | 493 | 493 | 0 | 0 | 0 | 0 | 0 | 56.5056 | 56.5056 | 56.5056 | 0 | 0 | 0 | 0 | 0 | 0 | 0 | 312.004 | 87.1635 | 67.0723 | 51.6122
|  |  |  | Low | 494 | 494 | 0 | 0 | 0 | 0 | 0 | 56.5056 | 56.5056 | 56.5056 | 0 | 0 | 0 | 0 | 0 | 0 | 0 | 312.004 | 87.1635 | 67.0723 | 51.6122
|  |  |  | Low | 495 | 495 | 0 | 0 | 0 | 0 | 0 | 56.5056 | 56.5056 | 56.5056 | 0 | 0 | 0 | 0 | 0 | 0 | 0 | 312.004 | 87.1635 | 67.0723 | 51.6122
|  |  |  | Low | 496 | 496 | 0 | 0 | 0 | 0 | 0 | 56.5056 | 56.5056 | 56.5056 | 0 | 0 | 0 | 0 | 0 | 0 | 0 | 312.004 | 87.1635 | 67.0723 | 51.6122
|  |  |  | Low | 497 | 497 | 0 | 0 | 0 | 0 | 0 | 56.5056 | 56.5056 | 56.5056 | 0 | 0 | 0 | 0 | 0 | 0 | 0 | 312.004 | 87.1635 | 67.0723 | 51.6122
|  |  |  | Low | 498 | 498 | 0 | 0 | 0 | 0 | 0 | 56.5056 | 56.5056 | 56.5056 | 0 | 0 | 0 | 0 | 0 | 0 | 0 | 312.004 | 87.1635 | 67.0723 | 51.6122
|  |  |  | Low | 499 | 499 | 0 | 0 | 0 | 0 | 0 | 56.5056 | 56.5056 | 56.5056 | 0 | 0 | 0 | 0 | 0 | 0 | 0 | 312.004 | 87.1635 | 67.0723 | 51.6122
|  |  |  | Low | 500 | 500 | 0 | 0 | 0 | 0 | 0 | 56.5056 | 56.5056 | 56.5056 | 0 | 0 | 0 | 0 | 0 | 0 | 0 | 312.004 | 87.1635 | 67.0723 | 51.6122
|  |  |  | Low | 501 | 501 | 0 | 0 | 0 | 0 | 0 | 56.5056 | 56.5056 | 56.5056 | 0 | 0 | 0 | 0 | 0 | 0 | 0 | 312.004 | 87.1635 | 67.0723 | 51.6122
|  |  |  | Low | 502 | 502 | 0 | 0 | 0 | 0 | 0 | 56.5056 | 56.5056 | 56.5056 | 0 | 0 | 0 | 0 | 0 | 0 | 0 | 312.004 | 87.1635 | 67.0723 | 51.6122
|  |  |  | Low | 503 | 503 | 0 | 0 | 0 | 0 | 0 | 56.5056 | 56.5056 | 56.5056 | 0 | 0 | 0 | 0 | 0 | 0 | 0 | 312.004 | 87.1635 | 67.0723 | 51.6122
|  |  |  | Low | 504 | 504 | 0 | 0 | 0 | 0 | 0 | 56.5056 | 56.5056 | 56.5056 | 0 | 0 | 0 | 0 | 0 | 0 | 0 | 312.004 | 87.1635 | 67.0723 | 51.6122
|  |  |  | Low | 505 | 505 | 0 | 0 | 0 | 0 | 0 | 56.5056 | 56.5056 | 56.5056 | 0 | 0 | 0 | 0 | 0 | 0 | 0 | 312.004 | 87.1635 | 67.0723 | 51.6122
|  |  |  | Low | 506 | 506 | 0 | 0 | 0 | 0 | 0 | 56.5056 | 56.5056 | 56.5056 | 0 | 0 | 0 | 0 | 0 | 0 | 0 | 312.004 | 87.1635 | 67.0723 | 51.6122
|  |  |  | Low | 507 | 507 | 0 | 0 | 0 | 0 | 0 | 56.5056 | 56.5056 | 56.5056 | 0 | 0 | 0 | 0 | 0 | 0 | 0 | 312.004 | 87.1635 | 67.0723 | 51.6122
|  |  |  | Low | 508 | 508 | 0 | 0 | 0 | 0 | 0 | 56.5056 | 56.5056 | 56.5056 | 0 | 0 | 0 | 0 | 0 | 0 | 0 | 312.004 | 87.1635 | 67.0723 | 51.6122
|  |  |  | Low | 509 | 509 | 0 | 0 | 0 | 0 | 0 | 56.5056 | 56.5056 | 56.5056 | 0 | 0 | 0 | 0 | 0 | 0 | 0 | 312.004 | 87.1635 | 67.0723 | 51.6122
|  |  |  | Low | 510 | 510 | 0 | 0 | 0 | 0 | 0 | 56.5056 | 56.5056 | 56.5056 | 0 | 0 | 0 | 0 | 0 | 0 | 0 | 312.004 | 87.1635 | 67.0723 | 51.6122
|  |  |  | Low | 511 | 511 | 0 | 0 | 0.069444 | 20 | 0 | 56.5056 | 76.5056 | 76.5056 | 0 | 0 | 0 | 0 | 0.011169 | 0.011169 | 0 | 312.0152 | 87.1635 | 67.0723 | 51.6122
|  |  |  | Low | 512 | 512 | 0.5 | 0.13889 | 0.34722 | 100 | 0.0042682 | 56.5056 | 156.5099 | 156.5099 | 0 | 0.022339 | 0.022339 | 0 | 0.11922 | 0.11922 | 0 | 312.1344 | 87.1635 | 67.0723 | 51.6122
|  |  |  | Low | 513 | 513 | 2.5 | 0.69444 | 0.84722 | 244 | 0.1067 | 56.5056 | 300.6123 | 300.6123 | 0 | 0.21609 | 0.21609 | 0 | 0.51629 | 0.51629 | 0 | 312.6507 | 87.1635 | 67.0723 | 51.6122
|  |  |  | Low | 514 | 514 | 6.6 | 1.8333 | 1.2917 | 372 | 0.74369 | 56.5056 | 429.2493 | 429.2493 | 0 | 0.81648 | 0.81648 | 0 | 1.2024 | 1.2024 | 0 | 313.853 | 87.1635 | 67.0723 | 51.6122
|  |  |  | Low | 515 | 515 | 11.8 | 3.2778 | 1.4167 | 408 | 2.3772 | 56.5056 | 466.8828 | 466.8828 | 0 | 1.5882 | 1.5882 | 0 | 1.7844 | 1.7844 | 0 | 315.6374 | 87.1635 | 67.0723 | 51.6122
|  |  |  | Low | 516 | 516 | 16.8 | 4.6667 | 1.2083 | 348 | 4.8186 | 56.5056 | 409.3242 | 409.3242 | 0 | 1.9805 | 1.9805 | 0 | 1.7775 | 1.7775 | 0 | 317.4149 | 87.1635 | 67.0723 | 51.6122
|  |  |  | Low | 517 | 517 | 20.5 | 5.6944 | 0.70833 | 204 | 7.1748 | 56.5056 | 267.6804 | 267.6804 | 0 | 1.5746 | 1.5746 | 0 | 1.1618 | 1.1618 | 0 | 318.5767 | 87.1635 | 67.0723 | 51.6122
|  |  |  | Low | 518 | 518 | 21.9 | 6.0833 | 0.19444 | 56 | 8.1883 | 56.5056 | 120.6939 | 120.6939 | 0 | 0.74897 | 0.74897 | 0 | 0.4951 | 0.4951 | 0 | 319.0718 | 87.1635 | 67.0723 | 51.6122
|  |  |  | Low | 519 | 519 | 21.9 | 6.0833 | -0.083333 | -24 | 8.1883 | 56.5056 | 40.6939 | 40.6939 | 0 | 0.24123 | 0.24123 | 0 | 0.11316 | 0.11316 | 0 | 319.1849 | 87.1635 | 67.0723 | 51.6122
|  |  |  | Low | 520 | 520 | 21.3 | 5.9167 | -0.22222 | -64 | 7.7457 | 56.5056 | 0.25134 | 0.25134 | 0 | -0.014905 | 0 | 0.014905 | -0.075388 | 0 | 0.075388 | 319.1849 | 87.2389 | 67.1303 | 51.6568
|  |  |  | Low | 521 | 521 | 20.3 | 5.6389 | -0.29167 | -84 | 7.0355 | 56.5056 | -20.4589 | 0 | 20.4589 | -0.13587 | 0 | 0.13587 | -0.17868 | 0 | 0.17868 | 319.1849 | 87.4176 | 67.2678 | 51.7626
|  |  |  | Low | 522 | 522 | 19.2 | 5.3333 | -0.34722 | -100 | 6.2937 | 56.5056 | -37.2007 | 0 | 37.2007 | -0.22149 | 0 | 0.22149 | -0.33941 | 0 | 0.33941 | 319.1849 | 87.757 | 67.529 | 51.9636
|  |  |  | Low | 523 | 523 | 17.8 | 4.9444 | -0.51389 | -148 | 5.4093 | 56.5056 | -86.0851 | 0 | 86.0851 | -0.45732 | 0 | 0.45732 | -0.62824 | 0 | 0.62824 | 319.1849 | 88.3852 | 68.0124 | 52.3356
|  |  |  | Low | 524 | 524 | 15.5 | 4.3056 | -0.81944 | -236 | 4.1017 | 56.5056 | -175.3927 | 0 | 175.3927 | -0.79915 | 0 | 0.79915 | -0.84708 | 0 | 0.84708 | 319.1849 | 89.2323 | 68.6643 | 52.8372
|  |  |  | Low | 525 | 525 | 11.9 | 3.3056 | -1.0972 | -316 | 2.4177 | 56.5056 | -257.0767 | 0 | 257.0767 | -0.895 | 0 | 0.895 | -0.73481 | 0 | 0.73481 | 319.1849 | 89.9671 | 69.2297 | 53.2723
|  |  |  | Low | 526 | 526 | 7.6 | 2.1111 | -1.0972 | -316 | 0.98612 | 56.5056 | -258.5083 | 0 | 258.5083 | -0.57462 | 0 | 0.57462 | -0.3856 | 0 | 0.3856 | 319.1849 | 90.3527 | 69.5264 | 53.5006
|  |  |  | Low | 527 | 527 | 4 | 1.1111 | -0.77778 | -224 | 0.27316 | 56.5056 | -167.2212 | 0 | 167.2212 | -0.19658 | 0 | 0.19658 | -0.11735 | 0 | 0.11735 | 319.1849 | 90.4701 | 69.6167 | 53.5701
|  |  |  | Low | 528 | 528 | 2 | 0.55556 | -0.41667 | -120 | 0.068291 | 56.5056 | -63.4261 | 0 | 63.4261 | -0.038123 | 0 | 0.038123 | -0.022803 | 0 | 0.022803 | 319.1849 | 90.4929 | 69.6343 | 53.5836
|  |  |  | Low | 529 | 529 | 1 | 0.27778 | -0.27778 | -80 | 0.017073 | 56.5056 | -23.4773 | 0 | 23.4773 | -0.0074835 | 0 | 0.0074835 | -0.0037417 | 0 | 0.0037417 | 319.1849 | 90.4966 | 69.6371 | 53.5858
|  |  |  | Low | 530 | 530 | 0 | 0 | -0.13889 | -40 | 0 | 56.5056 | 16.5056 | 16.5056 | 0 | 0 | 0 | 0 | 0 | 0 | 0 | 319.1849 | 90.4966 | 69.6371 | 53.5858
|  |  |  | Low | 531 | 531 | 0 | 0 | 0 | 0 | 0 | 56.5056 | 56.5056 | 56.5056 | 0 | 0 | 0 | 0 | 0 | 0 | 0 | 319.1849 | 90.4966 | 69.6371 | 53.5858
|  |  |  | Low | 532 | 532 | 0 | 0 | 0.027778 | 8 | 0 | 56.5056 | 64.5056 | 64.5056 | 0 | 0 | 0 | 0 | 0.0029607 | 0.0029607 | 0 | 319.1879 | 90.4966 | 69.6371 | 53.5858
|  |  |  | Low | 533 | 533 | 0.2 | 0.055556 | 0.16667 | 48 | 0.00068291 | 56.5056 | 104.5063 | 104.5063 | 0 | 0.0059213 | 0.0059213 | 0 | 0.033248 | 0.033248 | 0 | 319.2211 | 90.4966 | 69.6371 | 53.5858
|  |  |  | Low | 534 | 534 | 1.2 | 0.33333 | 0.41667 | 120 | 0.024585 | 56.5056 | 176.5302 | 176.5302 | 0 | 0.060575 | 0.060575 | 0 | 0.12967 | 0.12967 | 0 | 319.3508 | 90.4966 | 69.6371 | 53.5858
|  |  |  | Low | 535 | 535 | 3.2 | 0.88889 | 0.55556 | 160 | 0.17483 | 56.5056 | 216.6804 | 216.6804 | 0 | 0.19876 | 0.19876 | 0 | 0.29122 | 0.29122 | 0 | 319.642 | 90.4966 | 69.6371 | 53.5858
|  |  |  | Low | 536 | 536 | 5.2 | 1.4444 | 0.69444 | 200 | 0.46165 | 56.5056 | 256.9672 | 256.9672 | 0 | 0.38368 | 0.38368 | 0 | 0.62822 | 0.62822 | 0 | 320.2703 | 90.4966 | 69.6371 | 53.5858
|  |  |  | Low | 537 | 537 | 8.2 | 2.2778 | 1.0833 | 312 | 1.148 | 56.5056 | 369.6536 | 369.6536 | 0 | 0.87275 | 0.87275 | 0 | 1.3423 | 1.3423 | 0 | 321.6126 | 90.4966 | 69.6371 | 53.5858
|  |  |  | Low | 538 | 538 | 13 | 3.6111 | 1.4722 | 424 | 2.8853 | 56.5056 | 483.3909 | 483.3909 | 0 | 1.8119 | 1.8119 | 0 | 2.1698 | 2.1698 | 0 | 323.7823 | 90.4966 | 69.6371 | 53.5858
|  |  |  | Low | 539 | 539 | 18.8 | 5.2222 | 1.4028 | 404 | 6.0342 | 56.5056 | 466.5398 | 466.5398 | 0 | 2.5277 | 2.5277 | 0 | 2.2375 | 2.2375 | 0 | 326.0199 | 90.4966 | 69.6371 | 53.5858
|  |  |  | Low | 540 | 540 | 23.1 | 6.4167 | 0.79167 | 228 | 9.1102 | 56.5056 | 293.6158 | 293.6158 | 0 | 1.9474 | 1.9474 | 0 | 1.3996 | 1.3996 | 0 | 327.4195 | 90.4966 | 69.6371 | 53.5858
|  |  |  | Low | 541 | 541 | 24.5 | 6.8056 | 0.19444 | 56 | 10.2479 | 56.5056 | 122.7535 | 122.7535 | 0 | 0.8519 | 0.8519 | 0 | 0.6247 | 0.6247 | 0 | 328.0442 | 90.4966 | 69.6371 | 53.5858
|  |  |  | Low | 542 | 542 | 24.5 | 6.8056 | -0.027778 | -8 | 10.2479 | 56.5056 | 58.7535 | 58.7535 | 0 | 0.39749 | 0.39749 | 0 | 0.29672 | 0.29672 | 0 | 328.3409 | 90.4966 | 69.6371 | 53.5858
|  |  |  | Low | 543 | 543 | 24.3 | 6.75 | -0.125 | -36 | 10.0813 | 56.5056 | 30.5869 | 30.5869 | 0 | 0.19594 | 0.19594 | 0 | 0.040778 | 0.040778 | 0 | 328.3817 | 90.4966 | 69.6371 | 53.5858
|  |  |  | Low | 544 | 544 | 23.6 | 6.5556 | -0.27778 | -80 | 9.5088 | 56.5056 | -13.9856 | 0 | 13.9856 | -0.11439 | 0 | 0.11439 | -0.30827 | 0 | 0.30827 | 328.3817 | 90.8049 | 69.8744 | 53.7683
|  |  |  | Low | 545 | 545 | 22.3 | 6.1944 | -0.48611 | -140 | 8.4901 | 56.5056 | -75.0043 | 0 | 75.0043 | -0.50215 | 0 | 0.50215 | -0.51678 | 0 | 0.51678 | 328.3817 | 91.3217 | 70.272 | 54.0743
|  |  |  | Low | 546 | 546 | 20.1 | 5.5833 | -0.52778 | -152 | 6.8976 | 56.5056 | -88.5968 | 0 | 88.5968 | -0.5314 | 0 | 0.5314 | -0.41646 | 0 | 0.41646 | 328.3817 | 91.7381 | 70.5925 | 54.3209
|  |  |  | Low | 547 | 547 | 18.5 | 5.1389 | -0.40278 | -116 | 5.8432 | 56.5056 | -53.6512 | 0 | 53.6512 | -0.30151 | 0 | 0.30151 | -0.22303 | 0 | 0.22303 | 328.3817 | 91.9611 | 70.7641 | 54.453
|  |  |  | Low | 548 | 548 | 17.2 | 4.7778 | -0.30556 | -88 | 5.0508 | 56.5056 | -26.4436 | 0 | 26.4436 | -0.14454 | 0 | 0.14454 | -0.10414 | 0 | 0.10414 | 328.3817 | 92.0653 | 70.8442 | 54.5146
|  |  |  | Low | 549 | 549 | 16.3 | 4.5278 | -0.25 | -72 | 4.5361 | 56.5056 | -10.9583 | 0 | 10.9583 | -0.063729 | 0 | 0.063729 | -0.04516 | 0 | 0.04516 | 328.3817 | 92.1104 | 70.879 | 54.5414
|  |  |  | Low | 550 | 550 | 15.4 | 4.2778 | -0.22222 | -64 | 4.049 | 56.5056 | -3.4454 | 0 | 3.4454 | -0.026591 | 0 | 0.026591 | 0.01588 | 0.01588 | 0 | 328.3976 | 92.1104 | 70.879 | 54.5414
|  |  |  | Low | 551 | 551 | 14.7 | 4.0833 | -0.15278 | -44 | 3.6893 | 56.5056 | 16.1949 | 16.1949 | 0 | 0.058351 | 0.058351 | 0 | 0.065452 | 0.065452 | 0 | 328.463 | 92.1104 | 70.879 | 54.5414
|  |  |  | Low | 552 | 552 | 14.3 | 3.9722 | -0.13889 | -40 | 3.4912 | 56.5056 | 19.9968 | 19.9968 | 0 | 0.072553 | 0.072553 | 0 | 0.070486 | 0.070486 | 0 | 328.5335 | 92.1104 | 70.879 | 54.5414
|  |  |  | Low | 553 | 553 | 13.7 | 3.8056 | -0.13889 | -40 | 3.2044 | 56.5056 | 19.71 | 19.71 | 0 | 0.068418 | 0.068418 | 0 | 0.097913 | 0.097913 | 0 | 328.6314 | 92.1104 | 70.879 | 54.5414
|  |  |  | Low | 554 | 554 | 13.3 | 3.6944 | -0.083333 | -24 | 3.02 | 56.5056 | 35.5256 | 35.5256 | 0 | 0.12741 | 0.12741 | 0 | 0.15666 | 0.15666 | 0 | 328.7881 | 92.1104 | 70.879 | 54.5414
|  |  |  | Low | 555 | 555 | 13.1 | 3.6389 | -0.027778 | -8 | 2.9299 | 56.5056 | 51.4355 | 51.4355 | 0 | 0.18591 | 0.18591 | 0 | 0.21628 | 0.21628 | 0 | 329.0044 | 92.1104 | 70.879 | 54.5414
|  |  |  | Low | 556 | 556 | 13.1 | 3.6389 | 0.027778 | 8 | 2.9299 | 56.5056 | 67.4355 | 67.4355 | 0 | 0.24665 | 0.24665 | 0 | 0.28724 | 0.28724 | 0 | 329.2916 | 92.1104 | 70.879 | 54.5414
|  |  |  | Low | 557 | 557 | 13.3 | 3.6944 | 0.097222 | 28 | 3.02 | 56.5056 | 87.5256 | 87.5256 | 0 | 0.32784 | 0.32784 | 0 | 0.37444 | 0.37444 | 0 | 329.6661 | 92.1104 | 70.879 | 54.5414
|  |  |  | Low | 558 | 558 | 13.8 | 3.8333 | 0.16667 | 48 | 3.2513 | 56.5056 | 107.7569 | 107.7569 | 0 | 0.42103 | 0.42103 | 0 | 0.55846 | 0.55846 | 0 | 330.2245 | 92.1104 | 70.879 | 54.5414
|  |  |  | Low | 559 | 559 | 14.5 | 4.0278 | 0.375 | 108 | 3.5895 | 56.5056 | 168.0951 | 168.0951 | 0 | 0.69588 | 0.69588 | 0 | 0.72717 | 0.72717 | 0 | 330.9517 | 92.1104 | 70.879 | 54.5414
|  |  |  | Low | 560 | 560 | 16.5 | 4.5833 | 0.34722 | 100 | 4.6481 | 56.5056 | 161.1537 | 161.1537 | 0 | 0.75846 | 0.75846 | 0 | 0.57356 | 0.57356 | 0 | 331.5253 | 92.1104 | 70.879 | 54.5414
|  |  |  | Low | 561 | 561 | 17 | 4.7222 | 0.069444 | 20 | 4.934 | 56.5056 | 81.4396 | 81.4396 | 0 | 0.38866 | 0.38866 | 0 | 0.3394 | 0.3394 | 0 | 331.8647 | 92.1104 | 70.879 | 54.5414
|  |  |  | Low | 562 | 562 | 17 | 4.7222 | 0 | 0 | 4.934 | 56.5056 | 61.4396 | 61.4396 | 0 | 0.29013 | 0.29013 | 0 | 0.13248 | 0.13248 | 0 | 331.9971 | 92.1104 | 70.879 | 54.5414
|  |  |  | Low | 563 | 563 | 17 | 4.7222 | -0.22222 | -64 | 4.934 | 56.5056 | -2.5604 | 0 | 2.5604 | -0.025174 | 0 | 0.025174 | -0.49896 | 0 | 0.49896 | 331.9971 | 92.6094 | 71.2629 | 54.8368
|  |  |  | Low | 564 | 564 | 15.4 | 4.2778 | -0.95833 | -276 | 4.049 | 56.5056 | -215.4454 | 0 | 215.4454 | -0.97274 | 0 | 0.97274 | -1.0252 | 0 | 1.0252 | 331.9971 | 93.6346 | 72.0518 | 55.4439
|  |  |  | Low | 565 | 565 | 10.1 | 2.8056 | -1.4722 | -424 | 1.7416 | 56.5056 | -365.7528 | 0 | 365.7528 | -1.0776 | 0 | 1.0776 | -0.78188 | 0 | 0.78188 | 331.9971 | 94.4165 | 72.6535 | 55.9068
|  |  |  | Low | 566 | 566 | 4.8 | 1.3333 | -1.4028 | -404 | 0.39336 | 56.5056 | -347.101 | 0 | 347.101 | -0.48612 | 0 | 0.48612 | -0.24306 | 0 | 0.24306 | 331.9971 | 94.6595 | 72.8405 | 56.0508
|  |  |  | Low | 567 | 567 | 0 | 0 | -0.66667 | -192 | 0 | 56.5056 | -135.4944 | 0 | 135.4944 | 0 | 0 | 0 | 0 | 0 | 0 | 331.9971 | 94.6595 | 72.8405 | 56.0508
|  |  |  | Low | 568 | 568 | 0 | 0 | 0 | 0 | 0 | 56.5056 | 56.5056 | 56.5056 | 0 | 0 | 0 | 0 | 0 | 0 | 0 | 331.9971 | 94.6595 | 72.8405 | 56.0508
|  |  |  | Low | 569 | 569 | 0 | 0 | 0 | 0 | 0 | 56.5056 | 56.5056 | 56.5056 | 0 | 0 | 0 | 0 | 0 | 0 | 0 | 331.9971 | 94.6595 | 72.8405 | 56.0508
|  |  |  | Low | 570 | 570 | 0 | 0 | 0 | 0 | 0 | 56.5056 | 56.5056 | 56.5056 | 0 | 0 | 0 | 0 | 0 | 0 | 0 | 331.9971 | 94.6595 | 72.8405 | 56.0508
|  |  |  | Low | 571 | 571 | 0 | 0 | 0 | 0 | 0 | 56.5056 | 56.5056 | 56.5056 | 0 | 0 | 0 | 0 | 0 | 0 | 0 | 331.9971 | 94.6595 | 72.8405 | 56.0508
|  |  |  | Low | 572 | 572 | 0 | 0 | 0 | 0 | 0 | 56.5056 | 56.5056 | 56.5056 | 0 | 0 | 0 | 0 | 0 | 0 | 0 | 331.9971 | 94.6595 | 72.8405 | 56.0508
|  |  |  | Low | 573 | 573 | 0 | 0 | 0 | 0 | 0 | 56.5056 | 56.5056 | 56.5056 | 0 | 0 | 0 | 0 | 0 | 0 | 0 | 331.9971 | 94.6595 | 72.8405 | 56.0508
|  |  |  | Low | 574 | 574 | 0 | 0 | 0 | 0 | 0 | 56.5056 | 56.5056 | 56.5056 | 0 | 0 | 0 | 0 | 0 | 0 | 0 | 331.9971 | 94.6595 | 72.8405 | 56.0508
|  |  |  | Low | 575 | 575 | 0 | 0 | 0 | 0 | 0 | 56.5056 | 56.5056 | 56.5056 | 0 | 0 | 0 | 0 | 0 | 0 | 0 | 331.9971 | 94.6595 | 72.8405 | 56.0508
|  |  |  | Low | 576 | 576 | 0 | 0 | 0 | 0 | 0 | 56.5056 | 56.5056 | 56.5056 | 0 | 0 | 0 | 0 | 0 | 0 | 0 | 331.9971 | 94.6595 | 72.8405 | 56.0508
|  |  |  | Low | 577 | 577 | 0 | 0 | 0 | 0 | 0 | 56.5056 | 56.5056 | 56.5056 | 0 | 0 | 0 | 0 | 0 | 0 | 0 | 331.9971 | 94.6595 | 72.8405 | 56.0508
|  |  |  | Low | 578 | 578 | 0 | 0 | 0 | 0 | 0 | 56.5056 | 56.5056 | 56.5056 | 0 | 0 | 0 | 0 | 0 | 0 | 0 | 331.9971 | 94.6595 | 72.8405 | 56.0508
|  |  |  | Low | 579 | 579 | 0 | 0 | 0 | 0 | 0 | 56.5056 | 56.5056 | 56.5056 | 0 | 0 | 0 | 0 | 0 | 0 | 0 | 331.9971 | 94.6595 | 72.8405 | 56.0508
|  |  |  | Low | 580 | 580 | 0 | 0 | 0 | 0 | 0 | 56.5056 | 56.5056 | 56.5056 | 0 | 0 | 0 | 0 | 0 | 0 | 0 | 331.9971 | 94.6595 | 72.8405 | 56.0508
|  |  |  | Low | 581 | 581 | 0 | 0 | 0 | 0 | 0 | 56.5056 | 56.5056 | 56.5056 | 0 | 0 | 0 | 0 | 0 | 0 | 0 | 331.9971 | 94.6595 | 72.8405 | 56.0508
|  |  |  | Low | 582 | 582 | 0 | 0 | 0 | 0 | 0 | 56.5056 | 56.5056 | 56.5056 | 0 | 0 | 0 | 0 | 0 | 0 | 0 | 331.9971 | 94.6595 | 72.8405 | 56.0508
|  |  |  | Low | 583 | 583 | 0 | 0 | 0 | 0 | 0 | 56.5056 | 56.5056 | 56.5056 | 0 | 0 | 0 | 0 | 0 | 0 | 0 | 331.9971 | 94.6595 | 72.8405 | 56.0508
|  |  |  | Low | 584 | 584 | 0 | 0 | 0 | 0 | 0 | 56.5056 | 56.5056 | 56.5056 | 0 | 0 | 0 | 0 | 0 | 0 | 0 | 331.9971 | 94.6595 | 72.8405 | 56.0508
|  |  |  | Low | 585 | 585 | 0 | 0 | 0 | 0 | 0 | 56.5056 | 56.5056 | 56.5056 | 0 | 0 | 0 | 0 | 0 | 0 | 0 | 331.9971 | 94.6595 | 72.8405 | 56.0508
|  |  |  | Low | 586 | 586 | 0 | 0 | 0 | 0 | 0 | 56.5056 | 56.5056 | 56.5056 | 0 | 0 | 0 | 0 | 0 | 0 | 0 | 331.9971 | 94.6595 | 72.8405 | 56.0508
|  |  |  | Low | 587 | 587 | 0 | 0 | 0 | 0 | 0 | 56.5056 | 56.5056 | 56.5056 | 0 | 0 | 0 | 0 | 0 | 0 | 0 | 331.9971 | 94.6595 | 72.8405 | 56.0508
|  |  |  | Low | 588 | 588 | 0 | 0 | 0 | 0 | 0 | 56.5056 | 56.5056 | 56.5056 | 0 | 0 | 0 | 0 | 0 | 0 | 0 | 331.9971 | 94.6595 | 72.8405 | 56.0508
|  |  |  | Low | 589 | 589 | 0 | 0 | 0 | 0 | 0 | 56.5056 | 56.5056 | 56.5056 | 0 | 0 | 0 | 0 | 0 | 0 | 0 | 331.9971 | 94.6595 | 72.8405 | 56.0508
|  |  |  | Middle | 590 | 1 | 0 | 0 | 0 | 0 | 0 | 56.5056 | 56.5056 | 56.5056 | 0 | 0 | 0 | 0 | 0 | 0 | 0 | 331.9971 | 94.6595 | 72.8405 | 56.0508
|  |  |  | Middle | 591 | 2 | 0 | 0 | 0 | 0 | 0 | 56.5056 | 56.5056 | 56.5056 | 0 | 0 | 0 | 0 | 0 | 0 | 0 | 331.9971 | 94.6595 | 72.8405 | 56.0508
|  |  |  | Middle | 592 | 3 | 0 | 0 | 0 | 0 | 0 | 56.5056 | 56.5056 | 56.5056 | 0 | 0 | 0 | 0 | 0 | 0 | 0 | 331.9971 | 94.6595 | 72.8405 | 56.0508
|  |  |  | Middle | 593 | 4 | 0 | 0 | 0 | 0 | 0 | 56.5056 | 56.5056 | 56.5056 | 0 | 0 | 0 | 0 | 0 | 0 | 0 | 331.9971 | 94.6595 | 72.8405 | 56.0508
|  |  |  | Middle | 594 | 5 | 0 | 0 | 0 | 0 | 0 | 56.5056 | 56.5056 | 56.5056 | 0 | 0 | 0 | 0 | 0 | 0 | 0 | 331.9971 | 94.6595 | 72.8405 | 56.0508
|  |  |  | Middle | 595 | 6 | 0 | 0 | 0 | 0 | 0 | 56.5056 | 56.5056 | 56.5056 | 0 | 0 | 0 | 0 | 0 | 0 | 0 | 331.9971 | 94.6595 | 72.8405 | 56.0508
|  |  |  | Middle | 596 | 7 | 0 | 0 | 0 | 0 | 0 | 56.5056 | 56.5056 | 56.5056 | 0 | 0 | 0 | 0 | 0 | 0 | 0 | 331.9971 | 94.6595 | 72.8405 | 56.0508
|  |  |  | Middle | 597 | 8 | 0 | 0 | 0 | 0 | 0 | 56.5056 | 56.5056 | 56.5056 | 0 | 0 | 0 | 0 | 0 | 0 | 0 | 331.9971 | 94.6595 | 72.8405 | 56.0508
|  |  |  | Middle | 598 | 9 | 0 | 0 | 0 | 0 | 0 | 56.5056 | 56.5056 | 56.5056 | 0 | 0 | 0 | 0 | 0 | 0 | 0 | 331.9971 | 94.6595 | 72.8405 | 56.0508
|  |  |  | Middle | 599 | 10 | 0 | 0 | 0 | 0 | 0 | 56.5056 | 56.5056 | 56.5056 | 0 | 0 | 0 | 0 | 0 | 0 | 0 | 331.9971 | 94.6595 | 72.8405 | 56.0508
|  |  |  | Middle | 600 | 11 | 0 | 0 | 0.13889 | 40 | 0 | 56.5056 | 96.5056 | 96.5056 | 0 | 0 | 0 | 0 | 0.020022 | 0.020022 | 0 | 332.0172 | 94.6595 | 72.8405 | 56.0508
|  |  |  | Middle | 601 | 12 | 1 | 0.27778 | 0.29167 | 84 | 0.017073 | 56.5056 | 140.5227 | 140.5227 | 0 | 0.040044 | 0.040044 | 0 | 0.082777 | 0.082777 | 0 | 332.0999 | 94.6595 | 72.8405 | 56.0508
|  |  |  | Middle | 602 | 13 | 2.1 | 0.58333 | 0.52778 | 152 | 0.075291 | 56.5056 | 208.5809 | 208.5809 | 0 | 0.12551 | 0.12551 | 0 | 0.29544 | 0.29544 | 0 | 332.3954 | 94.6595 | 72.8405 | 56.0508
|  |  |  | Middle | 603 | 14 | 4.8 | 1.3333 | 0.97222 | 280 | 0.39336 | 56.5056 | 336.899 | 336.899 | 0 | 0.46536 | 0.46536 | 0 | 0.80168 | 0.80168 | 0 | 333.197 | 94.6595 | 72.8405 | 56.0508
|  |  |  | Middle | 604 | 15 | 9.1 | 2.5278 | 1.3056 | 376 | 1.4138 | 56.5056 | 433.9194 | 433.9194 | 0 | 1.138 | 1.138 | 0 | 1.5679 | 1.5679 | 0 | 334.7649 | 94.6595 | 72.8405 | 56.0508
|  |  |  | Middle | 605 | 16 | 14.2 | 3.9444 | 1.4861 | 428 | 3.4426 | 56.5056 | 487.9482 | 487.9482 | 0 | 1.9978 | 1.9978 | 0 | 2.4695 | 2.4695 | 0 | 337.2344 | 94.6595 | 72.8405 | 56.0508
|  |  |  | Middle | 606 | 17 | 19.8 | 5.5 | 1.5694 | 452 | 6.6932 | 56.5056 | 515.1988 | 515.1988 | 0 | 2.9412 | 2.9412 | 0 | 3.2915 | 3.2915 | 0 | 340.5259 | 94.6595 | 72.8405 | 56.0508
|  |  |  | Middle | 607 | 18 | 25.5 | 7.0833 | 1.4861 | 428 | 11.1016 | 56.5056 | 495.6072 | 495.6072 | 0 | 3.6418 | 3.6418 | 0 | 3.7716 | 3.7716 | 0 | 344.2975 | 94.6595 | 72.8405 | 56.0508
|  |  |  | Middle | 608 | 19 | 30.5 | 8.4722 | 1.2917 | 372 | 15.8819 | 56.5056 | 444.3875 | 444.3875 | 0 | 3.9014 | 3.9014 | 0 | 3.9979 | 3.9979 | 0 | 348.2954 | 94.6595 | 72.8405 | 56.0508
|  |  |  | Middle | 609 | 20 | 34.8 | 9.6667 | 1.1528 | 332 | 20.6758 | 56.5056 | 409.1814 | 409.1814 | 0 | 4.0944 | 4.0944 | 0 | 4.3118 | 4.3118 | 0 | 352.6071 | 94.6595 | 72.8405 | 56.0508
|  |  |  | Middle | 610 | 21 | 38.8 | 10.7778 | 1.125 | 324 | 25.702 | 56.5056 | 406.2076 | 406.2076 | 0 | 4.5292 | 4.5292 | 0 | 4.6782 | 4.6782 | 0 | 357.2854 | 94.6595 | 72.8405 | 56.0508
|  |  |  | Middle | 611 | 22 | 42.9 | 11.9167 | 1.0556 | 304 | 31.4209 | 56.5056 | 391.9265 | 391.9265 | 0 | 4.8273 | 4.8273 | 0 | 4.4669 | 4.4669 | 0 | 361.7523 | 94.6595 | 72.8405 | 56.0508
|  |  |  | Middle | 612 | 23 | 46.4 | 12.8889 | 0.75 | 216 | 36.757 | 56.5056 | 309.2626 | 309.2626 | 0 | 4.1066 | 4.1066 | 0 | 3.3434 | 3.3434 | 0 | 365.0957 | 94.6595 | 72.8405 | 56.0508
|  |  |  | Middle | 613 | 24 | 48.3 | 13.4167 | 0.31944 | 92 | 39.8289 | 56.5056 | 188.3345 | 188.3345 | 0 | 2.5803 | 2.5803 | 0 | 2.0027 | 2.0027 | 0 | 367.0984 | 94.6595 | 72.8405 | 56.0508
|  |  |  | Middle | 614 | 25 | 48.7 | 13.5278 | 0.027778 | 8 | 40.4913 | 56.5056 | 104.9969 | 104.9969 | 0 | 1.4251 | 1.4251 | 0 | 1.2793 | 1.2793 | 0 | 368.3777 | 94.6595 | 72.8405 | 56.0508
|  |  |  | Middle | 615 | 26 | 48.5 | 13.4722 | -0.041667 | -12 | 40.1594 | 56.5056 | 84.665 | 84.665 | 0 | 1.1336 | 1.1336 | 0 | 1.1313 | 1.1313 | 0 | 369.5091 | 94.6595 | 72.8405 | 56.0508
|  |  |  | Middle | 616 | 27 | 48.4 | 13.4444 | -0.041667 | -12 | 39.994 | 56.5056 | 84.4996 | 84.4996 | 0 | 1.1291 | 1.1291 | 0 | 1.0407 | 1.0407 | 0 | 370.5498 | 94.6595 | 72.8405 | 56.0508
|  |  |  | Middle | 617 | 28 | 48.2 | 13.3889 | -0.083333 | -24 | 39.6641 | 56.5056 | 72.1697 | 72.1697 | 0 | 0.95236 | 0.95236 | 0 | 0.77783 | 0.77783 | 0 | 371.3276 | 94.6595 | 72.8405 | 56.0508
|  |  |  | Middle | 618 | 29 | 47.8 | 13.2778 | -0.16667 | -48 | 39.0085 | 56.5056 | 47.5141 | 47.5141 | 0 | 0.60329 | 0.60329 | 0 | 0.3991 | 0.3991 | 0 | 371.7267 | 94.6595 | 72.8405 | 56.0508
|  |  |  | Middle | 619 | 30 | 47 | 13.0556 | -0.26389 | -76 | 37.7137 | 56.5056 | 18.2193 | 18.2193 | 0 | 0.19491 | 0.19491 | 0 | 0.1283 | 0.1283 | 0 | 371.855 | 94.6595 | 72.8405 | 56.0508
|  |  |  | Middle | 620 | 31 | 45.9 | 12.75 | -0.29167 | -84 | 35.9691 | 56.5056 | 8.4747 | 8.4747 | 0 | 0.061689 | 0.061689 | 0 | 0.2075 | 0.2075 | 0 | 372.0625 | 94.6595 | 72.8405 | 56.0508
|  |  |  | Middle | 621 | 32 | 44.9 | 12.4722 | -0.20833 | -60 | 34.4189 | 56.5056 | 30.9245 | 30.9245 | 0 | 0.3533 | 0.3533 | 0 | 0.57824 | 0.57824 | 0 | 372.6407 | 94.6595 | 72.8405 | 56.0508
|  |  |  | Middle | 622 | 33 | 44.4 | 12.3333 | -0.083333 | -24 | 33.6566 | 56.5056 | 66.1622 | 66.1622 | 0 | 0.80319 | 0.80319 | 0 | 0.98109 | 0.98109 | 0 | 373.6218 | 94.6595 | 72.8405 | 56.0508
|  |  |  | Middle | 623 | 34 | 44.3 | 12.3056 | 0.013889 | 4 | 33.5051 | 56.5056 | 94.0107 | 94.0107 | 0 | 1.159 | 1.159 | 0 | 1.344 | 1.344 | 0 | 374.9659 | 94.6595 | 72.8405 | 56.0508
|  |  |  | Middle | 624 | 35 | 44.5 | 12.3611 | 0.11111 | 32 | 33.8083 | 56.5056 | 122.3139 | 122.3139 | 0 | 1.5291 | 1.5291 | 0 | 1.6497 | 1.6497 | 0 | 376.6155 | 94.6595 | 72.8405 | 56.0508
|  |  |  | Middle | 625 | 36 | 45.1 | 12.5278 | 0.16667 | 48 | 34.7262 | 56.5056 | 139.2318 | 139.2318 | 0 | 1.7703 | 1.7703 | 0 | 1.7085 | 1.7085 | 0 | 378.324 | 94.6595 | 72.8405 | 56.0508
|  |  |  | Middle | 626 | 37 | 45.7 | 12.6944 | 0.125 | 36 | 35.6563 | 56.5056 | 128.1619 | 128.1619 | 0 | 1.6467 | 1.6467 | 0 | 1.4952 | 1.4952 | 0 | 379.8192 | 94.6595 | 72.8405 | 56.0508
|  |  |  | Middle | 627 | 38 | 46 | 12.7778 | 0.041667 | 12 | 36.126 | 56.5056 | 104.6316 | 104.6316 | 0 | 1.3436 | 1.3436 | 0 | 1.2636 | 1.2636 | 0 | 381.0828 | 94.6595 | 72.8405 | 56.0508
|  |  |  | Middle | 628 | 39 | 46 | 12.7778 | 0 | 0 | 36.126 | 56.5056 | 92.6316 | 92.6316 | 0 | 1.1836 | 1.1836 | 0 | 1.2103 | 1.2103 | 0 | 382.2931 | 94.6595 | 72.8405 | 56.0508
|  |  |  | Middle | 629 | 40 | 46 | 12.7778 | 0.013889 | 4 | 36.126 | 56.5056 | 96.6316 | 96.6316 | 0 | 1.2369 | 1.2369 | 0 | 1.3996 | 1.3996 | 0 | 383.6927 | 94.6595 | 72.8405 | 56.0508
|  |  |  | Middle | 630 | 41 | 46.1 | 12.8056 | 0.097222 | 28 | 36.2832 | 56.5056 | 120.7888 | 120.7888 | 0 | 1.5623 | 1.5623 | 0 | 1.8222 | 1.8222 | 0 | 385.515 | 94.6595 | 72.8405 | 56.0508
|  |  |  | Middle | 631 | 42 | 46.7 | 12.9722 | 0.22222 | 64 | 37.2338 | 56.5056 | 157.7394 | 157.7394 | 0 | 2.0822 | 2.0822 | 0 | 2.281 | 2.281 | 0 | 387.796 | 94.6595 | 72.8405 | 56.0508
|  |  |  | Middle | 632 | 43 | 47.7 | 13.25 | 0.30556 | 88 | 38.8455 | 56.5056 | 183.3511 | 183.3511 | 0 | 2.4799 | 2.4799 | 0 | 2.6379 | 2.6379 | 0 | 390.4339 | 94.6595 | 72.8405 | 56.0508
|  |  |  | Middle | 633 | 44 | 48.9 | 13.5833 | 0.36111 | 104 | 40.8246 | 56.5056 | 201.3302 | 201.3302 | 0 | 2.7959 | 2.7959 | 0 | 2.8816 | 2.8816 | 0 | 393.3155 | 94.6595 | 72.8405 | 56.0508
|  |  |  | Middle | 634 | 45 | 50.3 | 13.9722 | 0.375 | 108 | 43.1956 | 56.5056 | 207.7012 | 207.7012 | 0 | 2.9674 | 2.9674 | 0 | 2.9023 | 2.9023 | 0 | 396.2178 | 94.6595 | 72.8405 | 56.0508
|  |  |  | Middle | 635 | 46 | 51.6 | 14.3333 | 0.31944 | 92 | 45.4573 | 56.5056 | 193.9629 | 193.9629 | 0 | 2.8372 | 2.8372 | 0 | 2.6033 | 2.6033 | 0 | 398.8211 | 94.6595 | 72.8405 | 56.0508
|  |  |  | Middle | 636 | 47 | 52.6 | 14.6111 | 0.19444 | 56 | 47.2362 | 56.5056 | 159.7418 | 159.7418 | 0 | 2.3694 | 2.3694 | 0 | 2.0766 | 2.0766 | 0 | 400.8977 | 94.6595 | 72.8405 | 56.0508
|  |  |  | Middle | 637 | 48 | 53 | 14.7222 | 0.055556 | 16 | 47.9574 | 56.5056 | 120.463 | 120.463 | 0 | 1.7837 | 1.7837 | 0 | 1.6301 | 1.6301 | 0 | 402.5277 | 94.6595 | 72.8405 | 56.0508
|  |  |  | Middle | 638 | 49 | 53 | 14.7222 | -0.013889 | -4 | 47.9574 | 56.5056 | 100.463 | 100.463 | 0 | 1.4765 | 1.4765 | 0 | 1.4124 | 1.4124 | 0 | 403.9402 | 94.6595 | 72.8405 | 56.0508
|  |  |  | Middle | 639 | 50 | 52.9 | 14.6944 | -0.041667 | -12 | 47.7766 | 56.5056 | 92.2822 | 92.2822 | 0 | 1.3484 | 1.3484 | 0 | 1.3432 | 1.3432 | 0 | 405.2834 | 94.6595 | 72.8405 | 56.0508
|  |  |  | Middle | 640 | 51 | 52.7 | 14.6389 | -0.041667 | -12 | 47.416 | 56.5056 | 91.9216 | 91.9216 | 0 | 1.338 | 1.338 | 0 | 1.5489 | 1.5489 | 0 | 406.8323 | 94.6595 | 72.8405 | 56.0508
|  |  |  | Middle | 641 | 52 | 52.6 | 14.6111 | 0.055556 | 16 | 47.2362 | 56.5056 | 119.7418 | 119.7418 | 0 | 1.7597 | 1.7597 | 0 | 2.1748 | 2.1748 | 0 | 409.0071 | 94.6595 | 72.8405 | 56.0508
|  |  |  | Middle | 642 | 53 | 53.1 | 14.75 | 0.23611 | 68 | 48.1385 | 56.5056 | 172.6441 | 172.6441 | 0 | 2.5899 | 2.5899 | 0 | 2.7617 | 2.7617 | 0 | 411.7687 | 94.6595 | 72.8405 | 56.0508
|  |  |  | Middle | 643 | 54 | 54.3 | 15.0833 | 0.29167 | 84 | 50.3389 | 56.5056 | 190.8445 | 190.8445 | 0 | 2.9334 | 2.9334 | 0 | 2.6827 | 2.6827 | 0 | 414.4514 | 94.6595 | 72.8405 | 56.0508
|  |  |  | Middle | 644 | 55 | 55.2 | 15.3333 | 0.16667 | 48 | 52.0214 | 56.5056 | 156.527 | 156.527 | 0 | 2.4319 | 2.4319 | 0 | 2.2821 | 2.2821 | 0 | 416.7335 | 94.6595 | 72.8405 | 56.0508
|  |  |  | Middle | 645 | 56 | 55.5 | 15.4167 | 0.097222 | 28 | 52.5884 | 56.5056 | 137.094 | 137.094 | 0 | 2.1322 | 2.1322 | 0 | 2.1782 | 2.1782 | 0 | 418.9117 | 94.6595 | 72.8405 | 56.0508
|  |  |  | Middle | 646 | 57 | 55.9 | 15.5278 | 0.11111 | 32 | 53.3492 | 56.5056 | 141.8548 | 141.8548 | 0 | 2.2242 | 2.2242 | 0 | 2.2381 | 2.2381 | 0 | 421.1499 | 94.6595 | 72.8405 | 56.0508
|  |  |  | Middle | 647 | 58 | 56.3 | 15.6389 | 0.11111 | 32 | 54.1154 | 56.5056 | 142.621 | 142.621 | 0 | 2.2521 | 2.2521 | 0 | 2.2004 | 2.2004 | 0 | 423.3503 | 94.6595 | 72.8405 | 56.0508
|  |  |  | Middle | 648 | 59 | 56.7 | 15.75 | 0.083333 | 24 | 54.8871 | 56.5056 | 135.3927 | 135.3927 | 0 | 2.1488 | 2.1488 | 0 | 1.9908 | 1.9908 | 0 | 425.3411 | 94.6595 | 72.8405 | 56.0508
|  |  |  | Middle | 649 | 60 | 56.9 | 15.8056 | 0.013889 | 4 | 55.275 | 56.5056 | 115.7806 | 115.7806 | 0 | 1.8327 | 1.8327 | 0 | 1.5004 | 1.5004 | 0 | 426.8414 | 94.6595 | 72.8405 | 56.0508
|  |  |  | Middle | 650 | 61 | 56.8 | 15.7778 | -0.125 | -36 | 55.0808 | 56.5056 | 75.5864 | 75.5864 | 0 | 1.168 | 1.168 | 0 | 0.596 | 0.596 | 0 | 427.4374 | 94.6595 | 72.8405 | 56.0508
|  |  |  | Middle | 651 | 62 | 56 | 15.5556 | -0.36111 | -104 | 53.5402 | 56.5056 | 6.0458 | 6.0458 | 0 | 0.024012 | 0.024012 | 0 | -0.41026 | 0 | 0.41026 | 427.4374 | 95.0698 | 73.1562 | 56.2937
|  |  |  | Middle | 652 | 63 | 54.2 | 15.0556 | -0.54167 | -156 | 50.1536 | 56.5056 | -49.3408 | 0 | 49.3408 | -0.84453 | 0 | 0.84453 | -0.91614 | 0 | 0.91614 | 427.4374 | 95.9859 | 73.8612 | 56.8362
|  |  |  | Middle | 653 | 64 | 52.1 | 14.4722 | -0.56944 | -164 | 46.3425 | 56.5056 | -61.1519 | 0 | 61.1519 | -0.98775 | 0 | 0.98775 | -1.2254 | 0 | 1.2254 | 427.4374 | 97.2113 | 74.8041 | 57.5618
|  |  |  | Middle | 654 | 65 | 50.1 | 13.9167 | -0.68056 | -196 | 42.8528 | 56.5056 | -96.6416 | 0 | 96.6416 | -1.463 | 0 | 1.463 | -1.9994 | 0 | 1.9994 | 427.4374 | 99.2107 | 76.3426 | 58.7457
|  |  |  | Middle | 655 | 66 | 47.2 | 13.1111 | -0.95833 | -276 | 38.0354 | 56.5056 | -181.459 | 0 | 181.459 | -2.5358 | 0 | 2.5358 | -2.7408 | 0 | 2.7408 | 427.4374 | 101.9515 | 78.4517 | 60.3686
|  |  |  | Middle | 656 | 67 | 43.2 | 12 | -1.1111 | -320 | 31.8619 | 56.5056 | -231.6325 | 0 | 231.6325 | -2.9458 | 0 | 2.9458 | -2.5447 | 0 | 2.5447 | 427.4374 | 104.4962 | 80.4098 | 61.8754
|  |  |  | Middle | 657 | 68 | 39.2 | 10.8889 | -0.93056 | -268 | 26.2347 | 56.5056 | -185.2597 | 0 | 185.2597 | -2.1436 | 0 | 2.1436 | -1.7067 | 0 | 1.7067 | 427.4374 | 106.2029 | 81.7231 | 62.8859
|  |  |  | Middle | 658 | 69 | 36.5 | 10.1389 | -0.68056 | -196 | 22.7452 | 56.5056 | -116.7492 | 0 | 116.7492 | -1.2697 | 0 | 1.2697 | -1.3634 | 0 | 1.3634 | 427.4374 | 107.5663 | 82.7723 | 63.6933
|  |  |  | Middle | 659 | 70 | 34.3 | 9.5278 | -0.76389 | -220 | 20.0859 | 56.5056 | -143.4085 | 0 | 143.4085 | -1.4571 | 0 | 1.4571 | -1.9059 | 0 | 1.9059 | 427.4374 | 109.4722 | 84.2389 | 64.8218
|  |  |  | Middle | 660 | 71 | 31 | 8.6111 | -1.1528 | -332 | 16.4069 | 56.5056 | -259.0875 | 0 | 259.0875 | -2.3548 | 0 | 2.3548 | -2.4839 | 0 | 2.4839 | 427.4374 | 111.9561 | 86.1502 | 66.2926
|  |  |  | Middle | 661 | 72 | 26 | 7.2222 | -1.4306 | -412 | 11.5412 | 56.5056 | -343.9532 | 0 | 343.9532 | -2.6129 | 0 | 2.6129 | -2.3947 | 0 | 2.3947 | 427.4374 | 114.3508 | 87.993 | 67.7106
|  |  |  | Middle | 662 | 73 | 20.7 | 5.75 | -1.4722 | -424 | 7.3155 | 56.5056 | -360.1789 | 0 | 360.1789 | -2.1766 | 0 | 2.1766 | -1.6371 | 0 | 1.6371 | 427.4374 | 115.988 | 89.2528 | 68.68
|  |  |  | Middle | 663 | 74 | 15.4 | 4.2778 | -1.0556 | -304 | 4.049 | 56.5056 | -243.4454 | 0 | 243.4454 | -1.0977 | 0 | 1.0977 | -0.69887 | 0 | 0.69887 | 427.4374 | 116.6868 | 89.7905 | 69.0938
|  |  |  | Middle | 664 | 75 | 13.1 | 3.6389 | -0.47222 | -136 | 2.9299 | 56.5056 | -76.5645 | 0 | 76.5645 | -0.30003 | 0 | 0.30003 | -0.093475 | 0 | 0.093475 | 427.4374 | 116.7803 | 89.8625 | 69.1492
|  |  |  | Middle | 665 | 76 | 12 | 3.3333 | -0.083333 | -24 | 2.4585 | 56.5056 | 34.9641 | 34.9641 | 0 | 0.11308 | 0.11308 | 0 | 0.30417 | 0.30417 | 0 | 427.7416 | 116.7803 | 89.8625 | 69.1492
|  |  |  | Middle | 666 | 77 | 12.5 | 3.4722 | 0.27778 | 80 | 2.6676 | 56.5056 | 139.1732 | 139.1732 | 0 | 0.49527 | 0.49527 | 0 | 0.89145 | 0.89145 | 0 | 428.633 | 116.7803 | 89.8625 | 69.1492
|  |  |  | Middle | 667 | 78 | 14 | 3.8889 | 0.90278 | 260 | 3.3463 | 56.5056 | 319.8519 | 319.8519 | 0 | 1.2876 | 1.2876 | 0 | 1.8223 | 1.8223 | 0 | 430.4554 | 116.7803 | 89.8625 | 69.1492
|  |  |  | Middle | 668 | 79 | 19 | 5.2778 | 1.2778 | 368 | 6.1633 | 56.5056 | 430.6689 | 430.6689 | 0 | 2.3571 | 2.3571 | 0 | 2.6004 | 2.6004 | 0 | 433.0558 | 116.7803 | 89.8625 | 69.1492
|  |  |  | Middle | 669 | 80 | 23.2 | 6.4444 | 1.25 | 360 | 9.1892 | 56.5056 | 425.6948 | 425.6948 | 0 | 2.8438 | 2.8438 | 0 | 3.1218 | 3.1218 | 0 | 436.1777 | 116.7803 | 89.8625 | 69.1492
|  |  |  | Middle | 670 | 81 | 28 | 7.7778 | 1.2222 | 352 | 13.385 | 56.5056 | 421.8906 | 421.8906 | 0 | 3.3999 | 3.3999 | 0 | 3.1416 | 3.1416 | 0 | 439.3193 | 116.7803 | 89.8625 | 69.1492
|  |  |  | Middle | 671 | 82 | 32 | 8.8889 | 0.83333 | 240 | 17.4825 | 56.5056 | 313.9881 | 313.9881 | 0 | 2.8834 | 2.8834 | 0 | 2.59 | 2.59 | 0 | 441.9093 | 116.7803 | 89.8625 | 69.1492
|  |  |  | Middle | 672 | 83 | 34 | 9.4444 | 0.55556 | 160 | 19.7361 | 56.5056 | 236.2417 | 236.2417 | 0 | 2.2966 | 2.2966 | 0 | 2.3761 | 2.3761 | 0 | 444.2853 | 116.7803 | 89.8625 | 69.1492
|  |  |  | Middle | 673 | 84 | 36 | 10 | 0.55556 | 160 | 22.1263 | 56.5056 | 238.6319 | 238.6319 | 0 | 2.4556 | 2.4556 | 0 | 2.5371 | 2.5371 | 0 | 446.8225 | 116.7803 | 89.8625 | 69.1492
|  |  |  | Middle | 674 | 85 | 38 | 10.5556 | 0.55556 | 160 | 24.6531 | 56.5056 | 241.1587 | 241.1587 | 0 | 2.6187 | 2.6187 | 0 | 2.3083 | 2.3083 | 0 | 449.1307 | 116.7803 | 89.8625 | 69.1492
|  |  |  | Middle | 675 | 86 | 40 | 11.1111 | 0.31944 | 92 | 27.3164 | 56.5056 | 175.822 | 175.822 | 0 | 1.9978 | 1.9978 | 0 | 1.5872 | 1.5872 | 0 | 450.7179 | 116.7803 | 89.8625 | 69.1492
|  |  |  | Middle | 676 | 87 | 40.3 | 11.1944 | 0.069444 | 20 | 27.7277 | 56.5056 | 104.2333 | 104.2333 | 0 | 1.1765 | 1.1765 | 0 | 0.75847 | 0.75847 | 0 | 451.4764 | 116.7803 | 89.8625 | 69.1492
|  |  |  | Middle | 677 | 88 | 40.5 | 11.25 | -0.18056 | -52 | 28.0036 | 56.5056 | 32.5092 | 32.5092 | 0 | 0.3404 | 0.3404 | 0 | -0.46809 | 0 | 0.46809 | 451.4764 | 117.2484 | 90.2227 | 69.4263
|  |  |  | Middle | 678 | 89 | 39 | 10.8333 | -0.66667 | -192 | 25.9677 | 56.5056 | -109.5267 | 0 | 109.5267 | -1.2766 | 0 | 1.2766 | -1.74 | 0 | 1.74 | 451.4764 | 118.9885 | 91.5616 | 70.4567
|  |  |  | Middle | 679 | 90 | 35.7 | 9.9167 | -1 | -288 | 21.7591 | 56.5056 | -209.7353 | 0 | 209.7353 | -2.2035 | 0 | 2.2035 | -2.361 | 0 | 2.361 | 451.4764 | 121.3495 | 93.3784 | 71.8547
|  |  |  | Middle | 680 | 91 | 31.8 | 8.8333 | -1.1944 | -344 | 17.2647 | 56.5056 | -270.2297 | 0 | 270.2297 | -2.5186 | 0 | 2.5186 | -2.4131 | 0 | 2.4131 | 451.4764 | 123.7626 | 95.2353 | 73.2836
|  |  |  | Middle | 681 | 92 | 27.1 | 7.5278 | -1.25 | -360 | 12.5384 | 56.5056 | -290.956 | 0 | 290.956 | -2.3076 | 0 | 2.3076 | -1.7396 | 0 | 1.7396 | 451.4764 | 125.5022 | 96.574 | 74.3137
|  |  |  | Middle | 682 | 93 | 22.8 | 6.3333 | -0.83333 | -240 | 8.8751 | 56.5056 | -174.6193 | 0 | 174.6193 | -1.1717 | 0 | 1.1717 | -0.87495 | 0 | 0.87495 | 451.4764 | 126.3772 | 97.2472 | 74.8317
|  |  |  | Middle | 683 | 94 | 21.1 | 5.8611 | -0.54167 | -156 | 7.601 | 56.5056 | -91.8934 | 0 | 91.8934 | -0.57818 | 0 | 0.57818 | -0.36575 | 0 | 0.36575 | 451.4764 | 126.7429 | 97.5287 | 75.0483
|  |  |  | Middle | 684 | 95 | 18.9 | 5.25 | -0.30556 | -88 | 6.0986 | 56.5056 | -25.3958 | 0 | 25.3958 | -0.15333 | 0 | 0.15333 | 0.35058 | 0.35058 | 0 | 451.8269 | 126.7429 | 97.5287 | 75.0483
|  |  |  | Middle | 685 | 96 | 18.9 | 5.25 | 0.33333 | 96 | 6.0986 | 56.5056 | 158.6042 | 158.6042 | 0 | 0.85449 | 0.85449 | 0 | 1.2346 | 1.2346 | 0 | 453.0616 | 126.7429 | 97.5287 | 75.0483
|  |  |  | Middle | 686 | 97 | 21.3 | 5.9167 | 0.69444 | 200 | 7.7457 | 56.5056 | 264.2513 | 264.2513 | 0 | 1.6147 | 1.6147 | 0 | 1.6645 | 1.6645 | 0 | 454.7261 | 126.7429 | 97.5287 | 75.0483
|  |  |  | Middle | 687 | 98 | 23.9 | 6.6389 | 0.63889 | 184 | 9.7521 | 56.5056 | 250.2577 | 250.2577 | 0 | 1.7143 | 1.7143 | 0 | 1.7771 | 1.7771 | 0 | 456.5032 | 126.7429 | 97.5287 | 75.0483
|  |  |  | Middle | 688 | 99 | 25.9 | 7.1944 | 0.625 | 180 | 11.4526 | 56.5056 | 247.9582 | 247.9582 | 0 | 1.84 | 1.84 | 0 | 1.9215 | 1.9215 | 0 | 458.4247 | 126.7429 | 97.5287 | 75.0483
|  |  |  | Middle | 689 | 100 | 28.4 | 7.8889 | 0.61111 | 176 | 13.7702 | 56.5056 | 246.2758 | 246.2758 | 0 | 2.0029 | 2.0029 | 0 | 1.7443 | 1.7443 | 0 | 460.169 | 126.7429 | 97.5287 | 75.0483
|  |  |  | Middle | 690 | 101 | 30.3 | 8.4167 | 0.34722 | 100 | 15.6743 | 56.5056 | 172.1799 | 172.1799 | 0 | 1.4856 | 1.4856 | 0 | 1.1985 | 1.1985 | 0 | 461.3675 | 126.7429 | 97.5287 | 75.0483
|  |  |  | Middle | 691 | 102 | 30.9 | 8.5833 | 0.11111 | 32 | 16.3012 | 56.5056 | 104.8068 | 104.8068 | 0 | 0.91148 | 0.91148 | 0 | 0.93337 | 0.93337 | 0 | 462.3009 | 126.7429 | 97.5287 | 75.0483
|  |  |  | Middle | 692 | 103 | 31.1 | 8.6389 | 0.125 | 36 | 16.513 | 56.5056 | 109.0186 | 109.0186 | 0 | 0.95526 | 0.95526 | 0 | 1.0984 | 1.0984 | 0 | 463.3992 | 126.7429 | 97.5287 | 75.0483
|  |  |  | Middle | 693 | 104 | 31.8 | 8.8333 | 0.22222 | 64 | 17.2647 | 56.5056 | 137.7703 | 137.7703 | 0 | 1.2414 | 1.2414 | 0 | 1.2256 | 1.2256 | 0 | 464.6248 | 126.7429 | 97.5287 | 75.0483
|  |  |  | Middle | 694 | 105 | 32.7 | 9.0833 | 0.19444 | 56 | 18.2557 | 56.5056 | 130.7613 | 130.7613 | 0 | 1.2098 | 1.2098 | 0 | 0.89448 | 0.89448 | 0 | 465.5193 | 126.7429 | 97.5287 | 75.0483
|  |  |  | Middle | 695 | 106 | 33.2 | 9.2222 | -0.041667 | -12 | 18.8183 | 56.5056 | 63.3239 | 63.3239 | 0 | 0.5792 | 0.5792 | 0 | -0.29566 | 0 | 0.29566 | 465.5193 | 127.0386 | 97.7562 | 75.2234
|  |  |  | Middle | 696 | 107 | 32.4 | 9 | -0.68056 | -196 | 17.9223 | 56.5056 | -121.5721 | 0 | 121.5721 | -1.1705 | 0 | 1.1705 | -1.392 | 0 | 1.392 | 465.5193 | 128.4306 | 98.8273 | 76.0476
|  |  |  | Middle | 697 | 108 | 28.3 | 7.8611 | -0.91667 | -264 | 13.6734 | 56.5056 | -193.821 | 0 | 193.821 | -1.6135 | 0 | 1.6135 | -1.3411 | 0 | 1.3411 | 465.5193 | 129.7717 | 99.8593 | 76.8418
|  |  |  | Middle | 698 | 109 | 25.8 | 7.1667 | -0.72222 | -208 | 11.3643 | 56.5056 | -140.1301 | 0 | 140.1301 | -1.0688 | 0 | 1.0688 | -0.85944 | 0 | 0.85944 | 465.5193 | 130.6312 | 100.5207 | 77.3507
|  |  |  | Middle | 699 | 110 | 23.1 | 6.4167 | -0.55556 | -160 | 9.1102 | 56.5056 | -94.3842 | 0 | 94.3842 | -0.65008 | 0 | 0.65008 | -0.36946 | 0 | 0.36946 | 465.5193 | 131.0006 | 100.805 | 77.5694
|  |  |  | Middle | 700 | 111 | 21.8 | 6.0556 | -0.26389 | -76 | 8.1137 | 56.5056 | -11.3807 | 0 | 11.3807 | -0.08884 | 0 | 0.08884 | 0.04625 | 0.04625 | 0 | 465.5656 | 131.0006 | 100.805 | 77.5694
|  |  |  | Middle | 701 | 112 | 21.2 | 5.8889 | -0.11111 | -32 | 7.6732 | 56.5056 | 32.1788 | 32.1788 | 0 | 0.18134 | 0.18134 | 0 | 0.25309 | 0.25309 | 0 | 465.8187 | 131.0006 | 100.805 | 77.5694
|  |  |  | Middle | 702 | 113 | 21 | 5.8333 | -0.027778 | -8 | 7.5291 | 56.5056 | 56.0347 | 56.0347 | 0 | 0.32485 | 0.32485 | 0 | 0.33702 | 0.33702 | 0 | 466.1557 | 131.0006 | 100.805 | 77.5694
|  |  |  | Middle | 703 | 114 | 21 | 5.8333 | -0.013889 | -4 | 7.5291 | 56.5056 | 60.0347 | 60.0347 | 0 | 0.34919 | 0.34919 | 0 | 0.22702 | 0.22702 | 0 | 466.3827 | 131.0006 | 100.805 | 77.5694
|  |  |  | Middle | 704 | 115 | 20.9 | 5.8056 | -0.15278 | -44 | 7.4576 | 56.5056 | 19.9632 | 19.9632 | 0 | 0.10484 | 0.10484 | 0 | -0.11874 | 0 | 0.11874 | 466.3827 | 131.1194 | 100.8963 | 77.6397
|  |  |  | Middle | 705 | 116 | 19.9 | 5.5278 | -0.41667 | -120 | 6.761 | 56.5056 | -56.7334 | 0 | 56.7334 | -0.34233 | 0 | 0.34233 | -0.51508 | 0 | 0.51508 | 466.3827 | 131.6344 | 101.2927 | 77.9447
|  |  |  | Middle | 706 | 117 | 17.9 | 4.9722 | -0.66667 | -192 | 5.4703 | 56.5056 | -130.0241 | 0 | 130.0241 | -0.68784 | 0 | 0.68784 | -0.6636 | 0 | 0.6636 | 466.3827 | 132.298 | 101.8033 | 78.3377
|  |  |  | Middle | 707 | 118 | 15.1 | 4.1944 | -0.70833 | -204 | 3.8928 | 56.5056 | -143.6016 | 0 | 143.6016 | -0.63937 | 0 | 0.63937 | -0.44425 | 0 | 0.44425 | 466.3827 | 132.7423 | 102.1452 | 78.6007
|  |  |  | Middle | 708 | 119 | 12.8 | 3.5556 | -0.43056 | -124 | 2.7972 | 56.5056 | -64.6972 | 0 | 64.6972 | -0.24912 | 0 | 0.24912 | 0.0015342 | 0.0015342 | 0 | 466.3842 | 132.7423 | 102.1452 | 78.6007
|  |  |  | Middle | 709 | 120 | 12 | 3.3333 | 0.055556 | 16 | 2.4585 | 56.5056 | 74.9641 | 74.9641 | 0 | 0.25219 | 0.25219 | 0 | 0.62533 | 0.62533 | 0 | 467.0096 | 132.7423 | 102.1452 | 78.6007
|  |  |  | Middle | 710 | 121 | 13.2 | 3.6667 | 0.70833 | 204 | 2.9748 | 56.5056 | 263.4804 | 263.4804 | 0 | 0.99848 | 0.99848 | 0 | 1.4283 | 1.4283 | 0 | 468.4379 | 132.7423 | 102.1452 | 78.6007
|  |  |  | Middle | 711 | 122 | 17.1 | 4.75 | 1.0972 | 316 | 4.9922 | 56.5056 | 377.4978 | 377.4978 | 0 | 1.8581 | 1.8581 | 0 | 1.6917 | 1.6917 | 0 | 470.1296 | 132.7423 | 102.1452 | 78.6007
|  |  |  | Middle | 712 | 123 | 21.1 | 5.8611 | 0.65278 | 188 | 7.601 | 56.5056 | 252.1066 | 252.1066 | 0 | 1.5253 | 1.5253 | 0 | 0.97095 | 0.97095 | 0 | 471.1005 | 132.7423 | 102.1452 | 78.6007
|  |  |  | Middle | 713 | 124 | 21.8 | 6.0556 | 0.013889 | 4 | 8.1137 | 56.5056 | 68.6193 | 68.6193 | 0 | 0.41658 | 0.41658 | 0 | -0.008233 | 0 | 0.008233 | 471.1005 | 132.7505 | 102.1515 | 78.6056
|  |  |  | Middle | 714 | 125 | 21.2 | 5.8889 | -0.45833 | -132 | 7.6732 | 56.5056 | -67.8212 | 0 | 67.8212 | -0.43304 | 0 | 0.43304 | -0.83908 | 0 | 0.83908 | 471.1005 | 133.5896 | 102.7972 | 79.1024
|  |  |  | Middle | 715 | 126 | 18.5 | 5.1389 | -1.0139 | -292 | 5.8432 | 56.5056 | -229.6512 | 0 | 229.6512 | -1.2451 | 0 | 1.2451 | -1.0308 | 0 | 1.0308 | 471.1005 | 134.6204 | 103.5904 | 79.7128
|  |  |  | Middle | 716 | 127 | 13.9 | 3.8611 | -0.90278 | -260 | 3.2986 | 56.5056 | -200.1958 | 0 | 200.1958 | -0.81644 | 0 | 0.81644 | -0.44209 | 0 | 0.44209 | 471.1005 | 135.0625 | 103.9306 | 79.9746
|  |  |  | Middle | 717 | 128 | 12 | 3.3333 | -0.26389 | -76 | 2.4585 | 56.5056 | -17.0359 | 0 | 17.0359 | -0.067753 | 0 | 0.067753 | 0.13395 | 0.13395 | 0 | 471.2345 | 135.0625 | 103.9306 | 79.9746
|  |  |  | Middle | 718 | 129 | 12 | 3.3333 | 0.13889 | 40 | 2.4585 | 56.5056 | 98.9641 | 98.9641 | 0 | 0.33565 | 0.33565 | 0 | 0.57645 | 0.57645 | 0 | 471.8109 | 135.0625 | 103.9306 | 79.9746
|  |  |  | Middle | 719 | 130 | 13 | 3.6111 | 0.55556 | 160 | 2.8853 | 56.5056 | 219.3909 | 219.3909 | 0 | 0.81726 | 0.81726 | 0 | 1.054 | 1.054 | 0 | 472.8649 | 135.0625 | 103.9306 | 79.9746
|  |  |  | Middle | 720 | 131 | 16 | 4.4444 | 0.76389 | 220 | 4.3706 | 56.5056 | 280.8762 | 280.8762 | 0 | 1.2907 | 1.2907 | 0 | 1.2988 | 1.2988 | 0 | 474.1637 | 135.0625 | 103.9306 | 79.9746
|  |  |  | Middle | 721 | 132 | 18.5 | 5.1389 | 0.63889 | 184 | 5.8432 | 56.5056 | 246.3488 | 246.3488 | 0 | 1.3069 | 1.3069 | 0 | 1.3134 | 1.3134 | 0 | 475.4771 | 135.0625 | 103.9306 | 79.9746
|  |  |  | Middle | 722 | 133 | 20.6 | 5.7222 | 0.55556 | 160 | 7.245 | 56.5056 | 223.7506 | 223.7506 | 0 | 1.32 | 1.32 | 0 | 1.307 | 1.307 | 0 | 476.7841 | 135.0625 | 103.9306 | 79.9746
|  |  |  | Middle | 723 | 134 | 22.5 | 6.25 | 0.47222 | 136 | 8.6431 | 56.5056 | 201.1487 | 201.1487 | 0 | 1.294 | 1.294 | 0 | 1.4385 | 1.4385 | 0 | 478.2225 | 135.0625 | 103.9306 | 79.9746
|  |  |  | Middle | 724 | 135 | 24 | 6.6667 | 0.56944 | 164 | 9.8339 | 56.5056 | 230.3395 | 230.3395 | 0 | 1.5829 | 1.5829 | 0 | 1.9545 | 1.9545 | 0 | 480.177 | 135.0625 | 103.9306 | 79.9746
|  |  |  | Middle | 725 | 136 | 26.6 | 7.3889 | 0.81944 | 236 | 12.08 | 56.5056 | 304.5856 | 304.5856 | 0 | 2.326 | 2.326 | 0 | 2.8821 | 2.8821 | 0 | 483.0592 | 135.0625 | 103.9306 | 79.9746
|  |  |  | Middle | 726 | 137 | 29.9 | 8.3056 | 1.1389 | 328 | 15.2632 | 56.5056 | 399.7688 | 399.7688 | 0 | 3.4382 | 3.4382 | 0 | 3.6856 | 3.6856 | 0 | 486.7448 | 135.0625 | 103.9306 | 79.9746
|  |  |  | Middle | 727 | 138 | 34.8 | 9.6667 | 1.0972 | 316 | 20.6758 | 56.5056 | 393.1814 | 393.1814 | 0 | 3.933 | 3.933 | 0 | 3.5743 | 3.5743 | 0 | 490.3191 | 135.0625 | 103.9306 | 79.9746
|  |  |  | Middle | 728 | 139 | 37.8 | 10.5 | 0.75 | 216 | 24.3943 | 56.5056 | 296.8999 | 296.8999 | 0 | 3.2156 | 3.2156 | 0 | 2.9628 | 2.9628 | 0 | 493.2818 | 135.0625 | 103.9306 | 79.9746
|  |  |  | Middle | 729 | 140 | 40.2 | 11.1667 | 0.52778 | 152 | 27.5903 | 56.5056 | 236.0959 | 236.0959 | 0 | 2.7099 | 2.7099 | 0 | 2.262 | 2.262 | 0 | 495.5438 | 135.0625 | 103.9306 | 79.9746
|  |  |  | Middle | 730 | 141 | 41.6 | 11.5556 | 0.23611 | 68 | 29.5454 | 56.5056 | 154.051 | 154.051 | 0 | 1.8142 | 1.8142 | 0 | 1.5075 | 1.5075 | 0 | 497.0513 | 135.0625 | 103.9306 | 79.9746
|  |  |  | Middle | 731 | 142 | 41.9 | 11.6389 | 0.055556 | 16 | 29.9731 | 56.5056 | 102.4787 | 102.4787 | 0 | 1.2008 | 1.2008 | 0 | 1.1787 | 1.1787 | 0 | 498.2301 | 135.0625 | 103.9306 | 79.9746
|  |  |  | Middle | 732 | 143 | 42 | 11.6667 | 0.041667 | 12 | 30.1164 | 56.5056 | 98.622 | 98.622 | 0 | 1.1567 | 1.1567 | 0 | 1.1855 | 1.1855 | 0 | 499.4156 | 135.0625 | 103.9306 | 79.9746
|  |  |  | Middle | 733 | 144 | 42.2 | 11.7222 | 0.055556 | 16 | 30.4039 | 56.5056 | 102.9095 | 102.9095 | 0 | 1.2144 | 1.2144 | 0 | 1.2436 | 1.2436 | 0 | 500.6592 | 135.0625 | 103.9306 | 79.9746
|  |  |  | Middle | 734 | 145 | 42.4 | 11.7778 | 0.069444 | 20 | 30.6927 | 56.5056 | 107.1983 | 107.1983 | 0 | 1.2728 | 1.2728 | 0 | 1.3293 | 1.3293 | 0 | 501.9885 | 135.0625 | 103.9306 | 79.9746
|  |  |  | Middle | 735 | 146 | 42.7 | 11.8611 | 0.097222 | 28 | 31.1286 | 56.5056 | 115.6342 | 115.6342 | 0 | 1.3859 | 1.3859 | 0 | 1.4709 | 1.4709 | 0 | 503.4594 | 135.0625 | 103.9306 | 79.9746
|  |  |  | Middle | 736 | 147 | 43.1 | 11.9722 | 0.13889 | 40 | 31.7145 | 56.5056 | 128.2201 | 128.2201 | 0 | 1.5558 | 1.5558 | 0 | 1.5467 | 1.5467 | 0 | 505.0061 | 135.0625 | 103.9306 | 79.9746
|  |  |  | Middle | 737 | 148 | 43.7 | 12.1389 | 0.125 | 36 | 32.6037 | 56.5056 | 125.1093 | 125.1093 | 0 | 1.5376 | 1.5376 | 0 | 1.4181 | 1.4181 | 0 | 506.4242 | 135.0625 | 103.9306 | 79.9746
|  |  |  | Middle | 738 | 149 | 44 | 12.2222 | 0.055556 | 16 | 33.0529 | 56.5056 | 105.5585 | 105.5585 | 0 | 1.2986 | 1.2986 | 0 | 1.5311 | 1.5311 | 0 | 507.9553 | 135.0625 | 103.9306 | 79.9746
|  |  |  | Middle | 739 | 150 | 44.1 | 12.25 | 0.18056 | 52 | 33.2033 | 56.5056 | 141.7089 | 141.7089 | 0 | 1.7635 | 1.7635 | 0 | 2.0616 | 2.0616 | 0 | 510.0169 | 135.0625 | 103.9306 | 79.9746
|  |  |  | Middle | 740 | 151 | 45.3 | 12.5833 | 0.31944 | 92 | 35.0349 | 56.5056 | 183.5405 | 183.5405 | 0 | 2.3597 | 2.3597 | 0 | 2.2918 | 2.2918 | 0 | 512.3087 | 135.0625 | 103.9306 | 79.9746
|  |  |  | Middle | 741 | 152 | 46.4 | 12.8889 | 0.26389 | 76 | 36.757 | 56.5056 | 169.2626 | 169.2626 | 0 | 2.224 | 2.224 | 0 | 1.978 | 1.978 | 0 | 514.2867 | 135.0625 | 103.9306 | 79.9746
|  |  |  | Middle | 742 | 153 | 47.2 | 13.1111 | 0.125 | 36 | 38.0354 | 56.5056 | 130.541 | 130.541 | 0 | 1.732 | 1.732 | 0 | 1.543 | 1.543 | 0 | 515.8297 | 135.0625 | 103.9306 | 79.9746
|  |  |  | Middle | 743 | 154 | 47.3 | 13.1389 | 0.027778 | 8 | 38.1967 | 56.5056 | 102.7023 | 102.7023 | 0 | 1.3539 | 1.3539 | 0 | 1.329 | 1.329 | 0 | 517.1586 | 135.0625 | 103.9306 | 79.9746
|  |  |  | Middle | 744 | 155 | 47.4 | 13.1667 | 0.013889 | 4 | 38.3584 | 56.5056 | 98.864 | 98.864 | 0 | 1.304 | 1.304 | 0 | 1.304 | 1.304 | 0 | 518.4626 | 135.0625 | 103.9306 | 79.9746
|  |  |  | Middle | 745 | 156 | 47.4 | 13.1667 | 0.013889 | 4 | 38.3584 | 56.5056 | 98.864 | 98.864 | 0 | 1.304 | 1.304 | 0 | 1.4166 | 1.4166 | 0 | 519.8792 | 135.0625 | 103.9306 | 79.9746
|  |  |  | Middle | 746 | 157 | 47.5 | 13.1944 | 0.069444 | 20 | 38.5204 | 56.5056 | 115.026 | 115.026 | 0 | 1.5291 | 1.5291 | 0 | 1.7065 | 1.7065 | 0 | 521.5857 | 135.0625 | 103.9306 | 79.9746
|  |  |  | Middle | 747 | 158 | 47.9 | 13.3056 | 0.15278 | 44 | 39.1719 | 56.5056 | 139.6775 | 139.6775 | 0 | 1.8838 | 1.8838 | 0 | 2.0181 | 2.0181 | 0 | 523.6037 | 135.0625 | 103.9306 | 79.9746
|  |  |  | Middle | 748 | 159 | 48.6 | 13.5 | 0.20833 | 60 | 40.3252 | 56.5056 | 156.8308 | 156.8308 | 0 | 2.1523 | 2.1523 | 0 | 2.0933 | 2.0933 | 0 | 525.697 | 135.0625 | 103.9306 | 79.9746
|  |  |  | Middle | 749 | 160 | 49.4 | 13.7222 | 0.16667 | 48 | 41.6637 | 56.5056 | 146.1693 | 146.1693 | 0 | 2.0343 | 2.0343 | 0 | 1.8163 | 1.8163 | 0 | 527.5133 | 135.0625 | 103.9306 | 79.9746
|  |  |  | Middle | 750 | 161 | 49.8 | 13.8333 | 0.055556 | 16 | 42.3411 | 56.5056 | 114.8467 | 114.8467 | 0 | 1.5983 | 1.5983 | 0 | 1.454 | 1.454 | 0 | 528.9673 | 135.0625 | 103.9306 | 79.9746
|  |  |  | Middle | 751 | 162 | 49.8 | 13.8333 | -0.013889 | -4 | 42.3411 | 56.5056 | 94.8467 | 94.8467 | 0 | 1.3097 | 1.3097 | 0 | 1.1919 | 1.1919 | 0 | 530.1592 | 135.0625 | 103.9306 | 79.9746
|  |  |  | Middle | 752 | 163 | 49.7 | 13.8056 | -0.069444 | -20 | 42.1713 | 56.5056 | 78.6769 | 78.6769 | 0 | 1.0742 | 1.0742 | 0 | 0.86525 | 0.86525 | 0 | 531.0245 | 135.0625 | 103.9306 | 79.9746
|  |  |  | Middle | 753 | 164 | 49.3 | 13.6944 | -0.16667 | -48 | 41.4952 | 56.5056 | 50.0008 | 50.0008 | 0 | 0.65628 | 0.65628 | 0 | 0.5014 | 0.5014 | 0 | 531.5259 | 135.0625 | 103.9306 | 79.9746
|  |  |  | Middle | 754 | 165 | 48.5 | 13.4722 | -0.23611 | -68 | 40.1594 | 56.5056 | 28.665 | 28.665 | 0 | 0.34652 | 0.34652 | 0 | 0.1956 | 0.1956 | 0 | 531.7215 | 135.0625 | 103.9306 | 79.9746
|  |  |  | Middle | 755 | 166 | 47.6 | 13.2222 | -0.30556 | -88 | 38.6828 | 56.5056 | 7.1884 | 7.1884 | 0 | 0.044676 | 0.044676 | 0 | -0.42554 | 0 | 0.42554 | 531.7215 | 135.488 | 104.258 | 80.2266
|  |  |  | Middle | 756 | 167 | 46.3 | 12.8611 | -0.54167 | -156 | 36.5987 | 56.5056 | -62.8957 | 0 | 62.8957 | -0.89576 | 0 | 0.89576 | -1.6801 | 0 | 1.6801 | 531.7215 | 137.1681 | 105.5508 | 81.2214
|  |  |  | Middle | 757 | 168 | 43.7 | 12.1389 | -0.97222 | -280 | 32.6037 | 56.5056 | -190.8907 | 0 | 190.8907 | -2.4643 | 0 | 2.4643 | -2.9665 | 0 | 2.9665 | 531.7215 | 140.1346 | 107.8336 | 82.9779
|  |  |  | Middle | 758 | 169 | 39.3 | 10.9167 | -1.3333 | -384 | 26.3687 | 56.5056 | -301.1257 | 0 | 301.1257 | -3.4688 | 0 | 3.4688 | -3.4085 | 0 | 3.4085 | 531.7215 | 143.5431 | 110.4564 | 84.9962
|  |  |  | Middle | 759 | 170 | 34.1 | 9.4722 | -1.4306 | -412 | 19.8524 | 56.5056 | -335.642 | 0 | 335.642 | -3.3482 | 0 | 3.3482 | -3.1368 | 0 | 3.1368 | 531.7215 | 146.6799 | 112.8702 | 86.8536
|  |  |  | Middle | 760 | 171 | 29 | 8.0556 | -1.4444 | -416 | 14.3582 | 56.5056 | -345.1362 | 0 | 345.1362 | -2.9253 | 0 | 2.9253 | -2.7012 | 0 | 2.7012 | 531.7215 | 149.3811 | 114.9487 | 88.453
|  |  |  | Middle | 761 | 172 | 23.7 | 6.5833 | -1.4722 | -424 | 9.5896 | 56.5056 | -357.9048 | 0 | 357.9048 | -2.477 | 0 | 2.477 | -2.0818 | 0 | 2.0818 | 531.7215 | 151.4629 | 116.5507 | 89.6858
|  |  |  | Middle | 762 | 173 | 18.4 | 5.1111 | -1.3056 | -376 | 5.7802 | 56.5056 | -313.7142 | 0 | 313.7142 | -1.6866 | 0 | 1.6866 | -1.2546 | 0 | 1.2546 | 531.7215 | 152.7175 | 117.5161 | 90.4287
|  |  |  | Middle | 763 | 174 | 14.3 | 3.9722 | -0.88889 | -256 | 3.4912 | 56.5056 | -196.0032 | 0 | 196.0032 | -0.82259 | 0 | 0.82259 | -0.41735 | 0 | 0.41735 | 531.7215 | 153.1349 | 117.8373 | 90.6758
|  |  |  | Middle | 764 | 175 | 12 | 3.3333 | -0.20833 | -60 | 2.4585 | 56.5056 | -1.0359 | 0 | 1.0359 | -0.012111 | 0 | 0.012111 | 0.39613 | 0.39613 | 0 | 532.1176 | 153.1349 | 117.8373 | 90.6758
|  |  |  | Middle | 765 | 176 | 12.8 | 3.5556 | 0.55556 | 160 | 2.7972 | 56.5056 | 219.3028 | 219.3028 | 0 | 0.80437 | 0.80437 | 0 | 1.1217 | 1.1217 | 0 | 533.2393 | 153.1349 | 117.8373 | 90.6758
|  |  |  | Middle | 766 | 177 | 16 | 4.4444 | 0.875 | 252 | 4.3706 | 56.5056 | 312.8762 | 312.8762 | 0 | 1.439 | 1.439 | 0 | 1.5945 | 1.5945 | 0 | 534.8338 | 153.1349 | 117.8373 | 90.6758
|  |  |  | Middle | 767 | 178 | 19.1 | 5.3056 | 0.88889 | 256 | 6.2283 | 56.5056 | 318.7339 | 318.7339 | 0 | 1.7499 | 1.7499 | 0 | 1.9213 | 1.9213 | 0 | 536.755 | 153.1349 | 117.8373 | 90.6758
|  |  |  | Middle | 768 | 179 | 22.4 | 6.2222 | 0.90278 | 260 | 8.5664 | 56.5056 | 325.072 | 325.072 | 0 | 2.0927 | 2.0927 | 0 | 2.4296 | 2.4296 | 0 | 539.1846 | 153.1349 | 117.8373 | 90.6758
|  |  |  | Middle | 769 | 180 | 25.6 | 7.1111 | 1.0694 | 308 | 11.1888 | 56.5056 | 375.6944 | 375.6944 | 0 | 2.7664 | 2.7664 | 0 | 3.3764 | 3.3764 | 0 | 542.561 | 153.1349 | 117.8373 | 90.6758
|  |  |  | Middle | 770 | 181 | 30.1 | 8.3611 | 1.3472 | 388 | 15.4681 | 56.5056 | 459.9737 | 459.9737 | 0 | 3.9863 | 3.9863 | 0 | 4.3796 | 4.3796 | 0 | 546.9406 | 153.1349 | 117.8373 | 90.6758
|  |  |  | Middle | 771 | 182 | 35.3 | 9.8056 | 1.3611 | 392 | 21.2742 | 56.5056 | 469.7798 | 469.7798 | 0 | 4.7728 | 4.7728 | 0 | 4.9778 | 4.9778 | 0 | 551.9184 | 153.1349 | 117.8373 | 90.6758
|  |  |  | Middle | 772 | 183 | 39.9 | 11.0833 | 1.2778 | 368 | 27.18 | 56.5056 | 451.6856 | 451.6856 | 0 | 5.1827 | 5.1827 | 0 | 5.1098 | 5.1098 | 0 | 557.0281 | 153.1349 | 117.8373 | 90.6758
|  |  |  | Middle | 773 | 184 | 44.5 | 12.3611 | 1.0556 | 304 | 33.8083 | 56.5056 | 394.3139 | 394.3139 | 0 | 5.0368 | 5.0368 | 0 | 4.9073 | 4.9073 | 0 | 561.9355 | 153.1349 | 117.8373 | 90.6758
|  |  |  | Middle | 774 | 185 | 47.5 | 13.1944 | 0.88889 | 256 | 38.5204 | 56.5056 | 351.026 | 351.026 | 0 | 4.7778 | 4.7778 | 0 | 5.0482 | 5.0482 | 0 | 566.9837 | 153.1349 | 117.8373 | 90.6758
|  |  |  | Middle | 775 | 186 | 50.9 | 14.1389 | 0.91667 | 264 | 44.2323 | 56.5056 | 364.7379 | 364.7379 | 0 | 5.3186 | 5.3186 | 0 | 5.1526 | 5.1526 | 0 | 572.1363 | 153.1349 | 117.8373 | 90.6758
|  |  |  | Middle | 776 | 187 | 54.1 | 15.0278 | 0.75 | 216 | 49.9687 | 56.5056 | 322.4743 | 322.4743 | 0 | 4.9866 | 4.9866 | 0 | 4.6636 | 4.6636 | 0 | 576.7998 | 153.1349 | 117.8373 | 90.6758
|  |  |  | Middle | 777 | 188 | 56.3 | 15.6389 | 0.55556 | 160 | 54.1154 | 56.5056 | 270.621 | 270.621 | 0 | 4.3405 | 4.3405 | 0 | 4.2699 | 4.2699 | 0 | 581.0697 | 153.1349 | 117.8373 | 90.6758
|  |  |  | Middle | 778 | 189 | 58.1 | 16.1389 | 0.48611 | 140 | 57.631 | 56.5056 | 254.1366 | 254.1366 | 0 | 4.1993 | 4.1993 | 0 | 4.1158 | 4.1158 | 0 | 585.1856 | 153.1349 | 117.8373 | 90.6758
|  |  |  | Middle | 779 | 190 | 59.8 | 16.6111 | 0.41667 | 120 | 61.0529 | 56.5056 | 237.5585 | 237.5585 | 0 | 4.0324 | 4.0324 | 0 | 3.8511 | 3.8511 | 0 | 589.0367 | 153.1349 | 117.8373 | 90.6758
|  |  |  | Middle | 780 | 191 | 61.1 | 16.9722 | 0.31944 | 92 | 63.7362 | 56.5056 | 212.2418 | 212.2418 | 0 | 3.6698 | 3.6698 | 0 | 3.502 | 3.502 | 0 | 592.5387 | 153.1349 | 117.8373 | 90.6758
|  |  |  | Middle | 781 | 192 | 62.1 | 17.25 | 0.23611 | 68 | 65.8396 | 56.5056 | 190.3452 | 190.3452 | 0 | 3.3342 | 3.3342 | 0 | 3.184 | 3.184 | 0 | 595.7228 | 153.1349 | 117.8373 | 90.6758
|  |  |  | Middle | 782 | 193 | 62.8 | 17.4444 | 0.16667 | 48 | 67.3323 | 56.5056 | 171.8379 | 171.8379 | 0 | 3.0339 | 3.0339 | 0 | 2.9086 | 2.9086 | 0 | 598.6314 | 153.1349 | 117.8373 | 90.6758
|  |  |  | Middle | 783 | 194 | 63.3 | 17.5833 | 0.11111 | 32 | 68.4087 | 56.5056 | 156.9143 | 156.9143 | 0 | 2.7834 | 2.7834 | 0 | 2.7589 | 2.7589 | 0 | 601.3903 | 153.1349 | 117.8373 | 90.6758
|  |  |  | Middle | 784 | 195 | 63.6 | 17.6667 | 0.097222 | 28 | 69.0587 | 56.5056 | 153.5643 | 153.5643 | 0 | 2.7344 | 2.7344 | 0 | 2.8991 | 2.8991 | 0 | 604.2894 | 153.1349 | 117.8373 | 90.6758
|  |  |  | Middle | 785 | 196 | 64 | 17.7778 | 0.15278 | 44 | 69.9301 | 56.5056 | 170.4357 | 170.4357 | 0 | 3.0638 | 3.0638 | 0 | 3.1319 | 3.1319 | 0 | 607.4213 | 153.1349 | 117.8373 | 90.6758
|  |  |  | Middle | 786 | 197 | 64.7 | 17.9722 | 0.16667 | 48 | 71.4681 | 56.5056 | 175.9737 | 175.9737 | 0 | 3.2 | 3.2 | 0 | 2.9956 | 2.9956 | 0 | 610.417 | 153.1349 | 117.8373 | 90.6758
|  |  |  | Middle | 787 | 198 | 65.2 | 18.1111 | 0.083333 | 24 | 72.577 | 56.5056 | 153.0826 | 153.0826 | 0 | 2.7913 | 2.7913 | 0 | 2.6062 | 2.6062 | 0 | 613.0232 | 153.1349 | 117.8373 | 90.6758
|  |  |  | Middle | 788 | 199 | 65.3 | 18.1389 | 0.013889 | 4 | 72.7998 | 56.5056 | 133.3054 | 133.3054 | 0 | 2.4212 | 2.4212 | 0 | 2.4212 | 2.4212 | 0 | 615.4444 | 153.1349 | 117.8373 | 90.6758
|  |  |  | Middle | 789 | 200 | 65.3 | 18.1389 | 0.013889 | 4 | 72.7998 | 56.5056 | 133.3054 | 133.3054 | 0 | 2.4212 | 2.4212 | 0 | 2.5388 | 2.5388 | 0 | 617.9831 | 153.1349 | 117.8373 | 90.6758
|  |  |  | Middle | 790 | 201 | 65.4 | 18.1667 | 0.055556 | 16 | 73.023 | 56.5056 | 145.5286 | 145.5286 | 0 | 2.6564 | 2.6564 | 0 | 2.7447 | 2.7447 | 0 | 620.7278 | 153.1349 | 117.8373 | 90.6758
|  |  |  | Middle | 791 | 202 | 65.7 | 18.25 | 0.083333 | 24 | 73.6944 | 56.5056 | 154.2 | 154.2 | 0 | 2.8331 | 2.8331 | 0 | 2.578 | 2.578 | 0 | 623.3058 | 153.1349 | 117.8373 | 90.6758
|  |  |  | Middle | 792 | 203 | 66 | 18.3333 | -0.013889 | -4 | 74.369 | 56.5056 | 126.8746 | 126.8746 | 0 | 2.3229 | 2.3229 | 0 | 1.3951 | 1.3951 | 0 | 624.7009 | 153.1349 | 117.8373 | 90.6758
|  |  |  | Middle | 793 | 204 | 65.6 | 18.2222 | -0.34722 | -100 | 73.4703 | 56.5056 | 29.9759 | 29.9759 | 0 | 0.46734 | 0.46734 | 0 | -0.83233 | 0 | 0.83233 | 624.7009 | 153.9672 | 118.4777 | 91.1686
|  |  |  | Middle | 794 | 205 | 63.5 | 17.6389 | -0.81944 | -236 | 68.8417 | 56.5056 | -110.6527 | 0 | 110.6527 | -2.132 | 0 | 2.132 | -3.1726 | 0 | 3.1726 | 624.7009 | 157.1397 | 120.919 | 93.0472
|  |  |  | Middle | 795 | 206 | 59.7 | 16.5833 | -1.2361 | -356 | 60.8489 | 56.5056 | -238.6455 | 0 | 238.6455 | -4.2131 | 0 | 4.2131 | -4.5833 | 0 | 4.5833 | 624.7009 | 161.7231 | 124.4459 | 95.7611
|  |  |  | Middle | 796 | 207 | 54.6 | 15.1667 | -1.4444 | -416 | 50.8966 | 56.5056 | -308.5978 | 0 | 308.5978 | -4.9535 | 0 | 4.9535 | -4.5775 | 0 | 4.5775 | 624.7009 | 166.3005 | 127.9683 | 98.4716
|  |  |  | Middle | 797 | 208 | 49.3 | 13.6944 | -1.3472 | -388 | 41.4952 | 56.5056 | -289.9992 | 0 | 289.9992 | -4.2014 | 0 | 4.2014 | -3.3554 | 0 | 3.3554 | 624.7009 | 169.6559 | 130.5502 | 100.4584
|  |  |  | Middle | 798 | 209 | 44.9 | 12.4722 | -0.97222 | -280 | 34.4189 | 56.5056 | -189.0755 | 0 | 189.0755 | -2.5094 | 0 | 2.5094 | -1.6014 | 0 | 1.6014 | 624.7009 | 171.2573 | 131.7825 | 101.4066
|  |  |  | Middle | 799 | 210 | 42.3 | 11.75 | -0.48611 | -140 | 30.5481 | 56.5056 | -52.9463 | 0 | 52.9463 | -0.69333 | 0 | 0.69333 | -0.093458 | 0 | 0.093458 | 624.7009 | 171.3507 | 131.8544 | 101.4619
|  |  |  | Middle | 800 | 211 | 41.4 | 11.5 | -0.13889 | -40 | 29.262 | 56.5056 | 45.7676 | 45.7676 | 0 | 0.50641 | 0.50641 | 0 | 0.91193 | 0.91193 | 0 | 625.6129 | 171.3507 | 131.8544 | 101.4619
|  |  |  | Middle | 801 | 212 | 41.3 | 11.4722 | 0.097222 | 28 | 29.1208 | 56.5056 | 113.6264 | 113.6264 | 0 | 1.3175 | 1.3175 | 0 | 1.9957 | 1.9957 | 0 | 627.6086 | 171.3507 | 131.8544 | 101.4619
|  |  |  | Middle | 802 | 213 | 42.1 | 11.6944 | 0.47222 | 136 | 30.2599 | 56.5056 | 222.7655 | 222.7655 | 0 | 2.674 | 2.674 | 0 | 3.5318 | 3.5318 | 0 | 631.1404 | 171.3507 | 131.8544 | 101.4619
|  |  |  | Middle | 803 | 214 | 44.7 | 12.4167 | 0.875 | 252 | 34.1129 | 56.5056 | 342.6185 | 342.6185 | 0 | 4.3896 | 4.3896 | 0 | 4.7231 | 4.7231 | 0 | 635.8634 | 171.3507 | 131.8544 | 101.4619
|  |  |  | Middle | 804 | 215 | 48.4 | 13.4444 | 0.93056 | 268 | 39.994 | 56.5056 | 364.4996 | 364.4996 | 0 | 5.0565 | 5.0565 | 0 | 4.5347 | 4.5347 | 0 | 640.3981 | 171.3507 | 131.8544 | 101.4619
|  |  |  | Middle | 805 | 216 | 51.4 | 14.2778 | 0.59722 | 172 | 45.1056 | 56.5056 | 273.6112 | 273.6112 | 0 | 4.0129 | 4.0129 | 0 | 3.2558 | 3.2558 | 0 | 643.6539 | 171.3507 | 131.8544 | 101.4619
|  |  |  | Middle | 806 | 217 | 52.7 | 14.6389 | 0.22222 | 64 | 47.416 | 56.5056 | 167.9216 | 167.9216 | 0 | 2.4987 | 2.4987 | 0 | 1.9569 | 1.9569 | 0 | 645.6108 | 171.3507 | 131.8544 | 101.4619
|  |  |  | Middle | 807 | 218 | 53 | 14.7222 | -0.027778 | -8 | 47.9574 | 56.5056 | 96.463 | 96.463 | 0 | 1.4151 | 1.4151 | 0 | 0.94537 | 0.94537 | 0 | 646.5562 | 171.3507 | 131.8544 | 101.4619
|  |  |  | Middle | 808 | 219 | 52.5 | 14.5833 | -0.23611 | -68 | 47.0568 | 56.5056 | 35.5624 | 35.5624 | 0 | 0.47569 | 0.47569 | 0 | 0.12803 | 0.12803 | 0 | 646.6842 | 171.3507 | 131.8544 | 101.4619
|  |  |  | Middle | 809 | 220 | 51.3 | 14.25 | -0.38889 | -112 | 44.9302 | 56.5056 | -10.5642 | 0 | 10.5642 | -0.21963 | 0 | 0.21963 | -0.55212 | 0 | 0.55212 | 646.6842 | 171.9028 | 132.2792 | 101.7889
|  |  |  | Middle | 810 | 221 | 49.7 | 13.8056 | -0.54167 | -156 | 42.1713 | 56.5056 | -57.3231 | 0 | 57.3231 | -0.88461 | 0 | 0.88461 | -1.4662 | 0 | 1.4662 | 646.6842 | 173.369 | 133.4075 | 102.657
|  |  |  | Middle | 811 | 222 | 47.4 | 13.1667 | -0.83333 | -240 | 38.3584 | 56.5056 | -145.136 | 0 | 145.136 | -2.0478 | 0 | 2.0478 | -2.4333 | 0 | 2.4333 | 646.6842 | 175.8024 | 135.2799 | 104.0979
|  |  |  | Middle | 812 | 223 | 43.7 | 12.1389 | -1.0694 | -308 | 32.6037 | 56.5056 | -218.8907 | 0 | 218.8907 | -2.8189 | 0 | 2.8189 | -2.8364 | 0 | 2.8364 | 646.6842 | 178.6387 | 137.4625 | 105.7774
|  |  |  | Middle | 813 | 224 | 39.7 | 11.0278 | -1.1389 | -328 | 26.9082 | 56.5056 | -244.5862 | 0 | 244.5862 | -2.8538 | 0 | 2.8538 | -2.8118 | 0 | 2.8118 | 646.6842 | 181.4505 | 139.6262 | 107.4423
|  |  |  | Middle | 814 | 225 | 35.5 | 9.8611 | -1.1944 | -344 | 21.516 | 56.5056 | -265.9784 | 0 | 265.9784 | -2.7697 | 0 | 2.7697 | -2.7278 | 0 | 2.7278 | 646.6842 | 184.1783 | 141.7252 | 109.0576
|  |  |  | Middle | 815 | 226 | 31.1 | 8.6389 | -1.2778 | -368 | 16.513 | 56.5056 | -294.9814 | 0 | 294.9814 | -2.6859 | 0 | 2.6859 | -2.4958 | 0 | 2.4958 | 646.6842 | 186.6742 | 143.6458 | 110.5354
|  |  |  | Middle | 816 | 227 | 26.3 | 7.3056 | -1.2778 | -368 | 11.8091 | 56.5056 | -299.6853 | 0 | 299.6853 | -2.3058 | 0 | 2.3058 | -2.0096 | 0 | 2.0096 | 646.6842 | 188.6838 | 145.1922 | 111.7254
|  |  |  | Middle | 817 | 228 | 21.9 | 6.0833 | -1.1528 | -332 | 8.1883 | 56.5056 | -267.3061 | 0 | 267.3061 | -1.7135 | 0 | 1.7135 | -1.2129 | 0 | 1.2129 | 646.6842 | 189.8967 | 146.1255 | 112.4436
|  |  |  | Middle | 818 | 229 | 18 | 5 | -0.68056 | -196 | 5.5316 | 56.5056 | -133.9628 | 0 | 133.9628 | -0.71224 | 0 | 0.71224 | -0.21105 | 0 | 0.21105 | 646.6842 | 190.1078 | 146.2879 | 112.5686
|  |  |  | Middle | 819 | 230 | 17 | 4.7222 | 0 | 0 | 4.934 | 56.5056 | 61.4396 | 61.4396 | 0 | 0.29013 | 0.29013 | 0 | 0.75921 | 0.75921 | 0 | 647.4434 | 190.1078 | 146.2879 | 112.5686
|  |  |  | Middle | 820 | 231 | 18 | 5 | 0.61111 | 176 | 5.5316 | 56.5056 | 238.0372 | 238.0372 | 0 | 1.2283 | 1.2283 | 0 | 1.6488 | 1.6488 | 0 | 649.0922 | 190.1078 | 146.2879 | 112.5686
|  |  |  | Middle | 821 | 232 | 21.4 | 5.9444 | 0.94444 | 272 | 7.8186 | 56.5056 | 336.3242 | 336.3242 | 0 | 2.0693 | 2.0693 | 0 | 2.1998 | 2.1998 | 0 | 651.2919 | 190.1078 | 146.2879 | 112.5686
|  |  |  | Middle | 822 | 233 | 24.8 | 6.8889 | 0.90278 | 260 | 10.5004 | 56.5056 | 327.006 | 327.006 | 0 | 2.3302 | 2.3302 | 0 | 2.4058 | 2.4058 | 0 | 653.6978 | 190.1078 | 146.2879 | 112.5686
|  |  |  | Middle | 823 | 234 | 27.9 | 7.75 | 0.83333 | 240 | 13.2896 | 56.5056 | 309.7952 | 309.7952 | 0 | 2.4814 | 2.4814 | 0 | 2.4622 | 2.4622 | 0 | 656.1599 | 190.1078 | 146.2879 | 112.5686
|  |  |  | Middle | 824 | 235 | 30.8 | 8.5556 | 0.70833 | 204 | 16.1959 | 56.5056 | 276.7015 | 276.7015 | 0 | 2.4429 | 2.4429 | 0 | 2.3881 | 2.3881 | 0 | 658.548 | 190.1078 | 146.2879 | 112.5686
|  |  |  | Middle | 825 | 236 | 33 | 9.1667 | 0.59722 | 172 | 18.5922 | 56.5056 | 247.0978 | 247.0978 | 0 | 2.3333 | 2.3333 | 0 | 2.3788 | 2.3788 | 0 | 660.9268 | 190.1078 | 146.2879 | 112.5686
|  |  |  | Middle | 826 | 237 | 35.1 | 9.75 | 0.56944 | 164 | 21.0338 | 56.5056 | 241.5394 | 241.5394 | 0 | 2.4242 | 2.4242 | 0 | 2.4415 | 2.4415 | 0 | 663.3683 | 190.1078 | 146.2879 | 112.5686
|  |  |  | Middle | 827 | 238 | 37.1 | 10.3056 | 0.52778 | 152 | 23.4991 | 56.5056 | 232.0047 | 232.0047 | 0 | 2.4587 | 2.4587 | 0 | 2.6437 | 2.6437 | 0 | 666.012 | 190.1078 | 146.2879 | 112.5686
|  |  |  | Middle | 828 | 239 | 38.9 | 10.8056 | 0.59722 | 172 | 25.8347 | 56.5056 | 254.3403 | 254.3403 | 0 | 2.8287 | 2.8287 | 0 | 3.1313 | 3.1313 | 0 | 669.1434 | 190.1078 | 146.2879 | 112.5686
|  |  |  | Middle | 829 | 240 | 41.4 | 11.5 | 0.70833 | 204 | 29.262 | 56.5056 | 289.7676 | 289.7676 | 0 | 3.4339 | 3.4339 | 0 | 3.5139 | 3.5139 | 0 | 672.6572 | 190.1078 | 146.2879 | 112.5686
|  |  |  | Middle | 830 | 241 | 44 | 12.2222 | 0.68056 | 196 | 33.0529 | 56.5056 | 285.5585 | 285.5585 | 0 | 3.5939 | 3.5939 | 0 | 3.3886 | 3.3886 | 0 | 676.0458 | 190.1078 | 146.2879 | 112.5686
|  |  |  | Middle | 831 | 242 | 46.3 | 12.8611 | 0.51389 | 148 | 36.5987 | 56.5056 | 241.1043 | 241.1043 | 0 | 3.1833 | 3.1833 | 0 | 2.7486 | 2.7486 | 0 | 678.7944 | 190.1078 | 146.2879 | 112.5686
|  |  |  | Middle | 832 | 243 | 47.7 | 13.25 | 0.26389 | 76 | 38.8455 | 56.5056 | 171.3511 | 171.3511 | 0 | 2.314 | 2.314 | 0 | 2.0802 | 2.0802 | 0 | 680.8746 | 190.1078 | 146.2879 | 112.5686
|  |  |  | Middle | 833 | 244 | 48.2 | 13.3889 | 0.13889 | 40 | 39.6641 | 56.5056 | 136.1697 | 136.1697 | 0 | 1.8463 | 1.8463 | 0 | 1.8897 | 1.8897 | 0 | 682.7643 | 190.1078 | 146.2879 | 112.5686
|  |  |  | Middle | 834 | 245 | 48.7 | 13.5278 | 0.15278 | 44 | 40.4913 | 56.5056 | 140.9969 | 140.9969 | 0 | 1.9331 | 1.9331 | 0 | 1.9519 | 1.9519 | 0 | 684.7163 | 190.1078 | 146.2879 | 112.5686
|  |  |  | Middle | 835 | 246 | 49.3 | 13.6944 | 0.15278 | 44 | 41.4952 | 56.5056 | 142.0008 | 142.0008 | 0 | 1.9707 | 1.9707 | 0 | 1.9288 | 1.9288 | 0 | 686.6451 | 190.1078 | 146.2879 | 112.5686
|  |  |  | Middle | 836 | 247 | 49.8 | 13.8333 | 0.125 | 36 | 42.3411 | 56.5056 | 134.8467 | 134.8467 | 0 | 1.8869 | 1.8869 | 0 | 1.9575 | 1.9575 | 0 | 688.6026 | 190.1078 | 146.2879 | 112.5686
|  |  |  | Middle | 837 | 248 | 50.2 | 13.9444 | 0.15278 | 44 | 43.0241 | 56.5056 | 143.5297 | 143.5297 | 0 | 2.028 | 2.028 | 0 | 2.1982 | 2.1982 | 0 | 690.8008 | 190.1078 | 146.2879 | 112.5686
|  |  |  | Middle | 838 | 249 | 50.9 | 14.1389 | 0.22222 | 64 | 44.2323 | 56.5056 | 164.7379 | 164.7379 | 0 | 2.3684 | 2.3684 | 0 | 2.4007 | 2.4007 | 0 | 693.2014 | 190.1078 | 146.2879 | 112.5686
|  |  |  | Middle | 839 | 250 | 51.8 | 14.3889 | 0.22222 | 64 | 45.8103 | 56.5056 | 166.3159 | 166.3159 | 0 | 2.433 | 2.433 | 0 | 2.4281 | 2.4281 | 0 | 695.6295 | 190.1078 | 146.2879 | 112.5686
|  |  |  | Middle | 840 | 251 | 52.5 | 14.5833 | 0.20833 | 60 | 47.0568 | 56.5056 | 163.5624 | 163.5624 | 0 | 2.4232 | 2.4232 | 0 | 2.6068 | 2.6068 | 0 | 698.2363 | 190.1078 | 146.2879 | 112.5686
|  |  |  | Middle | 841 | 252 | 53.3 | 14.8056 | 0.27778 | 80 | 48.5019 | 56.5056 | 185.0075 | 185.0075 | 0 | 2.7904 | 2.7904 | 0 | 2.9649 | 2.9649 | 0 | 701.2012 | 190.1078 | 146.2879 | 112.5686
|  |  |  | Middle | 842 | 253 | 54.5 | 15.1389 | 0.33333 | 96 | 50.7104 | 56.5056 | 203.216 | 203.216 | 0 | 3.1394 | 3.1394 | 0 | 3.0623 | 3.0623 | 0 | 704.2635 | 190.1078 | 146.2879 | 112.5686
|  |  |  | Middle | 843 | 254 | 55.7 | 15.4722 | 0.27778 | 80 | 52.9681 | 56.5056 | 189.4737 | 189.4737 | 0 | 2.9852 | 2.9852 | 0 | 2.7239 | 2.7239 | 0 | 706.9873 | 190.1078 | 146.2879 | 112.5686
|  |  |  | Middle | 844 | 255 | 56.5 | 15.6944 | 0.15278 | 44 | 54.5005 | 56.5056 | 155.0061 | 155.0061 | 0 | 2.4626 | 2.4626 | 0 | 2.2762 | 2.2762 | 0 | 709.2636 | 190.1078 | 146.2879 | 112.5686
|  |  |  | Middle | 845 | 256 | 56.8 | 15.7778 | 0.069444 | 20 | 55.0808 | 56.5056 | 131.5864 | 131.5864 | 0 | 2.0898 | 2.0898 | 0 | 2.0635 | 2.0635 | 0 | 711.3271 | 190.1078 | 146.2879 | 112.5686
|  |  |  | Middle | 846 | 257 | 57 | 15.8333 | 0.055556 | 16 | 55.4694 | 56.5056 | 127.975 | 127.975 | 0 | 2.0372 | 2.0372 | 0 | 2.1434 | 2.1434 | 0 | 713.4705 | 190.1078 | 146.2879 | 112.5686
|  |  |  | Middle | 847 | 258 | 57.2 | 15.8889 | 0.097222 | 28 | 55.8594 | 56.5056 | 140.365 | 140.365 | 0 | 2.2495 | 2.2495 | 0 | 2.5347 | 2.5347 | 0 | 716.0052 | 190.1078 | 146.2879 | 112.5686
|  |  |  | Middle | 848 | 259 | 57.7 | 16.0278 | 0.20833 | 60 | 56.8402 | 56.5056 | 173.3458 | 173.3458 | 0 | 2.82 | 2.82 | 0 | 3.1668 | 3.1668 | 0 | 719.172 | 190.1078 | 146.2879 | 112.5686
|  |  |  | Middle | 849 | 260 | 58.7 | 16.3056 | 0.33333 | 96 | 58.8275 | 56.5056 | 211.3331 | 211.3331 | 0 | 3.5137 | 3.5137 | 0 | 3.5793 | 3.5793 | 0 | 722.7513 | 190.1078 | 146.2879 | 112.5686
|  |  |  | Middle | 850 | 261 | 60.1 | 16.6944 | 0.33333 | 96 | 61.667 | 56.5056 | 214.1726 | 214.1726 | 0 | 3.6449 | 3.6449 | 0 | 3.4094 | 3.4094 | 0 | 726.1607 | 190.1078 | 146.2879 | 112.5686
|  |  |  | Middle | 851 | 262 | 61.1 | 16.9722 | 0.22222 | 64 | 63.7362 | 56.5056 | 184.2418 | 184.2418 | 0 | 3.174 | 3.174 | 0 | 3.0573 | 3.0573 | 0 | 729.2181 | 190.1078 | 146.2879 | 112.5686
|  |  |  | Middle | 852 | 263 | 61.7 | 17.1389 | 0.16667 | 48 | 64.9941 | 56.5056 | 169.4997 | 169.4997 | 0 | 2.9407 | 2.9407 | 0 | 2.9659 | 2.9659 | 0 | 732.184 | 190.1078 | 146.2879 | 112.5686
|  |  |  | Middle | 853 | 264 | 62.3 | 17.3056 | 0.16667 | 48 | 66.2644 | 56.5056 | 170.77 | 170.77 | 0 | 2.9912 | 2.9912 | 0 | 2.9439 | 2.9439 | 0 | 735.1279 | 190.1078 | 146.2879 | 112.5686
|  |  |  | Middle | 854 | 265 | 62.9 | 17.4722 | 0.13889 | 40 | 67.5469 | 56.5056 | 164.0525 | 164.0525 | 0 | 2.8966 | 2.8966 | 0 | 2.73 | 2.73 | 0 | 737.8579 | 190.1078 | 146.2879 | 112.5686
|  |  |  | Middle | 855 | 266 | 63.3 | 17.5833 | 0.069444 | 20 | 68.4087 | 56.5056 | 144.9143 | 144.9143 | 0 | 2.5633 | 2.5633 | 0 | 2.457 | 2.457 | 0 | 740.3149 | 190.1078 | 146.2879 | 112.5686
|  |  |  | Middle | 856 | 267 | 63.4 | 17.6111 | 0.027778 | 8 | 68.625 | 56.5056 | 133.1306 | 133.1306 | 0 | 2.3507 | 2.3507 | 0 | 2.6857 | 2.6857 | 0 | 743.0006 | 190.1078 | 146.2879 | 112.5686
|  |  |  | Middle | 857 | 268 | 63.5 | 17.6389 | 0.15278 | 44 | 68.8417 | 56.5056 | 169.3473 | 169.3473 | 0 | 3.0207 | 3.0207 | 0 | 3.5127 | 3.5127 | 0 | 746.5132 | 190.1078 | 146.2879 | 112.5686
|  |  |  | Middle | 858 | 269 | 64.5 | 17.9167 | 0.31944 | 92 | 71.027 | 56.5056 | 219.5326 | 219.5326 | 0 | 4.0046 | 4.0046 | 0 | 4.0714 | 4.0714 | 0 | 750.5847 | 190.1078 | 146.2879 | 112.5686
|  |  |  | Middle | 859 | 270 | 65.8 | 18.2778 | 0.31944 | 92 | 73.9189 | 56.5056 | 222.4245 | 222.4245 | 0 | 4.1382 | 4.1382 | 0 | 3.9196 | 3.9196 | 0 | 754.5043 | 190.1078 | 146.2879 | 112.5686
|  |  |  | Middle | 860 | 271 | 66.8 | 18.5556 | 0.22222 | 64 | 76.1828 | 56.5056 | 196.6884 | 196.6884 | 0 | 3.7011 | 3.7011 | 0 | 3.8868 | 3.8868 | 0 | 758.3911 | 190.1078 | 146.2879 | 112.5686
|  |  |  | Middle | 861 | 272 | 67.4 | 18.7222 | 0.27778 | 80 | 77.5575 | 56.5056 | 214.0631 | 214.0631 | 0 | 4.0726 | 4.0726 | 0 | 4.8239 | 4.8239 | 0 | 763.215 | 190.1078 | 146.2879 | 112.5686
|  |  |  | Middle | 862 | 273 | 68.8 | 19.1111 | 0.51389 | 148 | 80.8129 | 56.5056 | 285.3185 | 285.3185 | 0 | 5.5752 | 5.5752 | 0 | 5.6402 | 5.6402 | 0 | 768.8552 | 190.1078 | 146.2879 | 112.5686
|  |  |  | Middle | 863 | 274 | 71.1 | 19.75 | 0.48611 | 140 | 86.3064 | 56.5056 | 282.812 | 282.812 | 0 | 5.7052 | 5.7052 | 0 | 5.0286 | 5.0286 | 0 | 773.8838 | 190.1078 | 146.2879 | 112.5686
|  |  |  | Middle | 864 | 275 | 72.3 | 20.0833 | 0.23611 | 68 | 89.2443 | 56.5056 | 213.7499 | 213.7499 | 0 | 4.3519 | 4.3519 | 0 | 4.1263 | 4.1263 | 0 | 778.0101 | 190.1078 | 146.2879 | 112.5686
|  |  |  | Middle | 865 | 276 | 72.8 | 20.2222 | 0.15278 | 44 | 90.4829 | 56.5056 | 190.9885 | 190.9885 | 0 | 3.9007 | 3.9007 | 0 | 4.2299 | 4.2299 | 0 | 782.24 | 190.1078 | 146.2879 | 112.5686
|  |  |  | Middle | 866 | 277 | 73.4 | 20.3889 | 0.25 | 72 | 91.9806 | 56.5056 | 220.4862 | 220.4862 | 0 | 4.559 | 4.559 | 0 | 4.9736 | 4.9736 | 0 | 787.2136 | 190.1078 | 146.2879 | 112.5686
|  |  |  | Middle | 867 | 278 | 74.6 | 20.7222 | 0.36111 | 104 | 95.0127 | 56.5056 | 255.5183 | 255.5183 | 0 | 5.3882 | 5.3882 | 0 | 5.2125 | 5.2125 | 0 | 792.4261 | 190.1078 | 146.2879 | 112.5686
|  |  |  | Middle | 868 | 279 | 76 | 21.1111 | 0.27778 | 80 | 98.6123 | 56.5056 | 235.1179 | 235.1179 | 0 | 5.0367 | 5.0367 | 0 | 4.4073 | 4.4073 | 0 | 796.8333 | 190.1078 | 146.2879 | 112.5686
|  |  |  | Middle | 869 | 280 | 76.6 | 21.2778 | 0.069444 | 20 | 100.1755 | 56.5056 | 176.6811 | 176.6811 | 0 | 3.7778 | 3.7778 | 0 | 3.3735 | 3.3735 | 0 | 800.2068 | 190.1078 | 146.2879 | 112.5686
|  |  |  | Middle | 870 | 281 | 76.5 | 21.25 | -0.055556 | -16 | 99.9141 | 56.5056 | 140.4197 | 140.4197 | 0 | 2.9692 | 2.9692 | 0 | 2.8226 | 2.8226 | 0 | 803.0295 | 190.1078 | 146.2879 | 112.5686
|  |  |  | Middle | 871 | 282 | 76.2 | 21.1667 | -0.097222 | -28 | 99.132 | 56.5056 | 127.6376 | 127.6376 | 0 | 2.676 | 2.676 | 0 | 2.6141 | 2.6141 | 0 | 805.6436 | 190.1078 | 146.2879 | 112.5686
|  |  |  | Middle | 872 | 283 | 75.8 | 21.0556 | -0.11111 | -32 | 98.094 | 56.5056 | 122.5996 | 122.5996 | 0 | 2.5522 | 2.5522 | 0 | 2.4473 | 2.4473 | 0 | 808.0909 | 190.1078 | 146.2879 | 112.5686
|  |  |  | Middle | 873 | 284 | 75.4 | 20.9444 | -0.13889 | -40 | 97.0614 | 56.5056 | 113.567 | 113.567 | 0 | 2.3423 | 2.3423 | 0 | 2.1003 | 2.1003 | 0 | 810.1911 | 190.1078 | 146.2879 | 112.5686
|  |  |  | Middle | 874 | 285 | 74.8 | 20.7778 | -0.20833 | -60 | 95.5228 | 56.5056 | 92.0284 | 92.0284 | 0 | 1.8582 | 1.8582 | 0 | 1.5666 | 1.5666 | 0 | 811.7577 | 190.1078 | 146.2879 | 112.5686
|  |  |  | Middle | 875 | 286 | 73.9 | 20.5278 | -0.29167 | -84 | 93.238 | 56.5056 | 65.7436 | 65.7436 | 0 | 1.2749 | 1.2749 | 0 | 1.0236 | 1.0236 | 0 | 812.7812 | 190.1078 | 146.2879 | 112.5686
|  |  |  | Middle | 876 | 287 | 72.7 | 20.1944 | -0.36111 | -104 | 90.2345 | 56.5056 | 42.7401 | 42.7401 | 0 | 0.77219 | 0.77219 | 0 | 0.85465 | 0.85465 | 0 | 813.6359 | 190.1078 | 146.2879 | 112.5686
|  |  |  | Middle | 877 | 288 | 71.3 | 19.8056 | -0.31944 | -92 | 86.7927 | 56.5056 | 51.2983 | 51.2983 | 0 | 0.93711 | 0.93711 | 0 | 1.318 | 1.318 | 0 | 814.9538 | 190.1078 | 146.2879 | 112.5686
|  |  |  | Middle | 878 | 289 | 70.4 | 19.5556 | -0.18056 | -52 | 84.6154 | 56.5056 | 89.121 | 89.121 | 0 | 1.6988 | 1.6988 | 0 | 2.0498 | 2.0498 | 0 | 817.0036 | 190.1078 | 146.2879 | 112.5686
|  |  |  | Middle | 879 | 290 | 70 | 19.4444 | -0.055556 | -16 | 83.6566 | 56.5056 | 124.1622 | 124.1622 | 0 | 2.4008 | 2.4008 | 0 | 2.1574 | 2.1574 | 0 | 819.161 | 190.1078 | 146.2879 | 112.5686
|  |  |  | Middle | 880 | 291 | 70 | 19.4444 | -0.13889 | -40 | 83.6566 | 56.5056 | 100.1622 | 100.1622 | 0 | 1.9139 | 1.9139 | 0 | 1.4776 | 1.4776 | 0 | 820.6386 | 190.1078 | 146.2879 | 112.5686
|  |  |  | Middle | 881 | 292 | 69 | 19.1667 | -0.27778 | -80 | 81.2834 | 56.5056 | 57.789 | 57.789 | 0 | 1.0412 | 1.0412 | 0 | 1.4057 | 1.4057 | 0 | 822.0443 | 190.1078 | 146.2879 | 112.5686
|  |  |  | Middle | 882 | 293 | 68 | 18.8889 | -0.13889 | -40 | 78.9445 | 56.5056 | 95.4501 | 95.4501 | 0 | 1.7702 | 1.7702 | 0 | 2.1644 | 2.1644 | 0 | 824.2087 | 190.1078 | 146.2879 | 112.5686
|  |  |  | Middle | 883 | 294 | 68 | 18.8889 | 0 | 0 | 78.9445 | 56.5056 | 135.4501 | 135.4501 | 0 | 2.5585 | 2.5585 | 0 | 2.5979 | 2.5979 | 0 | 826.8066 | 190.1078 | 146.2879 | 112.5686
|  |  |  | Middle | 884 | 295 | 68 | 18.8889 | 0.013889 | 4 | 78.9445 | 56.5056 | 139.4501 | 139.4501 | 0 | 2.6373 | 2.6373 | 0 | 2.7599 | 2.7599 | 0 | 829.5665 | 190.1078 | 146.2879 | 112.5686
|  |  |  | Middle | 885 | 296 | 68.1 | 18.9167 | 0.055556 | 16 | 79.1768 | 56.5056 | 151.6824 | 151.6824 | 0 | 2.8824 | 2.8824 | 0 | 2.9351 | 2.9351 | 0 | 832.5015 | 190.1078 | 146.2879 | 112.5686
|  |  |  | Middle | 886 | 297 | 68.4 | 19 | 0.069444 | 20 | 79.876 | 56.5056 | 156.3816 | 156.3816 | 0 | 2.9877 | 2.9877 | 0 | 2.917 | 2.917 | 0 | 835.4185 | 190.1078 | 146.2879 | 112.5686
|  |  |  | Middle | 887 | 298 | 68.6 | 19.0556 | 0.041667 | 12 | 80.3438 | 56.5056 | 148.8494 | 148.8494 | 0 | 2.8463 | 2.8463 | 0 | 2.6913 | 2.6913 | 0 | 838.1099 | 190.1078 | 146.2879 | 112.5686
|  |  |  | Middle | 888 | 299 | 68.7 | 19.0833 | -0.013889 | -4 | 80.5782 | 56.5056 | 133.0838 | 133.0838 | 0 | 2.5364 | 2.5364 | 0 | 2.3297 | 2.3297 | 0 | 840.4396 | 190.1078 | 146.2879 | 112.5686
|  |  |  | Middle | 889 | 300 | 68.5 | 19.0278 | -0.083333 | -24 | 80.1097 | 56.5056 | 112.6153 | 112.6153 | 0 | 2.123 | 2.123 | 0 | 1.8712 | 1.8712 | 0 | 842.3108 | 190.1078 | 146.2879 | 112.5686
|  |  |  | Middle | 890 | 301 | 68.1 | 18.9167 | -0.16667 | -48 | 79.1768 | 56.5056 | 87.6824 | 87.6824 | 0 | 1.6194 | 1.6194 | 0 | 1.3195 | 1.3195 | 0 | 843.6303 | 190.1078 | 146.2879 | 112.5686
|  |  |  | Middle | 891 | 302 | 67.3 | 18.6944 | -0.26389 | -76 | 77.3275 | 56.5056 | 57.8331 | 57.8331 | 0 | 1.0197 | 1.0197 | 0 | 0.75805 | 0.75805 | 0 | 844.3883 | 190.1078 | 146.2879 | 112.5686
|  |  |  | Middle | 892 | 303 | 66.2 | 18.3889 | -0.34722 | -100 | 74.8204 | 56.5056 | 31.326 | 31.326 | 0 | 0.49644 | 0.49644 | 0 | 0.42546 | 0.42546 | 0 | 844.8138 | 190.1078 | 146.2879 | 112.5686
|  |  |  | Middle | 893 | 304 | 64.8 | 18 | -0.36111 | -104 | 71.6892 | 56.5056 | 24.1948 | 24.1948 | 0 | 0.35447 | 0.35447 | 0 | 0.4754 | 0.4754 | 0 | 845.2892 | 190.1078 | 146.2879 | 112.5686
|  |  |  | Middle | 894 | 305 | 63.6 | 17.6667 | -0.30556 | -88 | 69.0587 | 56.5056 | 37.5643 | 37.5643 | 0 | 0.59633 | 0.59633 | 0 | 0.8269 | 0.8269 | 0 | 846.1161 | 190.1078 | 146.2879 | 112.5686
|  |  |  | Middle | 895 | 306 | 62.6 | 17.3889 | -0.20833 | -60 | 66.9041 | 56.5056 | 63.4097 | 63.4097 | 0 | 1.0575 | 1.0575 | 0 | 1.332 | 1.332 | 0 | 847.4481 | 190.1078 | 146.2879 | 112.5686
|  |  |  | Middle | 896 | 307 | 62.1 | 17.25 | -0.097222 | -28 | 65.8396 | 56.5056 | 94.3452 | 94.3452 | 0 | 1.6065 | 1.6065 | 0 | 1.7797 | 1.7797 | 0 | 849.2278 | 190.1078 | 146.2879 | 112.5686
|  |  |  | Middle | 897 | 308 | 61.9 | 17.1944 | -0.027778 | -8 | 65.4162 | 56.5056 | 113.9218 | 113.9218 | 0 | 1.9529 | 1.9529 | 0 | 1.9887 | 1.9887 | 0 | 851.2165 | 190.1078 | 146.2879 | 112.5686
|  |  |  | Middle | 898 | 309 | 61.9 | 17.1944 | -0.013889 | -4 | 65.4162 | 56.5056 | 117.9218 | 117.9218 | 0 | 2.0246 | 2.0246 | 0 | 1.9137 | 1.9137 | 0 | 853.1303 | 190.1078 | 146.2879 | 112.5686
|  |  |  | Middle | 899 | 310 | 61.8 | 17.1667 | -0.055556 | -16 | 65.205 | 56.5056 | 105.7106 | 105.7106 | 0 | 1.8028 | 1.8028 | 0 | 1.6148 | 1.6148 | 0 | 854.7451 | 190.1078 | 146.2879 | 112.5686
|  |  |  | Middle | 900 | 311 | 61.5 | 17.0833 | -0.125 | -36 | 64.5735 | 56.5056 | 85.0791 | 85.0791 | 0 | 1.4268 | 1.4268 | 0 | 1.0916 | 1.0916 | 0 | 855.8366 | 190.1078 | 146.2879 | 112.5686
|  |  |  | Middle | 901 | 312 | 60.9 | 16.9167 | -0.25 | -72 | 63.3196 | 56.5056 | 47.8252 | 47.8252 | 0 | 0.75632 | 0.75632 | 0 | -0.82873 | 0 | 0.82873 | 855.8366 | 190.9365 | 146.9256 | 113.0593
|  |  |  | Middle | 902 | 313 | 59.7 | 16.5833 | -0.875 | -252 | 60.8489 | 56.5056 | -134.6455 | 0 | 134.6455 | -2.4138 | 0 | 2.4138 | -3.6837 | 0 | 3.6837 | 855.8366 | 194.6201 | 149.7602 | 115.2405
|  |  |  | Middle | 903 | 314 | 54.6 | 15.1667 | -1.4444 | -416 | 50.8966 | 56.5056 | -308.5978 | 0 | 308.5978 | -4.9535 | 0 | 4.9535 | -4.5775 | 0 | 4.5775 | 855.8366 | 199.1976 | 153.2826 | 117.9509
|  |  |  | Middle | 904 | 315 | 49.3 | 13.6944 | -1.3472 | -388 | 41.4952 | 56.5056 | -289.9992 | 0 | 289.9992 | -4.2014 | 0 | 4.2014 | -3.3554 | 0 | 3.3554 | 855.8366 | 202.553 | 155.8645 | 119.9378
|  |  |  | Middle | 905 | 316 | 44.9 | 12.4722 | -0.97222 | -280 | 34.4189 | 56.5056 | -189.0755 | 0 | 189.0755 | -2.5094 | 0 | 2.5094 | -1.6014 | 0 | 1.6014 | 855.8366 | 204.1543 | 157.0968 | 120.886
|  |  |  | Middle | 906 | 317 | 42.3 | 11.75 | -0.48611 | -140 | 30.5481 | 56.5056 | -52.9463 | 0 | 52.9463 | -0.69333 | 0 | 0.69333 | -0.093458 | 0 | 0.093458 | 855.8366 | 204.2478 | 157.1687 | 120.9413
|  |  |  | Middle | 907 | 318 | 41.4 | 11.5 | -0.13889 | -40 | 29.262 | 56.5056 | 45.7676 | 45.7676 | 0 | 0.50641 | 0.50641 | 0 | 0.91193 | 0.91193 | 0 | 856.7486 | 204.2478 | 157.1687 | 120.9413
|  |  |  | Middle | 908 | 319 | 41.3 | 11.4722 | 0.097222 | 28 | 29.1208 | 56.5056 | 113.6264 | 113.6264 | 0 | 1.3175 | 1.3175 | 0 | 1.9957 | 1.9957 | 0 | 858.7443 | 204.2478 | 157.1687 | 120.9413
|  |  |  | Middle | 909 | 320 | 42.1 | 11.6944 | 0.47222 | 136 | 30.2599 | 56.5056 | 222.7655 | 222.7655 | 0 | 2.674 | 2.674 | 0 | 3.5318 | 3.5318 | 0 | 862.2761 | 204.2478 | 157.1687 | 120.9413
|  |  |  | Middle | 910 | 321 | 44.7 | 12.4167 | 0.875 | 252 | 34.1129 | 56.5056 | 342.6185 | 342.6185 | 0 | 4.3896 | 4.3896 | 0 | 4.7231 | 4.7231 | 0 | 866.9991 | 204.2478 | 157.1687 | 120.9413
|  |  |  | Middle | 911 | 322 | 48.4 | 13.4444 | 0.93056 | 268 | 39.994 | 56.5056 | 364.4996 | 364.4996 | 0 | 5.0565 | 5.0565 | 0 | 4.5347 | 4.5347 | 0 | 871.5338 | 204.2478 | 157.1687 | 120.9413
|  |  |  | Middle | 912 | 323 | 51.4 | 14.2778 | 0.59722 | 172 | 45.1056 | 56.5056 | 273.6112 | 273.6112 | 0 | 4.0129 | 4.0129 | 0 | 3.5613 | 3.5613 | 0 | 875.0951 | 204.2478 | 157.1687 | 120.9413
|  |  |  | Middle | 913 | 324 | 52.7 | 14.6389 | 0.36111 | 104 | 47.416 | 56.5056 | 207.9216 | 207.9216 | 0 | 3.1096 | 3.1096 | 0 | 3.6978 | 3.6978 | 0 | 878.7929 | 204.2478 | 157.1687 | 120.9413
|  |  |  | Middle | 914 | 325 | 54 | 15 | 0.59722 | 172 | 49.7842 | 56.5056 | 278.2898 | 278.2898 | 0 | 4.286 | 4.286 | 0 | 4.384 | 4.384 | 0 | 883.1769 | 204.2478 | 157.1687 | 120.9413
|  |  |  | Middle | 915 | 326 | 57 | 15.8333 | 0.56944 | 164 | 55.4694 | 56.5056 | 275.975 | 275.975 | 0 | 4.482 | 4.482 | 0 | 3.9029 | 3.9029 | 0 | 887.0798 | 204.2478 | 157.1687 | 120.9413
|  |  |  | Middle | 916 | 327 | 58.1 | 16.1389 | 0.30556 | 88 | 57.631 | 56.5056 | 202.1366 | 202.1366 | 0 | 3.3237 | 3.3237 | 0 | 2.9273 | 2.9273 | 0 | 890.0071 | 204.2478 | 157.1687 | 120.9413
|  |  |  | Middle | 917 | 328 | 59.2 | 16.4444 | 0.125 | 36 | 59.8339 | 56.5056 | 152.3395 | 152.3395 | 0 | 2.5308 | 2.5308 | 0 | 2.1812 | 2.1812 | 0 | 892.1883 | 204.2478 | 157.1687 | 120.9413
|  |  |  | Middle | 918 | 329 | 59 | 16.3889 | -0.013889 | -4 | 59.4303 | 56.5056 | 111.9359 | 111.9359 | 0 | 1.8317 | 1.8317 | 0 | 2.0404 | 2.0404 | 0 | 894.2287 | 204.2478 | 157.1687 | 120.9413
|  |  |  | Middle | 919 | 330 | 59.1 | 16.4167 | 0.069444 | 20 | 59.6319 | 56.5056 | 136.1375 | 136.1375 | 0 | 2.2491 | 2.2491 | 0 | 2.5738 | 2.5738 | 0 | 896.8025 | 204.2478 | 157.1687 | 120.9413
|  |  |  | Middle | 920 | 331 | 59.5 | 16.5278 | 0.19444 | 56 | 60.4419 | 56.5056 | 172.9475 | 172.9475 | 0 | 2.8985 | 2.8985 | 0 | 3.431 | 3.431 | 0 | 900.2335 | 204.2478 | 157.1687 | 120.9413
|  |  |  | Middle | 921 | 332 | 60.5 | 16.8056 | 0.38889 | 112 | 62.4906 | 56.5056 | 230.9962 | 230.9962 | 0 | 3.9635 | 3.9635 | 0 | 4.2718 | 4.2718 | 0 | 904.5053 | 204.2478 | 157.1687 | 120.9413
|  |  |  | Middle | 922 | 333 | 62.3 | 17.3056 | 0.47222 | 136 | 66.2644 | 56.5056 | 258.77 | 258.77 | 0 | 4.58 | 4.58 | 0 | 4.4472 | 4.4472 | 0 | 908.9525 | 204.2478 | 157.1687 | 120.9413
|  |  |  | Middle | 923 | 334 | 63.9 | 17.75 | 0.38889 | 112 | 69.7117 | 56.5056 | 238.2173 | 238.2173 | 0 | 4.3144 | 4.3144 | 0 | 3.3978 | 3.3978 | 0 | 912.3503 | 204.2478 | 157.1687 | 120.9413
|  |  |  | Middle | 924 | 335 | 65.1 | 18.0833 | 0.027778 | 8 | 72.3546 | 56.5056 | 136.8602 | 136.8602 | 0 | 2.4812 | 2.4812 | 0 | 1.4765 | 1.4765 | 0 | 913.8268 | 204.2478 | 157.1687 | 120.9413
|  |  |  | Middle | 925 | 336 | 64.1 | 17.8056 | -0.33333 | -96 | 70.1488 | 56.5056 | 30.6544 | 30.6544 | 0 | 0.47182 | 0.47182 | 0 | 0.5493 | 0.5493 | 0 | 914.3761 | 204.2478 | 157.1687 | 120.9413
|  |  |  | Middle | 926 | 337 | 62.7 | 17.4167 | -0.29167 | -84 | 67.118 | 56.5056 | 39.6236 | 39.6236 | 0 | 0.62678 | 0.62678 | 0 | 0.86199 | 0.86199 | 0 | 915.2381 | 204.2478 | 157.1687 | 120.9413
|  |  |  | Middle | 927 | 338 | 62 | 17.2222 | -0.19444 | -56 | 65.6277 | 56.5056 | 66.1333 | 66.1333 | 0 | 1.0972 | 1.0972 | 0 | 1.1851 | 1.1851 | 0 | 916.4231 | 204.2478 | 157.1687 | 120.9413
|  |  |  | Middle | 928 | 339 | 61.3 | 17.0278 | -0.15278 | -44 | 64.1542 | 56.5056 | 76.6598 | 76.6598 | 0 | 1.2729 | 1.2729 | 0 | 1.3676 | 1.3676 | 0 | 917.7907 | 204.2478 | 157.1687 | 120.9413
|  |  |  | Middle | 929 | 340 | 60.9 | 16.9167 | -0.11111 | -32 | 63.3196 | 56.5056 | 87.8252 | 87.8252 | 0 | 1.4623 | 1.4623 | 0 | 1.4856 | 1.4856 | 0 | 919.2763 | 204.2478 | 157.1687 | 120.9413
|  |  |  | Middle | 930 | 341 | 60.5 | 16.8056 | -0.097222 | -28 | 62.4906 | 56.5056 | 90.9962 | 90.9962 | 0 | 1.5089 | 1.5089 | 0 | 1.5 | 1.5 | 0 | 920.7763 | 204.2478 | 157.1687 | 120.9413
|  |  |  | Middle | 931 | 342 | 60.2 | 16.7222 | -0.097222 | -28 | 61.8724 | 56.5056 | 90.378 | 90.378 | 0 | 1.4911 | 1.4911 | 0 | 1.4446 | 1.4446 | 0 | 922.2209 | 204.2478 | 157.1687 | 120.9413
|  |  |  | Middle | 932 | 343 | 59.8 | 16.6111 | -0.11111 | -32 | 61.0529 | 56.5056 | 85.5585 | 85.5585 | 0 | 1.3982 | 1.3982 | 0 | 1.2491 | 1.2491 | 0 | 923.47 | 204.2478 | 157.1687 | 120.9413
|  |  |  | Middle | 933 | 344 | 59.4 | 16.5 | -0.16667 | -48 | 60.2389 | 56.5056 | 68.7445 | 68.7445 | 0 | 1.1 | 1.1 | 0 | 0.84172 | 0.84172 | 0 | 924.3117 | 204.2478 | 157.1687 | 120.9413
|  |  |  | Middle | 934 | 345 | 58.6 | 16.2778 | -0.26389 | -76 | 58.6272 | 56.5056 | 39.1328 | 39.1328 | 0 | 0.58344 | 0.58344 | 0 | 0.52722 | 0.52722 | 0 | 924.8389 | 204.2478 | 157.1687 | 120.9413
|  |  |  | Middle | 935 | 346 | 57.5 | 15.9722 | -0.27778 | -80 | 56.4468 | 56.5056 | 32.9524 | 32.9524 | 0 | 0.47101 | 0.47101 | 0 | 0.61757 | 0.61757 | 0 | 925.4565 | 204.2478 | 157.1687 | 120.9413
|  |  |  | Middle | 936 | 347 | 56.6 | 15.7222 | -0.20833 | -60 | 54.6936 | 56.5056 | 51.1992 | 51.1992 | 0 | 0.76413 | 0.76413 | 0 | 0.88094 | 0.88094 | 0 | 926.3374 | 204.2478 | 157.1687 | 120.9413
|  |  |  | Middle | 937 | 348 | 56 | 15.5556 | -0.15278 | -44 | 53.5402 | 56.5056 | 66.0458 | 66.0458 | 0 | 0.99775 | 0.99775 | 0 | 1.0181 | 1.0181 | 0 | 927.3556 | 204.2478 | 157.1687 | 120.9413
|  |  |  | Middle | 938 | 349 | 55.5 | 15.4167 | -0.13889 | -40 | 52.5884 | 56.5056 | 69.094 | 69.094 | 0 | 1.0385 | 1.0385 | 0 | 0.99474 | 0.99474 | 0 | 928.3503 | 204.2478 | 157.1687 | 120.9413
|  |  |  | Middle | 939 | 350 | 55 | 15.2778 | -0.15278 | -44 | 51.6451 | 56.5056 | 64.1507 | 64.1507 | 0 | 0.95098 | 0.95098 | 0 | 1.0004 | 1.0004 | 0 | 929.3507 | 204.2478 | 157.1687 | 120.9413
|  |  |  | Middle | 940 | 351 | 54.4 | 15.1111 | -0.125 | -36 | 50.5245 | 56.5056 | 71.0301 | 71.0301 | 0 | 1.0498 | 1.0498 | 0 | 1.1995 | 1.1995 | 0 | 930.5502 | 204.2478 | 157.1687 | 120.9413
|  |  |  | Middle | 941 | 352 | 54.1 | 15.0278 | -0.055556 | -16 | 49.9687 | 56.5056 | 90.4743 | 90.4743 | 0 | 1.3492 | 1.3492 | 0 | 1.4092 | 1.4092 | 0 | 931.9594 | 204.2478 | 157.1687 | 120.9413
|  |  |  | Middle | 942 | 353 | 54 | 15 | -0.027778 | -8 | 49.7842 | 56.5056 | 98.2898 | 98.2898 | 0 | 1.4692 | 1.4692 | 0 | 1.4977 | 1.4977 | 0 | 933.457 | 204.2478 | 157.1687 | 120.9413
|  |  |  | Middle | 943 | 354 | 53.9 | 14.9722 | -0.013889 | -4 | 49.6 | 56.5056 | 102.1056 | 102.1056 | 0 | 1.5262 | 1.5262 | 0 | 1.5886 | 1.5886 | 0 | 935.0457 | 204.2478 | 157.1687 | 120.9413
|  |  |  | Middle | 944 | 355 | 53.9 | 14.9722 | 0.013889 | 4 | 49.6 | 56.5056 | 110.1056 | 110.1056 | 0 | 1.6511 | 1.6511 | 0 | 1.7166 | 1.7166 | 0 | 936.7623 | 204.2478 | 157.1687 | 120.9413
|  |  |  | Middle | 945 | 356 | 54 | 15 | 0.041667 | 12 | 49.7842 | 56.5056 | 118.2898 | 118.2898 | 0 | 1.7821 | 1.7821 | 0 | 2.0081 | 2.0081 | 0 | 938.7704 | 204.2478 | 157.1687 | 120.9413
|  |  |  | Middle | 946 | 357 | 54.2 | 15.0556 | 0.13889 | 40 | 50.1536 | 56.5056 | 146.6592 | 146.6592 | 0 | 2.2341 | 2.2341 | 0 | 2.4533 | 2.4533 | 0 | 941.2237 | 204.2478 | 157.1687 | 120.9413
|  |  |  | Middle | 947 | 358 | 55 | 15.2778 | 0.22222 | 64 | 51.6451 | 56.5056 | 172.1507 | 172.1507 | 0 | 2.6724 | 2.6724 | 0 | 2.5742 | 2.5742 | 0 | 943.7979 | 204.2478 | 157.1687 | 120.9413
|  |  |  | Middle | 948 | 359 | 55.8 | 15.5 | 0.16667 | 48 | 53.1584 | 56.5056 | 157.664 | 157.664 | 0 | 2.476 | 2.476 | 0 | 2.1977 | 2.1977 | 0 | 945.9956 | 204.2478 | 157.1687 | 120.9413
|  |  |  | Middle | 949 | 360 | 56.2 | 15.6111 | 0.041667 | 12 | 53.9233 | 56.5056 | 122.4289 | 122.4289 | 0 | 1.9194 | 1.9194 | 0 | 1.4609 | 1.4609 | 0 | 947.4565 | 204.2478 | 157.1687 | 120.9413
|  |  |  | Middle | 950 | 361 | 56.1 | 15.5833 | -0.15278 | -44 | 53.7316 | 56.5056 | 66.2372 | 66.2372 | 0 | 1.0025 | 1.0025 | 0 | 0.24452 | 0.24452 | 0 | 947.701 | 204.2478 | 157.1687 | 120.9413
|  |  |  | Middle | 951 | 362 | 55.1 | 15.3056 | -0.47222 | -136 | 51.8331 | 56.5056 | -27.6613 | 0 | 27.6613 | -0.51348 | 0 | 0.51348 | -1.5426 | 0 | 1.5426 | 947.701 | 205.7904 | 158.3557 | 121.8547
|  |  |  | Middle | 952 | 363 | 52.7 | 14.6389 | -0.93056 | -268 | 47.416 | 56.5056 | -164.0784 | 0 | 164.0784 | -2.5718 | 0 | 2.5718 | -3.3303 | 0 | 3.3303 | 947.701 | 209.1207 | 160.9184 | 123.8267
|  |  |  | Middle | 953 | 364 | 48.4 | 13.4444 | -1.3333 | -384 | 39.994 | 56.5056 | -287.5004 | 0 | 287.5004 | -4.0888 | 0 | 4.0888 | -4.1643 | 0 | 4.1643 | 947.701 | 213.285 | 164.1228 | 126.2925
|  |  |  | Middle | 954 | 365 | 43.1 | 11.9722 | -1.4722 | -424 | 31.7145 | 56.5056 | -335.7799 | 0 | 335.7799 | -4.2398 | 0 | 4.2398 | -4.0175 | 0 | 4.0175 | 947.701 | 217.3025 | 167.2143 | 128.6714
|  |  |  | Middle | 955 | 366 | 37.8 | 10.5 | -1.4722 | -424 | 24.3943 | 56.5056 | -343.1001 | 0 | 343.1001 | -3.7953 | 0 | 3.7953 | -3.5579 | 0 | 3.5579 | 947.701 | 220.8604 | 169.9521 | 130.7781
|  |  |  | Middle | 956 | 367 | 32.5 | 9.0278 | -1.4722 | -424 | 18.0331 | 56.5056 | -349.4613 | 0 | 349.4613 | -3.3206 | 0 | 3.3206 | -2.5657 | 0 | 2.5657 | 947.701 | 223.4261 | 171.9264 | 132.2974
|  |  |  | Middle | 957 | 368 | 27.2 | 7.5556 | -1.0278 | -296 | 12.6311 | 56.5056 | -226.8633 | 0 | 226.8633 | -1.8109 | 0 | 1.8109 | -0.84554 | 0 | 0.84554 | 947.701 | 224.2717 | 172.5771 | 132.7981
|  |  |  | Middle | 958 | 369 | 25.1 | 6.9722 | -0.16667 | -48 | 10.756 | 56.5056 | 19.2616 | 19.2616 | 0 | 0.11981 | 0.11981 | 0 | 0.93856 | 0.93856 | 0 | 948.6396 | 224.2717 | 172.5771 | 132.7981
|  |  |  | Middle | 959 | 370 | 26 | 7.2222 | 0.58333 | 168 | 11.5412 | 56.5056 | 236.0468 | 236.0468 | 0 | 1.7573 | 1.7573 | 0 | 2.6287 | 2.6287 | 0 | 951.2683 | 224.2717 | 172.5771 | 132.7981
|  |  |  | Middle | 960 | 371 | 29.3 | 8.1389 | 1.1944 | 344 | 14.6568 | 56.5056 | 415.1624 | 415.1624 | 0 | 3.5002 | 3.5002 | 0 | 4.3459 | 4.3459 | 0 | 955.6142 | 224.2717 | 172.5771 | 132.7981
|  |  |  | Middle | 961 | 372 | 34.6 | 9.6111 | 1.5417 | 444 | 20.4388 | 56.5056 | 520.9444 | 520.9444 | 0 | 5.1916 | 5.1916 | 0 | 5.5747 | 5.5747 | 0 | 961.1889 | 224.2717 | 172.5771 | 132.7981
|  |  |  | Middle | 962 | 373 | 40.4 | 11.2222 | 1.4861 | 428 | 27.8655 | 56.5056 | 512.3711 | 512.3711 | 0 | 5.9579 | 5.9579 | 0 | 5.8129 | 5.8129 | 0 | 967.0018 | 224.2717 | 172.5771 | 132.7981
|  |  |  | Middle | 963 | 374 | 45.3 | 12.5833 | 1.1944 | 344 | 35.0349 | 56.5056 | 435.5405 | 435.5405 | 0 | 5.6679 | 5.6679 | 0 | 5.1447 | 5.1447 | 0 | 972.1466 | 224.2717 | 172.5771 | 132.7981
|  |  |  | Middle | 964 | 375 | 49 | 13.6111 | 0.80556 | 232 | 40.9917 | 56.5056 | 329.4973 | 329.4973 | 0 | 4.6215 | 4.6215 | 0 | 3.9463 | 3.9463 | 0 | 976.0929 | 224.2717 | 172.5771 | 132.7981
|  |  |  | Middle | 965 | 376 | 51.1 | 14.1944 | 0.43056 | 124 | 44.5806 | 56.5056 | 225.0862 | 225.0862 | 0 | 3.2712 | 3.2712 | 0 | 2.712 | 2.712 | 0 | 978.8049 | 224.2717 | 172.5771 | 132.7981
|  |  |  | Middle | 966 | 377 | 52.1 | 14.4722 | 0.15278 | 44 | 46.3425 | 56.5056 | 146.8481 | 146.8481 | 0 | 2.1528 | 2.1528 | 0 | 1.8233 | 1.8233 | 0 | 980.6282 | 224.2717 | 172.5771 | 132.7981
|  |  |  | Middle | 967 | 378 | 52.2 | 14.5 | 0 | 0 | 46.5206 | 56.5056 | 103.0262 | 103.0262 | 0 | 1.4939 | 1.4939 | 0 | 1.3402 | 1.3402 | 0 | 981.9684 | 224.2717 | 172.5771 | 132.7981
|  |  |  | Middle | 968 | 379 | 52.1 | 14.4722 | -0.069444 | -20 | 46.3425 | 56.5056 | 82.8481 | 82.8481 | 0 | 1.1865 | 1.1865 | 0 | 0.96706 | 0.96706 | 0 | 982.9355 | 224.2717 | 172.5771 | 132.7981
|  |  |  | Middle | 969 | 380 | 51.7 | 14.3611 | -0.16667 | -48 | 45.6336 | 56.5056 | 54.1392 | 54.1392 | 0 | 0.74766 | 0.74766 | 0 | 0.34844 | 0.34844 | 0 | 983.2839 | 224.2717 | 172.5771 | 132.7981
|  |  |  | Middle | 970 | 381 | 50.9 | 14.1389 | -0.34722 | -100 | 44.2323 | 56.5056 | 0.73789 | 0.73789 | 0 | -0.050774 | 0 | 0.050774 | -0.78269 | 0 | 0.78269 | 983.2839 | 225.0544 | 173.1793 | 133.2615
|  |  |  | Middle | 971 | 382 | 49.2 | 13.6667 | -0.69444 | -200 | 41.327 | 56.5056 | -102.1674 | 0 | 102.1674 | -1.5146 | 0 | 1.5146 | -2.4557 | 0 | 2.4557 | 983.2839 | 227.5101 | 175.069 | 134.7156
|  |  |  | Middle | 972 | 383 | 45.9 | 12.75 | -1.1944 | -344 | 35.9691 | 56.5056 | -251.5253 | 0 | 251.5253 | -3.3968 | 0 | 3.3968 | -3.7155 | 0 | 3.7155 | 983.2839 | 231.2256 | 177.9281 | 136.9157
|  |  |  | Middle | 973 | 384 | 40.6 | 11.2778 | -1.4722 | -424 | 28.1421 | 56.5056 | -339.3523 | 0 | 339.3523 | -4.0341 | 0 | 4.0341 | -3.8045 | 0 | 3.8045 | 983.2839 | 235.0301 | 180.8556 | 139.1684
|  |  |  | Middle | 974 | 385 | 35.3 | 9.8056 | -1.4722 | -424 | 21.2742 | 56.5056 | -346.2202 | 0 | 346.2202 | -3.5749 | 0 | 3.5749 | -3.3311 | 0 | 3.3311 | 983.2839 | 238.3612 | 183.4189 | 141.1409
|  |  |  | Middle | 975 | 386 | 30 | 8.3333 | -1.4722 | -424 | 15.3655 | 56.5056 | -352.1289 | 0 | 352.1289 | -3.0874 | 0 | 3.0874 | -2.8459 | 0 | 2.8459 | 983.2839 | 241.2071 | 185.6089 | 142.826
|  |  |  | Middle | 976 | 387 | 24.7 | 6.8611 | -1.4861 | -428 | 10.4159 | 56.5056 | -361.0785 | 0 | 361.0785 | -2.6045 | 0 | 2.6045 | -2.107 | 0 | 2.107 | 983.2839 | 243.3141 | 187.2302 | 144.0736
|  |  |  | Middle | 977 | 388 | 19.3 | 5.3611 | -1.2083 | -348 | 6.3594 | 56.5056 | -285.135 | 0 | 285.135 | -1.6094 | 0 | 1.6094 | -1.2351 | 0 | 1.2351 | 983.2839 | 244.5492 | 188.1806 | 144.805
|  |  |  | Middle | 978 | 389 | 16 | 4.4444 | -0.84722 | -244 | 4.3706 | 56.5056 | -183.1238 | 0 | 183.1238 | -0.86083 | 0 | 0.86083 | -0.72686 | 0 | 0.72686 | 983.2839 | 245.2761 | 188.7399 | 145.2354
|  |  |  | Middle | 979 | 390 | 13.2 | 3.6667 | -0.73611 | -212 | 2.9748 | 56.5056 | -152.5196 | 0 | 152.5196 | -0.59289 | 0 | 0.59289 | -0.48244 | 0 | 0.48244 | 983.2839 | 245.7585 | 189.1112 | 145.5211
|  |  |  | Middle | 980 | 391 | 10.7 | 2.9722 | -0.61111 | -176 | 1.9547 | 56.5056 | -117.5397 | 0 | 117.5397 | -0.372 | 0 | 0.372 | -0.29384 | 0 | 0.29384 | 983.2839 | 246.0524 | 189.3373 | 145.695
|  |  |  | Middle | 981 | 392 | 8.8 | 2.4444 | -0.48611 | -140 | 1.3221 | 56.5056 | -82.1723 | 0 | 82.1723 | -0.21568 | 0 | 0.21568 | -0.18816 | 0 | 0.18816 | 983.2839 | 246.2405 | 189.4821 | 145.8065
|  |  |  | Middle | 982 | 393 | 7.2 | 2 | -0.45833 | -132 | 0.88505 | 56.5056 | -74.6093 | 0 | 74.6093 | -0.16065 | 0 | 0.16065 | -0.16428 | 0 | 0.16428 | 983.2839 | 246.4048 | 189.6085 | 145.9037
|  |  |  | Middle | 983 | 394 | 5.5 | 1.5278 | -0.55556 | -160 | 0.51645 | 56.5056 | -102.9779 | 0 | 102.9779 | -0.16791 | 0 | 0.16791 | -0.14037 | 0 | 0.14037 | 983.2839 | 246.5452 | 189.7165 | 145.9869
|  |  |  | Middle | 984 | 395 | 3.2 | 0.88889 | -0.61111 | -176 | 0.17483 | 56.5056 | -119.3196 | 0 | 119.3196 | -0.11283 | 0 | 0.11283 | -0.068183 | 0 | 0.068183 | 983.2839 | 246.6134 | 189.769 | 146.0272
|  |  |  | Middle | 985 | 396 | 1.1 | 0.30556 | -0.44444 | -128 | 0.020658 | 56.5056 | -71.4737 | 0 | 71.4737 | -0.023532 | 0 | 0.023532 | -0.011766 | 0 | 0.011766 | 983.2839 | 246.6251 | 189.778 | 146.0342
|  |  |  | Middle | 986 | 397 | 0 | 0 | -0.15278 | -44 | 0 | 56.5056 | 12.5056 | 12.5056 | 0 | 0 | 0 | 0 | 0 | 0 | 0 | 983.2839 | 246.6251 | 189.778 | 146.0342
|  |  |  | Middle | 987 | 398 | 0 | 0 | 0 | 0 | 0 | 56.5056 | 56.5056 | 56.5056 | 0 | 0 | 0 | 0 | 0 | 0 | 0 | 983.2839 | 246.6251 | 189.778 | 146.0342
|  |  |  | Middle | 988 | 399 | 0 | 0 | 0 | 0 | 0 | 56.5056 | 56.5056 | 56.5056 | 0 | 0 | 0 | 0 | 0 | 0 | 0 | 983.2839 | 246.6251 | 189.778 | 146.0342
|  |  |  | Middle | 989 | 400 | 0 | 0 | 0 | 0 | 0 | 56.5056 | 56.5056 | 56.5056 | 0 | 0 | 0 | 0 | 0 | 0 | 0 | 983.2839 | 246.6251 | 189.778 | 146.0342
|  |  |  | Middle | 990 | 401 | 0 | 0 | 0 | 0 | 0 | 56.5056 | 56.5056 | 56.5056 | 0 | 0 | 0 | 0 | 0 | 0 | 0 | 983.2839 | 246.6251 | 189.778 | 146.0342
|  |  |  | Middle | 991 | 402 | 0 | 0 | 0 | 0 | 0 | 56.5056 | 56.5056 | 56.5056 | 0 | 0 | 0 | 0 | 0 | 0 | 0 | 983.2839 | 246.6251 | 189.778 | 146.0342
|  |  |  | Middle | 992 | 403 | 0 | 0 | 0 | 0 | 0 | 56.5056 | 56.5056 | 56.5056 | 0 | 0 | 0 | 0 | 0 | 0 | 0 | 983.2839 | 246.6251 | 189.778 | 146.0342
|  |  |  | Middle | 993 | 404 | 0 | 0 | 0 | 0 | 0 | 56.5056 | 56.5056 | 56.5056 | 0 | 0 | 0 | 0 | 0 | 0 | 0 | 983.2839 | 246.6251 | 189.778 | 146.0342
|  |  |  | Middle | 994 | 405 | 0 | 0 | 0 | 0 | 0 | 56.5056 | 56.5056 | 56.5056 | 0 | 0 | 0 | 0 | 0 | 0 | 0 | 983.2839 | 246.6251 | 189.778 | 146.0342
|  |  |  | Middle | 995 | 406 | 0 | 0 | 0 | 0 | 0 | 56.5056 | 56.5056 | 56.5056 | 0 | 0 | 0 | 0 | 0 | 0 | 0 | 983.2839 | 246.6251 | 189.778 | 146.0342
|  |  |  | Middle | 996 | 407 | 0 | 0 | 0 | 0 | 0 | 56.5056 | 56.5056 | 56.5056 | 0 | 0 | 0 | 0 | 0 | 0 | 0 | 983.2839 | 246.6251 | 189.778 | 146.0342
|  |  |  | Middle | 997 | 408 | 0 | 0 | 0 | 0 | 0 | 56.5056 | 56.5056 | 56.5056 | 0 | 0 | 0 | 0 | 0 | 0 | 0 | 983.2839 | 246.6251 | 189.778 | 146.0342
|  |  |  | Middle | 998 | 409 | 0 | 0 | 0 | 0 | 0 | 56.5056 | 56.5056 | 56.5056 | 0 | 0 | 0 | 0 | 0 | 0 | 0 | 983.2839 | 246.6251 | 189.778 | 146.0342
|  |  |  | Middle | 999 | 410 | 0 | 0 | 0 | 0 | 0 | 56.5056 | 56.5056 | 56.5056 | 0 | 0 | 0 | 0 | 0 | 0 | 0 | 983.2839 | 246.6251 | 189.778 | 146.0342
|  |  |  | Middle | 1000 | 411 | 0 | 0 | 0 | 0 | 0 | 56.5056 | 56.5056 | 56.5056 | 0 | 0 | 0 | 0 | 0 | 0 | 0 | 983.2839 | 246.6251 | 189.778 | 146.0342
|  |  |  | Middle | 1001 | 412 | 0 | 0 | 0 | 0 | 0 | 56.5056 | 56.5056 | 56.5056 | 0 | 0 | 0 | 0 | 0 | 0 | 0 | 983.2839 | 246.6251 | 189.778 | 146.0342
|  |  |  | Middle | 1002 | 413 | 0 | 0 | 0 | 0 | 0 | 56.5056 | 56.5056 | 56.5056 | 0 | 0 | 0 | 0 | 0 | 0 | 0 | 983.2839 | 246.6251 | 189.778 | 146.0342
|  |  |  | Middle | 1003 | 414 | 0 | 0 | 0 | 0 | 0 | 56.5056 | 56.5056 | 56.5056 | 0 | 0 | 0 | 0 | 0 | 0 | 0 | 983.2839 | 246.6251 | 189.778 | 146.0342
|  |  |  | Middle | 1004 | 415 | 0 | 0 | 0 | 0 | 0 | 56.5056 | 56.5056 | 56.5056 | 0 | 0 | 0 | 0 | 0 | 0 | 0 | 983.2839 | 246.6251 | 189.778 | 146.0342
|  |  |  | Middle | 1005 | 416 | 0 | 0 | 0 | 0 | 0 | 56.5056 | 56.5056 | 56.5056 | 0 | 0 | 0 | 0 | 0 | 0 | 0 | 983.2839 | 246.6251 | 189.778 | 146.0342
|  |  |  | Middle | 1006 | 417 | 0 | 0 | 0 | 0 | 0 | 56.5056 | 56.5056 | 56.5056 | 0 | 0 | 0 | 0 | 0 | 0 | 0 | 983.2839 | 246.6251 | 189.778 | 146.0342
|  |  |  | Middle | 1007 | 418 | 0 | 0 | 0 | 0 | 0 | 56.5056 | 56.5056 | 56.5056 | 0 | 0 | 0 | 0 | 0 | 0 | 0 | 983.2839 | 246.6251 | 189.778 | 146.0342
|  |  |  | Middle | 1008 | 419 | 0 | 0 | 0 | 0 | 0 | 56.5056 | 56.5056 | 56.5056 | 0 | 0 | 0 | 0 | 0 | 0 | 0 | 983.2839 | 246.6251 | 189.778 | 146.0342
|  |  |  | Middle | 1009 | 420 | 0 | 0 | 0 | 0 | 0 | 56.5056 | 56.5056 | 56.5056 | 0 | 0 | 0 | 0 | 0 | 0 | 0 | 983.2839 | 246.6251 | 189.778 | 146.0342
|  |  |  | Middle | 1010 | 421 | 0 | 0 | 0 | 0 | 0 | 56.5056 | 56.5056 | 56.5056 | 0 | 0 | 0 | 0 | 0 | 0 | 0 | 983.2839 | 246.6251 | 189.778 | 146.0342
|  |  |  | Middle | 1011 | 422 | 0 | 0 | 0 | 0 | 0 | 56.5056 | 56.5056 | 56.5056 | 0 | 0 | 0 | 0 | 0 | 0 | 0 | 983.2839 | 246.6251 | 189.778 | 146.0342
|  |  |  | Middle | 1012 | 423 | 0 | 0 | 0 | 0 | 0 | 56.5056 | 56.5056 | 56.5056 | 0 | 0 | 0 | 0 | 0 | 0 | 0 | 983.2839 | 246.6251 | 189.778 | 146.0342
|  |  |  | Middle | 1013 | 424 | 0 | 0 | 0 | 0 | 0 | 56.5056 | 56.5056 | 56.5056 | 0 | 0 | 0 | 0 | 0 | 0 | 0 | 983.2839 | 246.6251 | 189.778 | 146.0342
|  |  |  | Middle | 1014 | 425 | 0 | 0 | 0 | 0 | 0 | 56.5056 | 56.5056 | 56.5056 | 0 | 0 | 0 | 0 | 0 | 0 | 0 | 983.2839 | 246.6251 | 189.778 | 146.0342
|  |  |  | Middle | 1015 | 426 | 0 | 0 | 0 | 0 | 0 | 56.5056 | 56.5056 | 56.5056 | 0 | 0 | 0 | 0 | 0 | 0 | 0 | 983.2839 | 246.6251 | 189.778 | 146.0342
|  |  |  | Middle | 1016 | 427 | 0 | 0 | 0 | 0 | 0 | 56.5056 | 56.5056 | 56.5056 | 0 | 0 | 0 | 0 | 0 | 0 | 0 | 983.2839 | 246.6251 | 189.778 | 146.0342
|  |  |  | Middle | 1017 | 428 | 0 | 0 | 0 | 0 | 0 | 56.5056 | 56.5056 | 56.5056 | 0 | 0 | 0 | 0 | 0 | 0 | 0 | 983.2839 | 246.6251 | 189.778 | 146.0342
|  |  |  | Middle | 1018 | 429 | 0 | 0 | 0 | 0 | 0 | 56.5056 | 56.5056 | 56.5056 | 0 | 0 | 0 | 0 | 0 | 0 | 0 | 983.2839 | 246.6251 | 189.778 | 146.0342
|  |  |  | Middle | 1019 | 430 | 0 | 0 | 0 | 0 | 0 | 56.5056 | 56.5056 | 56.5056 | 0 | 0 | 0 | 0 | 0 | 0 | 0 | 983.2839 | 246.6251 | 189.778 | 146.0342
|  |  |  | Middle | 1020 | 431 | 0 | 0 | 0 | 0 | 0 | 56.5056 | 56.5056 | 56.5056 | 0 | 0 | 0 | 0 | 0 | 0 | 0 | 983.2839 | 246.6251 | 189.778 | 146.0342
|  |  |  | Middle | 1021 | 432 | 0 | 0 | 0 | 0 | 0 | 56.5056 | 56.5056 | 56.5056 | 0 | 0 | 0 | 0 | 0 | 0 | 0 | 983.2839 | 246.6251 | 189.778 | 146.0342
|  |  |  | Middle | 1022 | 433 | 0 | 0 | 0 | 0 | 0 | 56.5056 | 56.5056 | 56.5056 | 0 | 0 | 0 | 0 | 0 | 0 | 0 | 983.2839 | 246.6251 | 189.778 | 146.0342
|  |  |  | High | 1023 | 1 | 0 | 0 | 0 | 0 | 0 | 56.5056 | 56.5056 | 56.5056 | 0 | 0 | 0 | 0 | 0 | 0 | 0 | 983.2839 | 246.6251 | 189.778 | 146.0342
|  |  |  | High | 1024 | 2 | 0 | 0 | 0 | 0 | 0 | 56.5056 | 56.5056 | 56.5056 | 0 | 0 | 0 | 0 | 0 | 0 | 0 | 983.2839 | 246.6251 | 189.778 | 146.0342
|  |  |  | High | 1025 | 3 | 0 | 0 | 0 | 0 | 0 | 56.5056 | 56.5056 | 56.5056 | 0 | 0 | 0 | 0 | 0 | 0 | 0 | 983.2839 | 246.6251 | 189.778 | 146.0342
|  |  |  | High | 1026 | 4 | 0 | 0 | 0.11111 | 32 | 0 | 56.5056 | 88.5056 | 88.5056 | 0 | 0 | 0 | 0 | 0.022972 | 0.022972 | 0 | 983.3069 | 246.6251 | 189.778 | 146.0342
|  |  |  | High | 1027 | 5 | 0.8 | 0.22222 | 0.5 | 144 | 0.010927 | 56.5056 | 200.5165 | 200.5165 | 0 | 0.045945 | 0.045945 | 0 | 0.21409 | 0.21409 | 0 | 983.521 | 246.6251 | 189.778 | 146.0342
|  |  |  | High | 1028 | 6 | 3.6 | 1 | 1.0833 | 312 | 0.22126 | 56.5056 | 368.7269 | 368.7269 | 0 | 0.38223 | 0.38223 | 0 | 0.80842 | 0.80842 | 0 | 984.3294 | 246.6251 | 189.778 | 146.0342
|  |  |  | High | 1029 | 7 | 8.6 | 2.3889 | 1.5278 | 440 | 1.2627 | 56.5056 | 497.7683 | 497.7683 | 0 | 1.2346 | 1.2346 | 0 | 1.704 | 1.704 | 0 | 986.0333 | 246.6251 | 189.778 | 146.0342
|  |  |  | High | 1030 | 8 | 14.6 | 4.0556 | 1.5833 | 456 | 3.6392 | 56.5056 | 516.1448 | 516.1448 | 0 | 2.1733 | 2.1733 | 0 | 2.3986 | 2.3986 | 0 | 988.432 | 246.6251 | 189.778 | 146.0342
|  |  |  | High | 1031 | 9 | 20 | 5.5556 | 1.3611 | 392 | 6.8291 | 56.5056 | 455.3347 | 455.3347 | 0 | 2.6239 | 2.6239 | 0 | 2.6976 | 2.6976 | 0 | 991.1295 | 246.6251 | 189.778 | 146.0342
|  |  |  | High | 1032 | 10 | 24.4 | 6.7778 | 1.1389 | 328 | 10.1644 | 56.5056 | 394.67 | 394.67 | 0 | 2.7712 | 2.7712 | 0 | 2.8533 | 2.8533 | 0 | 993.9828 | 246.6251 | 189.778 | 146.0342
|  |  |  | High | 1033 | 11 | 28.2 | 7.8333 | 1.0139 | 292 | 13.5769 | 56.5056 | 362.0825 | 362.0825 | 0 | 2.9353 | 2.9353 | 0 | 3.0414 | 3.0414 | 0 | 997.0242 | 246.6251 | 189.778 | 146.0342
|  |  |  | High | 1034 | 12 | 31.7 | 8.8056 | 0.94444 | 272 | 17.1563 | 56.5056 | 345.6619 | 345.6619 | 0 | 3.1474 | 3.1474 | 0 | 3.1469 | 3.1469 | 0 | 1000.1711 | 246.6251 | 189.778 | 146.0342
|  |  |  | High | 1035 | 13 | 35 | 9.7222 | 0.81944 | 236 | 20.9141 | 56.5056 | 313.4197 | 313.4197 | 0 | 3.1465 | 3.1465 | 0 | 3.0186 | 3.0186 | 0 | 1003.1898 | 246.6251 | 189.778 | 146.0342
|  |  |  | High | 1036 | 14 | 37.6 | 10.4444 | 0.65278 | 188 | 24.1368 | 56.5056 | 268.6424 | 268.6424 | 0 | 2.8908 | 2.8908 | 0 | 2.8027 | 2.8027 | 0 | 1005.9925 | 246.6251 | 189.778 | 146.0342
|  |  |  | High | 1037 | 15 | 39.7 | 11.0278 | 0.54167 | 156 | 26.9082 | 56.5056 | 239.4138 | 239.4138 | 0 | 2.7147 | 2.7147 | 0 | 2.7906 | 2.7906 | 0 | 1008.7831 | 246.6251 | 189.778 | 146.0342
|  |  |  | High | 1038 | 16 | 41.5 | 11.5278 | 0.54167 | 156 | 29.4036 | 56.5056 | 241.9092 | 241.9092 | 0 | 2.8665 | 2.8665 | 0 | 3.1092 | 3.1092 | 0 | 1011.8923 | 246.6251 | 189.778 | 146.0342
|  |  |  | High | 1039 | 17 | 43.6 | 12.1111 | 0.625 | 180 | 32.4546 | 56.5056 | 268.9602 | 268.9602 | 0 | 3.3518 | 3.3518 | 0 | 3.5475 | 3.5475 | 0 | 1015.4397 | 246.6251 | 189.778 | 146.0342
|  |  |  | High | 1040 | 18 | 46 | 12.7778 | 0.66667 | 192 | 36.126 | 56.5056 | 284.6316 | 284.6316 | 0 | 3.7432 | 3.7432 | 0 | 3.7827 | 3.7827 | 0 | 1019.2224 | 246.6251 | 189.778 | 146.0342
|  |  |  | High | 1041 | 19 | 48.4 | 13.4444 | 0.625 | 180 | 39.994 | 56.5056 | 276.4996 | 276.4996 | 0 | 3.8221 | 3.8221 | 0 | 3.6372 | 3.6372 | 0 | 1022.8596 | 246.6251 | 189.778 | 146.0342
|  |  |  | High | 1042 | 20 | 50.5 | 14.0278 | 0.48611 | 140 | 43.5398 | 56.5056 | 240.0454 | 240.0454 | 0 | 3.4523 | 3.4523 | 0 | 3.0967 | 3.0967 | 0 | 1025.9563 | 246.6251 | 189.778 | 146.0342
|  |  |  | High | 1043 | 21 | 51.9 | 14.4167 | 0.29167 | 84 | 45.9874 | 56.5056 | 186.493 | 186.493 | 0 | 2.741 | 2.741 | 0 | 2.4028 | 2.4028 | 0 | 1028.3591 | 246.6251 | 189.778 | 146.0342
|  |  |  | High | 1044 | 22 | 52.6 | 14.6111 | 0.125 | 36 | 47.2362 | 56.5056 | 139.7418 | 139.7418 | 0 | 2.0646 | 2.0646 | 0 | 1.8875 | 1.8875 | 0 | 1030.2466 | 246.6251 | 189.778 | 146.0342
|  |  |  | High | 1045 | 23 | 52.8 | 14.6667 | 0.041667 | 12 | 47.5961 | 56.5056 | 116.1017 | 116.1017 | 0 | 1.7104 | 1.7104 | 0 | 1.7134 | 1.7134 | 0 | 1031.96 | 246.6251 | 189.778 | 146.0342
|  |  |  | High | 1046 | 24 | 52.9 | 14.6944 | 0.041667 | 12 | 47.7766 | 56.5056 | 116.2822 | 116.2822 | 0 | 1.7163 | 1.7163 | 0 | 1.753 | 1.753 | 0 | 1033.713 | 246.6251 | 189.778 | 146.0342
|  |  |  | High | 1047 | 25 | 53.1 | 14.75 | 0.055556 | 16 | 48.1385 | 56.5056 | 120.6441 | 120.6441 | 0 | 1.7897 | 1.7897 | 0 | 1.6722 | 1.6722 | 0 | 1035.3852 | 246.6251 | 189.778 | 146.0342
|  |  |  | High | 1048 | 26 | 53.3 | 14.8056 | 0 | 0 | 48.5019 | 56.5056 | 105.0075 | 105.0075 | 0 | 1.5547 | 1.5547 | 0 | 1.2413 | 1.2413 | 0 | 1036.6266 | 246.6251 | 189.778 | 146.0342
|  |  |  | High | 1049 | 27 | 53.1 | 14.75 | -0.13889 | -40 | 48.1385 | 56.5056 | 64.6441 | 64.6441 | 0 | 0.92796 | 0.92796 | 0 | 0.48613 | 0.48613 | 0 | 1037.1127 | 246.6251 | 189.778 | 146.0342
|  |  |  | High | 1050 | 28 | 52.3 | 14.5278 | -0.33333 | -96 | 46.699 | 56.5056 | 7.2046 | 7.2046 | 0 | 0.044291 | 0.044291 | 0 | -0.29944 | 0 | 0.29944 | 1037.1127 | 246.9246 | 190.0085 | 146.2115
|  |  |  | High | 1051 | 29 | 50.7 | 14.0833 | -0.48611 | -140 | 43.8854 | 56.5056 | -39.609 | 0 | 39.609 | -0.64318 | 0 | 0.64318 | -0.851 | 0 | 0.851 | 1037.1127 | 247.7756 | 190.6633 | 146.7154
|  |  |  | High | 1052 | 30 | 48.8 | 13.5556 | -0.58333 | -168 | 40.6578 | 56.5056 | -70.8366 | 0 | 70.8366 | -1.0588 | 0 | 1.0588 | -1.2736 | 0 | 1.2736 | 1037.1127 | 249.0492 | 191.6434 | 147.4696
|  |  |  | High | 1053 | 31 | 46.5 | 12.9167 | -0.69444 | -200 | 36.9156 | 56.5056 | -106.5788 | 0 | 106.5788 | -1.4885 | 0 | 1.4885 | -1.7752 | 0 | 1.7752 | 1037.1127 | 250.8244 | 193.0094 | 148.5207
|  |  |  | High | 1054 | 32 | 43.8 | 12.1667 | -0.86111 | -248 | 32.7531 | 56.5056 | -158.7413 | 0 | 158.7413 | -2.062 | 0 | 2.062 | -2.3814 | 0 | 2.3814 | 1037.1127 | 253.2059 | 194.8419 | 149.9309
|  |  |  | High | 1055 | 33 | 40.3 | 11.1944 | -1.0833 | -312 | 27.7277 | 56.5056 | -227.7667 | 0 | 227.7667 | -2.7009 | 0 | 2.7009 | -2.9604 | 0 | 2.9604 | 1037.1127 | 256.1663 | 197.12 | 151.6838
|  |  |  | High | 1056 | 34 | 36 | 10 | -1.3333 | -384 | 22.1263 | 56.5056 | -305.3681 | 0 | 305.3681 | -3.2199 | 0 | 3.2199 | -3.1866 | 0 | 3.1866 | 1037.1127 | 259.3529 | 199.572 | 153.5707
|  |  |  | High | 1057 | 35 | 30.7 | 8.5278 | -1.4722 | -424 | 16.0909 | 56.5056 | -351.4035 | 0 | 351.4035 | -3.1532 | 0 | 3.1532 | -2.7664 | 0 | 2.7664 | 1037.1127 | 262.1193 | 201.7008 | 155.2088
|  |  |  | High | 1058 | 36 | 25.4 | 7.0556 | -1.3472 | -388 | 11.0147 | 56.5056 | -320.4797 | 0 | 320.4797 | -2.3797 | 0 | 2.3797 | -2.062 | 0 | 2.062 | 1037.1127 | 264.1813 | 203.2875 | 156.4298
|  |  |  | High | 1059 | 37 | 21 | 5.8333 | -1.2083 | -348 | 7.5291 | 56.5056 | -283.9653 | 0 | 283.9653 | -1.7443 | 0 | 1.7443 | -1.4657 | 0 | 1.4657 | 1037.1127 | 265.647 | 204.4154 | 157.2976
|  |  |  | High | 1060 | 38 | 16.7 | 4.6389 | -1.0556 | -304 | 4.7614 | 56.5056 | -242.733 | 0 | 242.733 | -1.1871 | 0 | 1.1871 | -0.8477 | 0 | 0.8477 | 1037.1127 | 266.4947 | 205.0677 | 157.7996
|  |  |  | High | 1061 | 39 | 13.4 | 3.7222 | -0.65278 | -188 | 3.0656 | 56.5056 | -128.4288 | 0 | 128.4288 | -0.50833 | 0 | 0.50833 | -0.24631 | 0 | 0.24631 | 1037.1127 | 266.741 | 205.2572 | 157.9454
|  |  |  | High | 1062 | 40 | 12 | 3.3333 | -0.18056 | -52 | 2.4585 | 56.5056 | 6.9641 | 6.9641 | 0 | 0.01571 | 0.01571 | 0 | 0.16312 | 0.16312 | 0 | 1037.2758 | 266.741 | 205.2572 | 157.9454
|  |  |  | High | 1063 | 41 | 12.1 | 3.3611 | 0.11111 | 32 | 2.4996 | 56.5056 | 91.0052 | 91.0052 | 0 | 0.31053 | 0.31053 | 0 | 0.52036 | 0.52036 | 0 | 1037.7962 | 266.741 | 205.2572 | 157.9454
|  |  |  | High | 1064 | 42 | 12.8 | 3.5556 | 0.48611 | 140 | 2.7972 | 56.5056 | 199.3028 | 199.3028 | 0 | 0.73018 | 0.73018 | 0 | 1.1385 | 1.1385 | 0 | 1038.9347 | 266.741 | 205.2572 | 157.9454
|  |  |  | High | 1065 | 43 | 15.6 | 4.3333 | 0.98611 | 284 | 4.1548 | 56.5056 | 344.6604 | 344.6604 | 0 | 1.5468 | 1.5468 | 0 | 1.8479 | 1.8479 | 0 | 1040.7826 | 266.741 | 205.2572 | 157.9454
|  |  |  | High | 1066 | 44 | 19.9 | 5.5278 | 1.0833 | 312 | 6.761 | 56.5056 | 375.2666 | 375.2666 | 0 | 2.1491 | 2.1491 | 0 | 1.926 | 1.926 | 0 | 1042.7086 | 266.741 | 205.2572 | 157.9454
|  |  |  | High | 1067 | 45 | 23.4 | 6.5 | 0.65278 | 188 | 9.3484 | 56.5056 | 253.854 | 253.854 | 0 | 1.703 | 1.703 | 0 | 1.3365 | 1.3365 | 0 | 1044.0451 | 266.741 | 205.2572 | 157.9454
|  |  |  | High | 1068 | 46 | 24.6 | 6.8333 | 0.25 | 72 | 10.3318 | 56.5056 | 138.8374 | 138.8374 | 0 | 0.97002 | 0.97002 | 0 | 0.98364 | 0.98364 | 0 | 1045.0287 | 266.741 | 205.2572 | 157.9454
|  |  |  | High | 1069 | 47 | 25.2 | 7 | 0.25 | 72 | 10.8419 | 56.5056 | 139.3475 | 139.3475 | 0 | 0.99725 | 0.99725 | 0 | 1.3003 | 1.3003 | 0 | 1046.329 | 266.741 | 205.2572 | 157.9454
|  |  |  | High | 1070 | 48 | 26.4 | 7.3333 | 0.5 | 144 | 11.899 | 56.5056 | 212.4046 | 212.4046 | 0 | 1.6033 | 1.6033 | 0 | 1.9857 | 1.9857 | 0 | 1048.3147 | 266.741 | 205.2572 | 157.9454
|  |  |  | High | 1071 | 49 | 28.8 | 8 | 0.75 | 216 | 14.1608 | 56.5056 | 286.6664 | 286.6664 | 0 | 2.3681 | 2.3681 | 0 | 2.7079 | 2.7079 | 0 | 1051.0227 | 266.741 | 205.2572 | 157.9454
|  |  |  | High | 1072 | 50 | 31.8 | 8.8333 | 0.90278 | 260 | 17.2647 | 56.5056 | 333.7703 | 333.7703 | 0 | 3.0477 | 3.0477 | 0 | 3.4806 | 3.4806 | 0 | 1054.5033 | 266.741 | 205.2572 | 157.9454
|  |  |  | High | 1073 | 51 | 35.3 | 9.8056 | 1.0694 | 308 | 21.2742 | 56.5056 | 385.7798 | 385.7798 | 0 | 3.9135 | 3.9135 | 0 | 4.5192 | 4.5192 | 0 | 1059.0225 | 266.741 | 205.2572 | 157.9454
|  |  |  | High | 1074 | 52 | 39.5 | 10.9722 | 1.2778 | 368 | 26.6378 | 56.5056 | 451.1434 | 451.1434 | 0 | 5.1248 | 5.1248 | 0 | 5.6483 | 5.6483 | 0 | 1064.6708 | 266.741 | 205.2572 | 157.9454
|  |  |  | High | 1075 | 53 | 44.5 | 12.3611 | 1.3611 | 392 | 33.8083 | 56.5056 | 482.3139 | 482.3139 | 0 | 6.1717 | 6.1717 | 0 | 6.2714 | 6.2714 | 0 | 1070.9422 | 266.741 | 205.2572 | 157.9454
|  |  |  | High | 1076 | 54 | 49.3 | 13.6944 | 1.2222 | 352 | 41.4952 | 56.5056 | 450.0008 | 450.0008 | 0 | 6.3712 | 6.3712 | 0 | 6.1563 | 6.1563 | 0 | 1077.0985 | 266.741 | 205.2572 | 157.9454
|  |  |  | High | 1077 | 55 | 53.3 | 14.8056 | 0.98611 | 284 | 48.5019 | 56.5056 | 389.0075 | 389.0075 | 0 | 5.9415 | 5.9415 | 0 | 5.6694 | 5.6694 | 0 | 1082.768 | 266.741 | 205.2572 | 157.9454
|  |  |  | High | 1078 | 56 | 56.4 | 15.6667 | 0.77778 | 224 | 54.3078 | 56.5056 | 334.8134 | 334.8134 | 0 | 5.3973 | 5.3973 | 0 | 5.2841 | 5.2841 | 0 | 1088.0521 | 266.741 | 205.2572 | 157.9454
|  |  |  | High | 1079 | 57 | 58.9 | 16.3611 | 0.66667 | 192 | 59.229 | 56.5056 | 307.7346 | 307.7346 | 0 | 5.1709 | 5.1709 | 0 | 4.9217 | 4.9217 | 0 | 1092.9738 | 266.741 | 205.2572 | 157.9454
|  |  |  | High | 1080 | 58 | 61.2 | 17 | 0.51389 | 148 | 63.945 | 56.5056 | 268.4506 | 268.4506 | 0 | 4.6726 | 4.6726 | 0 | 4.0624 | 4.0624 | 0 | 1097.0361 | 266.741 | 205.2572 | 157.9454
|  |  |  | High | 1081 | 59 | 62.6 | 17.3889 | 0.25 | 72 | 66.9041 | 56.5056 | 195.4097 | 195.4097 | 0 | 3.4522 | 3.4522 | 0 | 2.7769 | 2.7769 | 0 | 1099.813 | 266.741 | 205.2572 | 157.9454
|  |  |  | High | 1082 | 60 | 63 | 17.5 | -0.013889 | -4 | 67.7618 | 56.5056 | 120.2674 | 120.2674 | 0 | 2.1016 | 2.1016 | 0 | 1.3595 | 1.3595 | 0 | 1101.1725 | 266.741 | 205.2572 | 157.9454
|  |  |  | High | 1083 | 61 | 62.5 | 17.3611 | -0.29167 | -84 | 66.6905 | 56.5056 | 39.1961 | 39.1961 | 0 | 0.61736 | 0.61736 | 0 | 0.19266 | 0.19266 | 0 | 1101.3652 | 266.741 | 205.2572 | 157.9454
|  |  |  | High | 1084 | 62 | 60.9 | 16.9167 | -0.44444 | -128 | 63.3196 | 56.5056 | -8.1748 | 0 | 8.1748 | -0.23203 | 0 | 0.23203 | 0.053314 | 0.053314 | 0 | 1101.4185 | 266.741 | 205.2572 | 157.9454
|  |  |  | High | 1085 | 63 | 59.3 | 16.4722 | -0.31944 | -92 | 60.0362 | 56.5056 | 24.5418 | 24.5418 | 0 | 0.33865 | 0.33865 | 0 | 0.86863 | 0.86863 | 0 | 1102.2872 | 266.741 | 205.2572 | 157.9454
|  |  |  | High | 1086 | 64 | 58.6 | 16.2778 | -0.097222 | -28 | 58.6272 | 56.5056 | 87.1328 | 87.1328 | 0 | 1.3986 | 1.3986 | 0 | 1.6703 | 1.6703 | 0 | 1103.9575 | 266.741 | 205.2572 | 157.9454
|  |  |  | High | 1087 | 65 | 58.6 | 16.2778 | 0.013889 | 4 | 58.6272 | 56.5056 | 119.1328 | 119.1328 | 0 | 1.942 | 1.942 | 0 | 1.9793 | 1.9793 | 0 | 1105.9368 | 266.741 | 205.2572 | 157.9454
|  |  |  | High | 1088 | 66 | 58.7 | 16.3056 | 0.027778 | 8 | 58.8275 | 56.5056 | 123.3331 | 123.3331 | 0 | 2.0167 | 2.0167 | 0 | 1.9859 | 1.9859 | 0 | 1107.9228 | 266.741 | 205.2572 | 157.9454
|  |  |  | High | 1089 | 67 | 58.8 | 16.3333 | 0.013889 | 4 | 59.0281 | 56.5056 | 119.5337 | 119.5337 | 0 | 1.9552 | 1.9552 | 0 | 1.9211 | 1.9211 | 0 | 1109.8439 | 266.741 | 205.2572 | 157.9454
|  |  |  | High | 1090 | 68 | 58.8 | 16.3333 | 0 | 0 | 59.0281 | 56.5056 | 115.5337 | 115.5337 | 0 | 1.887 | 1.887 | 0 | 1.9893 | 1.9893 | 0 | 1111.8332 | 266.741 | 205.2572 | 157.9454
|  |  |  | High | 1091 | 69 | 58.8 | 16.3333 | 0.041667 | 12 | 59.0281 | 56.5056 | 127.5337 | 127.5337 | 0 | 2.0915 | 2.0915 | 0 | 2.4444 | 2.4444 | 0 | 1114.2776 | 266.741 | 205.2572 | 157.9454
|  |  |  | High | 1092 | 70 | 59.1 | 16.4167 | 0.18056 | 52 | 59.6319 | 56.5056 | 168.1375 | 168.1375 | 0 | 2.7972 | 2.7972 | 0 | 3.2907 | 3.2907 | 0 | 1117.5683 | 266.741 | 205.2572 | 157.9454
|  |  |  | High | 1093 | 71 | 60.1 | 16.6944 | 0.36111 | 104 | 61.667 | 56.5056 | 222.1726 | 222.1726 | 0 | 3.7842 | 3.7842 | 0 | 3.9704 | 3.9704 | 0 | 1121.5386 | 266.741 | 205.2572 | 157.9454
|  |  |  | High | 1094 | 72 | 61.7 | 17.1389 | 0.40278 | 116 | 64.9941 | 56.5056 | 237.4997 | 237.4997 | 0 | 4.1565 | 4.1565 | 0 | 3.8959 | 3.8959 | 0 | 1125.4346 | 266.741 | 205.2572 | 157.9454
|  |  |  | High | 1095 | 73 | 63 | 17.5 | 0.27778 | 80 | 67.7618 | 56.5056 | 204.2674 | 204.2674 | 0 | 3.6353 | 3.6353 | 0 | 3.2627 | 3.2627 | 0 | 1128.6973 | 266.741 | 205.2572 | 157.9454
|  |  |  | High | 1096 | 74 | 63.7 | 17.6944 | 0.125 | 36 | 69.276 | 56.5056 | 161.7816 | 161.7816 | 0 | 2.8902 | 2.8902 | 0 | 2.4912 | 2.4912 | 0 | 1131.1885 | 266.741 | 205.2572 | 157.9454
|  |  |  | High | 1097 | 75 | 63.9 | 17.75 | -0.027778 | -8 | 69.7117 | 56.5056 | 118.2173 | 118.2173 | 0 | 2.0922 | 2.0922 | 0 | 1.5627 | 1.5627 | 0 | 1132.7512 | 266.741 | 205.2572 | 157.9454
|  |  |  | High | 1098 | 76 | 63.5 | 17.6389 | -0.22222 | -64 | 68.8417 | 56.5056 | 61.3473 | 61.3473 | 0 | 1.0332 | 1.0332 | 0 | 0.42341 | 0.42341 | 0 | 1133.1746 | 266.741 | 205.2572 | 157.9454
|  |  |  | High | 1099 | 77 | 62.3 | 17.3056 | -0.44444 | -128 | 66.2644 | 56.5056 | -5.23 | 0 | 5.23 | -0.1864 | 0 | 0.1864 | -0.28837 | 0 | 0.28837 | 1133.1746 | 267.0294 | 205.4791 | 158.1162
|  |  |  | High | 1100 | 78 | 60.3 | 16.75 | -0.47222 | -136 | 62.0781 | 56.5056 | -17.4163 | 0 | 17.4163 | -0.39034 | 0 | 0.39034 | 0.10297 | 0.10297 | 0 | 1133.2776 | 267.0294 | 205.4791 | 158.1162
|  |  |  | High | 1101 | 79 | 58.9 | 16.3611 | -0.26389 | -76 | 59.229 | 56.5056 | 39.7346 | 39.7346 | 0 | 0.59627 | 0.59627 | 0 | 1.1949 | 1.1949 | 0 | 1134.4725 | 267.0294 | 205.4791 | 158.1162
|  |  |  | High | 1102 | 80 | 58.4 | 16.2222 | -0.013889 | -4 | 58.2277 | 56.5056 | 110.7333 | 110.7333 | 0 | 1.7935 | 1.7935 | 0 | 2.4537 | 2.4537 | 0 | 1136.9263 | 267.0294 | 205.4791 | 158.1162
|  |  |  | High | 1103 | 81 | 58.8 | 16.3333 | 0.25 | 72 | 59.0281 | 56.5056 | 187.5337 | 187.5337 | 0 | 3.114 | 3.114 | 0 | 3.768 | 3.768 | 0 | 1140.6942 | 267.0294 | 205.4791 | 158.1162
|  |  |  | High | 1104 | 82 | 60.2 | 16.7222 | 0.48611 | 140 | 61.8724 | 56.5056 | 258.378 | 258.378 | 0 | 4.422 | 4.422 | 0 | 4.6094 | 4.6094 | 0 | 1145.3036 | 267.0294 | 205.4791 | 158.1162
|  |  |  | High | 1105 | 83 | 62.3 | 17.3056 | 0.51389 | 148 | 66.2644 | 56.5056 | 270.77 | 270.77 | 0 | 4.7967 | 4.7967 | 0 | 4.3333 | 4.3333 | 0 | 1149.6369 | 267.0294 | 205.4791 | 158.1162
|  |  |  | High | 1106 | 84 | 63.9 | 17.75 | 0.30556 | 88 | 69.7117 | 56.5056 | 214.2173 | 214.2173 | 0 | 3.87 | 3.87 | 0 | 3.2644 | 3.2644 | 0 | 1152.9013 | 267.0294 | 205.4791 | 158.1162
|  |  |  | High | 1107 | 85 | 64.5 | 17.9167 | 0.069444 | 20 | 71.027 | 56.5056 | 147.5326 | 147.5326 | 0 | 2.6588 | 2.6588 | 0 | 2.0949 | 2.0949 | 0 | 1154.9962 | 267.0294 | 205.4791 | 158.1162
|  |  |  | High | 1108 | 86 | 64.4 | 17.8889 | -0.13889 | -40 | 70.8069 | 56.5056 | 87.3125 | 87.3125 | 0 | 1.5309 | 1.5309 | 0 | 0.98765 | 0.98765 | 0 | 1155.9838 | 267.0294 | 205.4791 | 158.1162
|  |  |  | High | 1109 | 87 | 63.5 | 17.6389 | -0.33333 | -96 | 68.8417 | 56.5056 | 29.3473 | 29.3473 | 0 | 0.44435 | 0.44435 | 0 | 0.44736 | 0.44736 | 0 | 1156.4312 | 267.0294 | 205.4791 | 158.1162
|  |  |  | High | 1110 | 88 | 62 | 17.2222 | -0.31944 | -92 | 65.6277 | 56.5056 | 30.1333 | 30.1333 | 0 | 0.45037 | 0.45037 | 0 | 1.0007 | 1.0007 | 0 | 1157.4319 | 267.0294 | 205.4791 | 158.1162
|  |  |  | High | 1111 | 89 | 61.2 | 17 | -0.097222 | -28 | 63.945 | 56.5056 | 92.4506 | 92.4506 | 0 | 1.5511 | 1.5511 | 0 | 2.3002 | 2.3002 | 0 | 1159.7321 | 267.0294 | 205.4791 | 158.1162
|  |  |  | High | 1112 | 90 | 61.3 | 17.0278 | 0.19444 | 56 | 64.1542 | 56.5056 | 176.6598 | 176.6598 | 0 | 3.0494 | 3.0494 | 0 | 4.049 | 4.049 | 0 | 1163.7812 | 267.0294 | 205.4791 | 158.1162
|  |  |  | High | 1113 | 91 | 62.6 | 17.3889 | 0.55556 | 160 | 66.9041 | 56.5056 | 283.4097 | 283.4097 | 0 | 5.0486 | 5.0486 | 0 | 5.7408 | 5.7408 | 0 | 1169.522 | 267.0294 | 205.4791 | 158.1162
|  |  |  | High | 1114 | 92 | 65.3 | 18.1389 | 0.75 | 216 | 72.7998 | 56.5056 | 345.3054 | 345.3054 | 0 | 6.4331 | 6.4331 | 0 | 6.1117 | 6.1117 | 0 | 1175.6337 | 267.0294 | 205.4791 | 158.1162
|  |  |  | High | 1115 | 93 | 68 | 18.8889 | 0.56944 | 164 | 78.9445 | 56.5056 | 299.4501 | 299.4501 | 0 | 5.7904 | 5.7904 | 0 | 4.9163 | 4.9163 | 0 | 1180.55 | 267.0294 | 205.4791 | 158.1162
|  |  |  | High | 1116 | 94 | 69.4 | 19.2778 | 0.23611 | 68 | 82.2286 | 56.5056 | 206.7342 | 206.7342 | 0 | 4.0421 | 4.0421 | 0 | 3.3306 | 3.3306 | 0 | 1183.8806 | 267.0294 | 205.4791 | 158.1162
|  |  |  | High | 1117 | 95 | 69.7 | 19.3611 | -0.013889 | -4 | 82.941 | 56.5056 | 135.4466 | 135.4466 | 0 | 2.619 | 2.619 | 0 | 1.9999 | 1.9999 | 0 | 1185.8805 | 267.0294 | 205.4791 | 158.1162
|  |  |  | High | 1118 | 96 | 69.3 | 19.25 | -0.22222 | -64 | 81.9918 | 56.5056 | 74.4974 | 74.4974 | 0 | 1.3807 | 1.3807 | 0 | 1.0264 | 1.0264 | 0 | 1186.9069 | 267.0294 | 205.4791 | 158.1162
|  |  |  | High | 1119 | 97 | 68.1 | 18.9167 | -0.33333 | -96 | 79.1768 | 56.5056 | 39.6824 | 39.6824 | 0 | 0.67204 | 0.67204 | 0 | 0.8343 | 0.8343 | 0 | 1187.7412 | 267.0294 | 205.4791 | 158.1162
|  |  |  | High | 1120 | 98 | 66.9 | 18.5833 | -0.26389 | -76 | 76.411 | 56.5056 | 56.9166 | 56.9166 | 0 | 0.99656 | 0.99656 | 0 | 1.2453 | 1.2453 | 0 | 1188.9865 | 267.0294 | 205.4791 | 158.1162
|  |  |  | High | 1121 | 99 | 66.2 | 18.3889 | -0.16667 | -48 | 74.8204 | 56.5056 | 83.326 | 83.326 | 0 | 1.4941 | 1.4941 | 0 | 1.4401 | 1.4401 | 0 | 1190.4265 | 267.0294 | 205.4791 | 158.1162
|  |  |  | High | 1122 | 100 | 65.7 | 18.25 | -0.18056 | -52 | 73.6944 | 56.5056 | 78.2 | 78.2 | 0 | 1.3861 | 1.3861 | 0 | 0.91015 | 0.91015 | 0 | 1191.3367 | 267.0294 | 205.4791 | 158.1162
|  |  |  | High | 1123 | 101 | 64.9 | 18.0278 | -0.34722 | -100 | 71.9107 | 56.5056 | 28.4163 | 28.4163 | 0 | 0.43424 | 0.43424 | 0 | -0.37334 | 0 | 0.37334 | 1191.3367 | 267.4027 | 205.7664 | 158.3372
|  |  |  | High | 1124 | 102 | 63.2 | 17.5556 | -0.63889 | -184 | 68.1927 | 56.5056 | -59.3017 | 0 | 59.3017 | -1.1809 | 0 | 1.1809 | -2.1836 | 0 | 2.1836 | 1191.3367 | 269.5864 | 207.4467 | 159.6302
|  |  |  | High | 1125 | 103 | 60.3 | 16.75 | -1.0278 | -296 | 62.0781 | 56.5056 | -177.4163 | 0 | 177.4163 | -3.1864 | 0 | 3.1864 | -3.9128 | 0 | 3.9128 | 1191.3367 | 273.4992 | 210.4576 | 161.9471
|  |  |  | High | 1126 | 104 | 55.8 | 15.5 | -1.3611 | -392 | 53.1584 | 56.5056 | -282.336 | 0 | 282.336 | -4.6392 | 0 | 4.6392 | -4.7205 | 0 | 4.7205 | 1191.3367 | 278.2197 | 214.0901 | 164.7423
|  |  |  | High | 1127 | 105 | 50.5 | 14.0278 | -1.4722 | -424 | 43.5398 | 56.5056 | -323.9546 | 0 | 323.9546 | -4.8018 | 0 | 4.8018 | -4.5518 | 0 | 4.5518 | 1191.3367 | 282.7715 | 217.5927 | 167.4376
|  |  |  | High | 1128 | 106 | 45.2 | 12.5556 | -1.4444 | -416 | 34.8803 | 56.5056 | -324.6141 | 0 | 324.6141 | -4.3018 | 0 | 4.3018 | -3.7751 | 0 | 3.7751 | 1191.3367 | 286.5466 | 220.4976 | 169.6729
|  |  |  | High | 1129 | 107 | 40.1 | 11.1389 | -1.25 | -360 | 27.4532 | 56.5056 | -276.0412 | 0 | 276.0412 | -3.2484 | 0 | 3.2484 | -2.7383 | 0 | 2.7383 | 1191.3367 | 289.2849 | 222.6048 | 171.2944
|  |  |  | High | 1130 | 108 | 36.2 | 10.0556 | -1 | -288 | 22.3728 | 56.5056 | -209.1216 | 0 | 209.1216 | -2.2282 | 0 | 2.2282 | -1.9919 | 0 | 1.9919 | 1191.3367 | 291.2768 | 224.1375 | 172.4738
|  |  |  | High | 1131 | 109 | 32.9 | 9.1389 | -0.88889 | -256 | 18.4797 | 56.5056 | -181.0147 | 0 | 181.0147 | -1.7556 | 0 | 1.7556 | -1.6693 | 0 | 1.6693 | 1191.3367 | 292.9461 | 225.422 | 173.4623
|  |  |  | High | 1132 | 110 | 29.8 | 8.2778 | -0.875 | -252 | 15.1613 | 56.5056 | -180.3331 | 0 | 180.3331 | -1.5831 | 0 | 1.5831 | -1.5865 | 0 | 1.5865 | 1191.3367 | 294.5326 | 226.6429 | 174.4017
|  |  |  | High | 1133 | 111 | 26.6 | 7.3889 | -0.94444 | -272 | 12.08 | 56.5056 | -203.4144 | 0 | 203.4144 | -1.59 | 0 | 1.59 | -1.5455 | 0 | 1.5455 | 1191.3367 | 296.0781 | 227.8321 | 175.3168
|  |  |  | High | 1134 | 112 | 23 | 6.3889 | -1 | -288 | 9.0315 | 56.5056 | -222.4629 | 0 | 222.4629 | -1.5009 | 0 | 1.5009 | -1.3343 | 0 | 1.3343 | 1191.3367 | 297.4124 | 228.8588 | 176.1069
|  |  |  | High | 1135 | 113 | 19.4 | 5.3889 | -0.93056 | -268 | 6.4255 | 56.5056 | -205.0689 | 0 | 205.0689 | -1.1676 | 0 | 1.1676 | -0.8991 | 0 | 0.8991 | 1191.3367 | 298.3115 | 229.5507 | 176.6393
|  |  |  | High | 1136 | 114 | 16.3 | 4.5278 | -0.66667 | -192 | 4.5361 | 56.5056 | -130.9583 | 0 | 130.9583 | -0.63058 | 0 | 0.63058 | -0.37104 | 0 | 0.37104 | 1191.3367 | 298.6825 | 229.8362 | 176.859
|  |  |  | High | 1137 | 115 | 14.6 | 4.0556 | -0.29167 | -84 | 3.6392 | 56.5056 | -23.8552 | 0 | 23.8552 | -0.11149 | 0 | 0.11149 | 0.037793 | 0.037793 | 0 | 1191.3745 | 298.6825 | 229.8362 | 176.859
|  |  |  | High | 1138 | 116 | 14.2 | 3.9444 | -0.041667 | -12 | 3.4426 | 56.5056 | 47.9482 | 47.9482 | 0 | 0.18708 | 0.18708 | 0 | 0.24585 | 0.24585 | 0 | 1191.6203 | 298.6825 | 229.8362 | 176.859
|  |  |  | High | 1139 | 117 | 14.3 | 3.9722 | 0.055556 | 16 | 3.4912 | 56.5056 | 75.9968 | 75.9968 | 0 | 0.30463 | 0.30463 | 0 | 0.34197 | 0.34197 | 0 | 1191.9623 | 298.6825 | 229.8362 | 176.859
|  |  |  | High | 1140 | 118 | 14.6 | 4.0556 | 0.11111 | 32 | 3.6392 | 56.5056 | 92.1448 | 92.1448 | 0 | 0.37932 | 0.37932 | 0 | 0.47386 | 0.47386 | 0 | 1192.4362 | 298.6825 | 229.8362 | 176.859
|  |  |  | High | 1141 | 119 | 15.1 | 4.1944 | 0.25 | 72 | 3.8928 | 56.5056 | 132.3984 | 132.3984 | 0 | 0.56841 | 0.56841 | 0 | 0.80359 | 0.80359 | 0 | 1193.2398 | 298.6825 | 229.8362 | 176.859
|  |  |  | High | 1142 | 120 | 16.4 | 4.5556 | 0.55556 | 160 | 4.5919 | 56.5056 | 221.0975 | 221.0975 | 0 | 1.0388 | 1.0388 | 0 | 1.3611 | 1.3611 | 0 | 1194.6009 | 298.6825 | 229.8362 | 176.859
|  |  |  | High | 1143 | 121 | 19.1 | 5.3056 | 0.84722 | 244 | 6.2283 | 56.5056 | 306.7339 | 306.7339 | 0 | 1.6834 | 1.6834 | 0 | 1.7365 | 1.7365 | 0 | 1196.3374 | 298.6825 | 229.8362 | 176.859
|  |  |  | High | 1144 | 122 | 22.5 | 6.25 | 0.73611 | 212 | 8.6431 | 56.5056 | 277.1487 | 277.1487 | 0 | 1.7895 | 1.7895 | 0 | 1.446 | 1.446 | 0 | 1197.7833 | 298.6825 | 229.8362 | 176.859
|  |  |  | High | 1145 | 123 | 24.4 | 6.7778 | 0.31944 | 92 | 10.1644 | 56.5056 | 158.67 | 158.67 | 0 | 1.1024 | 1.1024 | 0 | 0.53765 | 0.53765 | 0 | 1198.321 | 298.6825 | 229.8362 | 176.859
|  |  |  | High | 1146 | 124 | 24.8 | 6.8889 | -0.23611 | -68 | 10.5004 | 56.5056 | -0.99397 | 0 | 0.99397 | -0.027126 | 0 | 0.027126 | -0.7813 | 0 | 0.7813 | 1198.321 | 299.4638 | 230.4374 | 177.3216
|  |  |  | High | 1147 | 125 | 22.7 | 6.3056 | -1.0278 | -296 | 8.7974 | 56.5056 | -230.697 | 0 | 230.697 | -1.5355 | 0 | 1.5355 | -1.5163 | 0 | 1.5163 | 1198.321 | 300.9801 | 231.6042 | 178.2194
|  |  |  | High | 1148 | 126 | 17.4 | 4.8333 | -1.2361 | -356 | 5.169 | 56.5056 | -294.3254 | 0 | 294.3254 | -1.4971 | 0 | 1.4971 | -1.0659 | 0 | 1.0659 | 1198.321 | 302.046 | 232.4244 | 178.8506
|  |  |  | High | 1149 | 127 | 13.8 | 3.8333 | -0.75 | -216 | 3.2513 | 56.5056 | -156.2431 | 0 | 156.2431 | -0.63478 | 0 | 0.63478 | -0.34431 | 0 | 0.34431 | 1198.321 | 302.3903 | 232.6894 | 179.0545
|  |  |  | High | 1150 | 128 | 12 | 3.3333 | -0.25 | -72 | 2.4585 | 56.5056 | -13.0359 | 0 | 13.0359 | -0.053843 | 0 | 0.053843 | 0.071352 | 0.071352 | 0 | 1198.3923 | 302.3903 | 232.6894 | 179.0545
|  |  |  | High | 1151 | 129 | 12 | 3.3333 | 0 | 0 | 2.4585 | 56.5056 | 58.9641 | 58.9641 | 0 | 0.19655 | 0.19655 | 0 | 0.3287 | 0.3287 | 0 | 1198.721 | 302.3903 | 232.6894 | 179.0545
|  |  |  | High | 1152 | 130 | 12 | 3.3333 | 0.26389 | 76 | 2.4585 | 56.5056 | 134.9641 | 134.9641 | 0 | 0.46085 | 0.46085 | 0 | 0.89372 | 0.89372 | 0 | 1199.6148 | 302.3903 | 232.6894 | 179.0545
|  |  |  | High | 1153 | 131 | 13.9 | 3.8611 | 0.94444 | 272 | 3.2986 | 56.5056 | 331.8042 | 331.8042 | 0 | 1.3266 | 1.3266 | 0 | 2.047 | 2.047 | 0 | 1201.6618 | 302.3903 | 232.6894 | 179.0545
|  |  |  | High | 1154 | 132 | 18.8 | 5.2222 | 1.5556 | 448 | 6.0342 | 56.5056 | 510.5398 | 510.5398 | 0 | 2.7674 | 2.7674 | 0 | 3.2185 | 3.2185 | 0 | 1204.8803 | 302.3903 | 232.6894 | 179.0545
|  |  |  | High | 1155 | 133 | 25.1 | 6.9722 | 1.5278 | 440 | 10.756 | 56.5056 | 507.2616 | 507.2616 | 0 | 3.6695 | 3.6695 | 0 | 3.6341 | 3.6341 | 0 | 1208.5143 | 302.3903 | 232.6894 | 179.0545
|  |  |  | High | 1156 | 134 | 29.8 | 8.2778 | 1.2083 | 348 | 15.1613 | 56.5056 | 419.6669 | 419.6669 | 0 | 3.5986 | 3.5986 | 0 | 3.8017 | 3.8017 | 0 | 1212.3161 | 302.3903 | 232.6894 | 179.0545
|  |  |  | High | 1157 | 135 | 33.8 | 9.3889 | 1.1667 | 336 | 19.5046 | 56.5056 | 412.0102 | 412.0102 | 0 | 4.0049 | 4.0049 | 0 | 4.5599 | 4.5599 | 0 | 1216.876 | 302.3903 | 232.6894 | 179.0545
|  |  |  | High | 1158 | 136 | 38.2 | 10.6111 | 1.3333 | 384 | 24.9133 | 56.5056 | 465.4189 | 465.4189 | 0 | 5.115 | 5.115 | 0 | 5.7835 | 5.7835 | 0 | 1222.6595 | 302.3903 | 232.6894 | 179.0545
|  |  |  | High | 1159 | 137 | 43.4 | 12.0556 | 1.4861 | 428 | 32.1576 | 56.5056 | 516.6632 | 516.6632 | 0 | 6.452 | 6.452 | 0 | 6.8347 | 6.8347 | 0 | 1229.4942 | 302.3903 | 232.6894 | 179.0545
|  |  |  | High | 1160 | 138 | 48.9 | 13.5833 | 1.4444 | 416 | 40.8246 | 56.5056 | 513.3302 | 513.3302 | 0 | 7.2174 | 7.2174 | 0 | 7.1754 | 7.1754 | 0 | 1236.6696 | 302.3903 | 232.6894 | 179.0545
|  |  |  | High | 1161 | 139 | 53.8 | 14.9444 | 1.2361 | 356 | 49.4161 | 56.5056 | 461.9217 | 461.9217 | 0 | 7.1335 | 7.1335 | 0 | 7.0578 | 7.0578 | 0 | 1243.7275 | 302.3903 | 232.6894 | 179.0545
|  |  |  | High | 1162 | 140 | 57.8 | 16.0556 | 1.0694 | 308 | 57.0374 | 56.5056 | 421.543 | 421.543 | 0 | 6.9822 | 6.9822 | 0 | 7.0918 | 7.0918 | 0 | 1250.8193 | 302.3903 | 232.6894 | 179.0545
|  |  |  | High | 1163 | 141 | 61.5 | 17.0833 | 1 | 288 | 64.5735 | 56.5056 | 409.0791 | 409.0791 | 0 | 7.2014 | 7.2014 | 0 | 7.3616 | 7.3616 | 0 | 1258.1808 | 302.3903 | 232.6894 | 179.0545
|  |  |  | High | 1164 | 142 | 65 | 18.0556 | 0.95833 | 276 | 72.1324 | 56.5056 | 404.638 | 404.638 | 0 | 7.5217 | 7.5217 | 0 | 7.673 | 7.673 | 0 | 1265.8539 | 302.3903 | 232.6894 | 179.0545
|  |  |  | High | 1165 | 143 | 68.4 | 19 | 0.91667 | 264 | 79.876 | 56.5056 | 400.3816 | 400.3816 | 0 | 7.8244 | 7.8244 | 0 | 7.2535 | 7.2535 | 0 | 1273.1074 | 302.3903 | 232.6894 | 179.0545
|  |  |  | High | 1166 | 144 | 71.6 | 19.8889 | 0.63889 | 184 | 87.5246 | 56.5056 | 328.0302 | 328.0302 | 0 | 6.6826 | 6.6826 | 0 | 5.979 | 5.979 | 0 | 1279.0864 | 302.3903 | 232.6894 | 179.0545
|  |  |  | High | 1167 | 145 | 73 | 20.2778 | 0.375 | 108 | 90.9808 | 56.5056 | 255.4864 | 255.4864 | 0 | 5.2755 | 5.2755 | 0 | 5.5715 | 5.5715 | 0 | 1284.6579 | 302.3903 | 232.6894 | 179.0545
|  |  |  | High | 1168 | 146 | 74.3 | 20.6389 | 0.44444 | 128 | 94.25 | 56.5056 | 278.7556 | 278.7556 | 0 | 5.8676 | 5.8676 | 0 | 6.1709 | 6.1709 | 0 | 1290.8289 | 302.3903 | 232.6894 | 179.0545
|  |  |  | High | 1169 | 147 | 76.2 | 21.1667 | 0.5 | 144 | 99.132 | 56.5056 | 299.6376 | 299.6376 | 0 | 6.4743 | 6.4743 | 0 | 6.4594 | 6.4594 | 0 | 1297.2883 | 302.3903 | 232.6894 | 179.0545
|  |  |  | High | 1170 | 148 | 77.9 | 21.6389 | 0.45833 | 132 | 103.6045 | 56.5056 | 292.1101 | 292.1101 | 0 | 6.4446 | 6.4446 | 0 | 6.4661 | 6.4661 | 0 | 1303.7544 | 302.3903 | 232.6894 | 179.0545
|  |  |  | High | 1171 | 149 | 79.5 | 22.0833 | 0.43056 | 124 | 107.9042 | 56.5056 | 288.4098 | 288.4098 | 0 | 6.4876 | 6.4876 | 0 | 6.4542 | 6.4542 | 0 | 1310.2086 | 302.3903 | 232.6894 | 179.0545
|  |  |  | High | 1172 | 150 | 81 | 22.5 | 0.38889 | 112 | 112.0144 | 56.5056 | 280.52 | 280.52 | 0 | 6.4208 | 6.4208 | 0 | 6.3706 | 6.3706 | 0 | 1316.5792 | 302.3903 | 232.6894 | 179.0545
|  |  |  | High | 1173 | 151 | 82.3 | 22.8611 | 0.34722 | 100 | 115.6388 | 56.5056 | 272.1444 | 272.1444 | 0 | 6.3205 | 6.3205 | 0 | 6.3092 | 6.3092 | 0 | 1322.8884 | 302.3903 | 232.6894 | 179.0545
|  |  |  | High | 1174 | 152 | 83.5 | 23.1944 | 0.31944 | 92 | 119.0356 | 56.5056 | 267.5412 | 267.5412 | 0 | 6.2978 | 6.2978 | 0 | 6.2293 | 6.2293 | 0 | 1329.1177 | 302.3903 | 232.6894 | 179.0545
|  |  |  | High | 1175 | 153 | 84.6 | 23.5 | 0.27778 | 80 | 122.1925 | 56.5056 | 258.6981 | 258.6981 | 0 | 6.1608 | 6.1608 | 0 | 6.0759 | 6.0759 | 0 | 1335.1936 | 302.3903 | 232.6894 | 179.0545
|  |  |  | High | 1176 | 154 | 85.5 | 23.75 | 0.23611 | 68 | 124.8062 | 56.5056 | 249.3118 | 249.3118 | 0 | 5.9911 | 5.9911 | 0 | 5.9972 | 5.9972 | 0 | 1341.1908 | 302.3903 | 232.6894 | 179.0545
|  |  |  | High | 1177 | 155 | 86.3 | 23.9722 | 0.22222 | 64 | 127.1527 | 56.5056 | 247.6583 | 247.6583 | 0 | 6.0033 | 6.0033 | 0 | 6.1608 | 6.1608 | 0 | 1347.3516 | 302.3903 | 232.6894 | 179.0545
|  |  |  | High | 1178 | 156 | 87.1 | 24.1944 | 0.25 | 72 | 129.521 | 56.5056 | 258.0266 | 258.0266 | 0 | 6.3182 | 6.3182 | 0 | 6.4932 | 6.4932 | 0 | 1353.8448 | 302.3903 | 232.6894 | 179.0545
|  |  |  | High | 1179 | 157 | 88.1 | 24.4722 | 0.27778 | 80 | 132.5122 | 56.5056 | 269.0178 | 269.0178 | 0 | 6.6682 | 6.6682 | 0 | 6.7435 | 6.7435 | 0 | 1360.5883 | 302.3903 | 232.6894 | 179.0545
|  |  |  | High | 1180 | 158 | 89.1 | 24.75 | 0.27778 | 80 | 135.5374 | 56.5056 | 272.043 | 272.043 | 0 | 6.8188 | 6.8188 | 0 | 6.8431 | 6.8431 | 0 | 1367.4314 | 302.3903 | 232.6894 | 179.0545
|  |  |  | High | 1181 | 159 | 90.1 | 25.0278 | 0.26389 | 76 | 138.5969 | 56.5056 | 271.1025 | 271.1025 | 0 | 6.8674 | 6.8674 | 0 | 6.7787 | 6.7787 | 0 | 1374.2101 | 302.3903 | 232.6894 | 179.0545
|  |  |  | High | 1182 | 160 | 91 | 25.2778 | 0.22222 | 64 | 141.3796 | 56.5056 | 261.8852 | 261.8852 | 0 | 6.6899 | 6.6899 | 0 | 6.584 | 6.584 | 0 | 1380.7941 | 302.3903 | 232.6894 | 179.0545
|  |  |  | High | 1183 | 161 | 91.7 | 25.4722 | 0.18056 | 52 | 143.563 | 56.5056 | 252.0686 | 252.0686 | 0 | 6.4781 | 6.4781 | 0 | 6.4164 | 6.4164 | 0 | 1387.2106 | 302.3903 | 232.6894 | 179.0545
|  |  |  | High | 1184 | 162 | 92.3 | 25.6389 | 0.15278 | 44 | 145.4478 | 56.5056 | 245.9534 | 245.9534 | 0 | 6.3548 | 6.3548 | 0 | 6.231 | 6.231 | 0 | 1393.4416 | 302.3903 | 232.6894 | 179.0545
|  |  |  | High | 1185 | 163 | 92.8 | 25.7778 | 0.11111 | 32 | 147.0279 | 56.5056 | 235.5335 | 235.5335 | 0 | 6.1072 | 6.1072 | 0 | 5.8596 | 5.8596 | 0 | 1399.3012 | 302.3903 | 232.6894 | 179.0545
|  |  |  | High | 1186 | 164 | 93.1 | 25.8611 | 0.041667 | 12 | 147.9801 | 56.5056 | 216.4857 | 216.4857 | 0 | 5.612 | 5.612 | 0 | 5.4501 | 5.4501 | 0 | 1404.7513 | 302.3903 | 232.6894 | 179.0545
|  |  |  | High | 1187 | 165 | 93.1 | 25.8611 | 0 | 0 | 147.9801 | 56.5056 | 204.4857 | 204.4857 | 0 | 5.2882 | 5.2882 | 0 | 5.2882 | 5.2882 | 0 | 1410.0395 | 302.3903 | 232.6894 | 179.0545
|  |  |  | High | 1188 | 166 | 93.1 | 25.8611 | 0 | 0 | 147.9801 | 56.5056 | 204.4857 | 204.4857 | 0 | 5.2882 | 5.2882 | 0 | 5.2882 | 5.2882 | 0 | 1415.3278 | 302.3903 | 232.6894 | 179.0545
|  |  |  | High | 1189 | 167 | 93.1 | 25.8611 | 0 | 0 | 147.9801 | 56.5056 | 204.4857 | 204.4857 | 0 | 5.2882 | 5.2882 | 0 | 5.2882 | 5.2882 | 0 | 1420.616 | 302.3903 | 232.6894 | 179.0545
|  |  |  | High | 1190 | 168 | 93.1 | 25.8611 | 0 | 0 | 147.9801 | 56.5056 | 204.4857 | 204.4857 | 0 | 5.2882 | 5.2882 | 0 | 5.2882 | 5.2882 | 0 | 1425.9042 | 302.3903 | 232.6894 | 179.0545
|  |  |  | High | 1191 | 169 | 93.1 | 25.8611 | 0 | 0 | 147.9801 | 56.5056 | 204.4857 | 204.4857 | 0 | 5.2882 | 5.2882 | 0 | 5.2882 | 5.2882 | 0 | 1431.1924 | 302.3903 | 232.6894 | 179.0545
|  |  |  | High | 1192 | 170 | 93.1 | 25.8611 | 0 | 0 | 147.9801 | 56.5056 | 204.4857 | 204.4857 | 0 | 5.2882 | 5.2882 | 0 | 5.2882 | 5.2882 | 0 | 1436.4807 | 302.3903 | 232.6894 | 179.0545
|  |  |  | High | 1193 | 171 | 93.1 | 25.8611 | 0 | 0 | 147.9801 | 56.5056 | 204.4857 | 204.4857 | 0 | 5.2882 | 5.2882 | 0 | 5.2882 | 5.2882 | 0 | 1441.7689 | 302.3903 | 232.6894 | 179.0545
|  |  |  | High | 1194 | 172 | 93.1 | 25.8611 | 0 | 0 | 147.9801 | 56.5056 | 204.4857 | 204.4857 | 0 | 5.2882 | 5.2882 | 0 | 5.3422 | 5.3422 | 0 | 1447.1111 | 302.3903 | 232.6894 | 179.0545
|  |  |  | High | 1195 | 173 | 93.1 | 25.8611 | 0.013889 | 4 | 147.9801 | 56.5056 | 208.4857 | 208.4857 | 0 | 5.3961 | 5.3961 | 0 | 5.4032 | 5.4032 | 0 | 1452.5142 | 302.3903 | 232.6894 | 179.0545
|  |  |  | High | 1196 | 174 | 93.2 | 25.8889 | 0.013889 | 4 | 148.2981 | 56.5056 | 208.8037 | 208.8037 | 0 | 5.4102 | 5.4102 | 0 | 5.4102 | 5.4102 | 0 | 1457.9244 | 302.3903 | 232.6894 | 179.0545
|  |  |  | High | 1197 | 175 | 93.2 | 25.8889 | 0.013889 | 4 | 148.2981 | 56.5056 | 208.8037 | 208.8037 | 0 | 5.4102 | 5.4102 | 0 | 5.6335 | 5.6335 | 0 | 1463.5579 | 302.3903 | 232.6894 | 179.0545
|  |  |  | High | 1198 | 176 | 93.3 | 25.9167 | 0.069444 | 20 | 148.6166 | 56.5056 | 225.1222 | 225.1222 | 0 | 5.8569 | 5.8569 | 0 | 6.1033 | 6.1033 | 0 | 1469.6612 | 302.3903 | 232.6894 | 179.0545
|  |  |  | High | 1199 | 177 | 93.7 | 26.0278 | 0.125 | 36 | 149.8936 | 56.5056 | 242.3992 | 242.3992 | 0 | 6.3497 | 6.3497 | 0 | 6.606 | 6.606 | 0 | 1476.2672 | 302.3903 | 232.6894 | 179.0545
|  |  |  | High | 1200 | 178 | 94.2 | 26.1667 | 0.18056 | 52 | 151.4976 | 56.5056 | 260.0032 | 260.0032 | 0 | 6.8623 | 6.8623 | 0 | 7.0907 | 7.0907 | 0 | 1483.3579 | 302.3903 | 232.6894 | 179.0545
|  |  |  | High | 1201 | 179 | 95 | 26.3889 | 0.22222 | 64 | 154.0817 | 56.5056 | 274.5873 | 274.5873 | 0 | 7.3192 | 7.3192 | 0 | 7.2736 | 7.2736 | 0 | 1490.6316 | 302.3903 | 232.6894 | 179.0545
|  |  |  | High | 1202 | 180 | 95.8 | 26.6111 | 0.19444 | 56 | 156.6877 | 56.5056 | 269.1933 | 269.1933 | 0 | 7.228 | 7.228 | 0 | 7.0535 | 7.0535 | 0 | 1497.6851 | 302.3903 | 232.6894 | 179.0545
|  |  |  | High | 1203 | 181 | 96.4 | 26.7778 | 0.13889 | 40 | 158.6565 | 56.5056 | 255.1621 | 255.1621 | 0 | 6.879 | 6.879 | 0 | 6.6866 | 6.6866 | 0 | 1504.3717 | 302.3903 | 232.6894 | 179.0545
|  |  |  | High | 1204 | 182 | 96.8 | 26.8889 | 0.083333 | 24 | 159.9759 | 56.5056 | 240.4815 | 240.4815 | 0 | 6.4942 | 6.4942 | 0 | 6.3412 | 6.3412 | 0 | 1510.7129 | 302.3903 | 232.6894 | 179.0545
|  |  |  | High | 1205 | 183 | 97 | 26.9444 | 0.041667 | 12 | 160.6377 | 56.5056 | 229.1433 | 229.1433 | 0 | 6.1881 | 6.1881 | 0 | 6.1395 | 6.1395 | 0 | 1516.8524 | 302.3903 | 232.6894 | 179.0545
|  |  |  | High | 1206 | 184 | 97.1 | 26.9722 | 0.027778 | 8 | 160.969 | 56.5056 | 225.4746 | 225.4746 | 0 | 6.0909 | 6.0909 | 0 | 6.0985 | 6.0985 | 0 | 1522.9509 | 302.3903 | 232.6894 | 179.0545
|  |  |  | High | 1207 | 185 | 97.2 | 27 | 0.027778 | 8 | 161.3008 | 56.5056 | 225.8064 | 225.8064 | 0 | 6.1061 | 6.1061 | 0 | 6.1138 | 6.1138 | 0 | 1529.0647 | 302.3903 | 232.6894 | 179.0545
|  |  |  | High | 1208 | 186 | 97.3 | 27.0278 | 0.027778 | 8 | 161.6328 | 56.5056 | 226.1384 | 226.1384 | 0 | 6.1214 | 6.1214 | 0 | 6.0726 | 6.0726 | 0 | 1535.1372 | 302.3903 | 232.6894 | 179.0545
|  |  |  | High | 1209 | 187 | 97.4 | 27.0556 | 0.013889 | 4 | 161.9652 | 56.5056 | 222.4708 | 222.4708 | 0 | 6.0238 | 6.0238 | 0 | 5.9673 | 5.9673 | 0 | 1541.1046 | 302.3903 | 232.6894 | 179.0545
|  |  |  | High | 1210 | 188 | 97.4 | 27.0556 | 0 | 0 | 161.9652 | 56.5056 | 218.4708 | 218.4708 | 0 | 5.9108 | 5.9108 | 0 | 5.9108 | 5.9108 | 0 | 1547.0154 | 302.3903 | 232.6894 | 179.0545
|  |  |  | High | 1211 | 189 | 97.4 | 27.0556 | 0 | 0 | 161.9652 | 56.5056 | 218.4708 | 218.4708 | 0 | 5.9108 | 5.9108 | 0 | 5.8544 | 5.8544 | 0 | 1552.8698 | 302.3903 | 232.6894 | 179.0545
|  |  |  | High | 1212 | 190 | 97.4 | 27.0556 | -0.013889 | -4 | 161.9652 | 56.5056 | 214.4708 | 214.4708 | 0 | 5.7979 | 5.7979 | 0 | 5.7905 | 5.7905 | 0 | 1558.6603 | 302.3903 | 232.6894 | 179.0545
|  |  |  | High | 1213 | 191 | 97.3 | 27.0278 | -0.013889 | -4 | 161.6328 | 56.5056 | 214.1384 | 214.1384 | 0 | 5.783 | 5.783 | 0 | 5.8394 | 5.8394 | 0 | 1564.4997 | 302.3903 | 232.6894 | 179.0545
|  |  |  | High | 1214 | 192 | 97.3 | 27.0278 | 0 | 0 | 161.6328 | 56.5056 | 218.1384 | 218.1384 | 0 | 5.8958 | 5.8958 | 0 | 5.8958 | 5.8958 | 0 | 1570.3955 | 302.3903 | 232.6894 | 179.0545
|  |  |  | High | 1215 | 193 | 97.3 | 27.0278 | 0 | 0 | 161.6328 | 56.5056 | 218.1384 | 218.1384 | 0 | 5.8958 | 5.8958 | 0 | 5.8394 | 5.8394 | 0 | 1576.2349 | 302.3903 | 232.6894 | 179.0545
|  |  |  | High | 1216 | 194 | 97.3 | 27.0278 | -0.013889 | -4 | 161.6328 | 56.5056 | 214.1384 | 214.1384 | 0 | 5.783 | 5.783 | 0 | 5.7192 | 5.7192 | 0 | 1581.9541 | 302.3903 | 232.6894 | 179.0545
|  |  |  | High | 1217 | 195 | 97.2 | 27 | -0.027778 | -8 | 161.3008 | 56.5056 | 209.8064 | 209.8064 | 0 | 5.6554 | 5.6554 | 0 | 5.648 | 5.648 | 0 | 1587.6021 | 302.3903 | 232.6894 | 179.0545
|  |  |  | High | 1218 | 196 | 97.1 | 26.9722 | -0.027778 | -8 | 160.969 | 56.5056 | 209.4746 | 209.4746 | 0 | 5.6407 | 5.6407 | 0 | 5.6333 | 5.6333 | 0 | 1593.2354 | 302.3903 | 232.6894 | 179.0545
|  |  |  | High | 1219 | 197 | 97 | 26.9444 | -0.027778 | -8 | 160.6377 | 56.5056 | 209.1433 | 209.1433 | 0 | 5.6259 | 5.6259 | 0 | 5.5624 | 5.5624 | 0 | 1598.7978 | 302.3903 | 232.6894 | 179.0545
|  |  |  | High | 1220 | 198 | 96.9 | 26.9167 | -0.041667 | -12 | 160.3066 | 56.5056 | 204.8122 | 204.8122 | 0 | 5.4989 | 5.4989 | 0 | 5.3722 | 5.3722 | 0 | 1604.17 | 302.3903 | 232.6894 | 179.0545
|  |  |  | High | 1221 | 199 | 96.7 | 26.8611 | -0.069444 | -20 | 159.6456 | 56.5056 | 196.1512 | 196.1512 | 0 | 5.2456 | 5.2456 | 0 | 5.1683 | 5.1683 | 0 | 1609.3384 | 302.3903 | 232.6894 | 179.0545
|  |  |  | High | 1222 | 200 | 96.4 | 26.7778 | -0.083333 | -24 | 158.6565 | 56.5056 | 191.1621 | 191.1621 | 0 | 5.0911 | 5.0911 | 0 | 5.0143 | 5.0143 | 0 | 1614.3527 | 302.3903 | 232.6894 | 179.0545
|  |  |  | High | 1223 | 201 | 96.1 | 26.6944 | -0.097222 | -28 | 157.6706 | 56.5056 | 186.1762 | 186.1762 | 0 | 4.9375 | 4.9375 | 0 | 4.9653 | 4.9653 | 0 | 1619.318 | 302.3903 | 232.6894 | 179.0545
|  |  |  | High | 1224 | 202 | 95.7 | 26.5833 | -0.083333 | -24 | 156.3608 | 56.5056 | 188.8664 | 188.8664 | 0 | 4.9931 | 4.9931 | 0 | 5.0899 | 5.0899 | 0 | 1624.4079 | 302.3903 | 232.6894 | 179.0545
|  |  |  | High | 1225 | 203 | 95.5 | 26.5278 | -0.055556 | -16 | 155.7079 | 56.5056 | 196.2135 | 196.2135 | 0 | 5.1867 | 5.1867 | 0 | 5.2279 | 5.2279 | 0 | 1629.6358 | 302.3903 | 232.6894 | 179.0545
|  |  |  | High | 1226 | 204 | 95.3 | 26.4722 | -0.041667 | -12 | 155.0564 | 56.5056 | 199.562 | 199.562 | 0 | 5.2691 | 5.2691 | 0 | 5.262 | 5.262 | 0 | 1634.8978 | 302.3903 | 232.6894 | 179.0545
|  |  |  | High | 1227 | 205 | 95.2 | 26.4444 | -0.041667 | -12 | 154.7312 | 56.5056 | 199.2368 | 199.2368 | 0 | 5.255 | 5.255 | 0 | 5.2409 | 5.2409 | 0 | 1640.1387 | 302.3903 | 232.6894 | 179.0545
|  |  |  | High | 1228 | 206 | 95 | 26.3889 | -0.041667 | -12 | 154.0817 | 56.5056 | 198.5873 | 198.5873 | 0 | 5.2268 | 5.2268 | 0 | 5.2198 | 5.2198 | 0 | 1645.3585 | 302.3903 | 232.6894 | 179.0545
|  |  |  | High | 1229 | 207 | 94.9 | 26.3611 | -0.041667 | -12 | 153.7575 | 56.5056 | 198.2631 | 198.2631 | 0 | 5.2127 | 5.2127 | 0 | 5.1438 | 5.1438 | 0 | 1650.5023 | 302.3903 | 232.6894 | 179.0545
|  |  |  | High | 1230 | 208 | 94.7 | 26.3056 | -0.055556 | -16 | 153.1101 | 56.5056 | 193.6157 | 193.6157 | 0 | 5.0749 | 5.0749 | 0 | 5.1159 | 5.1159 | 0 | 1655.6182 | 302.3903 | 232.6894 | 179.0545
|  |  |  | High | 1231 | 209 | 94.5 | 26.25 | -0.041667 | -12 | 152.4641 | 56.5056 | 196.9697 | 196.9697 | 0 | 5.1568 | 5.1568 | 0 | 5.2593 | 5.2593 | 0 | 1660.8775 | 302.3903 | 232.6894 | 179.0545
|  |  |  | High | 1232 | 210 | 94.4 | 26.2222 | -0.013889 | -4 | 152.1416 | 56.5056 | 204.6472 | 204.6472 | 0 | 5.3618 | 5.3618 | 0 | 5.3618 | 5.3618 | 0 | 1666.2392 | 302.3903 | 232.6894 | 179.0545
|  |  |  | High | 1233 | 211 | 94.4 | 26.2222 | -0.013889 | -4 | 152.1416 | 56.5056 | 204.6472 | 204.6472 | 0 | 5.3618 | 5.3618 | 0 | 5.3547 | 5.3547 | 0 | 1671.5939 | 302.3903 | 232.6894 | 179.0545
|  |  |  | High | 1234 | 212 | 94.3 | 26.1944 | -0.013889 | -4 | 151.8194 | 56.5056 | 204.325 | 204.325 | 0 | 5.3476 | 5.3476 | 0 | 5.293 | 5.293 | 0 | 1676.8869 | 302.3903 | 232.6894 | 179.0545
|  |  |  | High | 1235 | 213 | 94.3 | 26.1944 | -0.027778 | -8 | 151.8194 | 56.5056 | 200.325 | 200.325 | 0 | 5.2383 | 5.2383 | 0 | 5.1153 | 5.1153 | 0 | 1682.0022 | 302.3903 | 232.6894 | 179.0545
|  |  |  | High | 1236 | 214 | 94.1 | 26.1389 | -0.055556 | -16 | 151.1761 | 56.5056 | 191.6817 | 191.6817 | 0 | 4.9922 | 4.9922 | 0 | 4.8153 | 4.8153 | 0 | 1686.8175 | 302.3903 | 232.6894 | 179.0545
|  |  |  | High | 1237 | 215 | 93.9 | 26.0833 | -0.097222 | -28 | 150.5342 | 56.5056 | 179.0398 | 179.0398 | 0 | 4.6383 | 4.6383 | 0 | 4.3887 | 4.3887 | 0 | 1691.2062 | 302.3903 | 232.6894 | 179.0545
|  |  |  | High | 1238 | 216 | 93.4 | 25.9444 | -0.15278 | -44 | 148.9353 | 56.5056 | 161.4409 | 161.4409 | 0 | 4.1391 | 4.1391 | 0 | 3.9398 | 3.9398 | 0 | 1695.146 | 302.3903 | 232.6894 | 179.0545
|  |  |  | High | 1239 | 217 | 92.8 | 25.7778 | -0.19444 | -56 | 147.0279 | 56.5056 | 147.5335 | 147.5335 | 0 | 3.7406 | 3.7406 | 0 | 3.6389 | 3.6389 | 0 | 1698.7849 | 302.3903 | 232.6894 | 179.0545
|  |  |  | High | 1240 | 218 | 92 | 25.5556 | -0.20833 | -60 | 144.5039 | 56.5056 | 141.0095 | 141.0095 | 0 | 3.5372 | 3.5372 | 0 | 3.5489 | 3.5489 | 0 | 1702.3338 | 302.3903 | 232.6894 | 179.0545
|  |  |  | High | 1241 | 219 | 91.3 | 25.3611 | -0.19444 | -56 | 142.3133 | 56.5056 | 142.8189 | 142.8189 | 0 | 3.5606 | 3.5606 | 0 | 3.5721 | 3.5721 | 0 | 1705.9059 | 302.3903 | 232.6894 | 179.0545
|  |  |  | High | 1242 | 220 | 90.6 | 25.1667 | -0.18056 | -52 | 140.1394 | 56.5056 | 144.645 | 144.645 | 0 | 3.5836 | 3.5836 | 0 | 3.5486 | 3.5486 | 0 | 1709.4545 | 302.3903 | 232.6894 | 179.0545
|  |  |  | High | 1243 | 221 | 90 | 25 | -0.18056 | -52 | 138.2894 | 56.5056 | 142.795 | 142.795 | 0 | 3.5136 | 3.5136 | 0 | 3.4734 | 3.4734 | 0 | 1712.9278 | 302.3903 | 232.6894 | 179.0545
|  |  |  | High | 1244 | 222 | 89.3 | 24.8056 | -0.18056 | -52 | 136.1466 | 56.5056 | 140.6522 | 140.6522 | 0 | 3.4331 | 3.4331 | 0 | 3.4505 | 3.4505 | 0 | 1716.3784 | 302.3903 | 232.6894 | 179.0545
|  |  |  | High | 1245 | 223 | 88.7 | 24.6389 | -0.16667 | -48 | 134.3232 | 56.5056 | 142.8288 | 142.8288 | 0 | 3.4679 | 3.4679 | 0 | 3.383 | 3.383 | 0 | 1719.7614 | 302.3903 | 232.6894 | 179.0545
|  |  |  | High | 1246 | 224 | 88.1 | 24.4722 | -0.18056 | -52 | 132.5122 | 56.5056 | 137.0178 | 137.0178 | 0 | 3.298 | 3.298 | 0 | 3.2088 | 3.2088 | 0 | 1722.9702 | 302.3903 | 232.6894 | 179.0545
|  |  |  | High | 1247 | 225 | 87.4 | 24.2778 | -0.19444 | -56 | 130.4148 | 56.5056 | 130.9204 | 130.9204 | 0 | 3.1196 | 3.1196 | 0 | 3.0821 | 3.0821 | 0 | 1726.0522 | 302.3903 | 232.6894 | 179.0545
|  |  |  | High | 1248 | 226 | 86.7 | 24.0833 | -0.19444 | -56 | 128.3341 | 56.5056 | 128.8397 | 128.8397 | 0 | 3.0445 | 3.0445 | 0 | 3.0076 | 3.0076 | 0 | 1729.0598 | 302.3903 | 232.6894 | 179.0545
|  |  |  | High | 1249 | 227 | 86 | 23.8889 | -0.19444 | -56 | 126.2702 | 56.5056 | 126.7758 | 126.7758 | 0 | 2.9706 | 2.9706 | 0 | 2.9837 | 2.9837 | 0 | 1732.0435 | 302.3903 | 232.6894 | 179.0545
|  |  |  | High | 1250 | 228 | 85.3 | 23.6944 | -0.18056 | -52 | 124.223 | 56.5056 | 128.7286 | 128.7286 | 0 | 2.9968 | 2.9968 | 0 | 3.0149 | 3.0149 | 0 | 1735.0584 | 302.3903 | 232.6894 | 179.0545
|  |  |  | High | 1251 | 229 | 84.7 | 23.5278 | -0.16667 | -48 | 122.4816 | 56.5056 | 130.9872 | 130.9872 | 0 | 3.0329 | 3.0329 | 0 | 3.002 | 3.002 | 0 | 1738.0604 | 302.3903 | 232.6894 | 179.0545
|  |  |  | High | 1252 | 230 | 84.1 | 23.3611 | -0.16667 | -48 | 120.7524 | 56.5056 | 129.258 | 129.258 | 0 | 2.9711 | 2.9711 | 0 | 2.9406 | 2.9406 | 0 | 1741.001 | 302.3903 | 232.6894 | 179.0545
|  |  |  | High | 1253 | 231 | 83.5 | 23.1944 | -0.16667 | -48 | 119.0356 | 56.5056 | 127.5412 | 127.5412 | 0 | 2.9101 | 2.9101 | 0 | 2.88 | 2.88 | 0 | 1743.8809 | 302.3903 | 232.6894 | 179.0545
|  |  |  | High | 1254 | 232 | 82.9 | 23.0278 | -0.16667 | -48 | 117.3311 | 56.5056 | 125.8367 | 125.8367 | 0 | 2.8499 | 2.8499 | 0 | 2.8202 | 2.8202 | 0 | 1746.7012 | 302.3903 | 232.6894 | 179.0545
|  |  |  | High | 1255 | 233 | 82.3 | 22.8611 | -0.16667 | -48 | 115.6388 | 56.5056 | 124.1444 | 124.1444 | 0 | 2.7906 | 2.7906 | 0 | 2.7613 | 2.7613 | 0 | 1749.4625 | 302.3903 | 232.6894 | 179.0545
|  |  |  | High | 1256 | 234 | 81.7 | 22.6944 | -0.16667 | -48 | 113.9588 | 56.5056 | 122.4644 | 122.4644 | 0 | 2.7321 | 2.7321 | 0 | 2.7033 | 2.7033 | 0 | 1752.1658 | 302.3903 | 232.6894 | 179.0545
|  |  |  | High | 1257 | 235 | 81.1 | 22.5278 | -0.16667 | -48 | 112.2912 | 56.5056 | 120.7968 | 120.7968 | 0 | 2.6745 | 2.6745 | 0 | 2.6461 | 2.6461 | 0 | 1754.8119 | 302.3903 | 232.6894 | 179.0545
|  |  |  | High | 1258 | 236 | 80.5 | 22.3611 | -0.16667 | -48 | 110.6358 | 56.5056 | 119.1414 | 119.1414 | 0 | 2.6177 | 2.6177 | 0 | 2.636 | 2.636 | 0 | 1757.4479 | 302.3903 | 232.6894 | 179.0545
|  |  |  | High | 1259 | 237 | 79.9 | 22.1944 | -0.15278 | -44 | 108.9927 | 56.5056 | 121.4983 | 121.4983 | 0 | 2.6543 | 2.6543 | 0 | 2.7231 | 2.7231 | 0 | 1760.1709 | 302.3903 | 232.6894 | 179.0545
|  |  |  | High | 1260 | 238 | 79.4 | 22.0556 | -0.125 | -36 | 107.6329 | 56.5056 | 128.1385 | 128.1385 | 0 | 2.7918 | 2.7918 | 0 | 2.8645 | 2.8645 | 0 | 1763.0354 | 302.3903 | 232.6894 | 179.0545
|  |  |  | High | 1261 | 239 | 79 | 21.9444 | -0.097222 | -28 | 106.5511 | 56.5056 | 135.0567 | 135.0567 | 0 | 2.9371 | 2.9371 | 0 | 3.1052 | 3.1052 | 0 | 1766.1406 | 302.3903 | 232.6894 | 179.0545
|  |  |  | High | 1262 | 240 | 78.7 | 21.8611 | -0.041667 | -12 | 105.7434 | 56.5056 | 150.249 | 150.249 | 0 | 3.2733 | 3.2733 | 0 | 3.4557 | 3.4557 | 0 | 1769.5963 | 302.3903 | 232.6894 | 179.0545
|  |  |  | High | 1263 | 241 | 78.7 | 21.8611 | 0.013889 | 4 | 105.7434 | 56.5056 | 166.249 | 166.249 | 0 | 3.6382 | 3.6382 | 0 | 3.7804 | 3.7804 | 0 | 1773.3767 | 302.3903 | 232.6894 | 179.0545
|  |  |  | High | 1264 | 242 | 78.8 | 21.8889 | 0.055556 | 16 | 106.0123 | 56.5056 | 178.5179 | 178.5179 | 0 | 3.9227 | 3.9227 | 0 | 4.0308 | 4.0308 | 0 | 1777.4075 | 302.3903 | 232.6894 | 179.0545
|  |  |  | High | 1265 | 243 | 79.1 | 21.9722 | 0.083333 | 24 | 106.8211 | 56.5056 | 187.3267 | 187.3267 | 0 | 4.1388 | 4.1388 | 0 | 4.1096 | 4.1096 | 0 | 1781.5171 | 302.3903 | 232.6894 | 179.0545
|  |  |  | High | 1266 | 244 | 79.4 | 22.0556 | 0.069444 | 20 | 107.6329 | 56.5056 | 184.1385 | 184.1385 | 0 | 4.0804 | 4.0804 | 0 | 4.0454 | 4.0454 | 0 | 1785.5625 | 302.3903 | 232.6894 | 179.0545
|  |  |  | High | 1267 | 245 | 79.6 | 22.1111 | 0.055556 | 16 | 108.1758 | 56.5056 | 180.6814 | 180.6814 | 0 | 4.0104 | 4.0104 | 0 | 3.9289 | 3.9289 | 0 | 1789.4914 | 302.3903 | 232.6894 | 179.0545
|  |  |  | High | 1268 | 246 | 79.8 | 22.1667 | 0.027778 | 8 | 108.7201 | 56.5056 | 173.2257 | 173.2257 | 0 | 3.8475 | 3.8475 | 0 | 3.6625 | 3.6625 | 0 | 1793.1539 | 302.3903 | 232.6894 | 179.0545
|  |  |  | High | 1269 | 247 | 79.8 | 22.1667 | -0.027778 | -8 | 108.7201 | 56.5056 | 157.2257 | 157.2257 | 0 | 3.4775 | 3.4775 | 0 | 3.3287 | 3.3287 | 0 | 1796.4826 | 302.3903 | 232.6894 | 179.0545
|  |  |  | High | 1270 | 248 | 79.6 | 22.1111 | -0.069444 | -20 | 108.1758 | 56.5056 | 144.6814 | 144.6814 | 0 | 3.1799 | 3.1799 | 0 | 3.073 | 3.073 | 0 | 1799.5557 | 302.3903 | 232.6894 | 179.0545
|  |  |  | High | 1271 | 249 | 79.3 | 22.0278 | -0.097222 | -28 | 107.3619 | 56.5056 | 135.8675 | 135.8675 | 0 | 2.9662 | 2.9662 | 0 | 2.9011 | 2.9011 | 0 | 1802.4568 | 302.3903 | 232.6894 | 179.0545
|  |  |  | High | 1272 | 250 | 78.9 | 21.9167 | -0.11111 | -32 | 106.2816 | 56.5056 | 130.7872 | 130.7872 | 0 | 2.8361 | 2.8361 | 0 | 2.8626 | 2.8626 | 0 | 1805.3194 | 302.3903 | 232.6894 | 179.0545
|  |  |  | High | 1273 | 251 | 78.5 | 21.8056 | -0.097222 | -28 | 105.2067 | 56.5056 | 133.7123 | 133.7123 | 0 | 2.8892 | 2.8892 | 0 | 2.9203 | 2.9203 | 0 | 1808.2398 | 302.3903 | 232.6894 | 179.0545
|  |  |  | High | 1274 | 252 | 78.2 | 21.7222 | -0.083333 | -24 | 104.4041 | 56.5056 | 136.9097 | 136.9097 | 0 | 2.9514 | 2.9514 | 0 | 2.9823 | 2.9823 | 0 | 1811.222 | 302.3903 | 232.6894 | 179.0545
|  |  |  | High | 1275 | 253 | 77.9 | 21.6389 | -0.069444 | -20 | 103.6045 | 56.5056 | 140.1101 | 140.1101 | 0 | 3.0131 | 3.0131 | 0 | 3.1386 | 3.1386 | 0 | 1814.3606 | 302.3903 | 232.6894 | 179.0545
|  |  |  | High | 1276 | 254 | 77.7 | 21.5833 | -0.027778 | -8 | 103.0732 | 56.5056 | 151.5788 | 151.5788 | 0 | 3.2641 | 3.2641 | 0 | 3.3992 | 3.3992 | 0 | 1817.7598 | 302.3903 | 232.6894 | 179.0545
|  |  |  | High | 1277 | 255 | 77.7 | 21.5833 | 0.013889 | 4 | 103.0732 | 56.5056 | 163.5788 | 163.5788 | 0 | 3.5343 | 3.5343 | 0 | 3.5846 | 3.5846 | 0 | 1821.3444 | 302.3903 | 232.6894 | 179.0545
|  |  |  | High | 1278 | 256 | 77.8 | 21.6111 | 0.027778 | 8 | 103.3387 | 56.5056 | 167.8443 | 167.8443 | 0 | 3.6348 | 3.6348 | 0 | 3.6852 | 3.6852 | 0 | 1825.0295 | 302.3903 | 232.6894 | 179.0545
|  |  |  | High | 1279 | 257 | 77.9 | 21.6389 | 0.041667 | 12 | 103.6045 | 56.5056 | 172.1101 | 172.1101 | 0 | 3.7355 | 3.7355 | 0 | 3.7914 | 3.7914 | 0 | 1828.8209 | 302.3903 | 232.6894 | 179.0545
|  |  |  | High | 1280 | 258 | 78.1 | 21.6944 | 0.055556 | 16 | 104.1372 | 56.5056 | 176.6428 | 176.6428 | 0 | 3.8472 | 3.8472 | 0 | 3.7672 | 3.7672 | 0 | 1832.588 | 302.3903 | 232.6894 | 179.0545
|  |  |  | High | 1281 | 259 | 78.3 | 21.75 | 0.027778 | 8 | 104.6713 | 56.5056 | 169.1769 | 169.1769 | 0 | 3.6871 | 3.6871 | 0 | 3.6417 | 3.6417 | 0 | 1836.2298 | 302.3903 | 232.6894 | 179.0545
|  |  |  | High | 1282 | 260 | 78.3 | 21.75 | 0.013889 | 4 | 104.6713 | 56.5056 | 165.1769 | 165.1769 | 0 | 3.5964 | 3.5964 | 0 | 3.6016 | 3.6016 | 0 | 1839.8314 | 302.3903 | 232.6894 | 179.0545
|  |  |  | High | 1283 | 261 | 78.4 | 21.7778 | 0.013889 | 4 | 104.9388 | 56.5056 | 165.4444 | 165.4444 | 0 | 3.6068 | 3.6068 | 0 | 3.5613 | 3.5613 | 0 | 1843.3927 | 302.3903 | 232.6894 | 179.0545
|  |  |  | High | 1284 | 262 | 78.4 | 21.7778 | 0 | 0 | 104.9388 | 56.5056 | 161.4444 | 161.4444 | 0 | 3.5159 | 3.5159 | 0 | 3.425 | 3.425 | 0 | 1846.8177 | 302.3903 | 232.6894 | 179.0545
|  |  |  | High | 1285 | 263 | 78.4 | 21.7778 | -0.027778 | -8 | 104.9388 | 56.5056 | 153.4444 | 153.4444 | 0 | 3.3341 | 3.3341 | 0 | 3.2334 | 3.2334 | 0 | 1850.0511 | 302.3903 | 232.6894 | 179.0545
|  |  |  | High | 1286 | 264 | 78.2 | 21.7222 | -0.055556 | -16 | 104.4041 | 56.5056 | 144.9097 | 144.9097 | 0 | 3.1327 | 3.1327 | 0 | 3.0777 | 3.0777 | 0 | 1853.1289 | 302.3903 | 232.6894 | 179.0545
|  |  |  | High | 1287 | 265 | 78 | 21.6667 | -0.069444 | -20 | 103.8707 | 56.5056 | 140.3763 | 140.3763 | 0 | 3.0227 | 3.0227 | 0 | 2.9182 | 2.9182 | 0 | 1856.0471 | 302.3903 | 232.6894 | 179.0545
|  |  |  | High | 1288 | 266 | 77.7 | 21.5833 | -0.097222 | -28 | 103.0732 | 56.5056 | 131.5788 | 131.5788 | 0 | 2.8137 | 2.8137 | 0 | 2.7503 | 2.7503 | 0 | 1858.7974 | 302.3903 | 232.6894 | 179.0545
|  |  |  | High | 1289 | 267 | 77.3 | 21.4722 | -0.11111 | -32 | 102.0147 | 56.5056 | 126.5203 | 126.5203 | 0 | 2.6869 | 2.6869 | 0 | 2.7133 | 2.7133 | 0 | 1861.5107 | 302.3903 | 232.6894 | 179.0545
|  |  |  | High | 1290 | 268 | 76.9 | 21.3611 | -0.097222 | -28 | 100.9617 | 56.5056 | 129.4673 | 129.4673 | 0 | 2.7397 | 2.7397 | 0 | 2.726 | 2.726 | 0 | 1864.2367 | 302.3903 | 232.6894 | 179.0545
|  |  |  | High | 1291 | 269 | 76.6 | 21.2778 | -0.097222 | -28 | 100.1755 | 56.5056 | 128.6811 | 128.6811 | 0 | 2.7123 | 2.7123 | 0 | 2.6058 | 2.6058 | 0 | 1866.8425 | 302.3903 | 232.6894 | 179.0545
|  |  |  | High | 1292 | 270 | 76.2 | 21.1667 | -0.125 | -36 | 99.132 | 56.5056 | 119.6376 | 119.6376 | 0 | 2.4993 | 2.4993 | 0 | 2.4336 | 2.4336 | 0 | 1869.2761 | 302.3903 | 232.6894 | 179.0545
|  |  |  | High | 1293 | 271 | 75.7 | 21.0278 | -0.13889 | -40 | 97.8353 | 56.5056 | 114.3409 | 114.3409 | 0 | 2.3679 | 2.3679 | 0 | 2.3466 | 2.3466 | 0 | 1871.6228 | 302.3903 | 232.6894 | 179.0545
|  |  |  | High | 1294 | 272 | 75.2 | 20.8889 | -0.13889 | -40 | 96.5472 | 56.5056 | 113.0528 | 113.0528 | 0 | 2.3254 | 2.3254 | 0 | 2.391 | 2.391 | 0 | 1874.0137 | 302.3903 | 232.6894 | 179.0545
|  |  |  | High | 1295 | 273 | 74.7 | 20.75 | -0.11111 | -32 | 95.2676 | 56.5056 | 119.7732 | 119.7732 | 0 | 2.4565 | 2.4565 | 0 | 2.6162 | 2.6162 | 0 | 1876.63 | 302.3903 | 232.6894 | 179.0545
|  |  |  | High | 1296 | 274 | 74.4 | 20.6667 | -0.055556 | -16 | 94.5039 | 56.5056 | 135.0095 | 135.0095 | 0 | 2.7759 | 2.7759 | 0 | 2.9437 | 2.9437 | 0 | 1879.5736 | 302.3903 | 232.6894 | 179.0545
|  |  |  | High | 1297 | 275 | 74.3 | 20.6389 | 0 | 0 | 94.25 | 56.5056 | 150.7556 | 150.7556 | 0 | 3.1114 | 3.1114 | 0 | 3.2455 | 3.2455 | 0 | 1882.8191 | 302.3903 | 232.6894 | 179.0545
|  |  |  | High | 1298 | 276 | 74.4 | 20.6667 | 0.041667 | 12 | 94.5039 | 56.5056 | 163.0095 | 163.0095 | 0 | 3.3796 | 3.3796 | 0 | 3.4759 | 3.4759 | 0 | 1886.295 | 302.3903 | 232.6894 | 179.0545
|  |  |  | High | 1299 | 277 | 74.6 | 20.7222 | 0.069444 | 20 | 95.0127 | 56.5056 | 171.5183 | 171.5183 | 0 | 3.5722 | 3.5722 | 0 | 3.5873 | 3.5873 | 0 | 1889.8823 | 302.3903 | 232.6894 | 179.0545
|  |  |  | High | 1300 | 278 | 74.9 | 20.8056 | 0.069444 | 20 | 95.7784 | 56.5056 | 172.284 | 172.284 | 0 | 3.6025 | 3.6025 | 0 | 3.5691 | 3.5691 | 0 | 1893.4515 | 302.3903 | 232.6894 | 179.0545
|  |  |  | High | 1301 | 279 | 75.1 | 20.8611 | 0.055556 | 16 | 96.2906 | 56.5056 | 168.7962 | 168.7962 | 0 | 3.5357 | 3.5357 | 0 | 3.5458 | 3.5458 | 0 | 1896.9973 | 302.3903 | 232.6894 | 179.0545
|  |  |  | High | 1302 | 280 | 75.3 | 20.9167 | 0.055556 | 16 | 96.8041 | 56.5056 | 169.3097 | 169.3097 | 0 | 3.5559 | 3.5559 | 0 | 3.6098 | 3.6098 | 0 | 1900.607 | 302.3903 | 232.6894 | 179.0545
|  |  |  | High | 1303 | 281 | 75.5 | 20.9722 | 0.069444 | 20 | 97.319 | 56.5056 | 173.8246 | 173.8246 | 0 | 3.6636 | 3.6636 | 0 | 3.6351 | 3.6351 | 0 | 1904.2422 | 302.3903 | 232.6894 | 179.0545
|  |  |  | High | 1304 | 282 | 75.8 | 21.0556 | 0.055556 | 16 | 98.094 | 56.5056 | 170.5996 | 170.5996 | 0 | 3.6067 | 3.6067 | 0 | 3.5238 | 3.5238 | 0 | 1907.7659 | 302.3903 | 232.6894 | 179.0545
|  |  |  | High | 1305 | 283 | 75.9 | 21.0833 | 0.027778 | 8 | 98.353 | 56.5056 | 162.8586 | 162.8586 | 0 | 3.4409 | 3.4409 | 0 | 3.4019 | 3.4019 | 0 | 1911.1678 | 302.3903 | 232.6894 | 179.0545
|  |  |  | High | 1306 | 284 | 76 | 21.1111 | 0.013889 | 4 | 98.6123 | 56.5056 | 159.1179 | 159.1179 | 0 | 3.3628 | 3.3628 | 0 | 3.3188 | 3.3188 | 0 | 1914.4866 | 302.3903 | 232.6894 | 179.0545
|  |  |  | High | 1307 | 285 | 76 | 21.1111 | 0 | 0 | 98.6123 | 56.5056 | 155.1179 | 155.1179 | 0 | 3.2747 | 3.2747 | 0 | 3.2307 | 3.2307 | 0 | 1917.7172 | 302.3903 | 232.6894 | 179.0545
|  |  |  | High | 1308 | 286 | 76 | 21.1111 | -0.013889 | -4 | 98.6123 | 56.5056 | 151.1179 | 151.1179 | 0 | 3.1866 | 3.1866 | 0 | 3.1818 | 3.1818 | 0 | 1920.899 | 302.3903 | 232.6894 | 179.0545
|  |  |  | High | 1309 | 287 | 75.9 | 21.0833 | -0.013889 | -4 | 98.353 | 56.5056 | 150.8586 | 150.8586 | 0 | 3.177 | 3.177 | 0 | 3.177 | 3.177 | 0 | 1924.076 | 302.3903 | 232.6894 | 179.0545
|  |  |  | High | 1310 | 288 | 75.9 | 21.0833 | -0.013889 | -4 | 98.353 | 56.5056 | 150.8586 | 150.8586 | 0 | 3.177 | 3.177 | 0 | 3.1282 | 3.1282 | 0 | 1927.2042 | 302.3903 | 232.6894 | 179.0545
|  |  |  | High | 1311 | 289 | 75.8 | 21.0556 | -0.027778 | -8 | 98.094 | 56.5056 | 146.5996 | 146.5996 | 0 | 3.0794 | 3.0794 | 0 | 3.0308 | 3.0308 | 0 | 1930.235 | 302.3903 | 232.6894 | 179.0545
|  |  |  | High | 1312 | 290 | 75.7 | 21.0278 | -0.041667 | -12 | 97.8353 | 56.5056 | 142.3409 | 142.3409 | 0 | 2.9822 | 2.9822 | 0 | 2.8853 | 2.8853 | 0 | 1933.1203 | 302.3903 | 232.6894 | 179.0545
|  |  |  | High | 1313 | 291 | 75.5 | 20.9722 | -0.069444 | -20 | 97.319 | 56.5056 | 133.8246 | 133.8246 | 0 | 2.7884 | 2.7884 | 0 | 2.7748 | 2.7748 | 0 | 1935.8951 | 302.3903 | 232.6894 | 179.0545
|  |  |  | High | 1314 | 292 | 75.2 | 20.8889 | -0.069444 | -20 | 96.5472 | 56.5056 | 133.0528 | 133.0528 | 0 | 2.7612 | 2.7612 | 0 | 2.7522 | 2.7522 | 0 | 1938.6474 | 302.3903 | 232.6894 | 179.0545
|  |  |  | High | 1315 | 293 | 75 | 20.8333 | -0.069444 | -20 | 96.0343 | 56.5056 | 132.5399 | 132.5399 | 0 | 2.7432 | 2.7432 | 0 | 2.5566 | 2.5566 | 0 | 1941.2039 | 302.3903 | 232.6894 | 179.0545
|  |  |  | High | 1316 | 294 | 74.7 | 20.75 | -0.125 | -36 | 95.2676 | 56.5056 | 115.7732 | 115.7732 | 0 | 2.37 | 2.37 | 0 | 2.3018 | 2.3018 | 0 | 1943.5057 | 302.3903 | 232.6894 | 179.0545
|  |  |  | High | 1317 | 295 | 74.1 | 20.5833 | -0.13889 | -40 | 93.7433 | 56.5056 | 110.2489 | 110.2489 | 0 | 2.2336 | 2.2336 | 0 | 2.3027 | 2.3027 | 0 | 1945.8085 | 302.3903 | 232.6894 | 179.0545
|  |  |  | High | 1318 | 296 | 73.7 | 20.4722 | -0.11111 | -32 | 92.734 | 56.5056 | 117.2396 | 117.2396 | 0 | 2.3718 | 2.3718 | 0 | 2.61 | 2.61 | 0 | 1948.4185 | 302.3903 | 232.6894 | 179.0545
|  |  |  | High | 1319 | 297 | 73.3 | 20.3611 | -0.027778 | -8 | 91.7301 | 56.5056 | 140.2357 | 140.2357 | 0 | 2.8483 | 2.8483 | 0 | 3.2407 | 3.2407 | 0 | 1951.6592 | 302.3903 | 232.6894 | 179.0545
|  |  |  | High | 1320 | 298 | 73.5 | 20.4167 | 0.097222 | 28 | 92.2314 | 56.5056 | 176.737 | 176.737 | 0 | 3.6331 | 3.6331 | 0 | 3.9587 | 3.9587 | 0 | 1955.6179 | 302.3903 | 232.6894 | 179.0545
|  |  |  | High | 1321 | 299 | 74 | 20.5556 | 0.19444 | 56 | 93.4905 | 56.5056 | 205.9961 | 205.9961 | 0 | 4.2842 | 4.2842 | 0 | 4.6379 | 4.6379 | 0 | 1960.2558 | 302.3903 | 232.6894 | 179.0545
|  |  |  | High | 1322 | 300 | 74.9 | 20.8056 | 0.29167 | 84 | 95.7784 | 56.5056 | 236.284 | 236.284 | 0 | 4.9917 | 4.9917 | 0 | 5.3731 | 5.3731 | 0 | 1965.6289 | 302.3903 | 232.6894 | 179.0545
|  |  |  | High | 1323 | 301 | 76.1 | 21.1389 | 0.38889 | 112 | 98.872 | 56.5056 | 267.3776 | 267.3776 | 0 | 5.7546 | 5.7546 | 0 | 5.9955 | 5.9955 | 0 | 1971.6244 | 302.3903 | 232.6894 | 179.0545
|  |  |  | High | 1324 | 302 | 77.7 | 21.5833 | 0.43056 | 124 | 103.0732 | 56.5056 | 283.5788 | 283.5788 | 0 | 6.2364 | 6.2364 | 0 | 6.1113 | 6.1113 | 0 | 1977.7357 | 302.3903 | 232.6894 | 179.0545
|  |  |  | High | 1325 | 303 | 79.2 | 22 | 0.36111 | 104 | 107.0913 | 56.5056 | 267.5969 | 267.5969 | 0 | 5.9862 | 5.9862 | 0 | 5.5957 | 5.5957 | 0 | 1983.3315 | 302.3903 | 232.6894 | 179.0545
|  |  |  | High | 1326 | 304 | 80.3 | 22.3056 | 0.22222 | 64 | 110.0867 | 56.5056 | 230.5923 | 230.5923 | 0 | 5.2053 | 5.2053 | 0 | 4.8154 | 4.8154 | 0 | 1988.1469 | 302.3903 | 232.6894 | 179.0545
|  |  |  | High | 1327 | 305 | 80.8 | 22.4444 | 0.097222 | 28 | 111.4619 | 56.5056 | 195.9675 | 195.9675 | 0 | 4.4256 | 4.4256 | 0 | 4.2025 | 4.2025 | 0 | 1992.3495 | 302.3903 | 232.6894 | 179.0545
|  |  |  | High | 1328 | 306 | 81 | 22.5 | 0.027778 | 8 | 112.0144 | 56.5056 | 176.52 | 176.52 | 0 | 3.9795 | 3.9795 | 0 | 3.8856 | 3.8856 | 0 | 1996.235 | 302.3903 | 232.6894 | 179.0545
|  |  |  | High | 1329 | 307 | 81 | 22.5 | 0 | 0 | 112.0144 | 56.5056 | 168.52 | 168.52 | 0 | 3.7917 | 3.7917 | 0 | 3.7917 | 3.7917 | 0 | 2000.0267 | 302.3903 | 232.6894 | 179.0545
|  |  |  | High | 1330 | 308 | 81 | 22.5 | 0 | 0 | 112.0144 | 56.5056 | 168.52 | 168.52 | 0 | 3.7917 | 3.7917 | 0 | 3.7917 | 3.7917 | 0 | 2003.8185 | 302.3903 | 232.6894 | 179.0545
|  |  |  | High | 1331 | 309 | 81 | 22.5 | 0 | 0 | 112.0144 | 56.5056 | 168.52 | 168.52 | 0 | 3.7917 | 3.7917 | 0 | 3.7448 | 3.7448 | 0 | 2007.5632 | 302.3903 | 232.6894 | 179.0545
|  |  |  | High | 1332 | 310 | 81 | 22.5 | -0.013889 | -4 | 112.0144 | 56.5056 | 164.52 | 164.52 | 0 | 3.6978 | 3.6978 | 0 | 3.5517 | 3.5517 | 0 | 2011.1149 | 302.3903 | 232.6894 | 179.0545
|  |  |  | High | 1333 | 311 | 80.9 | 22.4722 | -0.055556 | -16 | 111.738 | 56.5056 | 152.2436 | 152.2436 | 0 | 3.4057 | 3.4057 | 0 | 3.2967 | 3.2967 | 0 | 2014.4116 | 302.3903 | 232.6894 | 179.0545
|  |  |  | High | 1334 | 312 | 80.6 | 22.3889 | -0.083333 | -24 | 110.9108 | 56.5056 | 143.4164 | 143.4164 | 0 | 3.1877 | 3.1877 | 0 | 3.1726 | 3.1726 | 0 | 2017.5842 | 302.3903 | 232.6894 | 179.0545
|  |  |  | High | 1335 | 313 | 80.3 | 22.3056 | -0.083333 | -24 | 110.0867 | 56.5056 | 142.5923 | 142.5923 | 0 | 3.1574 | 3.1574 | 0 | 3.2351 | 3.2351 | 0 | 2020.8193 | 302.3903 | 232.6894 | 179.0545
|  |  |  | High | 1336 | 314 | 80 | 22.2222 | -0.055556 | -16 | 109.2657 | 56.5056 | 149.7713 | 149.7713 | 0 | 3.3129 | 3.3129 | 0 | 3.4004 | 3.4004 | 0 | 2024.2197 | 302.3903 | 232.6894 | 179.0545
|  |  |  | High | 1337 | 315 | 79.9 | 22.1944 | -0.027778 | -8 | 108.9927 | 56.5056 | 157.4983 | 157.4983 | 0 | 3.4879 | 3.4879 | 0 | 3.5289 | 3.5289 | 0 | 2027.7487 | 302.3903 | 232.6894 | 179.0545
|  |  |  | High | 1338 | 316 | 79.8 | 22.1667 | -0.013889 | -4 | 108.7201 | 56.5056 | 161.2257 | 161.2257 | 0 | 3.57 | 3.57 | 0 | 3.6162 | 3.6162 | 0 | 2031.3649 | 302.3903 | 232.6894 | 179.0545
|  |  |  | High | 1339 | 317 | 79.8 | 22.1667 | 0 | 0 | 108.7201 | 56.5056 | 165.2257 | 165.2257 | 0 | 3.6625 | 3.6625 | 0 | 3.7088 | 3.7088 | 0 | 2035.0737 | 302.3903 | 232.6894 | 179.0545
|  |  |  | High | 1340 | 318 | 79.8 | 22.1667 | 0.013889 | 4 | 108.7201 | 56.5056 | 169.2257 | 169.2257 | 0 | 3.755 | 3.755 | 0 | 3.8067 | 3.8067 | 0 | 2038.8804 | 302.3903 | 232.6894 | 179.0545
|  |  |  | High | 1341 | 319 | 79.9 | 22.1944 | 0.027778 | 8 | 108.9927 | 56.5056 | 173.4983 | 173.4983 | 0 | 3.8584 | 3.8584 | 0 | 4.0029 | 4.0029 | 0 | 2042.8833 | 302.3903 | 232.6894 | 179.0545
|  |  |  | High | 1342 | 320 | 80 | 22.2222 | 0.069444 | 20 | 109.2657 | 56.5056 | 185.7713 | 185.7713 | 0 | 4.1475 | 4.1475 | 0 | 4.3099 | 4.3099 | 0 | 2047.1932 | 302.3903 | 232.6894 | 179.0545
|  |  |  | High | 1343 | 321 | 80.4 | 22.3333 | 0.11111 | 32 | 110.3611 | 56.5056 | 198.8667 | 198.8667 | 0 | 4.4723 | 4.4723 | 0 | 4.4958 | 4.4958 | 0 | 2051.689 | 302.3903 | 232.6894 | 179.0545
|  |  |  | High | 1344 | 322 | 80.8 | 22.4444 | 0.11111 | 32 | 111.4619 | 56.5056 | 199.9675 | 199.9675 | 0 | 4.5193 | 4.5193 | 0 | 4.4959 | 4.4959 | 0 | 2056.1848 | 302.3903 | 232.6894 | 179.0545
|  |  |  | High | 1345 | 323 | 81.2 | 22.5556 | 0.097222 | 28 | 112.5683 | 56.5056 | 197.0739 | 197.0739 | 0 | 4.4725 | 4.4725 | 0 | 4.3484 | 4.3484 | 0 | 2060.5332 | 302.3903 | 232.6894 | 179.0545
|  |  |  | High | 1346 | 324 | 81.5 | 22.6389 | 0.055556 | 16 | 113.4016 | 56.5056 | 185.9072 | 185.9072 | 0 | 4.2244 | 4.2244 | 0 | 4.0883 | 4.0883 | 0 | 2064.6215 | 302.3903 | 232.6894 | 179.0545
|  |  |  | High | 1347 | 325 | 81.6 | 22.6667 | 0.013889 | 4 | 113.68 | 56.5056 | 174.1856 | 174.1856 | 0 | 3.9521 | 3.9521 | 0 | 3.8102 | 3.8102 | 0 | 2068.4318 | 302.3903 | 232.6894 | 179.0545
|  |  |  | High | 1348 | 326 | 81.6 | 22.6667 | -0.027778 | -8 | 113.68 | 56.5056 | 162.1856 | 162.1856 | 0 | 3.6684 | 3.6684 | 0 | 3.3273 | 3.3273 | 0 | 2071.7591 | 302.3903 | 232.6894 | 179.0545
|  |  |  | High | 1349 | 327 | 81.4 | 22.6111 | -0.125 | -36 | 113.1235 | 56.5056 | 133.6291 | 133.6291 | 0 | 2.9863 | 2.9863 | 0 | 2.5307 | 2.5307 | 0 | 2074.2898 | 302.3903 | 232.6894 | 179.0545
|  |  |  | High | 1350 | 328 | 80.7 | 22.4167 | -0.25 | -72 | 111.1862 | 56.5056 | 95.6918 | 95.6918 | 0 | 2.0752 | 2.0752 | 0 | 1.7048 | 1.7048 | 0 | 2075.9946 | 302.3903 | 232.6894 | 179.0545
|  |  |  | High | 1351 | 329 | 79.6 | 22.1111 | -0.34722 | -100 | 108.1758 | 56.5056 | 64.6814 | 64.6814 | 0 | 1.3345 | 1.3345 | 0 | 1.1458 | 1.1458 | 0 | 2077.1404 | 302.3903 | 232.6894 | 179.0545
|  |  |  | High | 1352 | 330 | 78.2 | 21.7222 | -0.38889 | -112 | 104.4041 | 56.5056 | 48.9097 | 48.9097 | 0 | 0.95711 | 0.95711 | 0 | 0.86451 | 0.86451 | 0 | 2078.0049 | 302.3903 | 232.6894 | 179.0545
|  |  |  | High | 1353 | 331 | 76.8 | 21.3333 | -0.40278 | -116 | 100.6993 | 56.5056 | 41.2049 | 41.2049 | 0 | 0.77191 | 0.77191 | 0 | 0.67999 | 0.67999 | 0 | 2078.6849 | 302.3903 | 232.6894 | 179.0545
|  |  |  | High | 1354 | 332 | 75.3 | 20.9167 | -0.41667 | -120 | 96.8041 | 56.5056 | 33.3097 | 33.3097 | 0 | 0.58807 | 0.58807 | 0 | 0.45753 | 0.45753 | 0 | 2079.1425 | 302.3903 | 232.6894 | 179.0545
|  |  |  | High | 1355 | 333 | 73.8 | 20.5 | -0.44444 | -128 | 92.9858 | 56.5056 | 21.4914 | 21.4914 | 0 | 0.32698 | 0.32698 | 0 | 0.11365 | 0.11365 | 0 | 2079.2561 | 302.3903 | 232.6894 | 179.0545
|  |  |  | High | 1356 | 334 | 72.1 | 20.0278 | -0.5 | -144 | 88.7512 | 56.5056 | 1.2568 | 1.2568 | 0 | -0.099677 | 0 | 0.099677 | -0.26543 | 0 | 0.26543 | 2079.2561 | 302.6558 | 232.8936 | 179.2116
|  |  |  | High | 1357 | 335 | 70.2 | 19.5 | -0.54167 | -156 | 84.1353 | 56.5056 | -15.3591 | 0 | 15.3591 | -0.43119 | 0 | 0.43119 | -0.54887 | 0 | 0.54887 | 2079.2561 | 303.2046 | 233.316 | 179.5366
|  |  |  | High | 1358 | 336 | 68.2 | 18.9444 | -0.56944 | -164 | 79.4095 | 56.5056 | -28.0849 | 0 | 28.0849 | -0.66655 | 0 | 0.66655 | -0.81543 | 0 | 0.81543 | 2079.2561 | 304.0201 | 233.9434 | 180.0195
|  |  |  | High | 1359 | 337 | 66.1 | 18.3611 | -0.61111 | -176 | 74.5945 | 56.5056 | -44.8999 | 0 | 44.8999 | -0.96431 | 0 | 0.96431 | -1.0297 | 0 | 1.0297 | 2079.2561 | 305.0498 | 234.7358 | 180.6292
|  |  |  | High | 1360 | 338 | 63.8 | 17.7222 | -0.625 | -180 | 69.4937 | 56.5056 | -54.0007 | 0 | 54.0007 | -1.0951 | 0 | 1.0951 | -0.79519 | 0 | 0.79519 | 2079.2561 | 305.845 | 235.3477 | 181.1001
|  |  |  | High | 1361 | 339 | 61.6 | 17.1111 | -0.5 | -144 | 64.7836 | 56.5056 | -22.7108 | 0 | 22.7108 | -0.49527 | 0 | 0.49527 | 0.11407 | 0.11407 | 0 | 2079.3702 | 305.845 | 235.3477 | 181.1001
|  |  |  | High | 1362 | 340 | 60.2 | 16.7222 | -0.25 | -72 | 61.8724 | 56.5056 | 46.378 | 46.378 | 0 | 0.72342 | 0.72342 | 0 | 1.4074 | 1.4074 | 0 | 2080.7776 | 305.845 | 235.3477 | 181.1001
|  |  |  | High | 1363 | 341 | 59.8 | 16.6111 | 0.027778 | 8 | 61.0529 | 56.5056 | 125.5585 | 125.5585 | 0 | 2.0914 | 2.0914 | 0 | 2.7424 | 2.7424 | 0 | 2083.52 | 305.845 | 235.3477 | 181.1001
|  |  |  | High | 1364 | 342 | 60.4 | 16.7778 | 0.27778 | 80 | 62.2842 | 56.5056 | 198.7898 | 198.7898 | 0 | 3.3934 | 3.3934 | 0 | 3.5294 | 3.5294 | 0 | 2087.0494 | 305.845 | 235.3477 | 181.1001
|  |  |  | High | 1365 | 343 | 61.8 | 17.1667 | 0.30556 | 88 | 65.205 | 56.5056 | 209.7106 | 209.7106 | 0 | 3.6654 | 3.6654 | 0 | 3.2322 | 3.2322 | 0 | 2090.2816 | 305.845 | 235.3477 | 181.1001
|  |  |  | High | 1366 | 344 | 62.6 | 17.3889 | 0.125 | 36 | 66.9041 | 56.5056 | 159.4097 | 159.4097 | 0 | 2.7991 | 2.7991 | 0 | 2.2217 | 2.2217 | 0 | 2092.5033 | 305.845 | 235.3477 | 181.1001
|  |  |  | High | 1367 | 345 | 62.7 | 17.4167 | -0.097222 | -28 | 67.118 | 56.5056 | 95.6236 | 95.6236 | 0 | 1.6443 | 1.6443 | 0 | 0.90166 | 0.90166 | 0 | 2093.405 | 305.845 | 235.3477 | 181.1001
|  |  |  | High | 1368 | 346 | 61.9 | 17.1944 | -0.375 | -108 | 65.4162 | 56.5056 | 13.9218 | 13.9218 | 0 | 0.15899 | 0.15899 | 0 | -0.15461 | 0 | 0.15461 | 2093.405 | 305.9996 | 235.4667 | 181.1916
|  |  |  | High | 1369 | 347 | 60 | 16.6667 | -0.48611 | -140 | 61.462 | 56.5056 | -22.0324 | 0 | 22.0324 | -0.46822 | 0 | 0.46822 | -0.048171 | 0 | 0.048171 | 2093.405 | 306.0477 | 235.5037 | 181.2201
|  |  |  | High | 1370 | 348 | 58.4 | 16.2222 | -0.30556 | -88 | 58.2277 | 56.5056 | 26.7333 | 26.7333 | 0 | 0.37187 | 0.37187 | 0 | 0.89643 | 0.89643 | 0 | 2094.3014 | 306.0477 | 235.5037 | 181.2201
|  |  |  | High | 1371 | 349 | 57.8 | 16.0556 | -0.083333 | -24 | 57.0374 | 56.5056 | 89.543 | 89.543 | 0 | 1.421 | 1.421 | 0 | 1.622 | 1.622 | 0 | 2095.9234 | 306.0477 | 235.5037 | 181.2201
|  |  |  | High | 1372 | 350 | 57.8 | 16.0556 | 0 | 0 | 57.0374 | 56.5056 | 113.543 | 113.543 | 0 | 1.823 | 1.823 | 0 | 1.6555 | 1.6555 | 0 | 2097.5789 | 306.0477 | 235.5037 | 181.2201
|  |  |  | High | 1373 | 351 | 57.8 | 16.0556 | -0.069444 | -20 | 57.0374 | 56.5056 | 93.543 | 93.543 | 0 | 1.488 | 1.488 | 0 | 1.1084 | 1.1084 | 0 | 2098.6873 | 306.0477 | 235.5037 | 181.2201
|  |  |  | High | 1374 | 352 | 57.3 | 15.9167 | -0.22222 | -64 | 56.0548 | 56.5056 | 48.5604 | 48.5604 | 0 | 0.72882 | 0.72882 | 0 | 0.24916 | 0.24916 | 0 | 2098.9364 | 306.0477 | 235.5037 | 181.2201
|  |  |  | High | 1375 | 353 | 56.2 | 15.6111 | -0.41667 | -120 | 53.9233 | 56.5056 | -9.5711 | 0 | 9.5711 | -0.23051 | 0 | 0.23051 | -1.009 | 0 | 1.009 | 2098.9364 | 307.0567 | 236.2802 | 181.8176
|  |  |  | High | 1376 | 354 | 54.3 | 15.0833 | -0.75 | -216 | 50.3389 | 56.5056 | -109.1555 | 0 | 109.1555 | -1.7875 | 0 | 1.7875 | -2.7753 | 0 | 2.7753 | 2098.9364 | 309.832 | 238.4157 | 183.4609
|  |  |  | High | 1377 | 355 | 50.8 | 14.1111 | -1.2222 | -352 | 44.0587 | 56.5056 | -251.4357 | 0 | 251.4357 | -3.7631 | 0 | 3.7631 | -4.0965 | 0 | 4.0965 | 2098.9364 | 313.9285 | 241.568 | 185.8866
|  |  |  | High | 1378 | 356 | 45.5 | 12.6389 | -1.4722 | -424 | 35.3449 | 56.5056 | -332.1495 | 0 | 332.1495 | -4.43 | 0 | 4.43 | -4.2153 | 0 | 4.2153 | 2098.9364 | 318.1438 | 244.8117 | 188.3826
|  |  |  | High | 1379 | 357 | 40.2 | 11.1667 | -1.4722 | -424 | 27.5903 | 56.5056 | -339.9041 | 0 | 339.9041 | -4.0006 | 0 | 4.0006 | -3.7698 | 0 | 3.7698 | 2098.9364 | 321.9136 | 247.7125 | 190.6148
|  |  |  | High | 1380 | 358 | 34.9 | 9.6944 | -1.4722 | -424 | 20.7948 | 56.5056 | -346.6996 | 0 | 346.6996 | -3.539 | 0 | 3.539 | -2.7796 | 0 | 2.7796 | 2098.9364 | 324.6932 | 249.8514 | 192.2606
|  |  |  | High | 1381 | 359 | 29.6 | 8.2222 | -1.0556 | -304 | 14.9585 | 56.5056 | -232.5359 | 0 | 232.5359 | -2.0202 | 0 | 2.0202 | -0.79506 | 0 | 0.79506 | 2098.9364 | 325.4882 | 250.4632 | 192.7314
|  |  |  | High | 1382 | 360 | 27.3 | 7.5833 | -0.041667 | -12 | 12.7242 | 56.5056 | 57.2298 | 57.2298 | 0 | 0.43005 | 0.43005 | 0 | 1.4556 | 1.4556 | 0 | 2100.3921 | 325.4882 | 250.4632 | 192.7314
|  |  |  | High | 1383 | 361 | 29.3 | 8.1389 | 0.77778 | 224 | 14.6568 | 56.5056 | 295.1624 | 295.1624 | 0 | 2.4812 | 2.4812 | 0 | 2.7846 | 2.7846 | 0 | 2103.1767 | 325.4882 | 250.4632 | 192.7314
|  |  |  | High | 1384 | 362 | 32.9 | 9.1389 | 0.875 | 252 | 18.4797 | 56.5056 | 326.9853 | 326.9853 | 0 | 3.088 | 3.088 | 0 | 2.7145 | 2.7145 | 0 | 2105.8911 | 325.4882 | 250.4632 | 192.7314
|  |  |  | High | 1385 | 363 | 35.6 | 9.8889 | 0.52778 | 152 | 21.6373 | 56.5056 | 230.1429 | 230.1429 | 0 | 2.3409 | 2.3409 | 0 | 2.0011 | 2.0011 | 0 | 2107.8923 | 325.4882 | 250.4632 | 192.7314
|  |  |  | High | 1386 | 364 | 36.7 | 10.1944 | 0.27778 | 80 | 22.9951 | 56.5056 | 159.5007 | 159.5007 | 0 | 1.6613 | 1.6613 | 0 | 1.8402 | 1.8402 | 0 | 2109.7325 | 325.4882 | 250.4632 | 192.7314
|  |  |  | High | 1387 | 365 | 37.6 | 10.4444 | 0.375 | 108 | 24.1368 | 56.5056 | 188.6424 | 188.6424 | 0 | 2.0191 | 2.0191 | 0 | 2.5828 | 2.5828 | 0 | 2112.3152 | 325.4882 | 250.4632 | 192.7314
|  |  |  | High | 1388 | 366 | 39.4 | 10.9444 | 0.68056 | 196 | 26.5031 | 56.5056 | 279.0087 | 279.0087 | 0 | 3.1465 | 3.1465 | 0 | 3.8378 | 3.8378 | 0 | 2116.153 | 325.4882 | 250.4632 | 192.7314
|  |  |  | High | 1389 | 367 | 42.5 | 11.8056 | 0.98611 | 284 | 30.8377 | 56.5056 | 371.3433 | 371.3433 | 0 | 4.5291 | 4.5291 | 0 | 4.9432 | 4.9432 | 0 | 2121.0962 | 325.4882 | 250.4632 | 192.7314
|  |  |  | High | 1390 | 368 | 46.5 | 12.9167 | 1.0694 | 308 | 36.9156 | 56.5056 | 401.4212 | 401.4212 | 0 | 5.3572 | 5.3572 | 0 | 5.2056 | 5.2056 | 0 | 2126.3018 | 325.4882 | 250.4632 | 192.7314
|  |  |  | High | 1391 | 369 | 50.2 | 13.9444 | 0.875 | 252 | 43.0241 | 56.5056 | 351.5297 | 351.5297 | 0 | 5.054 | 5.054 | 0 | 4.5451 | 4.5451 | 0 | 2130.8469 | 325.4882 | 250.4632 | 192.7314
|  |  |  | High | 1392 | 370 | 52.8 | 14.6667 | 0.56944 | 164 | 47.5961 | 56.5056 | 268.1017 | 268.1017 | 0 | 4.0363 | 4.0363 | 0 | 3.4849 | 3.4849 | 0 | 2134.3318 | 325.4882 | 250.4632 | 192.7314
|  |  |  | High | 1393 | 371 | 54.3 | 15.0833 | 0.29167 | 84 | 50.3389 | 56.5056 | 190.8445 | 190.8445 | 0 | 2.9334 | 2.9334 | 0 | 2.4809 | 2.4809 | 0 | 2136.8126 | 325.4882 | 250.4632 | 192.7314
|  |  |  | High | 1394 | 372 | 54.9 | 15.25 | 0.083333 | 24 | 51.4575 | 56.5056 | 131.9631 | 131.9631 | 0 | 2.0283 | 2.0283 | 0 | 1.7737 | 1.7737 | 0 | 2138.5863 | 325.4882 | 250.4632 | 192.7314
|  |  |  | High | 1395 | 373 | 54.9 | 15.25 | -0.027778 | -8 | 51.4575 | 56.5056 | 99.9631 | 99.9631 | 0 | 1.5192 | 1.5192 | 0 | 1.3233 | 1.3233 | 0 | 2139.9097 | 325.4882 | 250.4632 | 192.7314
|  |  |  | High | 1396 | 374 | 54.7 | 15.1944 | -0.11111 | -32 | 51.0833 | 56.5056 | 75.5889 | 75.5889 | 0 | 1.1275 | 1.1275 | 0 | 0.89343 | 0.89343 | 0 | 2140.8031 | 325.4882 | 250.4632 | 192.7314
|  |  |  | High | 1397 | 375 | 54.1 | 15.0278 | -0.20833 | -60 | 49.9687 | 56.5056 | 46.4743 | 46.4743 | 0 | 0.65937 | 0.65937 | 0 | 0.48753 | 0.48753 | 0 | 2141.2906 | 325.4882 | 250.4632 | 192.7314
|  |  |  | High | 1398 | 376 | 53.2 | 14.7778 | -0.27778 | -80 | 48.32 | 56.5056 | 24.8256 | 24.8256 | 0 | 0.31569 | 0.31569 | 0 | 0.14713 | 0.14713 | 0 | 2141.4378 | 325.4882 | 250.4632 | 192.7314
|  |  |  | High | 1399 | 377 | 52.1 | 14.4722 | -0.34722 | -100 | 46.3425 | 56.5056 | 2.8481 | 2.8481 | 0 | -0.021432 | 0 | 0.021432 | -0.18538 | 0 | 0.18538 | 2141.4378 | 325.6736 | 250.6058 | 192.8412
|  |  |  | High | 1400 | 378 | 50.7 | 14.0833 | -0.41667 | -120 | 43.8854 | 56.5056 | -19.609 | 0 | 19.609 | -0.34932 | 0 | 0.34932 | -0.44778 | 0 | 0.44778 | 2141.4378 | 326.1214 | 250.9504 | 193.1063
|  |  |  | High | 1401 | 379 | 49.1 | 13.6389 | -0.45833 | -132 | 41.1592 | 56.5056 | -34.3352 | 0 | 34.3352 | -0.54623 | 0 | 0.54623 | -0.72005 | 0 | 0.72005 | 2141.4378 | 326.8414 | 251.5045 | 193.5327
|  |  |  | High | 1402 | 380 | 47.4 | 13.1667 | -0.54167 | -156 | 38.3584 | 56.5056 | -61.136 | 0 | 61.136 | -0.89387 | 0 | 0.89387 | -1.3403 | 0 | 1.3403 | 2141.4378 | 328.1818 | 252.5359 | 194.3263
|  |  |  | High | 1403 | 381 | 45.2 | 12.5556 | -0.77778 | -224 | 34.8803 | 56.5056 | -132.6141 | 0 | 132.6141 | -1.7868 | 0 | 1.7868 | -2.5 | 0 | 2.5 | 2141.4378 | 330.6817 | 254.4596 | 195.8067
|  |  |  | High | 1404 | 382 | 41.8 | 11.6111 | -1.2083 | -348 | 29.8302 | 56.5056 | -261.6642 | 0 | 261.6642 | -3.2131 | 0 | 3.2131 | -3.4473 | 0 | 3.4473 | 2141.4378 | 334.129 | 257.1123 | 197.8479
|  |  |  | High | 1405 | 383 | 36.5 | 10.1389 | -1.4722 | -424 | 22.7452 | 56.5056 | -344.7492 | 0 | 344.7492 | -3.6815 | 0 | 3.6815 | -3.1333 | 0 | 3.1333 | 2141.4378 | 337.2623 | 259.5234 | 199.7032
|  |  |  | High | 1406 | 384 | 31.2 | 8.6667 | -1.2361 | -356 | 16.6193 | 56.5056 | -282.8751 | 0 | 282.8751 | -2.5851 | 0 | 2.5851 | -1.714 | 0 | 1.714 | 2141.4378 | 338.9763 | 260.8423 | 200.7181
|  |  |  | High | 1407 | 385 | 27.6 | 7.6667 | -0.59722 | -172 | 13.0054 | 56.5056 | -102.489 | 0 | 102.489 | -0.84283 | 0 | 0.84283 | -0.21092 | 0 | 0.21092 | 2141.4378 | 339.1873 | 261.0046 | 200.843
|  |  |  | High | 1408 | 386 | 26.9 | 7.4722 | -0.041667 | -12 | 12.354 | 56.5056 | 56.8596 | 56.8596 | 0 | 0.42099 | 0.42099 | 0 | 0.56793 | 0.56793 | 0 | 2142.0057 | 339.1873 | 261.0046 | 200.843
|  |  |  | High | 1409 | 387 | 27.3 | 7.5833 | 0.083333 | 24 | 12.7242 | 56.5056 | 93.2298 | 93.2298 | 0 | 0.71487 | 0.71487 | 0 | 0.63851 | 0.63851 | 0 | 2142.6442 | 339.1873 | 261.0046 | 200.843
|  |  |  | High | 1410 | 388 | 27.5 | 7.6389 | 0.013889 | 4 | 12.9113 | 56.5056 | 73.4169 | 73.4169 | 0 | 0.56215 | 0.56215 | 0 | 0.48136 | 0.48136 | 0 | 2143.1256 | 339.1873 | 261.0046 | 200.843
|  |  |  | High | 1411 | 389 | 27.4 | 7.6111 | -0.055556 | -16 | 12.8176 | 56.5056 | 53.3232 | 53.3232 | 0 | 0.40058 | 0.40058 | 0 | 0.35021 | 0.35021 | 0 | 2143.4758 | 339.1873 | 261.0046 | 200.843
|  |  |  | High | 1412 | 390 | 27.1 | 7.5278 | -0.097222 | -28 | 12.5384 | 56.5056 | 41.044 | 41.044 | 0 | 0.29985 | 0.29985 | 0 | 0.35817 | 0.35817 | 0 | 2143.8339 | 339.1873 | 261.0046 | 200.843
|  |  |  | High | 1413 | 391 | 26.7 | 7.4167 | -0.041667 | -12 | 12.171 | 56.5056 | 56.6766 | 56.6766 | 0 | 0.4165 | 0.4165 | 0 | 0.69722 | 0.69722 | 0 | 2144.5312 | 339.1873 | 261.0046 | 200.843
|  |  |  | High | 1414 | 392 | 26.8 | 7.4444 | 0.20833 | 60 | 12.2623 | 56.5056 | 128.7679 | 128.7679 | 0 | 0.97794 | 0.97794 | 0 | 1.4663 | 1.4663 | 0 | 2145.9974 | 339.1873 | 261.0046 | 200.843
|  |  |  | High | 1415 | 393 | 28.2 | 7.8333 | 0.59722 | 172 | 13.5769 | 56.5056 | 242.0825 | 242.0825 | 0 | 1.9546 | 1.9546 | 0 | 2.4824 | 2.4824 | 0 | 2148.4799 | 339.1873 | 261.0046 | 200.843
|  |  |  | High | 1416 | 394 | 31.1 | 8.6389 | 0.91667 | 264 | 16.513 | 56.5056 | 337.0186 | 337.0186 | 0 | 3.0102 | 3.0102 | 0 | 3.3506 | 3.3506 | 0 | 2151.8304 | 339.1873 | 261.0046 | 200.843
|  |  |  | High | 1417 | 395 | 34.8 | 9.6667 | 1.0139 | 292 | 20.6758 | 56.5056 | 369.1814 | 369.1814 | 0 | 3.6909 | 3.6909 | 0 | 3.6388 | 3.6388 | 0 | 2155.4692 | 339.1873 | 261.0046 | 200.843
|  |  |  | High | 1418 | 396 | 38.4 | 10.6667 | 0.84722 | 244 | 25.1748 | 56.5056 | 325.6804 | 325.6804 | 0 | 3.5866 | 3.5866 | 0 | 3.0588 | 3.0588 | 0 | 2158.528 | 339.1873 | 261.0046 | 200.843
|  |  |  | High | 1419 | 397 | 40.9 | 11.3611 | 0.45833 | 132 | 28.5595 | 56.5056 | 217.0651 | 217.0651 | 0 | 2.531 | 2.531 | 0 | 1.7647 | 1.7647 | 0 | 2160.2927 | 339.1873 | 261.0046 | 200.843
|  |  |  | High | 1420 | 398 | 41.7 | 11.5833 | 0 | 0 | 29.6877 | 56.5056 | 86.1933 | 86.1933 | 0 | 0.99841 | 0.99841 | 0 | 0.17642 | 0.17642 | 0 | 2160.4691 | 339.1873 | 261.0046 | 200.843
|  |  |  | High | 1421 | 399 | 40.9 | 11.3611 | -0.47222 | -136 | 28.5595 | 56.5056 | -50.9349 | 0 | 50.9349 | -0.64556 | 0 | 0.64556 | -1.1321 | 0 | 1.1321 | 2160.4691 | 340.3194 | 261.8758 | 201.5134
|  |  |  | High | 1422 | 400 | 38.3 | 10.6389 | -0.77778 | -224 | 25.0439 | 56.5056 | -142.4505 | 0 | 142.4505 | -1.6187 | 0 | 1.6187 | -1.2464 | 0 | 1.2464 | 2160.4691 | 341.5658 | 262.8349 | 202.2514
|  |  |  | High | 1423 | 401 | 35.3 | 9.8056 | -0.55556 | -160 | 21.2742 | 56.5056 | -82.2202 | 0 | 82.2202 | -0.87413 | 0 | 0.87413 | -0.21136 | 0 | 0.21136 | 2160.4691 | 341.7771 | 262.9975 | 202.3766
|  |  |  | High | 1424 | 402 | 34.3 | 9.5278 | -0.097222 | -28 | 20.0859 | 56.5056 | 48.5915 | 48.5915 | 0 | 0.45142 | 0.45142 | 0 | 0.99656 | 0.99656 | 0 | 2161.4657 | 341.7771 | 262.9975 | 202.3766
|  |  |  | High | 1425 | 403 | 34.6 | 9.6111 | 0.27778 | 80 | 20.4388 | 56.5056 | 156.9444 | 156.9444 | 0 | 1.5417 | 1.5417 | 0 | 2.2001 | 2.2001 | 0 | 2163.6658 | 341.7771 | 262.9975 | 202.3766
|  |  |  | High | 1426 | 404 | 36.3 | 10.0833 | 0.68056 | 196 | 22.4966 | 56.5056 | 275.0022 | 275.0022 | 0 | 2.8585 | 2.8585 | 0 | 3.1446 | 3.1446 | 0 | 2166.8104 | 341.7771 | 262.9975 | 202.3766
|  |  |  | High | 1427 | 405 | 39.5 | 10.9722 | 0.76389 | 220 | 26.6378 | 56.5056 | 303.1434 | 303.1434 | 0 | 3.4307 | 3.4307 | 0 | 2.9434 | 2.9434 | 0 | 2169.7538 | 341.7771 | 262.9975 | 202.3766
|  |  |  | High | 1428 | 406 | 41.8 | 11.6111 | 0.41667 | 120 | 29.8302 | 56.5056 | 206.3358 | 206.3358 | 0 | 2.4561 | 2.4561 | 0 | 1.7683 | 1.7683 | 0 | 2171.522 | 341.7771 | 262.9975 | 202.3766
|  |  |  | High | 1429 | 407 | 42.5 | 11.8056 | 0.013889 | 4 | 30.8377 | 56.5056 | 91.3433 | 91.3433 | 0 | 1.0804 | 1.0804 | 0 | 0.46061 | 0.46061 | 0 | 2171.9826 | 341.7771 | 262.9975 | 202.3766
|  |  |  | High | 1430 | 408 | 41.9 | 11.6389 | -0.33333 | -96 | 29.9731 | 56.5056 | -9.5213 | 0 | 9.5213 | -0.15919 | 0 | 0.15919 | -0.84383 | 0 | 0.84383 | 2171.9826 | 342.621 | 263.6468 | 202.8762
|  |  |  | High | 1431 | 409 | 40.1 | 11.1389 | -0.73611 | -212 | 27.4532 | 56.5056 | -128.0412 | 0 | 128.0412 | -1.5285 | 0 | 1.5285 | -2.2275 | 0 | 2.2275 | 2171.9826 | 344.8485 | 265.3609 | 204.1952
|  |  |  | High | 1432 | 410 | 36.6 | 10.1667 | -1.2222 | -352 | 22.87 | 56.5056 | -272.6244 | 0 | 272.6244 | -2.9266 | 0 | 2.9266 | -3.068 | 0 | 3.068 | 2171.9826 | 347.9165 | 267.7217 | 206.0119
|  |  |  | High | 1433 | 411 | 31.3 | 8.6944 | -1.4722 | -424 | 16.726 | 56.5056 | -350.7684 | 0 | 350.7684 | -3.2093 | 0 | 3.2093 | -2.9714 | 0 | 2.9714 | 2171.9826 | 350.8879 | 270.0082 | 207.7713
|  |  |  | High | 1434 | 412 | 26 | 7.2222 | -1.4861 | -428 | 11.5412 | 56.5056 | -359.9532 | 0 | 359.9532 | -2.7335 | 0 | 2.7335 | -2.0082 | 0 | 2.0082 | 2171.9826 | 352.8961 | 271.5535 | 208.9604
|  |  |  | High | 1435 | 413 | 20.6 | 5.7222 | -0.95833 | -276 | 7.245 | 56.5056 | -212.2494 | 0 | 212.2494 | -1.2829 | 0 | 1.2829 | -0.57467 | 0 | 0.57467 | 2171.9826 | 353.4707 | 271.9957 | 209.3007
|  |  |  | High | 1436 | 414 | 19.1 | 5.3056 | -0.125 | -36 | 6.2283 | 56.5056 | 26.7339 | 26.7339 | 0 | 0.13357 | 0.13357 | 0 | 0.46788 | 0.46788 | 0 | 2172.4505 | 353.4707 | 271.9957 | 209.3007
|  |  |  | High | 1437 | 415 | 19.7 | 5.4722 | 0.27778 | 80 | 6.6258 | 56.5056 | 143.1314 | 143.1314 | 0 | 0.8022 | 0.8022 | 0 | 0.87025 | 0.87025 | 0 | 2173.3207 | 353.4707 | 271.9957 | 209.3007
|  |  |  | High | 1438 | 416 | 21.1 | 5.8611 | 0.31944 | 92 | 7.601 | 56.5056 | 156.1066 | 156.1066 | 0 | 0.9383 | 0.9383 | 0 | 0.79457 | 0.79457 | 0 | 2174.1153 | 353.4707 | 271.9957 | 209.3007
|  |  |  | High | 1439 | 417 | 22 | 6.1111 | 0.13889 | 40 | 8.2632 | 56.5056 | 104.7688 | 104.7688 | 0 | 0.65084 | 0.65084 | 0 | 0.4476 | 0.4476 | 0 | 2174.5629 | 353.4707 | 271.9957 | 209.3007
|  |  |  | High | 1440 | 418 | 22.1 | 6.1389 | -0.083333 | -24 | 8.3385 | 56.5056 | 40.8441 | 40.8441 | 0 | 0.24436 | 0.24436 | 0 | 0.0032767 | 0.0032767 | 0 | 2174.5662 | 353.4707 | 271.9957 | 209.3007
|  |  |  | High | 1441 | 419 | 21.4 | 5.9444 | -0.34722 | -100 | 7.8186 | 56.5056 | -35.6758 | 0 | 35.6758 | -0.23781 | 0 | 0.23781 | -0.2994 | 0 | 0.2994 | 2174.5662 | 353.7701 | 272.2261 | 209.478
|  |  |  | High | 1442 | 420 | 19.6 | 5.4444 | -0.43056 | -124 | 6.5587 | 56.5056 | -60.9357 | 0 | 60.9357 | -0.36099 | 0 | 0.36099 | -0.19205 | 0 | 0.19205 | 2174.5662 | 353.9622 | 272.3739 | 209.5917
|  |  |  | High | 1443 | 421 | 18.3 | 5.0833 | -0.22222 | -64 | 5.7175 | 56.5056 | -1.7769 | 0 | 1.7769 | -0.023116 | 0 | 0.023116 | 0.14353 | 0.14353 | 0 | 2174.7097 | 353.9622 | 272.3739 | 209.5917
|  |  |  | High | 1444 | 422 | 18 | 5 | 0 | 0 | 5.5316 | 56.5056 | 62.0372 | 62.0372 | 0 | 0.31019 | 0.31019 | 0 | 0.36628 | 0.36628 | 0 | 2175.076 | 353.9622 | 272.3739 | 209.5917
|  |  |  | High | 1445 | 423 | 18.3 | 5.0833 | 0.069444 | 20 | 5.7175 | 56.5056 | 82.2231 | 82.2231 | 0 | 0.42237 | 0.42237 | 0 | 0.3285 | 0.3285 | 0 | 2175.4045 | 353.9622 | 272.3739 | 209.5917
|  |  |  | High | 1446 | 424 | 18.5 | 5.1389 | -0.055556 | -16 | 5.8432 | 56.5056 | 46.3488 | 46.3488 | 0 | 0.23462 | 0.23462 | 0 | -0.091733 | 0 | 0.091733 | 2175.4045 | 354.0539 | 272.4445 | 209.646
|  |  |  | High | 1447 | 425 | 17.9 | 4.9722 | -0.48611 | -140 | 5.4703 | 56.5056 | -78.0241 | 0 | 78.0241 | -0.41809 | 0 | 0.41809 | -0.77885 | 0 | 0.77885 | 2175.4045 | 354.8327 | 273.0438 | 210.1072
|  |  |  | High | 1448 | 426 | 15 | 4.1667 | -1.1111 | -320 | 3.8414 | 56.5056 | -259.653 | 0 | 259.653 | -1.1396 | 0 | 1.1396 | -1.0866 | 0 | 1.0866 | 2175.4045 | 355.9193 | 273.8799 | 210.7506
|  |  |  | High | 1449 | 427 | 9.9 | 2.75 | -1.4444 | -416 | 1.6733 | 56.5056 | -357.8211 | 0 | 357.8211 | -1.0335 | 0 | 1.0335 | -0.71239 | 0 | 0.71239 | 2175.4045 | 356.6317 | 274.4281 | 211.1724
|  |  |  | High | 1450 | 428 | 4.6 | 1.2778 | -1.2083 | -348 | 0.36126 | 56.5056 | -291.1331 | 0 | 291.1331 | -0.39125 | 0 | 0.39125 | -0.2182 | 0 | 0.2182 | 2175.4045 | 356.8499 | 274.596 | 211.3016
|  |  |  | High | 1451 | 429 | 1.2 | 0.33333 | -0.63889 | -184 | 0.024585 | 56.5056 | -127.4698 | 0 | 127.4698 | -0.045145 | 0 | 0.045145 | -0.022573 | 0 | 0.022573 | 2175.4045 | 356.8725 | 274.6134 | 211.315
|  |  |  | High | 1452 | 430 | 0 | 0 | -0.16667 | -48 | 0 | 56.5056 | 8.5056 | 8.5056 | 0 | 0 | 0 | 0 | 0 | 0 | 0 | 2175.4045 | 356.8725 | 274.6134 | 211.315
|  |  |  | High | 1453 | 431 | 0 | 0 | 0 | 0 | 0 | 56.5056 | 56.5056 | 56.5056 | 0 | 0 | 0 | 0 | 0 | 0 | 0 | 2175.4045 | 356.8725 | 274.6134 | 211.315
|  |  |  | High | 1454 | 432 | 0 | 0 | 0 | 0 | 0 | 56.5056 | 56.5056 | 56.5056 | 0 | 0 | 0 | 0 | 0 | 0 | 0 | 2175.4045 | 356.8725 | 274.6134 | 211.315
|  |  |  | High | 1455 | 433 | 0 | 0 | 0 | 0 | 0 | 56.5056 | 56.5056 | 56.5056 | 0 | 0 | 0 | 0 | 0 | 0 | 0 | 2175.4045 | 356.8725 | 274.6134 | 211.315
|  |  |  | High | 1456 | 434 | 0 | 0 | 0 | 0 | 0 | 56.5056 | 56.5056 | 56.5056 | 0 | 0 | 0 | 0 | 0 | 0 | 0 | 2175.4045 | 356.8725 | 274.6134 | 211.315
|  |  |  | High | 1457 | 435 | 0 | 0 | 0 | 0 | 0 | 56.5056 | 56.5056 | 56.5056 | 0 | 0 | 0 | 0 | 0 | 0 | 0 | 2175.4045 | 356.8725 | 274.6134 | 211.315
|  |  |  | High | 1458 | 436 | 0 | 0 | 0 | 0 | 0 | 56.5056 | 56.5056 | 56.5056 | 0 | 0 | 0 | 0 | 0 | 0 | 0 | 2175.4045 | 356.8725 | 274.6134 | 211.315
|  |  |  | High | 1459 | 437 | 0 | 0 | 0 | 0 | 0 | 56.5056 | 56.5056 | 56.5056 | 0 | 0 | 0 | 0 | 0 | 0 | 0 | 2175.4045 | 356.8725 | 274.6134 | 211.315
|  |  |  | High | 1460 | 438 | 0 | 0 | 0 | 0 | 0 | 56.5056 | 56.5056 | 56.5056 | 0 | 0 | 0 | 0 | 0 | 0 | 0 | 2175.4045 | 356.8725 | 274.6134 | 211.315
|  |  |  | High | 1461 | 439 | 0 | 0 | 0 | 0 | 0 | 56.5056 | 56.5056 | 56.5056 | 0 | 0 | 0 | 0 | 0 | 0 | 0 | 2175.4045 | 356.8725 | 274.6134 | 211.315
|  |  |  | High | 1462 | 440 | 0 | 0 | 0 | 0 | 0 | 56.5056 | 56.5056 | 56.5056 | 0 | 0 | 0 | 0 | 0 | 0 | 0 | 2175.4045 | 356.8725 | 274.6134 | 211.315
|  |  |  | High | 1463 | 441 | 0 | 0 | 0 | 0 | 0 | 56.5056 | 56.5056 | 56.5056 | 0 | 0 | 0 | 0 | 0 | 0 | 0 | 2175.4045 | 356.8725 | 274.6134 | 211.315
|  |  |  | High | 1464 | 442 | 0 | 0 | 0 | 0 | 0 | 56.5056 | 56.5056 | 56.5056 | 0 | 0 | 0 | 0 | 0 | 0 | 0 | 2175.4045 | 356.8725 | 274.6134 | 211.315
|  |  |  | High | 1465 | 443 | 0 | 0 | 0 | 0 | 0 | 56.5056 | 56.5056 | 56.5056 | 0 | 0 | 0 | 0 | 0 | 0 | 0 | 2175.4045 | 356.8725 | 274.6134 | 211.315
|  |  |  | High | 1466 | 444 | 0 | 0 | 0 | 0 | 0 | 56.5056 | 56.5056 | 56.5056 | 0 | 0 | 0 | 0 | 0 | 0 | 0 | 2175.4045 | 356.8725 | 274.6134 | 211.315
|  |  |  | High | 1467 | 445 | 0 | 0 | 0 | 0 | 0 | 56.5056 | 56.5056 | 56.5056 | 0 | 0 | 0 | 0 | 0 | 0 | 0 | 2175.4045 | 356.8725 | 274.6134 | 211.315
|  |  |  | High | 1468 | 446 | 0 | 0 | 0 | 0 | 0 | 56.5056 | 56.5056 | 56.5056 | 0 | 0 | 0 | 0 | 0 | 0 | 0 | 2175.4045 | 356.8725 | 274.6134 | 211.315
|  |  |  | High | 1469 | 447 | 0 | 0 | 0 | 0 | 0 | 56.5056 | 56.5056 | 56.5056 | 0 | 0 | 0 | 0 | 0 | 0 | 0 | 2175.4045 | 356.8725 | 274.6134 | 211.315
|  |  |  | High | 1470 | 448 | 0 | 0 | 0 | 0 | 0 | 56.5056 | 56.5056 | 56.5056 | 0 | 0 | 0 | 0 | 0 | 0 | 0 | 2175.4045 | 356.8725 | 274.6134 | 211.315
|  |  |  | High | 1471 | 449 | 0 | 0 | 0 | 0 | 0 | 56.5056 | 56.5056 | 56.5056 | 0 | 0 | 0 | 0 | 0 | 0 | 0 | 2175.4045 | 356.8725 | 274.6134 | 211.315
|  |  |  | High | 1472 | 450 | 0 | 0 | 0 | 0 | 0 | 56.5056 | 56.5056 | 56.5056 | 0 | 0 | 0 | 0 | 0 | 0 | 0 | 2175.4045 | 356.8725 | 274.6134 | 211.315
|  |  |  | High | 1473 | 451 | 0 | 0 | 0 | 0 | 0 | 56.5056 | 56.5056 | 56.5056 | 0 | 0 | 0 | 0 | 0 | 0 | 0 | 2175.4045 | 356.8725 | 274.6134 | 211.315
|  |  |  | High | 1474 | 452 | 0 | 0 | 0 | 0 | 0 | 56.5056 | 56.5056 | 56.5056 | 0 | 0 | 0 | 0 | 0 | 0 | 0 | 2175.4045 | 356.8725 | 274.6134 | 211.315
|  |  |  | High | 1475 | 453 | 0 | 0 | 0 | 0 | 0 | 56.5056 | 56.5056 | 56.5056 | 0 | 0 | 0 | 0 | 0 | 0 | 0 | 2175.4045 | 356.8725 | 274.6134 | 211.315
|  |  |  | High | 1476 | 454 | 0 | 0 | 0 | 0 | 0 | 56.5056 | 56.5056 | 56.5056 | 0 | 0 | 0 | 0 | 0 | 0 | 0 | 2175.4045 | 356.8725 | 274.6134 | 211.315
|  |  |  | High | 1477 | 455 | 0 | 0 | 0 | 0 | 0 | 56.5056 | 56.5056 | 56.5056 | 0 | 0 | 0 | 0 | 0 | 0 | 0 | 2175.4045 | 356.8725 | 274.6134 | 211.315
|  |  |  | Extra-high | 1478 | 1 | 0 | 0 | 0.30556 | 88 | 0 | 56.5056 | 144.5056 | 144.5056 | 0 | 0 | 0 | 0 | 0.073397 | 0.073397 | 0 | 2175.4779 | 356.8725 | 274.6134 | 211.315
|  |  |  | Extra-high | 1479 | 2 | 2.2 | 0.61111 | 0.61111 | 176 | 0.082632 | 56.5056 | 232.5882 | 232.5882 | 0 | 0.14679 | 0.14679 | 0 | 0.21269 | 0.21269 | 0 | 2175.6906 | 356.8725 | 274.6134 | 211.315
|  |  |  | Extra-high | 1480 | 3 | 4.4 | 1.2222 | 0.56944 | 164 | 0.33053 | 56.5056 | 220.8361 | 220.8361 | 0 | 0.27859 | 0.27859 | 0 | 0.31713 | 0.31713 | 0 | 2176.0077 | 356.8725 | 274.6134 | 211.315
|  |  |  | Extra-high | 1481 | 4 | 6.3 | 1.75 | 0.48611 | 140 | 0.67762 | 56.5056 | 197.1832 | 197.1832 | 0 | 0.35568 | 0.35568 | 0 | 0.37379 | 0.37379 | 0 | 2176.3815 | 356.8725 | 274.6134 | 211.315
|  |  |  | Extra-high | 1482 | 5 | 7.9 | 2.1944 | 0.40278 | 116 | 1.0655 | 56.5056 | 173.5711 | 173.5711 | 0 | 0.39191 | 0.39191 | 0 | 0.40331 | 0.40331 | 0 | 2176.7848 | 356.8725 | 274.6134 | 211.315
|  |  |  | Extra-high | 1483 | 6 | 9.2 | 2.5556 | 0.34722 | 100 | 1.445 | 56.5056 | 157.9506 | 157.9506 | 0 | 0.41471 | 0.41471 | 0 | 0.43029 | 0.43029 | 0 | 2177.2151 | 356.8725 | 274.6134 | 211.315
|  |  |  | Extra-high | 1484 | 7 | 10.4 | 2.8889 | 0.31944 | 92 | 1.8466 | 56.5056 | 150.3522 | 150.3522 | 0 | 0.44586 | 0.44586 | 0 | 0.48342 | 0.48342 | 0 | 2177.6985 | 356.8725 | 274.6134 | 211.315
|  |  |  | Extra-high | 1485 | 8 | 11.5 | 3.1944 | 0.34722 | 100 | 2.2579 | 56.5056 | 158.7635 | 158.7635 | 0 | 0.52099 | 0.52099 | 0 | 0.60609 | 0.60609 | 0 | 2178.3046 | 356.8725 | 274.6134 | 211.315
|  |  |  | Extra-high | 1486 | 9 | 12.9 | 3.5833 | 0.44444 | 128 | 2.8411 | 56.5056 | 187.3467 | 187.3467 | 0 | 0.69118 | 0.69118 | 0 | 0.81782 | 0.81782 | 0 | 2179.1224 | 356.8725 | 274.6134 | 211.315
|  |  |  | Extra-high | 1487 | 10 | 14.7 | 4.0833 | 0.56944 | 164 | 3.6893 | 56.5056 | 224.1949 | 224.1949 | 0 | 0.94445 | 0.94445 | 0 | 1.1198 | 1.1198 | 0 | 2180.2422 | 356.8725 | 274.6134 | 211.315
|  |  |  | Extra-high | 1488 | 11 | 17 | 4.7222 | 0.70833 | 204 | 4.934 | 56.5056 | 265.4396 | 265.4396 | 0 | 1.2952 | 1.2952 | 0 | 1.5214 | 1.5214 | 0 | 2181.7637 | 356.8725 | 274.6134 | 211.315
|  |  |  | Extra-high | 1489 | 12 | 19.8 | 5.5 | 0.84722 | 244 | 6.6932 | 56.5056 | 307.1988 | 307.1988 | 0 | 1.7477 | 1.7477 | 0 | 2.0082 | 2.0082 | 0 | 2183.7719 | 356.8725 | 274.6134 | 211.315
|  |  |  | Extra-high | 1490 | 13 | 23.1 | 6.4167 | 0.95833 | 276 | 9.1102 | 56.5056 | 341.6158 | 341.6158 | 0 | 2.2687 | 2.2687 | 0 | 2.5342 | 2.5342 | 0 | 2186.3061 | 356.8725 | 274.6134 | 211.315
|  |  |  | Extra-high | 1491 | 14 | 26.7 | 7.4167 | 1.0278 | 296 | 12.171 | 56.5056 | 364.6766 | 364.6766 | 0 | 2.7997 | 2.7997 | 0 | 3.0147 | 3.0147 | 0 | 2189.3208 | 356.8725 | 274.6134 | 211.315
|  |  |  | Extra-high | 1492 | 15 | 30.5 | 8.4722 | 1.0278 | 296 | 15.8819 | 56.5056 | 368.3875 | 368.3875 | 0 | 3.2296 | 3.2296 | 0 | 3.36 | 3.36 | 0 | 2192.6807 | 356.8725 | 274.6134 | 211.315
|  |  |  | Extra-high | 1493 | 16 | 34.1 | 9.4722 | 0.97222 | 280 | 19.8524 | 56.5056 | 356.358 | 356.358 | 0 | 3.4903 | 3.4903 | 0 | 3.5773 | 3.5773 | 0 | 2196.258 | 356.8725 | 274.6134 | 211.315
|  |  |  | Extra-high | 1494 | 17 | 37.5 | 10.4167 | 0.90278 | 260 | 24.0086 | 56.5056 | 340.5142 | 340.5142 | 0 | 3.6643 | 3.6643 | 0 | 3.6743 | 3.6743 | 0 | 2199.9323 | 356.8725 | 274.6134 | 211.315
|  |  |  | Extra-high | 1495 | 18 | 40.6 | 11.2778 | 0.80556 | 232 | 28.1421 | 56.5056 | 316.6477 | 316.6477 | 0 | 3.6843 | 3.6843 | 0 | 3.6544 | 3.6544 | 0 | 2203.5868 | 356.8725 | 274.6134 | 211.315
|  |  |  | Extra-high | 1496 | 19 | 43.3 | 12.0278 | 0.70833 | 204 | 32.0096 | 56.5056 | 292.5152 | 292.5152 | 0 | 3.6245 | 3.6245 | 0 | 3.5627 | 3.5627 | 0 | 2207.1495 | 356.8725 | 274.6134 | 211.315
|  |  |  | Extra-high | 1497 | 20 | 45.7 | 12.6944 | 0.61111 | 176 | 35.6563 | 56.5056 | 268.1619 | 268.1619 | 0 | 3.5009 | 3.5009 | 0 | 3.3774 | 3.3774 | 0 | 2210.5269 | 356.8725 | 274.6134 | 211.315
|  |  |  | Extra-high | 1498 | 21 | 47.7 | 13.25 | 0.5 | 144 | 38.8455 | 56.5056 | 239.3511 | 239.3511 | 0 | 3.254 | 3.254 | 0 | 3.0981 | 3.0981 | 0 | 2213.625 | 356.8725 | 274.6134 | 211.315
|  |  |  | Extra-high | 1499 | 22 | 49.3 | 13.6944 | 0.38889 | 112 | 41.4952 | 56.5056 | 210.0008 | 210.0008 | 0 | 2.9422 | 2.9422 | 0 | 2.7582 | 2.7582 | 0 | 2216.3833 | 356.8725 | 274.6134 | 211.315
|  |  |  | Extra-high | 1500 | 23 | 50.5 | 14.0278 | 0.27778 | 80 | 43.5398 | 56.5056 | 180.0454 | 180.0454 | 0 | 2.5742 | 2.5742 | 0 | 2.4856 | 2.4856 | 0 | 2218.8688 | 356.8725 | 274.6134 | 211.315
|  |  |  | Extra-high | 1501 | 24 | 51.3 | 14.25 | 0.22222 | 64 | 44.9302 | 56.5056 | 165.4358 | 165.4358 | 0 | 2.3969 | 2.3969 | 0 | 2.3655 | 2.3655 | 0 | 2221.2343 | 356.8725 | 274.6134 | 211.315
|  |  |  | Extra-high | 1502 | 25 | 52.1 | 14.4722 | 0.19444 | 56 | 46.3425 | 56.5056 | 158.8481 | 158.8481 | 0 | 2.334 | 2.334 | 0 | 2.3247 | 2.3247 | 0 | 2223.559 | 356.8725 | 274.6134 | 211.315
|  |  |  | Extra-high | 1503 | 26 | 52.7 | 14.6389 | 0.18056 | 52 | 47.416 | 56.5056 | 155.9216 | 155.9216 | 0 | 2.3155 | 2.3155 | 0 | 2.3403 | 2.3403 | 0 | 2225.8993 | 356.8725 | 274.6134 | 211.315
|  |  |  | Extra-high | 1504 | 27 | 53.4 | 14.8333 | 0.18056 | 52 | 48.684 | 56.5056 | 157.1896 | 157.1896 | 0 | 2.365 | 2.365 | 0 | 2.324 | 2.324 | 0 | 2228.2232 | 356.8725 | 274.6134 | 211.315
|  |  |  | Extra-high | 1505 | 28 | 54 | 15 | 0.15278 | 44 | 49.7842 | 56.5056 | 150.2898 | 150.2898 | 0 | 2.2829 | 2.2829 | 0 | 2.2689 | 2.2689 | 0 | 2230.4922 | 356.8725 | 274.6134 | 211.315
|  |  |  | Extra-high | 1506 | 29 | 54.5 | 15.1389 | 0.13889 | 40 | 50.7104 | 56.5056 | 147.216 | 147.216 | 0 | 2.2549 | 2.2549 | 0 | 2.3043 | 2.3043 | 0 | 2232.7964 | 356.8725 | 274.6134 | 211.315
|  |  |  | Extra-high | 1507 | 30 | 55 | 15.2778 | 0.15278 | 44 | 51.6451 | 56.5056 | 152.1507 | 152.1507 | 0 | 2.3536 | 2.3536 | 0 | 2.4397 | 2.4397 | 0 | 2235.2361 | 356.8725 | 274.6134 | 211.315
|  |  |  | Extra-high | 1508 | 31 | 55.6 | 15.4444 | 0.18056 | 52 | 52.7781 | 56.5056 | 161.2837 | 161.2837 | 0 | 2.5257 | 2.5257 | 0 | 2.65 | 2.65 | 0 | 2237.886 | 356.8725 | 274.6134 | 211.315
|  |  |  | Extra-high | 1509 | 32 | 56.3 | 15.6389 | 0.22222 | 64 | 54.1154 | 56.5056 | 174.621 | 174.621 | 0 | 2.7742 | 2.7742 | 0 | 3.0092 | 3.0092 | 0 | 2240.8952 | 356.8725 | 274.6134 | 211.315
|  |  |  | Extra-high | 1510 | 33 | 57.2 | 15.8889 | 0.30556 | 88 | 55.8594 | 56.5056 | 200.365 | 200.365 | 0 | 3.2441 | 3.2441 | 0 | 3.5731 | 3.5731 | 0 | 2244.4683 | 356.8725 | 274.6134 | 211.315
|  |  |  | Extra-high | 1511 | 34 | 58.5 | 16.25 | 0.41667 | 120 | 58.4273 | 56.5056 | 234.9329 | 234.9329 | 0 | 3.9021 | 3.9021 | 0 | 4.2667 | 4.2667 | 0 | 2248.735 | 356.8725 | 274.6134 | 211.315
|  |  |  | Extra-high | 1512 | 35 | 60.2 | 16.7222 | 0.52778 | 152 | 61.8724 | 56.5056 | 270.378 | 270.378 | 0 | 4.6314 | 4.6314 | 0 | 5.0029 | 5.0029 | 0 | 2253.7379 | 356.8725 | 274.6134 | 211.315
|  |  |  | Extra-high | 1513 | 36 | 62.3 | 17.3056 | 0.625 | 180 | 66.2644 | 56.5056 | 302.77 | 302.77 | 0 | 5.3745 | 5.3745 | 0 | 5.6372 | 5.6372 | 0 | 2259.3751 | 356.8725 | 274.6134 | 211.315
|  |  |  | Extra-high | 1514 | 37 | 64.7 | 17.9722 | 0.66667 | 192 | 71.4681 | 56.5056 | 319.9737 | 319.9737 | 0 | 5.9 | 5.9 | 0 | 5.9431 | 5.9431 | 0 | 2265.3182 | 356.8725 | 274.6134 | 211.315
|  |  |  | Extra-high | 1515 | 38 | 67.1 | 18.6389 | 0.625 | 180 | 76.8686 | 56.5056 | 313.3742 | 313.3742 | 0 | 5.9862 | 5.9862 | 0 | 5.7658 | 5.7658 | 0 | 2271.0841 | 356.8725 | 274.6134 | 211.315
|  |  |  | Extra-high | 1516 | 39 | 69.2 | 19.2222 | 0.5 | 144 | 81.7553 | 56.5056 | 282.2609 | 282.2609 | 0 | 5.5455 | 5.5455 | 0 | 5.272 | 5.272 | 0 | 2276.3561 | 356.8725 | 274.6134 | 211.315
|  |  |  | Extra-high | 1517 | 40 | 70.7 | 19.6389 | 0.375 | 108 | 85.3381 | 56.5056 | 249.8437 | 249.8437 | 0 | 4.9985 | 4.9985 | 0 | 4.7783 | 4.7783 | 0 | 2281.1344 | 356.8725 | 274.6134 | 211.315
|  |  |  | Extra-high | 1518 | 41 | 71.9 | 19.9722 | 0.27778 | 80 | 88.2595 | 56.5056 | 224.7651 | 224.7651 | 0 | 4.5582 | 4.5582 | 0 | 4.3928 | 4.3928 | 0 | 2285.5273 | 356.8725 | 274.6134 | 211.315
|  |  |  | Extra-high | 1519 | 42 | 72.7 | 20.1944 | 0.20833 | 60 | 90.2345 | 56.5056 | 206.7401 | 206.7401 | 0 | 4.2275 | 4.2275 | 0 | 4.0954 | 4.0954 | 0 | 2289.6227 | 356.8725 | 274.6134 | 211.315
|  |  |  | Extra-high | 1520 | 43 | 73.4 | 20.3889 | 0.15278 | 44 | 91.9806 | 56.5056 | 192.4862 | 192.4862 | 0 | 3.9634 | 3.9634 | 0 | 3.8134 | 3.8134 | 0 | 2293.4361 | 356.8725 | 274.6134 | 211.315
|  |  |  | Extra-high | 1521 | 44 | 73.8 | 20.5 | 0.097222 | 28 | 92.9858 | 56.5056 | 177.4914 | 177.4914 | 0 | 3.6634 | 3.6634 | 0 | 3.4639 | 3.4639 | 0 | 2296.9 | 356.8725 | 274.6134 | 211.315
|  |  |  | Extra-high | 1522 | 45 | 74.1 | 20.5833 | 0.027778 | 8 | 93.7433 | 56.5056 | 158.2489 | 158.2489 | 0 | 3.2644 | 3.2644 | 0 | 2.9594 | 2.9594 | 0 | 2299.8594 | 356.8725 | 274.6134 | 211.315
|  |  |  | Extra-high | 1523 | 46 | 74 | 20.5556 | -0.069444 | -20 | 93.4905 | 56.5056 | 129.9961 | 129.9961 | 0 | 2.6543 | 2.6543 | 0 | 2.2103 | 2.2103 | 0 | 2302.0697 | 356.8725 | 274.6134 | 211.315
|  |  |  | Extra-high | 1524 | 47 | 73.6 | 20.4444 | -0.20833 | -60 | 92.4825 | 56.5056 | 88.9881 | 88.9881 | 0 | 1.7662 | 1.7662 | 0 | 1.1791 | 1.1791 | 0 | 2303.2488 | 356.8725 | 274.6134 | 211.315
|  |  |  | Extra-high | 1525 | 48 | 72.5 | 20.1389 | -0.38889 | -112 | 89.7387 | 56.5056 | 34.2443 | 34.2443 | 0 | 0.592 | 0.592 | 0 | 0.092764 | 0.092764 | 0 | 2303.3416 | 356.8725 | 274.6134 | 211.315
|  |  |  | Extra-high | 1526 | 49 | 70.8 | 19.6667 | -0.54167 | -156 | 85.5796 | 56.5056 | -13.9148 | 0 | 13.9148 | -0.40647 | 0 | 0.40647 | -0.72837 | 0 | 0.72837 | 2303.3416 | 357.6009 | 275.1739 | 211.7463
|  |  |  | Extra-high | 1527 | 50 | 68.6 | 19.0556 | -0.63889 | -184 | 80.3438 | 56.5056 | -47.1506 | 0 | 47.1506 | -1.0503 | 0 | 1.0503 | -1.0827 | 0 | 1.0827 | 2303.3416 | 358.6835 | 276.007 | 212.3874
|  |  |  | Extra-high | 1528 | 51 | 66.2 | 18.3889 | -0.63889 | -184 | 74.8204 | 56.5056 | -52.674 | 0 | 52.674 | -1.1151 | 0 | 1.1151 | -0.91746 | 0 | 0.91746 | 2303.3416 | 359.601 | 276.713 | 212.9306
|  |  |  | Extra-high | 1529 | 52 | 64 | 17.7778 | -0.55556 | -160 | 69.9301 | 56.5056 | -33.5643 | 0 | 33.5643 | -0.71984 | 0 | 0.71984 | -0.41875 | 0 | 0.41875 | 2303.3416 | 360.0197 | 277.0352 | 213.1786
|  |  |  | Extra-high | 1530 | 53 | 62.2 | 17.2778 | -0.43056 | -124 | 66.0518 | 56.5056 | -1.4426 | 0 | 1.4426 | -0.11767 | 0 | 0.11767 | 0.24873 | 0.24873 | 0 | 2303.5903 | 360.0197 | 277.0352 | 213.1786
|  |  |  | Extra-high | 1531 | 54 | 60.9 | 16.9167 | -0.27778 | -80 | 63.3196 | 56.5056 | 39.8252 | 39.8252 | 0 | 0.61512 | 0.61512 | 0 | 0.9833 | 0.9833 | 0 | 2304.5736 | 360.0197 | 277.0352 | 213.1786
|  |  |  | Extra-high | 1532 | 55 | 60.2 | 16.7222 | -0.125 | -36 | 61.8724 | 56.5056 | 82.378 | 82.378 | 0 | 1.3515 | 1.3515 | 0 | 1.7284 | 1.7284 | 0 | 2306.302 | 360.0197 | 277.0352 | 213.1786
|  |  |  | Extra-high | 1533 | 56 | 60 | 16.6667 | 0.027778 | 8 | 61.462 | 56.5056 | 125.9676 | 125.9676 | 0 | 2.1052 | 2.1052 | 0 | 2.5392 | 2.5392 | 0 | 2308.8412 | 360.0197 | 277.0352 | 213.1786
|  |  |  | Extra-high | 1534 | 57 | 60.4 | 16.7778 | 0.19444 | 56 | 62.2842 | 56.5056 | 174.7898 | 174.7898 | 0 | 2.9733 | 2.9733 | 0 | 3.5138 | 3.5138 | 0 | 2312.355 | 360.0197 | 277.0352 | 213.1786
|  |  |  | Extra-high | 1535 | 58 | 61.4 | 17.0556 | 0.38889 | 112 | 64.3636 | 56.5056 | 232.8692 | 232.8692 | 0 | 4.0544 | 4.0544 | 0 | 4.6603 | 4.6603 | 0 | 2317.0153 | 360.0197 | 277.0352 | 213.1786
|  |  |  | Extra-high | 1536 | 59 | 63.2 | 17.5556 | 0.58333 | 168 | 68.1927 | 56.5056 | 292.6983 | 292.6983 | 0 | 5.2662 | 5.2662 | 0 | 5.7945 | 5.7945 | 0 | 2322.8098 | 360.0197 | 277.0352 | 213.1786
|  |  |  | Extra-high | 1537 | 60 | 65.6 | 18.2222 | 0.72222 | 208 | 73.4703 | 56.5056 | 337.9759 | 337.9759 | 0 | 6.3227 | 6.3227 | 0 | 6.8357 | 6.8357 | 0 | 2329.6455 | 360.0197 | 277.0352 | 213.1786
|  |  |  | Extra-high | 1538 | 61 | 68.4 | 19 | 0.83333 | 240 | 79.876 | 56.5056 | 376.3816 | 376.3816 | 0 | 7.3487 | 7.3487 | 0 | 7.8041 | 7.8041 | 0 | 2337.4496 | 360.0197 | 277.0352 | 213.1786
|  |  |  | Extra-high | 1539 | 62 | 71.6 | 19.8889 | 0.90278 | 260 | 87.5246 | 56.5056 | 404.0302 | 404.0302 | 0 | 8.2596 | 8.2596 | 0 | 8.666 | 8.666 | 0 | 2346.1156 | 360.0197 | 277.0352 | 213.1786
|  |  |  | Extra-high | 1540 | 63 | 74.9 | 20.8056 | 0.94444 | 272 | 95.7784 | 56.5056 | 424.284 | 424.284 | 0 | 9.0724 | 9.0724 | 0 | 9.4296 | 9.4296 | 0 | 2355.5452 | 360.0197 | 277.0352 | 213.1786
|  |  |  | Extra-high | 1541 | 64 | 78.4 | 21.7778 | 0.95833 | 276 | 104.9388 | 56.5056 | 437.4444 | 437.4444 | 0 | 9.7868 | 9.7868 | 0 | 9.915 | 9.915 | 0 | 2365.4602 | 360.0197 | 277.0352 | 213.1786
|  |  |  | Extra-high | 1542 | 65 | 81.8 | 22.7222 | 0.90278 | 260 | 114.238 | 56.5056 | 430.7436 | 430.7436 | 0 | 10.0432 | 10.0432 | 0 | 9.8947 | 9.8947 | 0 | 2375.3548 | 360.0197 | 277.0352 | 213.1786
|  |  |  | Extra-high | 1543 | 66 | 84.9 | 23.5833 | 0.77778 | 224 | 123.0607 | 56.5056 | 403.5663 | 403.5663 | 0 | 9.7461 | 9.7461 | 0 | 9.219 | 9.219 | 0 | 2384.5739 | 360.0197 | 277.0352 | 213.1786
|  |  |  | Extra-high | 1544 | 67 | 87.4 | 24.2778 | 0.56944 | 164 | 130.4148 | 56.5056 | 350.9204 | 350.9204 | 0 | 8.6919 | 8.6919 | 0 | 8.0573 | 8.0573 | 0 | 2392.6311 | 360.0197 | 277.0352 | 213.1786
|  |  |  | Extra-high | 1545 | 68 | 89 | 24.7222 | 0.36111 | 104 | 135.2334 | 56.5056 | 295.739 | 295.739 | 0 | 7.4226 | 7.4226 | 0 | 6.9809 | 6.9809 | 0 | 2399.612 | 360.0197 | 277.0352 | 213.1786
|  |  |  | Extra-high | 1546 | 69 | 90 | 25 | 0.22222 | 64 | 138.2894 | 56.5056 | 258.795 | 258.795 | 0 | 6.5391 | 6.5391 | 0 | 6.2691 | 6.2691 | 0 | 2405.8812 | 360.0197 | 277.0352 | 213.1786
|  |  |  | Extra-high | 1547 | 70 | 90.6 | 25.1667 | 0.13889 | 40 | 140.1394 | 56.5056 | 236.645 | 236.645 | 0 | 5.9991 | 5.9991 | 0 | 5.9753 | 5.9753 | 0 | 2411.8565 | 360.0197 | 277.0352 | 213.1786
|  |  |  | Extra-high | 1548 | 71 | 91 | 25.2778 | 0.125 | 36 | 141.3796 | 56.5056 | 233.8852 | 233.8852 | 0 | 5.9515 | 5.9515 | 0 | 6.0407 | 6.0407 | 0 | 2417.8972 | 360.0197 | 277.0352 | 213.1786
|  |  |  | Extra-high | 1549 | 72 | 91.5 | 25.4167 | 0.13889 | 40 | 142.9375 | 56.5056 | 239.4431 | 239.4431 | 0 | 6.1299 | 6.1299 | 0 | 6.2733 | 6.2733 | 0 | 2424.1704 | 360.0197 | 277.0352 | 213.1786
|  |  |  | Extra-high | 1550 | 73 | 92 | 25.5556 | 0.16667 | 48 | 144.5039 | 56.5056 | 249.0095 | 249.0095 | 0 | 6.4167 | 6.4167 | 0 | 6.577 | 6.577 | 0 | 2430.7474 | 360.0197 | 277.0352 | 213.1786
|  |  |  | Extra-high | 1551 | 74 | 92.7 | 25.75 | 0.19444 | 56 | 146.7112 | 56.5056 | 259.2168 | 259.2168 | 0 | 6.7373 | 6.7373 | 0 | 6.8457 | 6.8457 | 0 | 2437.5931 | 360.0197 | 277.0352 | 213.1786
|  |  |  | Extra-high | 1552 | 75 | 93.4 | 25.9444 | 0.20833 | 60 | 148.9353 | 56.5056 | 265.4409 | 265.4409 | 0 | 6.9541 | 6.9541 | 0 | 7.0174 | 7.0174 | 0 | 2444.6105 | 360.0197 | 277.0352 | 213.1786
|  |  |  | Extra-high | 1553 | 76 | 94.2 | 26.1667 | 0.20833 | 60 | 151.4976 | 56.5056 | 268.0032 | 268.0032 | 0 | 7.0807 | 7.0807 | 0 | 7.1368 | 7.1368 | 0 | 2451.7473 | 360.0197 | 277.0352 | 213.1786
|  |  |  | Extra-high | 1554 | 77 | 94.9 | 26.3611 | 0.20833 | 60 | 153.7575 | 56.5056 | 270.2631 | 270.2631 | 0 | 7.1929 | 7.1929 | 0 | 7.3688 | 7.3688 | 0 | 2459.1161 | 360.0197 | 277.0352 | 213.1786
|  |  |  | Extra-high | 1555 | 78 | 95.7 | 26.5833 | 0.23611 | 68 | 156.3608 | 56.5056 | 280.8664 | 280.8664 | 0 | 7.5446 | 7.5446 | 0 | 7.7877 | 7.7877 | 0 | 2466.9038 | 360.0197 | 277.0352 | 213.1786
|  |  |  | Extra-high | 1556 | 79 | 96.6 | 26.8333 | 0.27778 | 80 | 159.3155 | 56.5056 | 295.8211 | 295.8211 | 0 | 8.0308 | 8.0308 | 0 | 8.2959 | 8.2959 | 0 | 2475.1997 | 360.0197 | 277.0352 | 213.1786
|  |  |  | Extra-high | 1557 | 80 | 97.7 | 27.1389 | 0.31944 | 92 | 162.9645 | 56.5056 | 311.4701 | 311.4701 | 0 | 8.561 | 8.561 | 0 | 8.8982 | 8.8982 | 0 | 2484.0979 | 360.0197 | 277.0352 | 213.1786
|  |  |  | Extra-high | 1558 | 81 | 98.9 | 27.4722 | 0.375 | 108 | 166.9923 | 56.5056 | 331.4979 | 331.4979 | 0 | 9.2354 | 9.2354 | 0 | 9.6094 | 9.6094 | 0 | 2493.7073 | 360.0197 | 277.0352 | 213.1786
|  |  |  | Extra-high | 1559 | 82 | 100.4 | 27.8889 | 0.43056 | 124 | 172.0962 | 56.5056 | 352.6018 | 352.6018 | 0 | 9.9834 | 9.9834 | 0 | 10.2004 | 10.2004 | 0 | 2503.9077 | 360.0197 | 277.0352 | 213.1786
|  |  |  | Extra-high | 1560 | 83 | 102 | 28.3333 | 0.44444 | 128 | 177.6251 | 56.5056 | 362.1307 | 362.1307 | 0 | 10.4174 | 10.4174 | 0 | 10.5799 | 10.5799 | 0 | 2514.4876 | 360.0197 | 277.0352 | 213.1786
|  |  |  | Extra-high | 1561 | 84 | 103.6 | 28.7778 | 0.44444 | 128 | 183.2413 | 56.5056 | 367.7469 | 367.7469 | 0 | 10.7424 | 10.7424 | 0 | 10.9087 | 10.9087 | 0 | 2525.3963 | 360.0197 | 277.0352 | 213.1786
|  |  |  | Extra-high | 1562 | 85 | 105.2 | 29.2222 | 0.44444 | 128 | 188.945 | 56.5056 | 373.4506 | 373.4506 | 0 | 11.075 | 11.075 | 0 | 11.307 | 11.307 | 0 | 2536.7033 | 360.0197 | 277.0352 | 213.1786
|  |  |  | Extra-high | 1563 | 86 | 106.8 | 29.6667 | 0.45833 | 132 | 194.7361 | 56.5056 | 383.2417 | 383.2417 | 0 | 11.539 | 11.539 | 0 | 11.7879 | 11.7879 | 0 | 2548.4912 | 360.0197 | 277.0352 | 213.1786
|  |  |  | Extra-high | 1564 | 87 | 108.5 | 30.1389 | 0.47222 | 136 | 200.9849 | 56.5056 | 393.4905 | 393.4905 | 0 | 12.0368 | 12.0368 | 0 | 12.2283 | 12.2283 | 0 | 2560.7194 | 360.0197 | 277.0352 | 213.1786
|  |  |  | Extra-high | 1565 | 88 | 110.2 | 30.6111 | 0.47222 | 136 | 207.3324 | 56.5056 | 399.838 | 399.838 | 0 | 12.4197 | 12.4197 | 0 | 12.6805 | 12.6805 | 0 | 2573.4 | 360.0197 | 277.0352 | 213.1786
|  |  |  | Extra-high | 1566 | 89 | 111.9 | 31.0833 | 0.48611 | 140 | 213.7785 | 56.5056 | 410.2841 | 410.2841 | 0 | 12.9414 | 12.9414 | 0 | 13.089 | 13.089 | 0 | 2586.489 | 360.0197 | 277.0352 | 213.1786
|  |  |  | Extra-high | 1567 | 90 | 113.7 | 31.5833 | 0.47222 | 136 | 220.7114 | 56.5056 | 413.217 | 413.217 | 0 | 13.2367 | 13.2367 | 0 | 13.2295 | 13.2295 | 0 | 2599.7186 | 360.0197 | 277.0352 | 213.1786
|  |  |  | Extra-high | 1568 | 91 | 115.3 | 32.0278 | 0.43056 | 124 | 226.9669 | 56.5056 | 407.4725 | 407.4725 | 0 | 13.2224 | 13.2224 | 0 | 13.2694 | 13.2694 | 0 | 2612.988 | 360.0197 | 277.0352 | 213.1786
|  |  |  | Extra-high | 1569 | 92 | 116.8 | 32.4444 | 0.40278 | 116 | 232.9108 | 56.5056 | 405.4164 | 405.4164 | 0 | 13.3164 | 13.3164 | 0 | 13.3514 | 13.3514 | 0 | 2626.3394 | 360.0197 | 277.0352 | 213.1786
|  |  |  | Extra-high | 1570 | 93 | 118.2 | 32.8333 | 0.375 | 108 | 238.5277 | 56.5056 | 403.0333 | 403.0333 | 0 | 13.3864 | 13.3864 | 0 | 13.4091 | 13.4091 | 0 | 2639.7485 | 360.0197 | 277.0352 | 213.1786
|  |  |  | Extra-high | 1571 | 94 | 119.5 | 33.1944 | 0.34722 | 100 | 243.8034 | 56.5056 | 400.309 | 400.309 | 0 | 13.4317 | 13.4317 | 0 | 13.4418 | 13.4418 | 0 | 2653.1902 | 360.0197 | 277.0352 | 213.1786
|  |  |  | Extra-high | 1572 | 95 | 120.7 | 33.5278 | 0.31944 | 92 | 248.7244 | 56.5056 | 397.23 | 397.23 | 0 | 13.4518 | 13.4518 | 0 | 13.3077 | 13.3077 | 0 | 2666.498 | 360.0197 | 277.0352 | 213.1786
|  |  |  | Extra-high | 1573 | 96 | 121.8 | 33.8333 | 0.26389 | 76 | 253.2786 | 56.5056 | 385.7842 | 385.7842 | 0 | 13.1637 | 13.1637 | 0 | 12.9085 | 12.9085 | 0 | 2679.4064 | 360.0197 | 277.0352 | 213.1786
|  |  |  | Extra-high | 1574 | 97 | 122.6 | 34.0556 | 0.19444 | 56 | 256.6167 | 56.5056 | 369.1223 | 369.1223 | 0 | 12.6532 | 12.6532 | 0 | 12.4416 | 12.4416 | 0 | 2691.8481 | 360.0197 | 277.0352 | 213.1786
|  |  |  | Extra-high | 1575 | 98 | 123.2 | 34.2222 | 0.13889 | 40 | 259.1345 | 56.5056 | 355.6401 | 355.6401 | 0 | 12.2301 | 12.2301 | 0 | 11.9206 | 11.9206 | 0 | 2703.7687 | 360.0197 | 277.0352 | 213.1786
|  |  |  | Extra-high | 1576 | 99 | 123.6 | 34.3333 | 0.069444 | 20 | 260.82 | 56.5056 | 337.3256 | 337.3256 | 0 | 11.6112 | 11.6112 | 0 | 11.2647 | 11.2647 | 0 | 2715.0334 | 360.0197 | 277.0352 | 213.1786
|  |  |  | Extra-high | 1577 | 100 | 123.7 | 34.3611 | 0 | 0 | 261.2422 | 56.5056 | 317.7478 | 317.7478 | 0 | 10.9182 | 10.9182 | 0 | 10.6199 | 10.6199 | 0 | 2725.6533 | 360.0197 | 277.0352 | 213.1786
|  |  |  | Extra-high | 1578 | 101 | 123.6 | 34.3333 | -0.055556 | -16 | 260.82 | 56.5056 | 301.3256 | 301.3256 | 0 | 10.3217 | 10.3217 | 0 | 10.1446 | 10.1446 | 0 | 2735.798 | 360.0197 | 277.0352 | 213.1786
|  |  |  | Extra-high | 1579 | 102 | 123.3 | 34.25 | -0.083333 | -24 | 259.5554 | 56.5056 | 292.061 | 292.061 | 0 | 9.9675 | 9.9675 | 0 | 9.7912 | 9.7912 | 0 | 2745.5892 | 360.0197 | 277.0352 | 213.1786
|  |  |  | Extra-high | 1580 | 103 | 123 | 34.1667 | -0.11111 | -32 | 258.2939 | 56.5056 | 282.7995 | 282.7995 | 0 | 9.615 | 9.615 | 0 | 9.4888 | 9.4888 | 0 | 2755.078 | 360.0197 | 277.0352 | 213.1786
|  |  |  | Extra-high | 1581 | 104 | 122.5 | 34.0278 | -0.125 | -36 | 256.1982 | 56.5056 | 276.7038 | 276.7038 | 0 | 9.3626 | 9.3626 | 0 | 9.2482 | 9.2482 | 0 | 2764.3262 | 360.0197 | 277.0352 | 213.1786
|  |  |  | Extra-high | 1582 | 105 | 122.1 | 33.9167 | -0.13889 | -40 | 254.5278 | 56.5056 | 271.0334 | 271.0334 | 0 | 9.1338 | 9.1338 | 0 | 8.858 | 8.858 | 0 | 2773.1842 | 360.0197 | 277.0352 | 213.1786
|  |  |  | Extra-high | 1583 | 106 | 121.5 | 33.75 | -0.18056 | -52 | 252.0324 | 56.5056 | 256.538 | 256.538 | 0 | 8.5822 | 8.5822 | 0 | 8.3688 | 8.3688 | 0 | 2781.553 | 360.0197 | 277.0352 | 213.1786
|  |  |  | Extra-high | 1584 | 107 | 120.8 | 33.5556 | -0.20833 | -60 | 249.1367 | 56.5056 | 245.6423 | 245.6423 | 0 | 8.1555 | 8.1555 | 0 | 7.9346 | 7.9346 | 0 | 2789.4876 | 360.0197 | 277.0352 | 213.1786
|  |  |  | Extra-high | 1585 | 108 | 120 | 33.3333 | -0.23611 | -68 | 245.8478 | 56.5056 | 234.3534 | 234.3534 | 0 | 7.7137 | 7.7137 | 0 | 7.4859 | 7.4859 | 0 | 2796.9735 | 360.0197 | 277.0352 | 213.1786
|  |  |  | Extra-high | 1586 | 109 | 119.1 | 33.0833 | -0.26389 | -76 | 242.1739 | 56.5056 | 222.6795 | 222.6795 | 0 | 7.2581 | 7.2581 | 0 | 7.0928 | 7.0928 | 0 | 2804.0663 | 360.0197 | 277.0352 | 213.1786
|  |  |  | Extra-high | 1587 | 110 | 118.1 | 32.8056 | -0.27778 | -80 | 238.1243 | 56.5056 | 214.6299 | 214.6299 | 0 | 6.9274 | 6.9274 | 0 | 6.9007 | 6.9007 | 0 | 2810.967 | 360.0197 | 277.0352 | 213.1786
|  |  |  | Extra-high | 1588 | 111 | 117.1 | 32.5278 | -0.26389 | -76 | 234.1088 | 56.5056 | 214.6144 | 214.6144 | 0 | 6.8739 | 6.8739 | 0 | 6.9917 | 6.9917 | 0 | 2817.9587 | 360.0197 | 277.0352 | 213.1786
|  |  |  | Extra-high | 1589 | 112 | 116.2 | 32.2778 | -0.22222 | -64 | 230.524 | 56.5056 | 223.0296 | 223.0296 | 0 | 7.1095 | 7.1095 | 0 | 7.2445 | 7.2445 | 0 | 2825.2032 | 360.0197 | 277.0352 | 213.1786
|  |  |  | Extra-high | 1590 | 113 | 115.5 | 32.0833 | -0.18056 | -52 | 227.755 | 56.5056 | 232.2606 | 232.2606 | 0 | 7.3795 | 7.3795 | 0 | 7.5224 | 7.5224 | 0 | 2832.7256 | 360.0197 | 277.0352 | 213.1786
|  |  |  | Extra-high | 1591 | 114 | 114.9 | 31.9167 | -0.13889 | -40 | 225.3948 | 56.5056 | 241.9004 | 241.9004 | 0 | 7.6654 | 7.6654 | 0 | 7.7599 | 7.7599 | 0 | 2840.4854 | 360.0197 | 277.0352 | 213.1786
|  |  |  | Extra-high | 1592 | 115 | 114.5 | 31.8056 | -0.11111 | -32 | 223.8282 | 56.5056 | 248.3338 | 248.3338 | 0 | 7.8543 | 7.8543 | 0 | 7.9481 | 7.9481 | 0 | 2848.4336 | 360.0197 | 277.0352 | 213.1786
|  |  |  | Extra-high | 1593 | 116 | 114.1 | 31.6944 | -0.083333 | -24 | 222.2671 | 56.5056 | 254.7727 | 254.7727 | 0 | 8.042 | 8.042 | 0 | 8.1546 | 8.1546 | 0 | 2856.5882 | 360.0197 | 277.0352 | 213.1786
|  |  |  | Extra-high | 1594 | 117 | 113.9 | 31.6389 | -0.055556 | -16 | 221.4886 | 56.5056 | 261.9942 | 261.9942 | 0 | 8.2673 | 8.2673 | 0 | 8.116 | 8.116 | 0 | 2864.7042 | 360.0197 | 277.0352 | 213.1786
|  |  |  | Extra-high | 1595 | 118 | 113.7 | 31.5833 | -0.083333 | -24 | 220.7114 | 56.5056 | 253.217 | 253.217 | 0 | 7.9646 | 7.9646 | 0 | 7.7949 | 7.7949 | 0 | 2872.499 | 360.0197 | 277.0352 | 213.1786
|  |  |  | Extra-high | 1596 | 119 | 113.3 | 31.4722 | -0.11111 | -32 | 219.1612 | 56.5056 | 243.6668 | 243.6668 | 0 | 7.6251 | 7.6251 | 0 | 7.3911 | 7.3911 | 0 | 2879.8902 | 360.0197 | 277.0352 | 213.1786
|  |  |  | Extra-high | 1597 | 120 | 112.9 | 31.3611 | -0.15278 | -44 | 217.6165 | 56.5056 | 230.1221 | 230.1221 | 0 | 7.1571 | 7.1571 | 0 | 6.8329 | 6.8329 | 0 | 2886.7231 | 360.0197 | 277.0352 | 213.1786
|  |  |  | Extra-high | 1598 | 121 | 112.2 | 31.1667 | -0.20833 | -60 | 214.9263 | 56.5056 | 211.4319 | 211.4319 | 0 | 6.5087 | 6.5087 | 0 | 6.3091 | 6.3091 | 0 | 2893.0322 | 360.0197 | 277.0352 | 213.1786
|  |  |  | Extra-high | 1599 | 122 | 111.4 | 30.9444 | -0.23611 | -68 | 211.8723 | 56.5056 | 200.3779 | 200.3779 | 0 | 6.1095 | 6.1095 | 0 | 5.9044 | 5.9044 | 0 | 2898.9366 | 360.0197 | 277.0352 | 213.1786
|  |  |  | Extra-high | 1600 | 123 | 110.5 | 30.6944 | -0.26389 | -76 | 208.4627 | 56.5056 | 188.9683 | 188.9683 | 0 | 5.6993 | 5.6993 | 0 | 5.5529 | 5.5529 | 0 | 2904.4895 | 360.0197 | 277.0352 | 213.1786
|  |  |  | Extra-high | 1601 | 124 | 109.5 | 30.4167 | -0.27778 | -80 | 204.7067 | 56.5056 | 181.2123 | 181.2123 | 0 | 5.4065 | 5.4065 | 0 | 5.4515 | 5.4515 | 0 | 2909.941 | 360.0197 | 277.0352 | 213.1786
|  |  |  | Extra-high | 1602 | 125 | 108.5 | 30.1389 | -0.25 | -72 | 200.9849 | 56.5056 | 185.4905 | 185.4905 | 0 | 5.4965 | 5.4965 | 0 | 5.6818 | 5.6818 | 0 | 2915.6228 | 360.0197 | 277.0352 | 213.1786
|  |  |  | Extra-high | 1603 | 126 | 107.7 | 29.9167 | -0.19444 | -56 | 198.032 | 56.5056 | 198.5376 | 198.5376 | 0 | 5.8671 | 5.8671 | 0 | 6.0042 | 6.0042 | 0 | 2921.627 | 360.0197 | 277.0352 | 213.1786
|  |  |  | Extra-high | 1604 | 127 | 107.1 | 29.75 | -0.15278 | -44 | 195.8316 | 56.5056 | 208.3372 | 208.3372 | 0 | 6.1414 | 6.1414 | 0 | 6.3472 | 6.3472 | 0 | 2927.9742 | 360.0197 | 277.0352 | 213.1786
|  |  |  | Extra-high | 1605 | 128 | 106.6 | 29.6111 | -0.097222 | -28 | 194.0074 | 56.5056 | 222.513 | 222.513 | 0 | 6.553 | 6.553 | 0 | 6.7211 | 6.7211 | 0 | 2934.6953 | 360.0197 | 277.0352 | 213.1786
|  |  |  | Extra-high | 1606 | 129 | 106.4 | 29.5556 | -0.055556 | -16 | 193.2801 | 56.5056 | 233.7857 | 233.7857 | 0 | 6.8892 | 6.8892 | 0 | 6.9951 | 6.9951 | 0 | 2941.6904 | 360.0197 | 277.0352 | 213.1786
|  |  |  | Extra-high | 1607 | 130 | 106.2 | 29.5 | -0.027778 | -8 | 192.5542 | 56.5056 | 241.0598 | 241.0598 | 0 | 7.101 | 7.101 | 0 | 7.2242 | 7.2242 | 0 | 2948.9146 | 360.0197 | 277.0352 | 213.1786
|  |  |  | Extra-high | 1608 | 131 | 106.2 | 29.5 | 0 | 0 | 192.5542 | 56.5056 | 249.0598 | 249.0598 | 0 | 7.3473 | 7.3473 | 0 | 7.4704 | 7.4704 | 0 | 2956.3849 | 360.0197 | 277.0352 | 213.1786
|  |  |  | Extra-high | 1609 | 132 | 106.2 | 29.5 | 0.027778 | 8 | 192.5542 | 56.5056 | 257.0598 | 257.0598 | 0 | 7.5935 | 7.5935 | 0 | 7.673 | 7.673 | 0 | 2964.058 | 360.0197 | 277.0352 | 213.1786
|  |  |  | Extra-high | 1610 | 133 | 106.4 | 29.5556 | 0.041667 | 12 | 193.2801 | 56.5056 | 261.7857 | 261.7857 | 0 | 7.7526 | 7.7526 | 0 | 7.8233 | 7.8233 | 0 | 2971.8813 | 360.0197 | 277.0352 | 213.1786
|  |  |  | Extra-high | 1611 | 134 | 106.5 | 29.5833 | 0.055556 | 16 | 193.6436 | 56.5056 | 266.1492 | 266.1492 | 0 | 7.8941 | 7.8941 | 0 | 8.1071 | 8.1071 | 0 | 2979.9884 | 360.0197 | 277.0352 | 213.1786
|  |  |  | Extra-high | 1612 | 135 | 106.8 | 29.6667 | 0.097222 | 28 | 194.7361 | 56.5056 | 279.2417 | 279.2417 | 0 | 8.3201 | 8.3201 | 0 | 8.5439 | 8.5439 | 0 | 2988.5323 | 360.0197 | 277.0352 | 213.1786
|  |  |  | Extra-high | 1613 | 136 | 107.2 | 29.7778 | 0.13889 | 40 | 196.1975 | 56.5056 | 292.7031 | 292.7031 | 0 | 8.7676 | 8.7676 | 0 | 9.0126 | 9.0126 | 0 | 2997.5448 | 360.0197 | 277.0352 | 213.1786
|  |  |  | Extra-high | 1614 | 137 | 107.8 | 29.9444 | 0.18056 | 52 | 198.3999 | 56.5056 | 306.9055 | 306.9055 | 0 | 9.2575 | 9.2575 | 0 | 9.5152 | 9.5152 | 0 | 3007.06 | 360.0197 | 277.0352 | 213.1786
|  |  |  | Extra-high | 1615 | 138 | 108.5 | 30.1389 | 0.22222 | 64 | 200.9849 | 56.5056 | 321.4905 | 321.4905 | 0 | 9.7729 | 9.7729 | 0 | 10.1179 | 10.1179 | 0 | 3017.1779 | 360.0197 | 277.0352 | 213.1786
|  |  |  | Extra-high | 1616 | 139 | 109.4 | 30.3889 | 0.27778 | 80 | 204.333 | 56.5056 | 340.8386 | 340.8386 | 0 | 10.4629 | 10.4629 | 0 | 10.7711 | 10.7711 | 0 | 3027.949 | 360.0197 | 277.0352 | 213.1786
|  |  |  | Extra-high | 1617 | 140 | 110.5 | 30.6944 | 0.31944 | 92 | 208.4627 | 56.5056 | 356.9683 | 356.9683 | 0 | 11.0792 | 11.0792 | 0 | 11.3395 | 11.3395 | 0 | 3039.2885 | 360.0197 | 277.0352 | 213.1786
|  |  |  | Extra-high | 1618 | 141 | 111.7 | 31.0278 | 0.34722 | 100 | 213.015 | 56.5056 | 369.5206 | 369.5206 | 0 | 11.5997 | 11.5997 | 0 | 11.68 | 11.68 | 0 | 3050.9685 | 360.0197 | 277.0352 | 213.1786
|  |  |  | Extra-high | 1619 | 142 | 113 | 31.3889 | 0.33333 | 96 | 218.0022 | 56.5056 | 370.5078 | 370.5078 | 0 | 11.7603 | 11.7603 | 0 | 11.6867 | 11.6867 | 0 | 3062.6552 | 360.0197 | 277.0352 | 213.1786
|  |  |  | Extra-high | 1620 | 143 | 114.1 | 31.6944 | 0.29167 | 84 | 222.2671 | 56.5056 | 362.7727 | 362.7727 | 0 | 11.6131 | 11.6131 | 0 | 11.5264 | 11.5264 | 0 | 3074.1816 | 360.0197 | 277.0352 | 213.1786
|  |  |  | Extra-high | 1621 | 144 | 115.1 | 31.9722 | 0.25 | 72 | 226.1802 | 56.5056 | 354.6858 | 354.6858 | 0 | 11.4397 | 11.4397 | 0 | 11.2616 | 11.2616 | 0 | 3085.4432 | 360.0197 | 277.0352 | 213.1786
|  |  |  | Extra-high | 1622 | 145 | 115.9 | 32.1944 | 0.19444 | 56 | 229.3352 | 56.5056 | 341.8408 | 341.8408 | 0 | 11.0834 | 11.0834 | 0 | 10.7455 | 10.7455 | 0 | 3096.1887 | 360.0197 | 277.0352 | 213.1786
|  |  |  | Extra-high | 1623 | 146 | 116.5 | 32.3611 | 0.11111 | 32 | 231.7159 | 56.5056 | 320.2215 | 320.2215 | 0 | 10.4076 | 10.4076 | 0 | 9.9559 | 9.9559 | 0 | 3106.1446 | 360.0197 | 277.0352 | 213.1786
|  |  |  | Extra-high | 1624 | 147 | 116.7 | 32.4167 | 0.013889 | 4 | 232.5121 | 56.5056 | 293.0177 | 293.0177 | 0 | 9.5043 | 9.5043 | 0 | 9.0883 | 9.0883 | 0 | 3115.2328 | 360.0197 | 277.0352 | 213.1786
|  |  |  | Extra-high | 1625 | 148 | 116.6 | 32.3889 | -0.069444 | -20 | 232.1138 | 56.5056 | 268.6194 | 268.6194 | 0 | 8.6722 | 8.6722 | 0 | 8.0256 | 8.0256 | 0 | 3123.2584 | 360.0197 | 277.0352 | 213.1786
|  |  |  | Extra-high | 1626 | 149 | 116.2 | 32.2778 | -0.19444 | -56 | 230.524 | 56.5056 | 231.0296 | 231.0296 | 0 | 7.3789 | 7.3789 | 0 | 6.6162 | 6.6162 | 0 | 3129.8746 | 360.0197 | 277.0352 | 213.1786
|  |  |  | Extra-high | 1627 | 150 | 115.2 | 32 | -0.33333 | -96 | 226.5734 | 56.5056 | 187.079 | 187.079 | 0 | 5.8535 | 5.8535 | 0 | 5.2038 | 5.2038 | 0 | 3135.0784 | 360.0197 | 277.0352 | 213.1786
|  |  |  | Extra-high | 1628 | 151 | 113.8 | 31.6111 | -0.44444 | -128 | 221.0998 | 56.5056 | 149.6054 | 149.6054 | 0 | 4.554 | 4.554 | 0 | 4.0855 | 4.0855 | 0 | 3139.1639 | 360.0197 | 277.0352 | 213.1786
|  |  |  | Extra-high | 1629 | 152 | 112 | 31.1111 | -0.51389 | -148 | 214.1608 | 56.5056 | 122.6664 | 122.6664 | 0 | 3.617 | 3.617 | 0 | 3.4761 | 3.4761 | 0 | 3142.64 | 360.0197 | 277.0352 | 213.1786
|  |  |  | Extra-high | 1630 | 153 | 110.1 | 30.5833 | -0.51389 | -148 | 206.9562 | 56.5056 | 115.4618 | 115.4618 | 0 | 3.3353 | 3.3353 | 0 | 3.5837 | 3.5837 | 0 | 3146.2237 | 360.0197 | 277.0352 | 213.1786
|  |  |  | Extra-high | 1631 | 154 | 108.3 | 30.0833 | -0.43056 | -124 | 200.2446 | 56.5056 | 132.7502 | 132.7502 | 0 | 3.8321 | 3.8321 | 0 | 4.2962 | 4.2962 | 0 | 3150.5199 | 360.0197 | 277.0352 | 213.1786
|  |  |  | Extra-high | 1632 | 155 | 107 | 29.7222 | -0.30556 | -88 | 195.4661 | 56.5056 | 163.9717 | 163.9717 | 0 | 4.7604 | 4.7604 | 0 | 5.3071 | 5.3071 | 0 | 3155.827 | 360.0197 | 277.0352 | 213.1786
|  |  |  | Extra-high | 1633 | 156 | 106.1 | 29.4722 | -0.16667 | -48 | 192.1917 | 56.5056 | 200.6973 | 200.6973 | 0 | 5.8538 | 5.8538 | 0 | 6.3201 | 6.3201 | 0 | 3162.1471 | 360.0197 | 277.0352 | 213.1786
|  |  |  | Extra-high | 1634 | 157 | 105.8 | 29.3889 | -0.055556 | -16 | 191.1064 | 56.5056 | 231.612 | 231.612 | 0 | 6.7865 | 6.7865 | 0 | 6.9617 | 6.9617 | 0 | 3169.1088 | 360.0197 | 277.0352 | 213.1786
|  |  |  | Extra-high | 1635 | 158 | 105.7 | 29.3611 | -0.013889 | -4 | 190.7453 | 56.5056 | 243.2509 | 243.2509 | 0 | 7.137 | 7.137 | 0 | 7.137 | 7.137 | 0 | 3176.2459 | 360.0197 | 277.0352 | 213.1786
|  |  |  | Extra-high | 1636 | 159 | 105.7 | 29.3611 | -0.013889 | -4 | 190.7453 | 56.5056 | 243.2509 | 243.2509 | 0 | 7.137 | 7.137 | 0 | 6.9447 | 6.9447 | 0 | 3183.1906 | 360.0197 | 277.0352 | 213.1786
|  |  |  | Extra-high | 1637 | 160 | 105.6 | 29.3333 | -0.055556 | -16 | 190.3846 | 56.5056 | 230.8902 | 230.8902 | 0 | 6.7525 | 6.7525 | 0 | 6.544 | 6.544 | 0 | 3189.7346 | 360.0197 | 277.0352 | 213.1786
|  |  |  | Extra-high | 1638 | 161 | 105.3 | 29.25 | -0.097222 | -28 | 189.3044 | 56.5056 | 217.81 | 217.81 | 0 | 6.3355 | 6.3355 | 0 | 6.1809 | 6.1809 | 0 | 3195.9155 | 360.0197 | 277.0352 | 213.1786
|  |  |  | Extra-high | 1639 | 162 | 104.9 | 29.1389 | -0.125 | -36 | 187.8689 | 56.5056 | 208.3745 | 208.3745 | 0 | 6.0264 | 6.0264 | 0 | 5.9861 | 5.9861 | 0 | 3201.9016 | 360.0197 | 277.0352 | 213.1786
|  |  |  | Extra-high | 1640 | 163 | 104.4 | 29 | -0.125 | -36 | 186.0822 | 56.5056 | 206.5878 | 206.5878 | 0 | 5.9459 | 5.9459 | 0 | 6.0947 | 6.0947 | 0 | 3207.9964 | 360.0197 | 277.0352 | 213.1786
|  |  |  | Extra-high | 1641 | 164 | 104 | 28.8889 | -0.083333 | -24 | 184.659 | 56.5056 | 217.1646 | 217.1646 | 0 | 6.2436 | 6.2436 | 0 | 6.5282 | 6.5282 | 0 | 3214.5246 | 360.0197 | 277.0352 | 213.1786
|  |  |  | Extra-high | 1642 | 165 | 103.8 | 28.8333 | -0.013889 | -4 | 183.9495 | 56.5056 | 236.4551 | 236.4551 | 0 | 6.8128 | 6.8128 | 0 | 7.2427 | 7.2427 | 0 | 3221.7673 | 360.0197 | 277.0352 | 213.1786
|  |  |  | Extra-high | 1643 | 166 | 103.9 | 28.8611 | 0.083333 | 24 | 184.3041 | 56.5056 | 264.8097 | 264.8097 | 0 | 7.6727 | 7.6727 | 0 | 8.08 | 8.08 | 0 | 3229.8473 | 360.0197 | 277.0352 | 213.1786
|  |  |  | Extra-high | 1644 | 167 | 104.4 | 29 | 0.16667 | 48 | 186.0822 | 56.5056 | 290.5878 | 290.5878 | 0 | 8.4873 | 8.4873 | 0 | 8.8569 | 8.8569 | 0 | 3238.7042 | 360.0197 | 277.0352 | 213.1786
|  |  |  | Extra-high | 1645 | 168 | 105.1 | 29.1944 | 0.23611 | 68 | 188.5859 | 56.5056 | 313.0915 | 313.0915 | 0 | 9.2265 | 9.2265 | 0 | 9.5695 | 9.5695 | 0 | 3248.2737 | 360.0197 | 277.0352 | 213.1786
|  |  |  | Extra-high | 1646 | 169 | 106.1 | 29.4722 | 0.29167 | 84 | 192.1917 | 56.5056 | 332.6973 | 332.6973 | 0 | 9.9125 | 9.9125 | 0 | 10.2099 | 10.2099 | 0 | 3258.4836 | 360.0197 | 277.0352 | 213.1786
|  |  |  | Extra-high | 1647 | 170 | 107.2 | 29.7778 | 0.33333 | 96 | 196.1975 | 56.5056 | 348.7031 | 348.7031 | 0 | 10.5074 | 10.5074 | 0 | 10.8319 | 10.8319 | 0 | 3269.3155 | 360.0197 | 277.0352 | 213.1786
|  |  |  | Extra-high | 1648 | 171 | 108.5 | 30.1389 | 0.375 | 108 | 200.9849 | 56.5056 | 365.4905 | 365.4905 | 0 | 11.1564 | 11.1564 | 0 | 11.3717 | 11.3717 | 0 | 3280.6872 | 360.0197 | 277.0352 | 213.1786
|  |  |  | Extra-high | 1649 | 172 | 109.9 | 30.5278 | 0.38889 | 112 | 206.205 | 56.5056 | 374.7106 | 374.7106 | 0 | 11.5871 | 11.5871 | 0 | 11.7426 | 11.7426 | 0 | 3292.4299 | 360.0197 | 277.0352 | 213.1786
|  |  |  | Extra-high | 1650 | 173 | 111.3 | 30.9167 | 0.38889 | 112 | 211.4921 | 56.5056 | 379.9977 | 379.9977 | 0 | 11.8982 | 11.8982 | 0 | 11.9262 | 11.9262 | 0 | 3304.356 | 360.0197 | 277.0352 | 213.1786
|  |  |  | Extra-high | 1651 | 174 | 112.7 | 31.3056 | 0.36111 | 104 | 216.8462 | 56.5056 | 377.3518 | 377.3518 | 0 | 11.9541 | 11.9541 | 0 | 11.8932 | 11.8932 | 0 | 3316.2492 | 360.0197 | 277.0352 | 213.1786
|  |  |  | Extra-high | 1652 | 175 | 113.9 | 31.6389 | 0.31944 | 92 | 221.4886 | 56.5056 | 369.9942 | 369.9942 | 0 | 11.8322 | 11.8322 | 0 | 11.8247 | 11.8247 | 0 | 3328.0739 | 360.0197 | 277.0352 | 213.1786
|  |  |  | Extra-high | 1653 | 176 | 115 | 31.9444 | 0.29167 | 84 | 225.7873 | 56.5056 | 366.2929 | 366.2929 | 0 | 11.8172 | 11.8172 | 0 | 11.7304 | 11.7304 | 0 | 3339.8043 | 360.0197 | 277.0352 | 213.1786
|  |  |  | Extra-high | 1654 | 177 | 116 | 32.2222 | 0.25 | 72 | 229.7311 | 56.5056 | 358.2367 | 358.2367 | 0 | 11.6436 | 11.6436 | 0 | 11.6 | 11.6 | 0 | 3351.4043 | 360.0197 | 277.0352 | 213.1786
|  |  |  | Extra-high | 1655 | 178 | 116.8 | 32.4444 | 0.22222 | 64 | 232.9108 | 56.5056 | 353.4164 | 353.4164 | 0 | 11.5563 | 11.5563 | 0 | 11.6482 | 11.6482 | 0 | 3363.0524 | 360.0197 | 277.0352 | 213.1786
|  |  |  | Extra-high | 1656 | 179 | 117.6 | 32.6667 | 0.22222 | 64 | 236.1123 | 56.5056 | 356.6179 | 356.6179 | 0 | 11.74 | 11.74 | 0 | 11.833 | 11.833 | 0 | 3374.8854 | 360.0197 | 277.0352 | 213.1786
|  |  |  | Extra-high | 1657 | 180 | 118.4 | 32.8889 | 0.22222 | 64 | 239.3356 | 56.5056 | 359.8412 | 359.8412 | 0 | 11.9259 | 11.9259 | 0 | 12.0199 | 12.0199 | 0 | 3386.9053 | 360.0197 | 277.0352 | 213.1786
|  |  |  | Extra-high | 1658 | 181 | 119.2 | 33.1111 | 0.22222 | 64 | 242.5808 | 56.5056 | 363.0864 | 363.0864 | 0 | 12.1139 | 12.1139 | 0 | 12.209 | 12.209 | 0 | 3399.1143 | 360.0197 | 277.0352 | 213.1786
|  |  |  | Extra-high | 1659 | 182 | 120 | 33.3333 | 0.22222 | 64 | 245.8478 | 56.5056 | 366.3534 | 366.3534 | 0 | 12.3041 | 12.3041 | 0 | 12.4003 | 12.4003 | 0 | 3411.5147 | 360.0197 | 277.0352 | 213.1786
|  |  |  | Extra-high | 1660 | 183 | 120.8 | 33.5556 | 0.22222 | 64 | 249.1367 | 56.5056 | 369.6423 | 369.6423 | 0 | 12.4965 | 12.4965 | 0 | 12.5233 | 12.5233 | 0 | 3424.038 | 360.0197 | 277.0352 | 213.1786
|  |  |  | Extra-high | 1661 | 184 | 121.6 | 33.7778 | 0.20833 | 60 | 252.4475 | 56.5056 | 368.9531 | 368.9531 | 0 | 12.5501 | 12.5501 | 0 | 12.6358 | 12.6358 | 0 | 3436.6738 | 360.0197 | 277.0352 | 213.1786
|  |  |  | Extra-high | 1662 | 185 | 122.3 | 33.9722 | 0.20833 | 60 | 255.3623 | 56.5056 | 371.8679 | 371.8679 | 0 | 12.7214 | 12.7214 | 0 | 12.8203 | 12.8203 | 0 | 3449.4941 | 360.0197 | 277.0352 | 213.1786
|  |  |  | Extra-high | 1663 | 186 | 123.1 | 34.1944 | 0.20833 | 60 | 258.714 | 56.5056 | 375.2196 | 375.2196 | 0 | 12.9192 | 12.9192 | 0 | 12.8632 | 12.8632 | 0 | 3462.3573 | 360.0197 | 277.0352 | 213.1786
|  |  |  | Extra-high | 1664 | 187 | 123.8 | 34.3889 | 0.18056 | 52 | 261.6647 | 56.5056 | 370.1703 | 370.1703 | 0 | 12.8072 | 12.8072 | 0 | 12.81 | 12.81 | 0 | 3475.1673 | 360.0197 | 277.0352 | 213.1786
|  |  |  | Extra-high | 1665 | 188 | 124.4 | 34.5556 | 0.16667 | 48 | 264.2072 | 56.5056 | 368.7128 | 368.7128 | 0 | 12.8129 | 12.8129 | 0 | 12.7432 | 12.7432 | 0 | 3487.9106 | 360.0197 | 277.0352 | 213.1786
|  |  |  | Extra-high | 1666 | 189 | 125 | 34.7222 | 0.13889 | 40 | 266.762 | 56.5056 | 363.2676 | 363.2676 | 0 | 12.6736 | 12.6736 | 0 | 12.5783 | 12.5783 | 0 | 3500.4888 | 360.0197 | 277.0352 | 213.1786
|  |  |  | Extra-high | 1667 | 190 | 125.4 | 34.8333 | 0.11111 | 32 | 268.472 | 56.5056 | 356.9776 | 356.9776 | 0 | 12.483 | 12.483 | 0 | 12.4599 | 12.4599 | 0 | 3512.9488 | 360.0197 | 277.0352 | 213.1786
|  |  |  | Extra-high | 1668 | 191 | 125.8 | 34.9444 | 0.097222 | 28 | 270.1875 | 56.5056 | 354.6931 | 354.6931 | 0 | 12.4369 | 12.4369 | 0 | 12.4012 | 12.4012 | 0 | 3525.35 | 360.0197 | 277.0352 | 213.1786
|  |  |  | Extra-high | 1669 | 192 | 126.1 | 35.0278 | 0.083333 | 24 | 271.4776 | 56.5056 | 351.9832 | 351.9832 | 0 | 12.3656 | 12.3656 | 0 | 12.3297 | 12.3297 | 0 | 3537.6798 | 360.0197 | 277.0352 | 213.1786
|  |  |  | Extra-high | 1670 | 193 | 126.4 | 35.1111 | 0.069444 | 20 | 272.7709 | 56.5056 | 349.2765 | 349.2765 | 0 | 12.2939 | 12.2939 | 0 | 12.172 | 12.172 | 0 | 3549.8518 | 360.0197 | 277.0352 | 213.1786
|  |  |  | Extra-high | 1671 | 194 | 126.6 | 35.1667 | 0.041667 | 12 | 273.6348 | 56.5056 | 342.1404 | 342.1404 | 0 | 12.0502 | 12.0502 | 0 | 11.9891 | 11.9891 | 0 | 3561.8409 | 360.0197 | 277.0352 | 213.1786
|  |  |  | Extra-high | 1672 | 195 | 126.7 | 35.1944 | 0.027778 | 8 | 274.0672 | 56.5056 | 338.5728 | 338.5728 | 0 | 11.9281 | 11.9281 | 0 | 11.9404 | 11.9404 | 0 | 3573.7813 | 360.0197 | 277.0352 | 213.1786
|  |  |  | Extra-high | 1673 | 196 | 126.8 | 35.2222 | 0.027778 | 8 | 274.5 | 56.5056 | 339.0056 | 339.0056 | 0 | 11.9527 | 11.9527 | 0 | 11.8915 | 11.8915 | 0 | 3585.6729 | 360.0197 | 277.0352 | 213.1786
|  |  |  | Extra-high | 1674 | 197 | 126.9 | 35.25 | 0.013889 | 4 | 274.9332 | 56.5056 | 335.4388 | 335.4388 | 0 | 11.8303 | 11.8303 | 0 | 11.7568 | 11.7568 | 0 | 3597.4296 | 360.0197 | 277.0352 | 213.1786
|  |  |  | Extra-high | 1675 | 198 | 126.9 | 35.25 | 0 | 0 | 274.9332 | 56.5056 | 331.4388 | 331.4388 | 0 | 11.6832 | 11.6832 | 0 | 11.6097 | 11.6097 | 0 | 3609.0393 | 360.0197 | 277.0352 | 213.1786
|  |  |  | Extra-high | 1676 | 199 | 126.9 | 35.25 | -0.013889 | -4 | 274.9332 | 56.5056 | 327.4388 | 327.4388 | 0 | 11.5361 | 11.5361 | 0 | 11.377 | 11.377 | 0 | 3620.4162 | 360.0197 | 277.0352 | 213.1786
|  |  |  | Extra-high | 1677 | 200 | 126.8 | 35.2222 | -0.041667 | -12 | 274.5 | 56.5056 | 319.0056 | 319.0056 | 0 | 11.2178 | 11.2178 | 0 | 11.047 | 11.047 | 0 | 3631.4632 | 360.0197 | 277.0352 | 213.1786
|  |  |  | Extra-high | 1678 | 201 | 126.6 | 35.1667 | -0.069444 | -20 | 273.6348 | 56.5056 | 310.1404 | 310.1404 | 0 | 10.8762 | 10.8762 | 0 | 10.7673 | 10.7673 | 0 | 3642.2306 | 360.0197 | 277.0352 | 213.1786
|  |  |  | Extra-high | 1679 | 202 | 126.3 | 35.0833 | -0.083333 | -24 | 272.3395 | 56.5056 | 304.8451 | 304.8451 | 0 | 10.6585 | 10.6585 | 0 | 10.6233 | 10.6233 | 0 | 3652.8538 | 360.0197 | 277.0352 | 213.1786
|  |  |  | Extra-high | 1680 | 203 | 126 | 35 | -0.083333 | -24 | 271.0472 | 56.5056 | 303.5528 | 303.5528 | 0 | 10.588 | 10.588 | 0 | 10.6986 | 10.6986 | 0 | 3663.5524 | 360.0197 | 277.0352 | 213.1786
|  |  |  | Extra-high | 1681 | 204 | 125.7 | 34.9167 | -0.055556 | -16 | 269.7581 | 56.5056 | 310.2637 | 310.2637 | 0 | 10.8092 | 10.8092 | 0 | 11.0158 | 11.0158 | 0 | 3674.5682 | 360.0197 | 277.0352 | 213.1786
|  |  |  | Extra-high | 1682 | 205 | 125.6 | 34.8889 | -0.013889 | -4 | 269.329 | 56.5056 | 321.8346 | 321.8346 | 0 | 11.2224 | 11.2224 | 0 | 11.4408 | 11.4408 | 0 | 3686.009 | 360.0197 | 277.0352 | 213.1786
|  |  |  | Extra-high | 1683 | 206 | 125.6 | 34.8889 | 0.027778 | 8 | 269.329 | 56.5056 | 333.8346 | 333.8346 | 0 | 11.6592 | 11.6592 | 0 | 11.9751 | 11.9751 | 0 | 3697.9842 | 360.0197 | 277.0352 | 213.1786
|  |  |  | Extra-high | 1684 | 207 | 125.8 | 34.9444 | 0.083333 | 24 | 270.1875 | 56.5056 | 350.6931 | 350.6931 | 0 | 12.2911 | 12.2911 | 0 | 12.4871 | 12.4871 | 0 | 3710.4712 | 360.0197 | 277.0352 | 213.1786
|  |  |  | Extra-high | 1685 | 208 | 126.2 | 35.0556 | 0.11111 | 32 | 271.9084 | 56.5056 | 360.414 | 360.414 | 0 | 12.6831 | 12.6831 | 0 | 12.7335 | 12.7335 | 0 | 3723.2048 | 360.0197 | 277.0352 | 213.1786
|  |  |  | Extra-high | 1686 | 209 | 126.6 | 35.1667 | 0.11111 | 32 | 273.6348 | 56.5056 | 362.1404 | 362.1404 | 0 | 12.784 | 12.784 | 0 | 12.8347 | 12.8347 | 0 | 3736.0395 | 360.0197 | 277.0352 | 213.1786
|  |  |  | Extra-high | 1687 | 210 | 127 | 35.2778 | 0.11111 | 32 | 275.3667 | 56.5056 | 363.8723 | 363.8723 | 0 | 12.8855 | 12.8855 | 0 | 12.7888 | 12.7888 | 0 | 3748.8283 | 360.0197 | 277.0352 | 213.1786
|  |  |  | Extra-high | 1688 | 211 | 127.4 | 35.3889 | 0.083333 | 24 | 277.104 | 56.5056 | 357.6096 | 357.6096 | 0 | 12.6922 | 12.6922 | 0 | 12.5697 | 12.5697 | 0 | 3761.398 | 360.0197 | 277.0352 | 213.1786
|  |  |  | Extra-high | 1689 | 212 | 127.6 | 35.4444 | 0.055556 | 16 | 277.9747 | 56.5056 | 350.4803 | 350.4803 | 0 | 12.4471 | 12.4471 | 0 | 12.3983 | 12.3983 | 0 | 3773.7963 | 360.0197 | 277.0352 | 213.1786
|  |  |  | Extra-high | 1690 | 213 | 127.8 | 35.5 | 0.041667 | 12 | 278.8468 | 56.5056 | 347.3524 | 347.3524 | 0 | 12.3495 | 12.3495 | 0 | 12.2879 | 12.2879 | 0 | 3786.0842 | 360.0197 | 277.0352 | 213.1786
|  |  |  | Extra-high | 1691 | 214 | 127.9 | 35.5278 | 0.027778 | 8 | 279.2833 | 56.5056 | 343.7889 | 343.7889 | 0 | 12.2264 | 12.2264 | 0 | 12.2389 | 12.2389 | 0 | 3798.3231 | 360.0197 | 277.0352 | 213.1786
|  |  |  | Extra-high | 1692 | 215 | 128 | 35.5556 | 0.027778 | 8 | 279.7202 | 56.5056 | 344.2258 | 344.2258 | 0 | 12.2515 | 12.2515 | 0 | 12.264 | 12.264 | 0 | 3810.5871 | 360.0197 | 277.0352 | 213.1786
|  |  |  | Extra-high | 1693 | 216 | 128.1 | 35.5833 | 0.027778 | 8 | 280.1574 | 56.5056 | 344.663 | 344.663 | 0 | 12.2766 | 12.2766 | 0 | 12.2892 | 12.2892 | 0 | 3822.8763 | 360.0197 | 277.0352 | 213.1786
|  |  |  | Extra-high | 1694 | 217 | 128.2 | 35.6111 | 0.027778 | 8 | 280.595 | 56.5056 | 345.1006 | 345.1006 | 0 | 12.3017 | 12.3017 | 0 | 12.3144 | 12.3144 | 0 | 3835.1906 | 360.0197 | 277.0352 | 213.1786
|  |  |  | Extra-high | 1695 | 218 | 128.3 | 35.6389 | 0.027778 | 8 | 281.0329 | 56.5056 | 345.5385 | 345.5385 | 0 | 12.327 | 12.327 | 0 | 12.3396 | 12.3396 | 0 | 3847.5302 | 360.0197 | 277.0352 | 213.1786
|  |  |  | Extra-high | 1696 | 219 | 128.4 | 35.6667 | 0.027778 | 8 | 281.4712 | 56.5056 | 345.9768 | 345.9768 | 0 | 12.3522 | 12.3522 | 0 | 12.3648 | 12.3648 | 0 | 3859.895 | 360.0197 | 277.0352 | 213.1786
|  |  |  | Extra-high | 1697 | 220 | 128.5 | 35.6944 | 0.027778 | 8 | 281.9098 | 56.5056 | 346.4154 | 346.4154 | 0 | 12.3775 | 12.3775 | 0 | 12.3156 | 12.3156 | 0 | 3872.2106 | 360.0197 | 277.0352 | 213.1786
|  |  |  | Extra-high | 1698 | 221 | 128.6 | 35.7222 | 0.013889 | 4 | 282.3487 | 56.5056 | 342.8543 | 342.8543 | 0 | 12.2537 | 12.2537 | 0 | 12.1046 | 12.1046 | 0 | 3884.3152 | 360.0197 | 277.0352 | 213.1786
|  |  |  | Extra-high | 1699 | 222 | 128.6 | 35.7222 | -0.013889 | -4 | 282.3487 | 56.5056 | 334.8543 | 334.8543 | 0 | 11.9556 | 11.9556 | 0 | 11.7941 | 11.7941 | 0 | 3896.1093 | 360.0197 | 277.0352 | 213.1786
|  |  |  | Extra-high | 1700 | 223 | 128.5 | 35.6944 | -0.041667 | -12 | 281.9098 | 56.5056 | 326.4154 | 326.4154 | 0 | 11.6327 | 11.6327 | 0 | 11.5336 | 11.5336 | 0 | 3907.643 | 360.0197 | 277.0352 | 213.1786
|  |  |  | Extra-high | 1701 | 224 | 128.3 | 35.6389 | -0.055556 | -16 | 281.0329 | 56.5056 | 321.5385 | 321.5385 | 0 | 11.4346 | 11.4346 | 0 | 11.4101 | 11.4101 | 0 | 3919.0531 | 360.0197 | 277.0352 | 213.1786
|  |  |  | Extra-high | 1702 | 225 | 128.1 | 35.5833 | -0.055556 | -16 | 280.1574 | 56.5056 | 320.663 | 320.663 | 0 | 11.3856 | 11.3856 | 0 | 11.2871 | 11.2871 | 0 | 3930.3401 | 360.0197 | 277.0352 | 213.1786
|  |  |  | Extra-high | 1703 | 226 | 127.9 | 35.5278 | -0.069444 | -20 | 279.2833 | 56.5056 | 315.7889 | 315.7889 | 0 | 11.1885 | 11.1885 | 0 | 11.1522 | 11.1522 | 0 | 3941.4923 | 360.0197 | 277.0352 | 213.1786
|  |  |  | Extra-high | 1704 | 227 | 127.6 | 35.4444 | -0.069444 | -20 | 277.9747 | 56.5056 | 314.4803 | 314.4803 | 0 | 11.1159 | 11.1159 | 0 | 11.1656 | 11.1656 | 0 | 3952.658 | 360.0197 | 277.0352 | 213.1786
|  |  |  | Extra-high | 1705 | 228 | 127.4 | 35.3889 | -0.055556 | -16 | 277.104 | 56.5056 | 317.6096 | 317.6096 | 0 | 11.2153 | 11.2153 | 0 | 11.1912 | 11.1912 | 0 | 3963.8491 | 360.0197 | 277.0352 | 213.1786
|  |  |  | Extra-high | 1706 | 229 | 127.2 | 35.3333 | -0.055556 | -16 | 276.2346 | 56.5056 | 316.7402 | 316.7402 | 0 | 11.167 | 11.167 | 0 | 11.2165 | 11.2165 | 0 | 3975.0657 | 360.0197 | 277.0352 | 213.1786
|  |  |  | Extra-high | 1707 | 230 | 127 | 35.2778 | -0.041667 | -12 | 275.3667 | 56.5056 | 319.8723 | 319.8723 | 0 | 11.2661 | 11.2661 | 0 | 11.3275 | 11.3275 | 0 | 3986.3932 | 360.0197 | 277.0352 | 213.1786
|  |  |  | Extra-high | 1708 | 231 | 126.9 | 35.25 | -0.027778 | -8 | 274.9332 | 56.5056 | 323.4388 | 323.4388 | 0 | 11.389 | 11.389 | 0 | 11.3769 | 11.3769 | 0 | 3997.7701 | 360.0197 | 277.0352 | 213.1786
|  |  |  | Extra-high | 1709 | 232 | 126.8 | 35.2222 | -0.027778 | -8 | 274.5 | 56.5056 | 323.0056 | 323.0056 | 0 | 11.3648 | 11.3648 | 0 | 11.4996 | 11.4996 | 0 | 4009.2696 | 360.0197 | 277.0352 | 213.1786
|  |  |  | Extra-high | 1710 | 233 | 126.7 | 35.1944 | 0 | 0 | 274.0672 | 56.5056 | 330.5728 | 330.5728 | 0 | 11.6343 | 11.6343 | 0 | 11.7935 | 11.7935 | 0 | 4021.0632 | 360.0197 | 277.0352 | 213.1786
|  |  |  | Extra-high | 1711 | 234 | 126.8 | 35.2222 | 0.027778 | 8 | 274.5 | 56.5056 | 339.0056 | 339.0056 | 0 | 11.9527 | 11.9527 | 0 | 12.0386 | 12.0386 | 0 | 4033.1018 | 360.0197 | 277.0352 | 213.1786
|  |  |  | Extra-high | 1712 | 235 | 126.9 | 35.25 | 0.041667 | 12 | 274.9332 | 56.5056 | 343.4388 | 343.4388 | 0 | 12.1245 | 12.1245 | 0 | 12.2967 | 12.2967 | 0 | 4045.3985 | 360.0197 | 277.0352 | 213.1786
|  |  |  | Extra-high | 1713 | 236 | 127.1 | 35.3056 | 0.069444 | 20 | 275.8005 | 56.5056 | 352.3061 | 352.3061 | 0 | 12.4689 | 12.4689 | 0 | 12.5806 | 12.5806 | 0 | 4057.9791 | 360.0197 | 277.0352 | 213.1786
|  |  |  | Extra-high | 1714 | 237 | 127.4 | 35.3889 | 0.083333 | 24 | 277.104 | 56.5056 | 357.6096 | 357.6096 | 0 | 12.6922 | 12.6922 | 0 | 12.8043 | 12.8043 | 0 | 4070.7834 | 360.0197 | 277.0352 | 213.1786
|  |  |  | Extra-high | 1715 | 238 | 127.7 | 35.4722 | 0.097222 | 28 | 278.4106 | 56.5056 | 362.9162 | 362.9162 | 0 | 12.9164 | 12.9164 | 0 | 13.042 | 13.042 | 0 | 4083.8254 | 360.0197 | 277.0352 | 213.1786
|  |  |  | Extra-high | 1716 | 239 | 128.1 | 35.5833 | 0.11111 | 32 | 280.1574 | 56.5056 | 368.663 | 368.663 | 0 | 13.1676 | 13.1676 | 0 | 13.2939 | 13.2939 | 0 | 4097.1193 | 360.0197 | 277.0352 | 213.1786
|  |  |  | Extra-high | 1717 | 240 | 128.5 | 35.6944 | 0.125 | 36 | 281.9098 | 56.5056 | 374.4154 | 374.4154 | 0 | 13.4202 | 13.4202 | 0 | 13.5604 | 13.5604 | 0 | 4110.6797 | 360.0197 | 277.0352 | 213.1786
|  |  |  | Extra-high | 1718 | 241 | 129 | 35.8333 | 0.13889 | 40 | 284.1079 | 56.5056 | 380.6135 | 380.6135 | 0 | 13.7007 | 13.7007 | 0 | 13.842 | 13.842 | 0 | 4124.5217 | 360.0197 | 277.0352 | 213.1786
|  |  |  | Extra-high | 1719 | 242 | 129.5 | 35.9722 | 0.15278 | 44 | 286.3146 | 56.5056 | 386.8202 | 386.8202 | 0 | 13.9833 | 13.9833 | 0 | 14.0637 | 14.0637 | 0 | 4138.5854 | 360.0197 | 277.0352 | 213.1786
|  |  |  | Extra-high | 1720 | 243 | 130.1 | 36.1389 | 0.15278 | 44 | 288.9738 | 56.5056 | 389.4794 | 389.4794 | 0 | 14.1442 | 14.1442 | 0 | 14.0603 | 14.0603 | 0 | 4152.6458 | 360.0197 | 277.0352 | 213.1786
|  |  |  | Extra-high | 1721 | 244 | 130.6 | 36.2778 | 0.125 | 36 | 291.1993 | 56.5056 | 383.7049 | 383.7049 | 0 | 13.9765 | 13.9765 | 0 | 13.8026 | 13.8026 | 0 | 4166.4484 | 360.0197 | 277.0352 | 213.1786
|  |  |  | Extra-high | 1722 | 245 | 131 | 36.3889 | 0.083333 | 24 | 292.9857 | 56.5056 | 373.4913 | 373.4913 | 0 | 13.6287 | 13.6287 | 0 | 13.4273 | 13.4273 | 0 | 4179.8757 | 360.0197 | 277.0352 | 213.1786
|  |  |  | Extra-high | 1723 | 246 | 131.2 | 36.4444 | 0.041667 | 12 | 293.881 | 56.5056 | 362.3866 | 362.3866 | 0 | 13.2259 | 13.2259 | 0 | 13.0108 | 13.0108 | 0 | 4192.8865 | 360.0197 | 277.0352 | 213.1786
|  |  |  | Extra-high | 1724 | 247 | 131.3 | 36.4722 | 0 | 0 | 294.3292 | 56.5056 | 350.8348 | 350.8348 | 0 | 12.7957 | 12.7957 | 0 | 12.3264 | 12.3264 | 0 | 4205.213 | 360.0197 | 277.0352 | 213.1786
|  |  |  | Extra-high | 1725 | 248 | 131.2 | 36.4444 | -0.083333 | -24 | 293.881 | 56.5056 | 326.3866 | 326.3866 | 0 | 11.8571 | 11.8571 | 0 | 11.1879 | 11.1879 | 0 | 4216.4009 | 360.0197 | 277.0352 | 213.1786
|  |  |  | Extra-high | 1726 | 249 | 130.7 | 36.3056 | -0.19444 | -56 | 291.6454 | 56.5056 | 292.151 | 292.151 | 0 | 10.5187 | 10.5187 | 0 | 9.7332 | 9.7332 | 0 | 4226.1341 | 360.0197 | 277.0352 | 213.1786
|  |  |  | Extra-high | 1727 | 250 | 129.8 | 36.0556 | -0.31944 | -92 | 287.6427 | 56.5056 | 252.1483 | 252.1483 | 0 | 8.9477 | 8.9477 | 0 | 8.0452 | 8.0452 | 0 | 4234.1793 | 360.0197 | 277.0352 | 213.1786
|  |  |  | Extra-high | 1728 | 251 | 128.4 | 35.6667 | -0.45833 | -132 | 281.4712 | 56.5056 | 205.9768 | 205.9768 | 0 | 7.1427 | 7.1427 | 0 | 6.2114 | 6.2114 | 0 | 4240.3907 | 360.0197 | 277.0352 | 213.1786
|  |  |  | Extra-high | 1729 | 252 | 126.5 | 35.1389 | -0.59722 | -172 | 273.2027 | 56.5056 | 157.7083 | 157.7083 | 0 | 5.2801 | 5.2801 | 0 | 4.6214 | 4.6214 | 0 | 4245.0121 | 360.0197 | 277.0352 | 213.1786
|  |  |  | Extra-high | 1730 | 253 | 124.1 | 34.4722 | -0.68056 | -196 | 262.9344 | 56.5056 | 123.44 | 123.44 | 0 | 3.9628 | 3.9628 | 0 | 3.6048 | 3.6048 | 0 | 4248.6169 | 360.0197 | 277.0352 | 213.1786
|  |  |  | Extra-high | 1731 | 254 | 121.6 | 33.7778 | -0.70833 | -204 | 252.4475 | 56.5056 | 104.9531 | 104.9531 | 0 | 3.2468 | 3.2468 | 0 | 3.0356 | 3.0356 | 0 | 4251.6524 | 360.0197 | 277.0352 | 213.1786
|  |  |  | Extra-high | 1732 | 255 | 119 | 33.0556 | -0.70833 | -204 | 241.7674 | 56.5056 | 94.273 | 94.273 | 0 | 2.8243 | 2.8243 | 0 | 2.7671 | 2.7671 | 0 | 4254.4195 | 360.0197 | 277.0352 | 213.1786
|  |  |  | Extra-high | 1733 | 256 | 116.5 | 32.3611 | -0.68056 | -196 | 231.7159 | 56.5056 | 92.2215 | 92.2215 | 0 | 2.7098 | 2.7098 | 0 | 2.6644 | 2.6644 | 0 | 4257.0839 | 360.0197 | 277.0352 | 213.1786
|  |  |  | Extra-high | 1734 | 257 | 114.1 | 31.6944 | -0.65278 | -188 | 222.2671 | 56.5056 | 90.7727 | 90.7727 | 0 | 2.619 | 2.619 | 0 | 2.5197 | 2.5197 | 0 | 4259.6036 | 360.0197 | 277.0352 | 213.1786
|  |  |  | Extra-high | 1735 | 258 | 111.8 | 31.0556 | -0.63889 | -184 | 213.3966 | 56.5056 | 85.9022 | 85.9022 | 0 | 2.4204 | 2.4204 | 0 | 2.1999 | 2.1999 | 0 | 4261.8035 | 360.0197 | 277.0352 | 213.1786
|  |  |  | Extra-high | 1736 | 259 | 109.5 | 30.4167 | -0.65278 | -188 | 204.7067 | 56.5056 | 73.2123 | 73.2123 | 0 | 1.9793 | 1.9793 | 0 | 1.8256 | 1.8256 | 0 | 4263.6291 | 360.0197 | 277.0352 | 213.1786
|  |  |  | Extra-high | 1737 | 260 | 107.1 | 29.75 | -0.65278 | -188 | 195.8316 | 56.5056 | 64.3372 | 64.3372 | 0 | 1.6719 | 1.6719 | 0 | 1.5936 | 1.5936 | 0 | 4265.2227 | 360.0197 | 277.0352 | 213.1786
|  |  |  | Extra-high | 1738 | 261 | 104.8 | 29.1111 | -0.63889 | -184 | 187.5109 | 56.5056 | 60.0165 | 60.0165 | 0 | 1.5153 | 1.5153 | 0 | 1.5016 | 1.5016 | 0 | 4266.7243 | 360.0197 | 277.0352 | 213.1786
|  |  |  | Extra-high | 1739 | 262 | 102.5 | 28.4722 | -0.61111 | -176 | 179.3708 | 56.5056 | 59.8764 | 59.8764 | 0 | 1.4879 | 1.4879 | 0 | 1.6622 | 1.6622 | 0 | 4268.3864 | 360.0197 | 277.0352 | 213.1786
|  |  |  | Extra-high | 1740 | 263 | 100.4 | 27.8889 | -0.54167 | -156 | 172.0962 | 56.5056 | 72.6018 | 72.6018 | 0 | 1.8364 | 1.8364 | 0 | 2.1363 | 2.1363 | 0 | 4270.5227 | 360.0197 | 277.0352 | 213.1786
|  |  |  | Extra-high | 1741 | 264 | 98.6 | 27.3889 | -0.44444 | -128 | 165.9808 | 56.5056 | 94.4864 | 94.4864 | 0 | 2.4361 | 2.4361 | 0 | 2.6373 | 2.6373 | 0 | 4273.16 | 360.0197 | 277.0352 | 213.1786
|  |  |  | Extra-high | 1742 | 265 | 97.2 | 27 | -0.375 | -108 | 161.3008 | 56.5056 | 109.8064 | 109.8064 | 0 | 2.8385 | 2.8385 | 0 | 2.9292 | 2.9292 | 0 | 4276.0892 | 360.0197 | 277.0352 | 213.1786
|  |  |  | Extra-high | 1743 | 266 | 95.9 | 26.6389 | -0.33333 | -96 | 157.015 | 56.5056 | 117.5206 | 117.5206 | 0 | 3.0199 | 3.0199 | 0 | 3.1203 | 3.1203 | 0 | 4279.2095 | 360.0197 | 277.0352 | 213.1786
|  |  |  | Extra-high | 1744 | 267 | 94.8 | 26.3333 | -0.29167 | -84 | 153.4336 | 56.5056 | 125.9392 | 125.9392 | 0 | 3.2206 | 3.2206 | 0 | 3.2161 | 3.2161 | 0 | 4282.4256 | 360.0197 | 277.0352 | 213.1786
|  |  |  | Extra-high | 1745 | 268 | 93.8 | 26.0556 | -0.27778 | -80 | 150.2137 | 56.5056 | 126.7193 | 126.7193 | 0 | 3.2115 | 3.2115 | 0 | 3.1533 | 3.1533 | 0 | 4285.5789 | 360.0197 | 277.0352 | 213.1786
|  |  |  | Extra-high | 1746 | 269 | 92.8 | 25.7778 | -0.27778 | -80 | 147.0279 | 56.5056 | 123.5335 | 123.5335 | 0 | 3.0951 | 3.0951 | 0 | 3.1447 | 3.1447 | 0 | 4288.7236 | 360.0197 | 277.0352 | 213.1786
|  |  |  | Extra-high | 1747 | 270 | 91.8 | 25.5 | -0.25 | -72 | 143.8763 | 56.5056 | 128.3819 | 128.3819 | 0 | 3.1943 | 3.1943 | 0 | 3.2543 | 3.2543 | 0 | 4291.9779 | 360.0197 | 277.0352 | 213.1786
|  |  |  | Extra-high | 1748 | 271 | 91 | 25.2778 | -0.22222 | -64 | 141.3796 | 56.5056 | 133.8852 | 133.8852 | 0 | 3.3143 | 3.3143 | 0 | 3.3733 | 3.3733 | 0 | 4295.3512 | 360.0197 | 277.0352 | 213.1786
|  |  |  | Extra-high | 1749 | 272 | 90.2 | 25.0556 | -0.19444 | -56 | 138.9047 | 56.5056 | 139.4103 | 139.4103 | 0 | 3.4323 | 3.4323 | 0 | 3.5537 | 3.5537 | 0 | 4298.9049 | 360.0197 | 277.0352 | 213.1786
|  |  |  | Extra-high | 1750 | 273 | 89.6 | 24.8889 | -0.15278 | -44 | 137.0629 | 56.5056 | 149.5685 | 149.5685 | 0 | 3.6752 | 3.6752 | 0 | 3.6977 | 3.6977 | 0 | 4302.6026 | 360.0197 | 277.0352 | 213.1786
|  |  |  | Extra-high | 1751 | 274 | 89.1 | 24.75 | -0.13889 | -40 | 135.5374 | 56.5056 | 152.043 | 152.043 | 0 | 3.7202 | 3.7202 | 0 | 3.6911 | 3.6911 | 0 | 4306.2937 | 360.0197 | 277.0352 | 213.1786
|  |  |  | Extra-high | 1752 | 275 | 88.6 | 24.6111 | -0.13889 | -40 | 134.0205 | 56.5056 | 150.5261 | 150.5261 | 0 | 3.662 | 3.662 | 0 | 3.6332 | 3.6332 | 0 | 4309.9269 | 360.0197 | 277.0352 | 213.1786
|  |  |  | Extra-high | 1753 | 276 | 88.1 | 24.4722 | -0.13889 | -40 | 132.5122 | 56.5056 | 149.0178 | 149.0178 | 0 | 3.6044 | 3.6044 | 0 | 3.5759 | 3.5759 | 0 | 4313.5028 | 360.0197 | 277.0352 | 213.1786
|  |  |  | Extra-high | 1754 | 277 | 87.6 | 24.3333 | -0.13889 | -40 | 131.0123 | 56.5056 | 147.5179 | 147.5179 | 0 | 3.5475 | 3.5475 | 0 | 3.5193 | 3.5193 | 0 | 4317.0222 | 360.0197 | 277.0352 | 213.1786
|  |  |  | Extra-high | 1755 | 278 | 87.1 | 24.1944 | -0.13889 | -40 | 129.521 | 56.5056 | 146.0266 | 146.0266 | 0 | 3.4911 | 3.4911 | 0 | 3.4633 | 3.4633 | 0 | 4320.4854 | 360.0197 | 277.0352 | 213.1786
|  |  |  | Extra-high | 1756 | 279 | 86.6 | 24.0556 | -0.13889 | -40 | 128.0382 | 56.5056 | 144.5438 | 144.5438 | 0 | 3.4354 | 3.4354 | 0 | 3.358 | 3.358 | 0 | 4323.8434 | 360.0197 | 277.0352 | 213.1786
|  |  |  | Extra-high | 1757 | 280 | 86.1 | 23.9167 | -0.15278 | -44 | 126.564 | 56.5056 | 139.0696 | 139.0696 | 0 | 3.2805 | 3.2805 | 0 | 3.2482 | 3.2482 | 0 | 4327.0916 | 360.0197 | 277.0352 | 213.1786
|  |  |  | Extra-high | 1758 | 281 | 85.5 | 23.75 | -0.15278 | -44 | 124.8062 | 56.5056 | 137.3118 | 137.3118 | 0 | 3.2159 | 3.2159 | 0 | 3.1893 | 3.1893 | 0 | 4330.281 | 360.0197 | 277.0352 | 213.1786
|  |  |  | Extra-high | 1759 | 282 | 85 | 23.6111 | -0.15278 | -44 | 123.3507 | 56.5056 | 135.8563 | 135.8563 | 0 | 3.1627 | 3.1627 | 0 | 3.0823 | 3.0823 | 0 | 4333.3633 | 360.0197 | 277.0352 | 213.1786
|  |  |  | Extra-high | 1760 | 283 | 84.4 | 23.4444 | -0.16667 | -48 | 121.6155 | 56.5056 | 130.1211 | 130.1211 | 0 | 3.0019 | 3.0019 | 0 | 2.9712 | 2.9712 | 0 | 4336.3345 | 360.0197 | 277.0352 | 213.1786
|  |  |  | Extra-high | 1761 | 284 | 83.8 | 23.2778 | -0.16667 | -48 | 119.8925 | 56.5056 | 128.3981 | 128.3981 | 0 | 2.9405 | 2.9405 | 0 | 2.9102 | 2.9102 | 0 | 4339.2446 | 360.0197 | 277.0352 | 213.1786
|  |  |  | Extra-high | 1762 | 285 | 83.2 | 23.1111 | -0.16667 | -48 | 118.1818 | 56.5056 | 126.6874 | 126.6874 | 0 | 2.8799 | 2.8799 | 0 | 2.85 | 2.85 | 0 | 4342.0946 | 360.0197 | 277.0352 | 213.1786
|  |  |  | Extra-high | 1763 | 286 | 82.6 | 22.9444 | -0.16667 | -48 | 116.4834 | 56.5056 | 124.989 | 124.989 | 0 | 2.8201 | 2.8201 | 0 | 2.7432 | 2.7432 | 0 | 4344.8378 | 360.0197 | 277.0352 | 213.1786
|  |  |  | Extra-high | 1764 | 287 | 82 | 22.7778 | -0.18056 | -52 | 114.7973 | 56.5056 | 119.3029 | 119.3029 | 0 | 2.6662 | 2.6662 | 0 | 2.4914 | 2.4914 | 0 | 4347.3292 | 360.0197 | 277.0352 | 213.1786
|  |  |  | Extra-high | 1765 | 288 | 81.3 | 22.5833 | -0.22222 | -64 | 112.8457 | 56.5056 | 105.3513 | 105.3513 | 0 | 2.3166 | 2.3166 | 0 | 1.9964 | 1.9964 | 0 | 4349.3256 | 360.0197 | 277.0352 | 213.1786
|  |  |  | Extra-high | 1766 | 289 | 80.4 | 22.3333 | -0.30556 | -88 | 110.3611 | 56.5056 | 78.8667 | 78.8667 | 0 | 1.6763 | 1.6763 | 0 | 1.2571 | 1.2571 | 0 | 4350.5827 | 360.0197 | 277.0352 | 213.1786
|  |  |  | Extra-high | 1767 | 290 | 79.1 | 21.9722 | -0.41667 | -120 | 106.8211 | 56.5056 | 43.3267 | 43.3267 | 0 | 0.83784 | 0.83784 | 0 | 0.33139 | 0.33139 | 0 | 4350.9141 | 360.0197 | 277.0352 | 213.1786
|  |  |  | Extra-high | 1768 | 291 | 77.4 | 21.5 | -0.55556 | -160 | 102.2788 | 56.5056 | -1.2156 | 0 | 1.2156 | -0.17505 | 0 | 0.17505 | -0.71372 | 0 | 0.71372 | 4350.9141 | 360.7335 | 277.5844 | 213.6012
|  |  |  | Extra-high | 1769 | 292 | 75.1 | 20.8611 | -0.70833 | -204 | 96.2906 | 56.5056 | -51.2038 | 0 | 51.2038 | -1.2524 | 0 | 1.2524 | -1.677 | 0 | 1.677 | 4350.9141 | 362.4104 | 278.8748 | 214.5942
|  |  |  | Extra-high | 1770 | 293 | 72.3 | 20.0833 | -0.83333 | -240 | 89.2443 | 56.5056 | -94.2501 | 0 | 94.2501 | -2.1015 | 0 | 2.1015 | -2.2893 | 0 | 2.2893 | 4350.9141 | 364.6998 | 280.6365 | 215.9498
|  |  |  | Extra-high | 1771 | 294 | 69.1 | 19.1944 | -0.88889 | -256 | 81.5192 | 56.5056 | -117.9752 | 0 | 117.9752 | -2.4772 | 0 | 2.4772 | -2.4873 | 0 | 2.4873 | 4350.9141 | 367.1871 | 282.5505 | 217.4226
|  |  |  | Extra-high | 1772 | 295 | 65.9 | 18.3056 | -0.88889 | -256 | 74.1438 | 56.5056 | -125.3506 | 0 | 125.3506 | -2.4975 | 0 | 2.4975 | -2.4253 | 0 | 2.4253 | 4350.9141 | 369.6125 | 284.4168 | 218.8587
|  |  |  | Extra-high | 1773 | 296 | 62.7 | 17.4167 | -0.86111 | -248 | 67.118 | 56.5056 | -124.3764 | 0 | 124.3764 | -2.3532 | 0 | 2.3532 | -2.1759 | 0 | 2.1759 | 4350.9141 | 371.7883 | 286.0911 | 220.1471
|  |  |  | Extra-high | 1774 | 297 | 59.7 | 16.5833 | -0.79167 | -228 | 60.8489 | 56.5056 | -110.6455 | 0 | 110.6455 | -1.9986 | 0 | 1.9986 | -1.7977 | 0 | 1.7977 | 4350.9141 | 373.586 | 287.4745 | 221.2116
|  |  |  | Extra-high | 1775 | 298 | 57 | 15.8333 | -0.70833 | -204 | 55.4694 | 56.5056 | -92.025 | 0 | 92.025 | -1.5969 | 0 | 1.5969 | -1.503 | 0 | 1.503 | 4350.9141 | 375.0891 | 288.631 | 222.1016
|  |  |  | Extra-high | 1776 | 299 | 54.6 | 15.1667 | -0.66667 | -192 | 50.8966 | 56.5056 | -84.5978 | 0 | 84.5978 | -1.4091 | 0 | 1.4091 | -1.4401 | 0 | 1.4401 | 4350.9141 | 376.5292 | 289.7392 | 222.9543
|  |  |  | Extra-high | 1777 | 300 | 52.2 | 14.5 | -0.68056 | -196 | 46.5206 | 56.5056 | -92.9738 | 0 | 92.9738 | -1.4712 | 0 | 1.4712 | -1.61 | 0 | 1.61 | 4350.9141 | 378.1392 | 290.9781 | 223.9076
|  |  |  | Extra-high | 1778 | 301 | 49.7 | 13.8056 | -0.75 | -216 | 42.1713 | 56.5056 | -117.3231 | 0 | 117.3231 | -1.7488 | 0 | 1.7488 | -1.9458 | 0 | 1.9458 | 4350.9141 | 380.085 | 292.4754 | 225.0598
|  |  |  | Extra-high | 1779 | 302 | 46.8 | 13 | -0.86111 | -248 | 37.3935 | 56.5056 | -154.1009 | 0 | 154.1009 | -2.1429 | 0 | 2.1429 | -2.2746 | 0 | 2.2746 | 4350.9141 | 382.3596 | 294.2257 | 226.4067
|  |  |  | Extra-high | 1780 | 303 | 43.5 | 12.0833 | -0.95833 | -276 | 32.3059 | 56.5056 | -187.1885 | 0 | 187.1885 | -2.4062 | 0 | 2.4062 | -2.3813 | 0 | 2.3813 | 4350.9141 | 384.7409 | 296.0581 | 227.8167
|  |  |  | Extra-high | 1781 | 304 | 39.9 | 11.0833 | -0.98611 | -284 | 27.18 | 56.5056 | -200.3144 | 0 | 200.3144 | -2.3564 | 0 | 2.3564 | -2.1917 | 0 | 2.1917 | 4350.9141 | 386.9326 | 297.7446 | 229.1145
|  |  |  | Extra-high | 1782 | 305 | 36.4 | 10.1111 | -0.93056 | -268 | 22.6207 | 56.5056 | -188.8737 | 0 | 188.8737 | -2.027 | 0 | 2.027 | -1.8015 | 0 | 1.8015 | 4350.9141 | 388.7341 | 299.1309 | 230.1812
|  |  |  | Extra-high | 1783 | 306 | 33.2 | 9.2222 | -0.81944 | -236 | 18.8183 | 56.5056 | -160.6761 | 0 | 160.6761 | -1.576 | 0 | 1.576 | -1.3476 | 0 | 1.3476 | 4350.9141 | 390.0817 | 300.1679 | 230.9792
|  |  |  | Extra-high | 1784 | 307 | 30.5 | 8.4722 | -0.68056 | -196 | 15.8819 | 56.5056 | -123.6125 | 0 | 123.6125 | -1.1192 | 0 | 1.1192 | -0.97266 | 0 | 0.97266 | 4350.9141 | 391.0544 | 300.9163 | 231.5551
|  |  |  | Extra-high | 1785 | 308 | 28.3 | 7.8611 | -0.58333 | -168 | 13.6734 | 56.5056 | -97.821 | 0 | 97.821 | -0.82615 | 0 | 0.82615 | -0.75804 | 0 | 0.75804 | 4350.9141 | 391.8124 | 301.4996 | 232.004
|  |  |  | Extra-high | 1786 | 309 | 26.3 | 7.3056 | -0.54167 | -156 | 11.8091 | 56.5056 | -87.6853 | 0 | 87.6853 | -0.68993 | 0 | 0.68993 | -0.65644 | 0 | 0.65644 | 4350.9141 | 392.4688 | 302.0048 | 232.3927
|  |  |  | Extra-high | 1787 | 310 | 24.4 | 6.7778 | -0.52778 | -152 | 10.1644 | 56.5056 | -85.33 | 0 | 85.33 | -0.62295 | 0 | 0.62295 | -0.61649 | 0 | 0.61649 | 4350.9141 | 393.0853 | 302.4792 | 232.7577
|  |  |  | Extra-high | 1788 | 311 | 22.5 | 6.25 | -0.54167 | -156 | 8.6431 | 56.5056 | -90.8513 | 0 | 90.8513 | -0.61003 | 0 | 0.61003 | -0.63462 | 0 | 0.63462 | 4350.9141 | 393.72 | 302.9675 | 233.1335
|  |  |  | Extra-high | 1789 | 312 | 20.5 | 5.6944 | -0.59722 | -172 | 7.1748 | 56.5056 | -108.3196 | 0 | 108.3196 | -0.65922 | 0 | 0.65922 | -0.69992 | 0 | 0.69992 | 4350.9141 | 394.4199 | 303.5061 | 233.5479
|  |  |  | Extra-high | 1790 | 313 | 18.2 | 5.0556 | -0.69444 | -200 | 5.6552 | 56.5056 | -137.8392 | 0 | 137.8392 | -0.74062 | 0 | 0.74062 | -0.76989 | 0 | 0.76989 | 4350.9141 | 395.1898 | 304.0985 | 234.0038
|  |  |  | Extra-high | 1791 | 314 | 15.5 | 4.3056 | -0.81944 | -236 | 4.1017 | 56.5056 | -175.3927 | 0 | 175.3927 | -0.79915 | 0 | 0.79915 | -0.78341 | 0 | 0.78341 | 4350.9141 | 395.9732 | 304.7014 | 234.4677
|  |  |  | Extra-high | 1792 | 315 | 12.3 | 3.4167 | -0.94444 | -272 | 2.5829 | 56.5056 | -212.9115 | 0 | 212.9115 | -0.76768 | 0 | 0.76768 | -0.67202 | 0 | 0.67202 | 4350.9141 | 396.6452 | 305.2185 | 234.8656
|  |  |  | Extra-high | 1793 | 316 | 8.7 | 2.4167 | -0.98611 | -284 | 1.2922 | 56.5056 | -226.2022 | 0 | 226.2022 | -0.57637 | 0 | 0.57637 | -0.50925 | 0 | 0.50925 | 4350.9141 | 397.1545 | 305.6104 | 235.1672
|  |  |  | Extra-high | 1794 | 317 | 5.2 | 1.4444 | -1.2083 | -348 | 0.46165 | 56.5056 | -291.0328 | 0 | 291.0328 | -0.44214 | 0 | 0.44214 | -0.22107 | 0 | 0.22107 | 4350.9141 | 397.3755 | 305.7805 | 235.2981
|  |  |  | Extra-high | 1795 | 318 | 0 | 0 | -0.72222 | -208 | 0 | 56.5056 | -151.4944 | 0 | 151.4944 | 0 | 0 | 0 | 0 | 0 | 0 | 4350.9141 | 397.3755 | 305.7805 | 235.2981
|  |  |  | Extra-high | 1796 | 319 | 0 | 0 | 0 | 0 | 0 | 56.5056 | 56.5056 | 56.5056 | 0 | 0 | 0 | 0 | 0 | 0 | 0 | 4350.9141 | 397.3755 | 305.7805 | 235.2981
|  |  |  | Extra-high | 1797 | 320 | 0 | 0 | 0 | 0 | 0 | 56.5056 | 56.5056 | 56.5056 | 0 | 0 | 0 | 0 | 0 | 0 | 0 | 4350.9141 | 397.3755 | 305.7805 | 235.2981
|  |  |  | Extra-high | 1798 | 321 | 0 | 0 | 0 | 0 | 0 | 56.5056 | 56.5056 | 56.5056 | 0 | 0 | 0 | 0 | 0 | 0 | 0 | 4350.9141 | 397.3755 | 305.7805 | 235.2981
|  |  |  | Extra-high | 1799 | 322 | 0 | 0 | 0 | 0 | 0 | 56.5056 | 56.5056 | 56.5056 | 0 | 0 | 0 | 0 | 0 | 0 | 0 | 4350.9141 | 397.3755 | 305.7805 | 235.2981
|  |  |  | Extra-high | 1800 | 323 | 0 | 0 | 0 | 0 | 0 | 56.5056 | 56.5056 | 56.5056 | 0 | 0 | 0 | 0 | 0 | 0 | 0 | 4350.9141 | 397.3755 | 305.7805 | 235.2981

## Stored energy
Constants and specification |  |  | Second largest energy collections and duration - low |  |  | Third largest energy collections and duration - low
Elapsed time (s) | Energy generated (kJ) | Total energy generated (kJ) | Elapsed time (s) | Energy generated (kJ) | Total energy generated (kJ) | Elapsed time (s) | Energy generated (kJ) | Total energy generated (kJ)
273 | 0.52187 | 12.386 | 87 | 0.022791 | 10.2132 | 435 | 0.40075 | 8.1489 | Low
274 | 1.4656 |  | 88 | 1.1204 |  | 436 | 1.0767 |  | First peak | Second peak | Third peak
275 | 1.8479 |  | 89 | 2.2524 |  | 437 | 1.6286 |  | 12.386 | 10.2132 | 8.1489
276 | 2.0304 |  | 90 | 2.4195 |  | 438 | 1.8321 |  | Medium
277 | 2.3306 |  | 91 | 1.739 |  | 439 | 1.587 |  | First peak | Second peak | Third peak
278 | 2.4462 |  | 92 | 0.91678 |  | 440 | 1.0234 |  | 18.2159 | 15.3235 | 14.14
279 | 1.6309 |  | 93 | 0.54973 |  | 441 | 0.45563 |  | High
280 | 0.11251 |  | 94 | 0.51025 |  | 442 | 0.12793 |  | First peak | Second peak | Third peak
|  |  | 95 | 0.39272 |  | 443 | 0.016855 |  | 22.2555 | 19.4405 | 12.7277
|  |  | 96 | 0.18567 |  |  |  |  | Extra-high
|  |  | 97 | 0.075367 |  |  |  |  | First peak | Second peak | Third peak
|  |  | 98 | 0.028614 |  |  |  |  | 37.3558 | 5.1081 | 3.1473
First largest energy collections and duration - middle |  |  | Second largest energy collections and duration - middle |  |  | Third largest energy collections and duration - middle
Elapsed time (s) | Energy generated (kJ) | Total energy generated (kJ) | Elapsed time (s) | Energy generated (kJ) | Total energy generated (kJ) | Elapsed time (s) | Energy generated (kJ) | Total energy generated (kJ)
809 | 0.55212 | 15.3235 | 901 | 0.82873 | 14.14 | 793 | 0.83233 | 18.2159
810 | 1.4662 |  | 902 | 3.6837 |  | 794 | 3.1726
811 | 2.4333 |  | 903 | 4.5775 |  | 795 | 4.5833
812 | 2.8364 |  | 904 | 3.3554 |  | 796 | 4.5775
813 | 2.8118 |  | 905 | 1.6014 |  | 797 | 3.3554
814 | 2.7278 |  | 906 | 0.093458 |  | 798 | 1.6014
815 | 2.4958 |  |  |  |  | 799 | 0.093458
816 | 2.0096
817 | 1.2129
818 | 0.21105
First largest energy collections and duration - high |  |  | Second largest energy collections and duration - high |  |  | Third largest energy collections and duration - high
Elapsed time (s) | Energy generated (kJ) | Total energy generated (kJ) | Elapsed time (s) | Energy generated (kJ) | Total energy generated (kJ) | Elapsed time (s) | Energy generated (kJ) | Total energy generated (kJ)
1050 | 0.29944 | 10.3463 | 1375 | 1.009 | 19.4405 | 1123 | 0.37334 | 22.2555
1051 | 0.851 |  | 1376 | 2.7753 |  | 1124 | 2.1836
1052 | 1.2736 |  | 1377 | 4.0965 |  | 1125 | 3.9128
1053 | 1.7752 |  | 1378 | 4.2153 |  | 1126 | 4.7205
1055 | 2.9604 |  | 1379 | 3.7698 |  | 1127 | 4.5518
1056 | 3.1866 |  | 1380 | 2.7796 |  | 1128 | 3.7751
1057 | 2.7664 |  | 1381 | 0.79506 |  | 1129 | 2.7383
1058 | 2.062 |  |  |  |  | 1130 | 1.9919
1059 | 1.4657 |  |  |  |  | 1131 | 1.6693
1060 | 0.8477 |  |  |  |  | 1132 | 1.5865
1061 | 0.24631 |  |  |  |  | 1133 | 1.5455
[6 empty] | 1134 | 1.3343
[6 empty] | 1135 | 0.8991
[6 empty] | 1136 | 0.37104
first largest energy collections and duration - Extra-high |  |  | third largest energy collections and duration - Extra-high |  |  | third largest energy collections and duration - Extra-high
elapsed time (s) | energy generated (kJ) | total energy generated (kJ) | elapsed time (s) | energy generated (kJ) | total energy generated (kJ) | elapsed time (s) | energy generated (kJ) | total energy generated (kJ)
1768 | 0.71372 | 37.3558 | 1526 | 0.72837 | 3.1473 | 1784 | 0.97266 | 5.1081
1769 | 1.677 |  | 1527 | 1.0827 |  | 1785 | 0.75804
1770 | 2.2893 |  | 1528 | 0.91746 |  | 1786 | 0.65644
1771 | 2.4873 |  | 1529 | 0.41875 |  | 1787 | 0.61649
1772 | 2.4253 |  |  |  |  | 1788 | 0.63462
1773 | 2.1759 |  |  |  |  | 1789 | 0.69992
1774 | 1.7977 |  |  |  |  | 1790 | 0.76989
1775 | 1.503 |  |  |  |  | 1791 | 0.78341
1776 | 1.4401 |  |  |  |  | 1792 | 0.67202
1777 | 1.61 |  |  |  |  | 1793 | 0.50925
1778 | 1.9458 |  |  |  |  | 1794 | 0.22107
1779 | 2.2746
1780 | 2.3813
1781 | 2.1917 |  |  | `
1782 | 1.8015
1783 | 1.3476
1784 | 0.97266
1785 | 0.75804
1786 | 0.65644
1787 | 0.61649
1788 | 0.63462
1789 | 0.69992
1790 | 0.76989
1791 | 0.78341
1792 | 0.67202
1793 | 0.50925
1794 | 0.22107

## KERS system
Total energy losses |  |  | Motor/ generator spec requirements
Total tractive energy | 4350.9141 | kJ | Power requirements | 4.8918 | kW
total braking energy | 397.3755 | kJ | Voltage rating | 72 | V
total losses | 3953.5385 | kJ | Poperating voltage | 60-80 | V
|  |  | Motor type | DC brushless
Maximum power requirements |  |  | Peak amperage | 140 | A
Max generated Breaking energy (kJ) | 37.3558 | kJ | Efficiency | 90 | %
Total breaking time | 336 | s
Braking events | 46 | s | Inverter spec requirements
average breaking event time | 7.6364 | s | Voltage | 72 | V
power requirements | 4.8918 | kW | Voltage range | 60-80 | V
|  |  | Peak power output | 12 | kW
Component efficiency |  |  | Amperage | 280 | A
Motor/Generator | 0.9 | % | Efficiency | 90 | %
Inverter | 0.9 | %
Super-capacitor | 0.95 | %
Total losses in to capacitor | 0.7695 | % | Supercapacitor spec requirements
Total energy retrned from capacitor | 0.59213 | % | Voltage max | 80 | V
|  |  | Voltage min | 40 | V
Maximum possible power output from KERS |  |  | Total capacitance | 14.0084 | F
Max generated Breaking energy (kJ) | 37.3558 | kJ | Max cell voltage | 2.7 | V
Total efficiency losses | 28.7453 | kJ | Calls required | 30
Total energy returned to tractive energy | 212.3565 | kJ | Individual capacitance | 420.2526 | F