## Sheet1
JOYNER 800i SPECIFICATIONS | [8 empty] | TRACK INFORMATION
ENGINE & TRANSMISSION: | [8 empty] | Distance | Elevation
Engine: | 3-Cylinder 812 CC | [7 empty] | 0 | 42
Engine Type: | Standard 4 Stroke | [7 empty] | 150 | 42 | [22 empty] | References
Fuel: | Petrol | [7 empty] | 165 | 52 | [22 empty] | Buggies BuiltforFun (2011) Rolling Resistance & Drag Coefficients. Available at: http://buggies.builtforfun.co.uk/Calculator/calculator-data.html/ (Accessed: 26th November 2019).
Tank Capacity (L): | 23 | [7 empty] | 190 | 45 | [22 empty] | Engineering ToolBox (2001) Drag Coefficients. Available at: https://www.engineeringtoolbox.com/drag-coefficient-d_627.html/ (Accessed: 26th November 2019).
Power (bhp): | 52 | at 6000 rpm | [6 empty] | 195 | 45 | [22 empty] | StormBuggies (2016) NEW 2016 JOYNER 800i SPORTS ROAD LEGAL BUGGY . Available at: https://www.stormbuggies.com/products/new-2016-joyner-800i-sports-road-legal-buggy/ (Accessed: 28th November 2019).
Power (Kw): | 38.777 | [7 empty] | 370 | 45
Torque (N.m): | 76 | 3500-4000 rpm | [6 empty] | 376 | 50
Max Speed (mph): | 65 | [7 empty] | 386 | 42
Max Speed (m/s): | 29.0568 | [7 empty] | 566 | 42
Transmission: | 4 Speed Manual + Reverse | [7 empty] | 572 | 47
Gear Ratio: | Close ratio for Fast Shifting | [7 empty] | 578 | 47
GENERAL SPECIFICATIONS: | [8 empty] | 703 | 42
Weight (Kg): | 495 | [7 empty] | Total Distance:
Length (mm): | 2950 | [7 empty] | 703 Meter
Width (mm): | 1660 | [7 empty] | Total Climb:
Height (mm): | 1430 | [7 empty] | 23 Meter
Ground Clearance: | 280 | [7 empty] | Total Drop:
Wheelbase (mm): | 2050 | [7 empty] | 20 Meter
Aerodynamic Drag (cd): |  | 0.38
Frontal Area (m^2): |  | 1.66 | Track Section | Distance (m) |  | Track Surface | Roll Resis Coeff | Time (Sec) | Accumulative Time (Sec) |  | Velocity (m/s) | Elevation (m) | Gradient (deg) | Rolling Resistance (n) | Aero Drag (n) | Gradient Resistance (n) | Total Tractive Force (n) | Power Required (W) | Available Power Left (Unused) W | Acceleration (m/s^2) | Avg Power Per Sec Per Section (W) | Max Power (W) | Max Speed (m/s) | Max RPM per Section | Intake Event | Air Volume Rate (m^3/min) | Air Mass Flow Rate (kg/min) | Fuel Mass Flow Rate (kg/min) | Fuel Mass Flow Rate (kg/s) | Fuel Mass Flow Rate (g/s) | Fuel Mass Flow Rate (g/h) | BSFC (g/Kw.h)
Rolling Resistance Coefficient |  |  | START | 0 | 0 | Gravel | 0.02 | 0 | 0 |  | 0 | 0 | 0 | 112.815 | 0 | 0 | 112.815 | 0 | 38777 | 0 | 0 | 38777 | 29.0568 | 0 | 0 | 0 | 0 | 0 | 0 | 0 | 0 | 0
Gravel: |  | 0.02 | Section : A | 150 | 150 | Gravel | 0.02 | 5.3571 | 5.3571 |  | 28 | 0 | 0 | 112.815 | 296.7283 | 0 | 409.5433 | 11467.213 | 27309.787 | 5.2267 | 2140.5464 | 38777 | 29.0568 | 5000 | 10000 | 2.7067 | 3.3157 | 0.28832 | 0.0048053 | 4.8053 | 17299.1304 | 446.118
Mud: |  | 0.2 | Section : B | 15 | 165 | Gravel | 0.02 | 3.3557 | 8.7128 |  | 4.47 | 10 | 41.8103 | 112.815 | 7.5624 | 4651.7314 | 4772.1088 | 21331.3262 | 17445.6738 | -7.0119 | 6356.7352 | 38777 | 29.0568 | 5500 | 11000 | 2.9773 | 3.6472 | 0.31715 | 0.0052858 | 5.2858 | 19029.0435 | 490.7298
Grass: |  | 0.08 | Section : C | 30 | 195 | Mud | 0.2 | 1.875 | 10.5878 |  | 16 | -7 | -13.4934 | 1128.15 | 96.8909 | -4511.6962 | -3286.6553 | -52586.4844 | 91363.4844 | 6.1493 | -28046.125 | 38777 | 29.0568 | 6000 | 12000 | 3.248 | 3.9788 | 0.34598 | 0.0057664 | 5.7664 | 20758.9565 | 535.3416
Buggy Weight + Driver (kg): |  | 575 | Section : D | 5 | 200 | Grass | 0.08 | 0.27778 | 10.8656 |  | 18 | 0 | 0 | 451.26 | 122.6275 | 0 | 573.8875 | 10329.9754 | 28447.0246 | 7.2 | 37187.9113 | 38777 | 29.0568 | 6000 | 12000 | 3.248 | 3.9788 | 0.34598 | 0.0057664 | 5.7664 | 20758.9565 | 535.3416
Gravity |  | 9.81 | Section : E | 100 | 300 | Mud | 0.2 | 3.8462 | 14.7118 |  | 26 | 0 | 0 | 1128.15 | 255.8525 | 0 | 1384.0025 | 35984.0645 | 2792.9355 | 2.08 | 9355.8568 | 38777 | 29.0568 | 6000 | 12000 | 3.248 | 3.9788 | 0.34598 | 0.0057664 | 5.7664 | 20758.9565 | 535.3416
Air Density |  | 1.2 | Section : E1 | 30 | 330 | Mud | 0.2 | 6 | 20.7118 |  | 5 | 0 | 0 | 1128.15 | 9.462 | 0 | 1137.612 | 5688.06 | 33088.94 | -3.5 | 948.01 | 38777 | 29.0568 | 2000 | 4000 | 1.0827 | 1.3263 | 0.11533 | 0.0019221 | 1.9221 | 6919.6522 | 178.4472
Avg Power Required (w): |  | 13141.8757 | Section : E2 | 45 | 375 | Mud | 0.2 | 9 | 29.7118 |  | 5 | 0 | 0 | 1128.15 | 9.462 | 0 | 1137.612 | 5688.06 | 33088.94 | 0 | 632.0067 | 38777 | 29.0568 | 2500 | 5000 | 1.3533 | 1.6578 | 0.14416 | 0.0024027 | 2.4027 | 8649.5652 | 223.059
Total Power Used (w): |  | 105135.0054 | Section : F | 6 | 381 | Mud | 0.2 | 0.6 | 30.3118 |  | 10 | 5 | 56.4427 | 1128.15 | 37.848 | 596.6744 | 1762.6724 | 17626.7237 | 21150.2763 | 8.3333 | 29377.8728 | 38777 | 29.0568 | 6000 | 12000 | 3.248 | 3.9788 | 0.34598 | 0.0057664 | 5.7664 | 20758.9565 | 535.3416
MAX Power / AFR |  | 11.5 | Section : G | 10 | 391 | Mud | 0.2 | 0.76923 | 31.081 |  | 13 | -8 | -53.1301 | 1128.15 | 63.9631 | -1542.4351 | -350.322 | -4554.1857 | 43331.1857 | 3.9 | -5920.4415 | 38777 | 29.0568 | 5000 | 10000 | 2.7067 | 3.3157 | 0.28832 | 0.0048053 | 4.8053 | 17299.1304 | 446.118
Cylinder Volume (cc) |  | 270.6667 | Section : H | 4 | 395 | Grass | 0.08 | 1.3333 | 32.4143 |  | 3 | 0 | 0 | 451.26 | 3.4063 | 0 | 454.6663 | 1363.999 | 37413.001 | -7.5 | 1022.9992 | 38777 | 29.0568 | 2500 | 5000 | 1.3533 | 1.6578 | 0.14416 | 0.0024027 | 2.4027 | 8649.5652 | 223.059
Cylinder Volume (m^3) |  | 0.00027067 | Section : H1 | 88 | 483 | Grass | 0.08 | 7.3333 | 39.7477 |  | 12 | 0 | 0 | 451.26 | 54.5011 | 0 | 505.7611 | 6069.1334 | 32707.8666 | 1.2273 | 827.6091 | 38777 | 29.0568 | 4000 | 8000 | 2.1653 | 2.6525 | 0.23066 | 0.0038443 | 3.8443 | 13839.3043 | 356.8944
Air Density (kg/m^3): |  | 1.225 | Section : H2 | 88 | 571 | Grass | 0.08 | 9.7778 | 49.5255 |  | 9 | 0 | 0 | 451.26 | 30.6569 | 0 | 481.9169 | 4337.2519 | 34439.7481 | -0.30682 | 443.5826 | 38777 | 29.0568 | 4500 | 9000 | 2.436 | 2.9841 | 0.25949 | 0.0043248 | 4.3248 | 15569.2174 | 401.5062
|  |  | Section : I | 6 | 577 | Grass | 0.08 | 1.2 | 50.7255 |  | 5 | 5 | 56.4427 | 451.26 | 9.462 | 596.6744 | 1057.3964 | 5286.9818 | 33490.0182 | -3.3333 | 4405.8182 | 38777 | 29.0568 | 6000 | 12000 | 3.248 | 3.9788 | 0.34598 | 0.0057664 | 5.7664 | 20758.9565 | 535.3416
|  |  | Section : J | 6 | 583 | Gravel | 0.02 | 0.54545 | 51.2709 |  | 11 | 0 | 0 | 112.815 | 45.7961 | 0 | 158.6111 | 1744.7219 | 37032.2781 | 11 | 3198.6568 | 38777 | 29.0568 | 3500 | 7000 | 1.8947 | 2.321 | 0.20182 | 0.0033637 | 3.3637 | 12109.3913 | 312.2826
|  |  | Section : K | 50 | 633 | Gravel | 0.02 | 3.3333 | 54.6042 |  | 15 | -2.5 | -2.866 | 112.815 | 85.158 | -1535.0325 | -1337.0595 | -20055.8918 | 58832.8918 | 1.2 | -6016.7675 | 38777 | 29.0568 | 3500 | 7000 | 1.8947 | 2.321 | 0.20182 | 0.0033637 | 3.3637 | 12109.3913 | 312.2826
|  |  | Section : K1 | 70 | 703 | Gravel | 0.02 | 3.1818 | 57.7861 |  | 22 | -2.5 | -2.0467 | 112.815 | 183.1843 | -5013.9108 | -4717.9115 | -103794.0523 | 142571.0523 | 2.2 | -32620.9879 | 38777 | 29.0568 | 6000 | 12000 | 3.248 | 3.9788 | 0.34598 | 0.0057664 | 5.7664 | 20758.9565 | 535.3416
Track Surface
-- Gravel
-- Mud
-- Grass