## Titel Page
UWTSD
Wisa
Engine Performance Analysis
Thermodynamics and Combustion
ACHA5011
Daniel Jack Briggs
2312568
2025-10-25

## Introduction
Introduction
This technical report will provide a basic understanding of how a piston and valves work in an engine and demonstrate how the flow bench works.
Justifacation
Aims

## Flow Test
SuperFlow SF-110 Test Data
| Test Description: | [7 empty] | Test Number
| Head Description: | 2 L Ford Dura Tech | [6 empty] | Serial Number
| Intake Valve: | [7 empty] | Valve Seat Angle |  |  | Degrees
| Intake Port: | [7 empty] | Port Volume |  |  | cc
| Radiused Inlet: | [7 empty] | Port Length |  |  | m
| Exhaust Valve: | [7 empty] | Exhaust Seat Angle |  |  | Degrees
| Intake Manifold: | [7 empty] | Runner Length |  |  | m
| Cylinder Bore: | 87.5 mm | [6 empty] | Stroke |  | 83.1 | mm
| Test Operator: | [7 empty] | Head Porter
Test Setup Data
|  | Diameter |  | Stem |  | Lift Increments |  | Effective Area |  | Leakage |  | Seat Width
| Intake Valve | 35 | mm | 5 | mm | 1.75 | mm | 18.77 | sq.cm | 0 | litres/sec |  | mm
| Exhaust Valve | 30 | mm | 5 | mm | 1.5 | mm | 13.74 | sq.cm | 0 | litres/sec |  | mm
| Valve Lift/Diameter (L/D) Ratio | 0.05 | 0.1 | 0.15 | 0.2 | 0.25 | 0.3 | 0.35 | 0.4 | 0.45 | 0.5
| A. Intake Valve Lift (mm) | 1.75 | 3.5 | 5.25 | 7 | 8.75 | 10.5 | 12.25 | 14 | 15.75 | 17.5 | 0
| B. Exhaust Valve Lift (mm) | 1.5 | 3 | 4.5 | 6 | 7.5 | 9 | 10.5 | 12 | 13.5 | 15 | 0
| Range | 1 | 2 | 3 | 4 | 5 | 6
| E. Intake | 16.5 | 33.2 | 69.7 | 138.2 | 207.8 | 279.5
| F. Exhaust | 19.5 | 37.1 | 75 | 148.5 | 219.6 | 284.6
Intake Valve Test Data
1 | Test Number | 1 | 2 | 3 | 4 | 5 | 6 | 7 | 8 | 9 | 10 | 11 |  | Maximum Lift Of Standared Valves
2 | Test Pressure | 25 | 25 | 25 | 25 | 25 | 25 | 25 | 25 | 25 |  |  |  | Open 1/4 of the valve diamiter
3 | Valve Lift (A) | 1.75 | 3.5 | 5.25 | 7 | 8.75 | 10.5 | 12.25 | 14 | 15.2
4 | Flow Range (1-6) | 2 | 3 | 4 | 4 | 4 | 4 | 4 | 4 | 4
5 | Flow Scale Reading (%) | 87.5 | 81 | 56 | 70.5 | 78.5 | 85 | 84.5 | 84.5 | 85.5
6 | Flow Scale (5./100) | 0.875 | 0.81 | 0.56 | 0.705 | 0.785 | 0.85 | 0.845 | 0.845 | 0.855
7 | Raw Test Flow l/s (6. x E) | 29.05 | 56.457 | 77.392 | 97.431 | 108.487 | 117.47 | 116.779 | 116.779 | 118.161
8 | Leakage (l/s) | 0 | 0 | 0 | 0 | 0 | 0 | 0 | 0 | 0
9 | Test Flow (l/s) (7-8) | 29.05 | 56.457 | 77.392 | 97.431 | 108.487 | 117.47 | 116.779 | 116.779 | 118.161
10 | Test Flow (l/s/sq cm) | 1.5477 | 3.0078 | 4.1232 | 5.1908 | 5.7798 | 6.2584 | 6.2216 | 6.2216 | 6.2952
11 | Flow Coefficent | 0.2445 | 0.47517 | 0.65137 | 0.82003 | 0.91308 | 0.98869 | 0.98287 | 0.98287 | 0.9945
|  |  | Average Flow |  | l/s |  |  |  | Maximum Flow | 118.16 | l/s
Exhaust Valve Test Data
1 | Test Number | 1 | 2 | 3 | 4 | 5 | 6 | 7 | 8 | 9 | 10 | 11
2 | Test Pressure | 25 | 25 | 25 | 25 | 25 | 25 | 25 | 25 | 25 | 25
3 | Valve Lift (A) | 1.5 | 3 | 4.5 | 6 | 7.5 | 9 | 10.5 | 12 | 13.5 | 14.8
4 | Flow Range (1-6) | 2 | 3 | 3 | 3 | 3 | 4 | 4 | 4 | 4 | 4
5 | Flow Scale Reading (%) | 51 | 56 | 76 | 87 | 93.5 | 48 | 50 | 51 | 51 | 51
6 | Flow Scale (5./100) | 0.51 | 0.56 | 0.76 | 0.87 | 0.935 | 0.48 | 0.5 | 0.51 | 0.51 | 0.51
7 | Raw Test Flow l/s (6. xF.) | 18.921 | 42 | 57 | 65.25 | 70.125 | 71.28 | 74.25 | 75.735 | 75.735 | 75.735
8 | Leakage (l/s) | 0 | 0 | 0 | 0 | 0 | 0 | 0 | 0 | 0 | 0
9 | Test Flow (l/s) (7-8) | 18.921 | 42 | 57 | 65.25 | 70.125 | 71.28 | 74.25 | 75.735 | 75.735 | 75.735
10 | Test Flow (l/s/sq cm) | 1.3771 | 3.0568 | 4.1485 | 4.7489 | 5.1037 | 5.1878 | 5.4039 | 5.512 | 5.512 | 5.512
11 | Flow Coefficient | 0.21755 | 0.4829 | 0.65537 | 0.75022 | 0.80627 | 0.81955 | 0.8537 | 0.87078 | 0.87078 | 0.87078
|  |  | Average Flow |  | l/s |  |  |  | Maximum Flow | 75.735 | l/s
|  |  | Estimated KW/Cylinder: |  |  |  |  | Exhaust/Intake flow ratio:
|  |  | Exhaust valve dia./bore ratio: |  |  |  |  | Speed for peak power: |  | l/min
|  | 2: Intake valve dia./bore ratio:; Exhaust Valve Test Data 7: Best intake runner lengths: | cm
Note on J15: [Threaded comment] Your version of Excel allows you to read this threaded comment; however, any edits to it will get removed if the file is opened in a newer version of Excel. Learn more: https://go.microsoft.com/fwlink/?linkid=870924 Comment: 0.785(DH2 –DS2)

## Crankshaft And Camshaft Data
Ford 2.0 Liter Dura Tec |  |  |  |  | Crankshaft Angle | Crankshaft Angle | Piston Position | Camshaft Angle | Inlet Rise (CW) | Exhaust Rise (CW) | Engine Speed | Mean Piston Velocity | Peak Piston Velocity | Camshaft Speed | Camshaft | Valve Velocity | Valve Acceleration | Maximum Valve Jurk | Power
[5 empty] | (°) | (rad) | (mm) | (°) | (mm) | (mm) | (RPM) | (m/s) | (m/s) | (RPM) | (Hz) | (m/s) | (m/s²) | (m/s³) | (kW)
Part | Inlet | Exhaust | Inlet | Exhaust | 0 | 0 | 0 | 0 | 0.01 | 0.03 | 0 | 0 | 0 | 0 | 0 | 0 | 0 | 0 | 0
| (g) | (g) | (kg) | (kg) | 1 | 0.017453 | 0.008126 | 1 | 0.01 | 0.02 | 100 | 0.277 | 0.45243 | 50 | 0.83333 | 0.023562 | 0.12337 | 0.64596 | 10.472
[5 empty] | 2 | 0.034907 | 0.0325 | 2 | 0.01 | 0.02 | 200 | 0.554 | 0.90485 | 100 | 1.6667 | 0.047124 | 0.49348 | 5.1677 | 20.944
Cam Shaft | 2098 | 2128 | 20.98 | 21.28 | 3 | 0.05236 | 0.07311 | 3 | 0.01 | 0.02 | 300 | 0.831 | 1.3573 | 150 | 2.5 | 0.070686 | 1.1103 | 17.441 | 31.4159
Valves | 32 | 31 | 0.32 | 0.31 | 4 | 0.069813 | 0.12994 | 4 | 0.01 | 0.02 | 400 | 1.108 | 1.8097 | 200 | 3.3333 | 0.094248 | 1.9739 | 41.3417 | 41.8879
Valve springs | 35 | 37 | 0.35 | 0.37 | 5 | 0.087266 | 0.20295 | 5 | 0.01 | 0.02 | 500 | 1.385 | 2.2621 | 250 | 4.1667 | 0.11781 | 3.0843 | 80.7455 | 52.3599
Retainers | 12 | 12 | 0.12 | 0.12 | 6 | 0.10472 | 0.29212 | 6 | 0.01 | 0.01 | 600 | 1.662 | 2.7146 | 300 | 5 | 0.14137 | 4.4413 | 139.5282 | 62.8319
Buckets/followers | 33 | 33 | 0.33 | 0.33 | 7 | 0.12217 | 0.39739 | 7 | 0.01 | 0.01 | 700 | 1.939 | 3.167 | 350 | 5.8333 | 0.16493 | 6.0451 | 221.5657 | 73.3038
[5 empty] | 8 | 0.13963 | 0.51873 | 8 | 0.01 | 0.01 | 800 | 2.216 | 3.6194 | 400 | 6.6667 | 0.1885 | 7.8957 | 330.7336 | 83.7758
Piston | 250 | (g) | 2.5 | (Kg) | 9 | 0.15708 | 0.65606 | 9 | 0.01 | 0.01 | 900 | 2.493 | 4.0718 | 450 | 7.5 | 0.21206 | 9.993 | 470.9078 | 94.2478
Con rod | 500 | (g) | 5 | (Kg) | 10 | 0.17453 | 0.80932 | 10 | 0.01 | 0.01 | 1000 | 2.77 | 4.5243 | 500 | 8.3333 | 0.23562 | 12.337 | 645.9641 | 104.7198
Crankshaft | 1570 | (g) | 15.7 | (Kg) | 11 | 0.19199 | 0.97844 | 11 | 0.01 | 0.01 | 1100 | 3.047 | 4.9767 | 550 | 9.1667 | 0.25918 | 14.9278 | 859.7782 | 115.1917
[5 empty] | 12 | 0.20944 | 1.1633 | 12 | 0.01 | 0 | 1200 | 3.324 | 5.4291 | 600 | 10 | 0.28274 | 17.7653 | 1116.226 | 125.6637
Bore | 87.5 | mm | 0.0875 | m | 13 | 0.22689 | 1.3639 | 13 | 0.01 | 0 | 1300 | 3.601 | 5.8815 | 650 | 10.8333 | 0.30631 | 20.8495 | 1419.1831 | 136.1357
Stroke | 83.1 | mm | 0.0831 | m | 14 | 0.24435 | 1.5801 | 14 | 0.01 | 0 | 1400 | 3.878 | 6.334 | 700 | 11.6667 | 0.32987 | 24.1805 | 1772.5255 | 146.6077
Con Rod Lenth | 146.25 | mm | 0.14625 | m | 15 | 0.2618 | 1.8117 | 15 | 0.01 | 0 | 1500 | 4.155 | 6.7864 | 750 | 12.5 | 0.35343 | 27.7583 | 2180.1288 | 157.0796
Radius of Crank | 41.55 | mm | 0.04155 | m | 16 | 0.27925 | 2.0587 | 16 | 0.01 | 0 | 1600 | 4.432 | 7.2388 | 800 | 13.3333 | 0.37699 | 31.5827 | 2645.8689 | 167.5516
Inlet Valve Open | 9 | mm | 0.009 | m | 17 | 0.29671 | 2.3209 | 17 | 0.01 | 0 | 1700 | 4.709 | 7.6912 | 850 | 14.1667 | 0.40055 | 35.6539 | 3173.6216 | 178.0236
Compression Ratio | 10.8:1 |  |  |  | 18 | 0.31416 | 2.5983 | 18 | 0.01 | 0 | 1800 | 4.986 | 8.1437 | 900 | 15 | 0.42412 | 39.9719 | 3767.2626 | 188.4956
Clearance Volume | 43.2 | cc |  |  | 19 | 0.33161 | 2.8907 | 19 | 0.01 | 0 | 1900 | 5.263 | 8.5961 | 950 | 15.8333 | 0.44768 | 44.5366 | 4430.6677 | 198.9675
Engine Capacity | 1798 | cc |  |  | 20 | 0.34907 | 3.1978 | 20 | 0.01 | 0 | 2000 | 5.54 | 9.0485 | 1000 | 16.6667 | 0.47124 | 49.348 | 5167.7128 | 209.4395
Valve Float Speed | 6800 - 7200 | RPM |  |  | 21 | 0.36652 | 3.5197 | 21 | 0.02 | 0 | 2100 | 5.817 | 9.5009 | 1050 | 17.5 | 0.4948 | 54.4062 | 5982.2735 | 219.9115
Cylinders | 4 |  |  |  | 22 | 0.38397 | 3.8561 | 22 | 0.03 | 0 | 2200 | 6.094 | 9.9534 | 1100 | 18.3333 | 0.51836 | 59.7111 | 6878.2257 | 230.3835
[5 empty] | 23 | 0.40143 | 4.2069 | 23 | 0.04 | 0 | 2300 | 6.371 | 10.4058 | 1150 | 19.1667 | 0.54192 | 65.2628 | 7859.4452 | 240.8554
Date/Time | 2025-11-06 | 9:00 |  |  | 24 | 0.41888 | 4.5719 | 24 | 0.05 | 0 | 2400 | 6.648 | 10.8582 | 1200 | 20 | 0.56549 | 71.0612 | 8929.8077 | 251.3274
Air Tempreture | 14 | °C |  |  | 25 | 0.43633 | 4.9509 | 25 | 0.07 | 0 | 2500 | 6.925 | 11.3106 | 1250 | 20.8333 | 0.58905 | 77.1063 | 10093.189 | 261.7994
Air Pressure | 1002 | mb |  |  | 26 | 0.45379 | 5.3438 | 26 | 0.09 | 0 | 2600 | 7.202 | 11.7631 | 1300 | 21.6667 | 0.61261 | 83.3982 | 11353.465 | 272.2714
Air Density | 1.209 | kg/m³ |  |  | 27 | 0.47124 | 5.7503 | 27 | 0.1 | 0 | 2700 | 7.479 | 12.2155 | 1350 | 22.5 | 0.63617 | 89.9368 | 12714.5113 | 282.7433
Humidity | 89-91 | % |  |  | 28 | 0.48869 | 6.1702 | 28 | 0.12 | 0 | 2800 | 7.756 | 12.6679 | 1400 | 23.3333 | 0.65973 | 96.7221 | 14180.2039 | 293.2153
[5 empty] | 29 | 0.50614 | 6.6035 | 29 | 0.14 | 0 | 2900 | 8.033 | 13.1204 | 1450 | 24.1667 | 0.6833 | 103.7542 | 15754.4184 | 303.6873
Code | Meaning |  |  |  | 30 | 0.5236 | 7.0497 | 30 | 0.15 | 0 | 3000 | 8.31 | 13.5728 | 1500 | 25 | 0.70686 | 111.033 | 17441.0306 | 314.1593
[5 empty] | 31 | 0.54105 | 7.5088 | 31 | 0.17 | 0 | 3100 | 8.587 | 14.0252 | 1550 | 25.8333 | 0.73042 | 118.5586 | 19243.9164 | 324.6312
Valve | Maximum Lift | MaxL |  |  | 32 | 0.55851 | 7.9805 | 32 | 0.19 | 0 | 3200 | 8.864 | 14.4776 | 1600 | 26.6667 | 0.75398 | 126.3309 | 21166.9515 | 335.1032
Valve | Minimum Lift | MinL |  |  | 33 | 0.57596 | 8.4646 | 33 | 0.2 | 0 | 3300 | 9.141 | 14.9301 | 1650 | 27.5 | 0.77754 | 134.35 | 23214.0118 | 345.5752
| Max RPM | 6500 RPM |  |  | 34 | 0.59341 | 8.9609 | 34 | 0.22 | 0 | 3400 | 9.418 | 15.3825 | 1700 | 28.3333 | 0.80111 | 142.6158 | 25388.9729 | 356.0472
Piston | Top Dead Center | PTDC |  |  | 35 | 0.61086 | 9.4691 | 35 | 0.24 | 0 | 3500 | 9.695 | 15.8349 | 1750 | 29.1667 | 0.82467 | 151.1283 | 27695.7107 | 366.5191
Piston | Bottom Dead Center | PBDC |  |  | 36 | 0.62832 | 9.9889 | 36 | 0.26 | 0 | 3600 | 9.972 | 16.2873 | 1800 | 30 | 0.84823 | 159.8876 | 30138.1009 | 376.9911
[5 empty] | 37 | 0.64577 | 10.5202 | 37 | 0.27 | 0 | 3700 | 10.249 | 16.7398 | 1850 | 30.8333 | 0.87179 | 168.8936 | 32720.0194 | 387.4631
[5 empty] | 38 | 0.66322 | 11.0627 | 38 | 0.29 | 0 | 3800 | 10.526 | 17.1922 | 1900 | 31.6667 | 0.89535 | 178.1464 | 35445.342 | 397.9351
[5 empty] | 39 | 0.68068 | 11.6161 | 39 | 0.3 | 0 | 3900 | 10.803 | 17.6446 | 1950 | 32.5 | 0.91892 | 187.6459 | 38317.9443 | 408.407
[5 empty] | 40 | 0.69813 | 12.1802 | 40 | 0.32 | 0 | 4000 | 11.08 | 18.097 | 2000 | 33.3333 | 0.94248 | 197.3921 | 41341.7022 | 418.879
[5 empty] | 41 | 0.71559 | 12.7547 | 41 | 0.34 | 0 | 4100 | 11.357 | 18.5495 | 2050 | 34.1667 | 0.96604 | 207.3851 | 44520.4916 | 429.351
[5 empty] | 42 | 0.73304 | 13.3393 | 42 | 0.36 | 0 | 4200 | 11.634 | 19.0019 | 2100 | 35 | 0.9896 | 217.6248 | 47858.1881 | 439.823
[5 empty] | 43 | 0.75049 | 13.9338 | 43 | 0.38 | 0 | 4300 | 11.911 | 19.4543 | 2150 | 35.8333 | 1.0132 | 228.1112 | 51358.6675 | 450.2949
[5 empty] | 44 | 0.76794 | 14.5378 | 44 | 0.4 | 0 | 4400 | 12.188 | 19.9067 | 2200 | 36.6667 | 1.0367 | 238.8444 | 55025.8057 | 460.7669
[5 empty] | 45 | 0.7854 | 15.1512 | 45 | 0.43 | 0 | 4500 | 12.465 | 20.3592 | 2250 | 37.5 | 1.0603 | 249.8244 | 58863.4784 | 471.2389
[5 empty] | 46 | 0.80285 | 15.7736 | 46 | 0.47 | 0 | 4600 | 12.742 | 20.8116 | 2300 | 38.3333 | 1.0838 | 261.051 | 62875.5614 | 481.7109
[5 empty] | 47 | 0.8203 | 16.4048 | 47 | 0.5 | 0 | 4700 | 13.019 | 21.264 | 2350 | 39.1667 | 1.1074 | 272.5245 | 67065.9305 | 492.1828
[5 empty] | 48 | 0.83776 | 17.0444 | 48 | 0.55 | 0 | 4800 | 13.296 | 21.7164 | 2400 | 40 | 1.131 | 284.2446 | 71438.4615 | 502.6548
[5 empty] | 49 | 0.85521 | 17.6921 | 49 | 0.59 | 0 | 4900 | 13.573 | 22.1689 | 2450 | 40.8333 | 1.1545 | 296.2115 | 75997.0301 | 513.1268
[5 empty] | 50 | 0.87267 | 18.3478 | 50 | 0.65 | 0 | 5000 | 13.85 | 22.6213 | 2500 | 41.6667 | 1.1781 | 308.4251 | 80745.5122 | 523.5988
[5 empty] | 51 | 0.89012 | 19.011 | 51 | 0.71 | 0 | 5100 | 14.127 | 23.0737 | 2550 | 42.5 | 1.2017 | 320.8855 | 85687.7835 | 534.0708
[5 empty] | 52 | 0.90757 | 19.6814 | 52 | 0.76 | 0 | 5200 | 14.404 | 23.5261 | 2600 | 43.3333 | 1.2252 | 333.5926 | 90827.7198 | 544.5427
[5 empty] | 53 | 0.92502 | 20.3589 | 53 | 0.83 | 0 | 5300 | 14.681 | 23.9786 | 2650 | 44.1667 | 1.2488 | 346.5465 | 96169.1969 | 555.0147
[5 empty] | 54 | 0.94248 | 21.043 | 54 | 0.91 | 0 | 5400 | 14.958 | 24.431 | 2700 | 45 | 1.2723 | 359.7471 | 101716.0906 | 565.4867
[5 empty] | 55 | 0.95993 | 21.7335 | 55 | 0.99 | 0 | 5500 | 15.235 | 24.8834 | 2750 | 45.8333 | 1.2959 | 373.1944 | 107472.2767 | 575.9587
[5 empty] | 56 | 0.97738 | 22.43 | 56 | 1.06 | 0 | 5600 | 15.512 | 25.3359 | 2800 | 46.6667 | 1.3195 | 386.8885 | 113441.6309 | 586.4306
[5 empty] | 57 | 0.99484 | 23.1323 | 57 | 1.15 | 0 | 5700 | 15.789 | 25.7883 | 2850 | 47.5 | 1.343 | 400.8293 | 119628.0291 | 596.9026
[5 empty] | 58 | 1.0123 | 23.8401 | 58 | 1.24 | 0 | 5800 | 16.066 | 26.2407 | 2900 | 48.3333 | 1.3666 | 415.0169 | 126035.347 | 607.3746
[5 empty] | 59 | 1.0297 | 24.553 | 59 | 1.34 | 0 | 5900 | 16.343 | 26.6931 | 2950 | 49.1667 | 1.3902 | 429.4512 | 132667.4604 | 617.8466
[5 empty] | 60 | 1.0472 | 25.2708 | 60 | 1.45 | 0 | 6000 | 16.62 | 27.1456 | 3000 | 50 | 1.4137 | 444.1322 | 139528.2451 | 628.3185
[5 empty] | 61 | 1.0647 | 25.9931 | 61 | 1.56 | 0 | 6100 | 16.897 | 27.598 | 3050 | 50.8333 | 1.4373 | 459.06 | 146621.5768 | 638.7905
[5 empty] | 62 | 1.0821 | 26.7196 | 62 | 1.67 | 0 | 6200 | 17.174 | 28.0504 | 3100 | 51.6667 | 1.4608 | 474.2345 | 153951.3314 | 649.2625
[5 empty] | 63 | 1.0996 | 27.45 | 63 | 1.8 | 0 | 6300 | 17.451 | 28.5028 | 3150 | 52.5 | 1.4844 | 489.6557 | 161521.3847 | 659.7345
[5 empty] | 64 | 1.117 | 28.184 | 64 | 1.91 | 0 | 6400 | 17.728 | 28.9553 | 3200 | 53.3333 | 1.508 | 505.3237 | 169335.6124 | 670.2064
[5 empty] | 65 | 1.1345 | 28.9214 | 65 | 2.06 | 0 | 6500 | 18.005 | 29.4077 | 3250 | 54.1667 | 1.5315 | 521.2385 | 177397.8903 | 680.6784
[5 empty] | 66 | 1.1519 | 29.6618 | 66 | 2.2 | 0 | 6600 | 18.282 | 29.8601 | 3300 | 55 | 1.5551 | 537.4 | 185712.0942 | 691.1504
[5 empty] | 67 | 1.1694 | 30.4048 | 67 | 2.32 | 0 | 6700 | 18.559 | 30.3125 | 3350 | 55.8333 | 1.5787 | 553.8082 | 194282.0999 | 701.6224
[5 empty] | 68 | 1.1868 | 31.1503 | 68 | 2.5 | 0 | 6800 | 18.836 | 30.765 | 3400 | 56.6667 | 1.6022 | 570.4631 | 203111.7831 | 712.0943
[5 empty] | 69 | 1.2043 | 31.8978 | 69 | 2.67 | 0 | 6900 | 19.113 | 31.2174 | 3450 | 57.5 | 1.6258 | 587.3648 | 212205.0197 | 722.5663
[5 empty] | 70 | 1.2217 | 32.6472 | 70 | 2.81 | 0 | 7000 | 19.39 | 31.6698 | 3500 | 58.3333 | 1.6493 | 604.5133 | 221565.6854 | 733.0383
[5 empty] | 71 | 1.2392 | 33.3981 | 71 | 3 | 0 | 7100 | 19.667 | 32.1222 | 3550 | 59.1667 | 1.6729 | 621.9084 | 231197.6561 | 743.5103
[5 empty] | 72 | 1.2566 | 34.1501 | 72 | 3.19 | 0 | 7200 | 19.944 | 32.5747 | 3600 | 60 | 1.6965 | 639.5504 | 241104.8075 | 753.9822
[5 empty] | 73 | 1.2741 | 34.9031 | 73 | 3.38 | 0 | 7300 | 20.221 | 33.0271 | 3650 | 60.8333 | 1.72 | 657.439 | 251291.0153 | 764.4542
[5 empty] | 74 | 1.2915 | 35.6567 | 74 | 3.56 | 0 | 7400 | 20.498 | 33.4795 | 3700 | 61.6667 | 1.7436 | 675.5744 | 261760.1554 | 774.9262
[5 empty] | 75 | 1.309 | 36.4107 | 75 | 3.77 | 0 | 7500 | 20.775 | 33.9319 | 3750 | 62.5 | 1.7671 | 693.9566 | 272516.1036 | 785.3982
[5 empty] | 76 | 1.3264 | 37.1647 | 76 | 4.02 | 0 | 7600 | 21.052 | 34.3844 | 3800 | 63.3333 | 1.7907 | 712.5854 | 283562.7357 | 795.8701
[5 empty] | 77 | 1.3439 | 37.9185 | 77 | 4.21 | 0 | 7700 | 21.329 | 34.8368 | 3850 | 64.1667 | 1.8143 | 731.4611 | 294903.9273 | 806.3421
[5 empty] | 78 | 1.3614 | 38.6718 | 78 | 4.42 | 0 | 7800 | 21.606 | 35.2892 | 3900 | 65 | 1.8378 | 750.5834 | 306543.5544 | 816.8141
[5 empty] | 79 | 1.3788 | 39.4243 | 79 | 4.67 | 0.01 | 7900 | 21.883 | 35.7416 | 3950 | 65.8333 | 1.8614 | 769.9525 | 318485.4927 | 827.2861
[5 empty] | 80 | 1.3963 | 40.1758 | 80 | 4.91 | 0.01 | 8000 | 22.16 | 36.1941 | 4000 | 66.6667 | 1.885 | 789.5684 | 330733.6179 | 837.758
[5 empty] | 81 | 1.4137 | 40.926 | 81 | 5.2 | 0.01 | 8100 | 22.437 | 36.6465 | 4050 | 67.5 | 1.9085 | 809.4309 | 343291.8059 | 848.23
[5 empty] | 82 | 1.4312 | 41.6746 | 82 | 5.34 | 0.01 | 8200 | 22.714 | 37.0989 | 4100 | 68.3333 | 1.9321 | 829.5402 | 356163.9325 | 858.702
[5 empty] | 83 | 1.4486 | 42.4213 | 83 | 5.72 | 0.02 | 8300 | 22.991 | 37.5513 | 4150 | 69.1667 | 1.9556 | 849.8963 | 369353.8734 | 869.174
[5 empty] | 84 | 1.4661 | 43.166 | 84 | 6 | 0.02 | 8400 | 23.268 | 38.0038 | 4200 | 70 | 1.9792 | 870.4991 | 382865.5044 | 879.6459
[5 empty] | 85 | 1.4835 | 43.9083 | 85 | 6.27 | 0.02 | 8500 | 23.545 | 38.4562 | 4250 | 70.8333 | 2.0028 | 891.3486 | 396702.7014 | 890.1179
[5 empty] | 86 | 1.501 | 44.6481 | 86 | 6.57 | 0.02 | 8600 | 23.822 | 38.9086 | 4300 | 71.6667 | 2.0263 | 912.4449 | 410869.34 | 900.5899
[5 empty] | 87 | 1.5184 | 45.385 | 87 | 6.89 | 0.02 | 8700 | 24.099 | 39.3611 | 4350 | 72.5 | 2.0499 | 933.7879 | 425369.2961 | 911.0619
[5 empty] | 88 | 1.5359 | 46.1188 | 88 | 7.15 | 0.02 | 8800 | 24.376 | 39.8135 | 4400 | 73.3333 | 2.0735 | 955.3777 | 440206.4455 | 921.5338
[5 empty] | 89 | 1.5533 | 46.8494 | 89 | 7.45 | 0.03 | 8900 | 24.653 | 40.2659 | 4450 | 74.1667 | 2.097 | 977.2142 | 455384.6639 | 932.0058
[5 empty] | 90 | 1.5708 | 47.5764 | 90 | 7.76 | 0.03 | 9000 | 24.93 | 40.7183 | 4500 | 75 | 2.1206 | 999.2974 | 470907.8271 | 942.4778
[5 empty] | 91 | 1.5882 | 48.2997 | 91 | 8.01 | 0.03 | 9100 | 25.207 | 41.1708 | 4550 | 75.8333 | 2.1441 | 1021.6274 | 486779.8109 | 952.9498
[5 empty] | 92 | 1.6057 | 49.019 | 92 | 8.29 | 0.03 | 9200 | 25.484 | 41.6232 | 4600 | 76.6667 | 2.1677 | 1044.2041 | 503004.4912 | 963.4217
[5 empty] | 93 | 1.6232 | 49.7341 | 93 | 8.53 | 0.03 | 9300 | 25.761 | 42.0756 | 4650 | 77.5 | 2.1913 | 1067.0276 | 519585.7436 | 973.8937
[5 empty] | 94 | 1.6406 | 50.4448 | 94 | 8.72 | 0.03 | 9400 | 26.038 | 42.528 | 4700 | 78.3333 | 2.2148 | 1090.0978 | 536527.444 | 984.3657
[5 empty] | 95 | 1.6581 | 51.151 | 95 | 8.87 | 0.04 | 9500 | 26.315 | 42.9805 | 4750 | 79.1667 | 2.2384 | 1113.4147 | 553833.4681 | 994.8377
[5 empty] | 96 | 1.6755 | 51.8523 | 96 | 8.94 | 0.04 | 9600 | 26.592 | 43.4329 | 4800 | 80 | 2.2619 | 1136.9784 | 571507.6918 | 1005.3096
[5 empty] | 97 | 1.693 | 52.5487 | 97 | 8.99 | 0.04 | 9700 | 26.869 | 43.8853 | 4850 | 80.8333 | 2.2855 | 1160.7888 | 589553.9908 | 1015.7816
[5 empty] | 98 | 1.7104 | 53.2399 | 98 | 9 | 0.04 | 9800 | 27.146 | 44.3377 | 4900 | 81.6667 | 2.3091 | 1184.846 | 607976.2409 | 1026.2536
[5 empty] | 99 | 1.7279 | 53.9257 | 99 | 8.97 | 0.04 | 9900 | 27.423 | 44.7902 | 4950 | 82.5 | 2.3326 | 1209.1499 | 626778.3178 | 1036.7256
[5 empty] | 100 | 1.7453 | 54.606 | 100 | 8.88 | 0.04 | 10000 | 27.7 | 45.2426 | 5000 | 83.3333 | 2.3562 | 1233.7006 | 645964.0975 | 1047.1976
[5 empty] | 101 | 1.7628 | 55.2806 | 101 | 8.72 | 0.05
[5 empty] | 102 | 1.7802 | 55.9493 | 102 | 8.49 | 0.05
[5 empty] | 103 | 1.7977 | 56.6119 | 103 | 8.26 | 0.05
[5 empty] | 104 | 1.8151 | 57.2684 | 104 | 7.98 | 0.05
[5 empty] | 105 | 1.8326 | 57.9186 | 105 | 7.69 | 0.05
[5 empty] | 106 | 1.85 | 58.5622 | 106 | 7.36 | 0.05
[5 empty] | 107 | 1.8675 | 59.1992 | 107 | 7.06 | 0.06
[5 empty] | 108 | 1.885 | 59.8294 | 108 | 6.74 | 0.06
[5 empty] | 109 | 1.9024 | 60.4528 | 109 | 6.45 | 0.06
[5 empty] | 110 | 1.9199 | 61.0691 | 110 | 6.11 | 0.06
[5 empty] | 111 | 1.9373 | 61.6782 | 111 | 5.85 | 0.06
[5 empty] | 112 | 1.9548 | 62.2801 | 112 | 5.5 | 0.06
[5 empty] | 113 | 1.9722 | 62.8746 | 113 | 5.2 | 0.07
[5 empty] | 114 | 1.9897 | 63.4616 | 114 | 4.91 | 0.07
[5 empty] | 115 | 2.0071 | 64.041 | 115 | 4.66 | 0.07
[5 empty] | 116 | 2.0246 | 64.6127 | 116 | 4.4 | 0.07
[5 empty] | 117 | 2.042 | 65.1766 | 117 | 4.15 | 0.07
[5 empty] | 118 | 2.0595 | 65.7327 | 118 | 3.92 | 0.07
[5 empty] | 119 | 2.0769 | 66.2807 | 119 | 3.68 | 0.08
[5 empty] | 120 | 2.0944 | 66.8208 | 120 | 3.44 | 0.08
[5 empty] | 121 | 2.1118 | 67.3527 | 121 | 3.25 | 0.08
[5 empty] | 122 | 2.1293 | 67.8764 | 122 | 3.02 | 0.08
[5 empty] | 123 | 2.1468 | 68.3919 | 123 | 2.85 | 0.08
[5 empty] | 124 | 2.1642 | 68.899 | 124 | 2.7 | 0.08
[5 empty] | 125 | 2.1817 | 69.3977 | 125 | 2.52 | 0.08
[5 empty] | 126 | 2.1991 | 69.888 | 126 | 2.32 | 0.08
[5 empty] | 127 | 2.2166 | 70.3697 | 127 | 2.18 | 0.08
[5 empty] | 128 | 2.234 | 70.8429 | 128 | 2.05 | 0.09
[5 empty] | 129 | 2.2515 | 71.3075 | 129 | 1.89 | 0.09
[5 empty] | 130 | 2.2689 | 71.7634 | 130 | 1.75 | 0.09
[5 empty] | 131 | 2.2864 | 72.2106 | 131 | 1.62 | 0.09
[5 empty] | 132 | 2.3038 | 72.6491 | 132 | 1.49 | 0.09
[5 empty] | 133 | 2.3213 | 73.0788 | 133 | 1.38 | 0.09
[5 empty] | 134 | 2.3387 | 73.4997 | 134 | 1.26 | 0.1
[5 empty] | 135 | 2.3562 | 73.9118 | 135 | 1.16 | 0.1
[5 empty] | 136 | 2.3736 | 74.315 | 136 | 1.06 | 0.1
[5 empty] | 137 | 2.3911 | 74.7093 | 137 | 0.97 | 0.1
[5 empty] | 138 | 2.4086 | 75.0946 | 138 | 0.88 | 0.1
[5 empty] | 139 | 2.426 | 75.471 | 139 | 0.8 | 0.1
[5 empty] | 140 | 2.4435 | 75.8385 | 140 | 0.74 | 0.1
[5 empty] | 141 | 2.4609 | 76.1969 | 141 | 0.67 | 0.1
[5 empty] | 142 | 2.4784 | 76.5464 | 142 | 0.6 | 0.1
[5 empty] | 143 | 2.4958 | 76.8868 | 143 | 0.54 | 0.1
[5 empty] | 144 | 2.5133 | 77.2182 | 144 | 0.48 | 0.1
[5 empty] | 145 | 2.5307 | 77.5406 | 145 | 0.44 | 0.1
[5 empty] | 146 | 2.5482 | 77.8539 | 146 | 0.39 | 0.1
[5 empty] | 147 | 2.5656 | 78.1582 | 147 | 0.35 | 0.1
[5 empty] | 148 | 2.5831 | 78.4533 | 148 | 0.32 | 0.1
[5 empty] | 149 | 2.6005 | 78.7394 | 149 | 0.29 | 0.1
[5 empty] | 150 | 2.618 | 79.0164 | 150 | 0.26 | 0.1
[5 empty] | 151 | 2.6354 | 79.2844 | 151 | 0.24 | 0.11
[5 empty] | 152 | 2.6529 | 79.5432 | 152 | 0.21 | 0.11
[5 empty] | 153 | 2.6704 | 79.7929 | 153 | 0.2 | 0.11
[5 empty] | 154 | 2.6878 | 80.0336 | 154 | 0.18 | 0.11
[5 empty] | 155 | 2.7053 | 80.2651 | 155 | 0.16 | 0.11
[5 empty] | 156 | 2.7227 | 80.4875 | 156 | 0.14 | 0.11
[5 empty] | 157 | 2.7402 | 80.7009 | 157 | 0.12 | 0.11
[5 empty] | 158 | 2.7576 | 80.9051 | 158 | 0.1 | 0.11
[5 empty] | 159 | 2.7751 | 81.1003 | 159 | 0.09 | 0.11
[5 empty] | 160 | 2.7925 | 81.2863 | 160 | 0.07 | 0.11
[5 empty] | 161 | 2.81 | 81.4632 | 161 | 0.05 | 0.11
[5 empty] | 162 | 2.8274 | 81.6311 | 162 | 0.03 | 0.11
[5 empty] | 163 | 2.8449 | 81.7899 | 163 | 0.02 | 0.11
[5 empty] | 164 | 2.8623 | 81.9395 | 164 | 0 | 0.11
[5 empty] | 165 | 2.8798 | 82.0801 | 165 | 0 | 0.11
[5 empty] | 166 | 2.8972 | 82.2116 | 166 | 0 | 0.11
[5 empty] | 167 | 2.9147 | 82.3341 | 167 | 0 | 0.11
[5 empty] | 168 | 2.9322 | 82.4474 | 168 | 0 | 0.11
[5 empty] | 169 | 2.9496 | 82.5517 | 169 | 0 | 0.11
[5 empty] | 170 | 2.9671 | 82.6468 | 170 | 0 | 0.11
[5 empty] | 171 | 2.9845 | 82.733 | 171 | 0 | 0.11
[5 empty] | 172 | 3.002 | 82.81 | 172 | 0 | 0.11
[5 empty] | 173 | 3.0194 | 82.878 | 173 | 0 | 0.11
[5 empty] | 174 | 3.0369 | 82.9369 | 174 | 0 | 0.11
[5 empty] | 175 | 3.0543 | 82.9867 | 175 | 0 | 0.11
[5 empty] | 176 | 3.0718 | 83.0275 | 176 | 0 | 0.11
[5 empty] | 177 | 3.0892 | 83.0592 | 177 | 0 | 0.11
[5 empty] | 178 | 3.1067 | 83.0819 | 178 | 0 | 0.11
[5 empty] | 179 | 3.1241 | 83.0955 | 179 | 0 | 0.11
[5 empty] | 180 | 3.1416 | 83.1 | 180 | 0 | 0.11
[5 empty] | 181 | 3.159 | 83.0955 | 181 | 0 | 0.11
[5 empty] | 182 | 3.1765 | 83.0819 | 182 | 0 | 0.11
[5 empty] | 183 | 3.194 | 83.0592 | 183 | 0 | 0.12
[5 empty] | 184 | 3.2114 | 83.0275 | 184 | 0 | 0.13
[5 empty] | 185 | 3.2289 | 82.9867 | 185 | 0 | 0.14
[5 empty] | 186 | 3.2463 | 82.9369 | 186 | 0 | 0.15
[5 empty] | 187 | 3.2638 | 82.878 | 187 | 0 | 0.16
[5 empty] | 188 | 3.2812 | 82.81 | 188 | 0 | 0.18
[5 empty] | 189 | 3.2987 | 82.733 | 189 | 0 | 0.2
[5 empty] | 190 | 3.3161 | 82.6468 | 190 | 0 | 0.22
[5 empty] | 191 | 3.3336 | 82.5517 | 191 | 0 | 0.23
[5 empty] | 192 | 3.351 | 82.4474 | 192 | 0 | 0.25
[5 empty] | 193 | 3.3685 | 82.3341 | 193 | 0 | 0.27
[5 empty] | 194 | 3.3859 | 82.2116 | 194 | 0 | 0.29
[5 empty] | 195 | 3.4034 | 82.0801 | 195 | 0 | 0.3
[5 empty] | 196 | 3.4208 | 81.9395 | 196 | 0 | 0.32
[5 empty] | 197 | 3.4383 | 81.7899 | 197 | 0 | 0.34
[5 empty] | 198 | 3.4558 | 81.6311 | 198 | 0 | 0.36
[5 empty] | 199 | 3.4732 | 81.4632 | 199 | 0 | 0.38
[5 empty] | 200 | 3.4907 | 81.2863 | 200 | 0 | 0.4
[5 empty] | 201 | 3.5081 | 81.1003 | 201 | 0 | 0.41
[5 empty] | 202 | 3.5256 | 80.9051 | 202 | 0 | 0.43
[5 empty] | 203 | 3.543 | 80.7009 | 203 | 0 | 0.45
[5 empty] | 204 | 3.5605 | 80.4875 | 204 | 0 | 0.47
[5 empty] | 205 | 3.5779 | 80.2651 | 205 | 0 | 0.49
[5 empty] | 206 | 3.5954 | 80.0336 | 206 | 0 | 0.51
[5 empty] | 207 | 3.6128 | 79.7929 | 207 | 0 | 0.53
[5 empty] | 208 | 3.6303 | 79.5432 | 208 | 0 | 0.56
[5 empty] | 209 | 3.6477 | 79.2844 | 209 | 0 | 0.59
[5 empty] | 210 | 3.6652 | 79.0164 | 210 | 0 | 0.63
[5 empty] | 211 | 3.6826 | 78.7394 | 211 | 0 | 0.67
[5 empty] | 212 | 3.7001 | 78.4533 | 212 | 0 | 0.71
[5 empty] | 213 | 3.7176 | 78.1582 | 213 | 0 | 0.77
[5 empty] | 214 | 3.735 | 77.8539 | 214 | 0 | 0.82
[5 empty] | 215 | 3.7525 | 77.5406 | 215 | 0 | 0.89
[5 empty] | 216 | 3.7699 | 77.2182 | 216 | 0 | 0.96
[5 empty] | 217 | 3.7874 | 76.8868 | 217 | 0 | 1.04
[5 empty] | 218 | 3.8048 | 76.5464 | 218 | 0 | 1.11
[5 empty] | 219 | 3.8223 | 76.1969 | 219 | 0 | 1.2
[5 empty] | 220 | 3.8397 | 75.8385 | 220 | 0 | 1.29
[5 empty] | 221 | 3.8572 | 75.471 | 221 | 0 | 1.38
[5 empty] | 222 | 3.8746 | 75.0946 | 222 | 0 | 1.48
[5 empty] | 223 | 3.8921 | 74.7093 | 223 | 0 | 1.56
[5 empty] | 224 | 3.9095 | 74.315 | 224 | 0 | 1.69
[5 empty] | 225 | 3.927 | 73.9118 | 225 | 0 | 1.81
[5 empty] | 226 | 3.9444 | 73.4997 | 226 | 0 | 1.93
[5 empty] | 227 | 3.9619 | 73.0788 | 227 | 0 | 2.06
[5 empty] | 228 | 3.9794 | 72.6491 | 228 | 0 | 2.2
[5 empty] | 229 | 3.9968 | 72.2106 | 229 | 0 | 2.34
[5 empty] | 230 | 4.0143 | 71.7634 | 230 | 0 | 2.49
[5 empty] | 231 | 4.0317 | 71.3075 | 231 | 0 | 2.63
[5 empty] | 232 | 4.0492 | 70.8429 | 232 | 0 | 2.7
[5 empty] | 233 | 4.0666 | 70.3697 | 233 | 0 | 2.94
[5 empty] | 234 | 4.0841 | 69.888 | 234 | 0 | 3.15
[5 empty] | 235 | 4.1015 | 69.3977 | 235 | 0 | 3.3
[5 empty] | 236 | 4.119 | 68.899 | 236 | 0 | 3.51
[5 empty] | 237 | 4.1364 | 68.3919 | 237 | 0 | 3.69
[5 empty] | 238 | 4.1539 | 67.8764 | 238 | 0 | 3.89
[5 empty] | 239 | 4.1713 | 67.3527 | 239 | 0 | 4.12
[5 empty] | 240 | 4.1888 | 66.8208 | 240 | 0 | 4.32
[5 empty] | 241 | 4.2062 | 66.2807 | 241 | 0 | 4.56
[5 empty] | 242 | 4.2237 | 65.7327 | 242 | 0 | 4.75
[5 empty] | 243 | 4.2412 | 65.1766 | 243 | 0 | 5.06
[5 empty] | 244 | 4.2586 | 64.6127 | 244 | 0 | 5.27
[5 empty] | 245 | 4.2761 | 64.041 | 245 | 0 | 5.53
[5 empty] | 246 | 4.2935 | 63.4616 | 246 | 0 | 5.79
[5 empty] | 247 | 4.311 | 62.8746 | 247 | 0 | 6.12
[5 empty] | 248 | 4.3284 | 62.2801 | 248 | 0 | 6.38
[5 empty] | 249 | 4.3459 | 61.6782 | 249 | 0 | 6.59
[5 empty] | 250 | 4.3633 | 61.0691 | 250 | 0 | 6.89
[5 empty] | 251 | 4.3808 | 60.4528 | 251 | 0 | 7.16
[5 empty] | 252 | 4.3982 | 59.8294 | 252 | 0 | 7.41
[5 empty] | 253 | 4.4157 | 59.1992 | 253 | 0 | 7.63
[5 empty] | 254 | 4.4331 | 58.5622 | 254 | 0 | 7.84
[5 empty] | 255 | 4.4506 | 57.9186 | 255 | 0 | 8.02
[5 empty] | 256 | 4.468 | 57.2684 | 256 | 0 | 8.11
[5 empty] | 257 | 4.4855 | 56.6119 | 257 | 0 | 8.17
[5 empty] | 258 | 4.5029 | 55.9493 | 258 | 0 | 8.19
[5 empty] | 259 | 4.5204 | 55.2806 | 259 | 0 | 8.16
[5 empty] | 260 | 4.5379 | 54.606 | 260 | 0 | 8.09
[5 empty] | 261 | 4.5553 | 53.9257 | 261 | 0 | 7.94
[5 empty] | 262 | 4.5728 | 53.2399 | 262 | 0 | 7.58
[5 empty] | 263 | 4.5902 | 52.5487 | 263 | 0 | 7.37
[5 empty] | 264 | 4.6077 | 51.8523 | 264 | 0 | 7.08
[5 empty] | 265 | 4.6251 | 51.151 | 265 | 0 | 6.76
[5 empty] | 266 | 4.6426 | 50.4448 | 266 | 0 | 6.54
[5 empty] | 267 | 4.66 | 49.7341 | 267 | 0 | 6.24
[5 empty] | 268 | 4.6775 | 49.019 | 268 | 0 | 5.98
[5 empty] | 269 | 4.6949 | 48.2997 | 269 | 0 | 5.7
[5 empty] | 270 | 4.7124 | 47.5764 | 270 | 0 | 5.42
[5 empty] | 271 | 4.7298 | 46.8494 | 271 | 0 | 5.14
[5 empty] | 272 | 4.7473 | 46.1188 | 272 | 0 | 4.84
[5 empty] | 273 | 4.7647 | 45.385 | 273 | 0 | 4.62
[5 empty] | 274 | 4.7822 | 44.6481 | 274 | 0 | 4.36
[5 empty] | 275 | 4.7997 | 43.9083 | 275 | 0 | 4.11
[5 empty] | 276 | 4.8171 | 43.166 | 276 | 0 | 3.92
[5 empty] | 277 | 4.8346 | 42.4213 | 277 | 0 | 3.69
[5 empty] | 278 | 4.852 | 41.6746 | 278 | 0 | 3.48
[5 empty] | 279 | 4.8695 | 40.926 | 279 | 0 | 3.32
[5 empty] | 280 | 4.8869 | 40.1758 | 280 | 0 | 3.11
[5 empty] | 281 | 4.9044 | 39.4243 | 281 | 0 | 2.93
[5 empty] | 282 | 4.9218 | 38.6718 | 282 | 0 | 2.77
[5 empty] | 283 | 4.9393 | 37.9185 | 283 | 0 | 2.61
[5 empty] | 284 | 4.9567 | 37.1647 | 284 | 0 | 2.44
[5 empty] | 285 | 4.9742 | 36.4107 | 285 | 0 | 2.3
[5 empty] | 286 | 4.9916 | 35.6567 | 286 | 0 | 2.16
[5 empty] | 287 | 5.0091 | 34.9031 | 287 | 0 | 2.02
[5 empty] | 288 | 5.0265 | 34.1501 | 288 | 0.01 | 1.9
[5 empty] | 289 | 5.044 | 33.3981 | 289 | 0.01 | 1.79
[5 empty] | 290 | 5.0615 | 32.6472 | 290 | 0.01 | 1.66
[5 empty] | 291 | 5.0789 | 31.8978 | 291 | 0.01 | 1.55
[5 empty] | 292 | 5.0964 | 31.1503 | 292 | 0.01 | 1.45
[5 empty] | 293 | 5.1138 | 30.4048 | 293 | 0.01 | 1.37
[5 empty] | 294 | 5.1313 | 29.6618 | 294 | 0.01 | 1.28
[5 empty] | 295 | 5.1487 | 28.9214 | 295 | 0.01 | 1.19
[5 empty] | 296 | 5.1662 | 28.184 | 296 | 0.01 | 1.1
[5 empty] | 297 | 5.1836 | 27.45 | 297 | 0.01 | 1.02
[5 empty] | 298 | 5.2011 | 26.7196 | 298 | 0 | 0.97
[5 empty] | 299 | 5.2185 | 25.9931 | 299 | 0 | 0.9
[5 empty] | 300 | 5.236 | 25.2708 | 300 | 0 | 0.84
[5 empty] | 301 | 5.2534 | 24.553 | 301 | 0 | 0.8
[5 empty] | 302 | 5.2709 | 23.8401 | 302 | 0 | 0.75
[5 empty] | 303 | 5.2883 | 23.1323 | 303 | 0 | 0.7
[5 empty] | 304 | 5.3058 | 22.43 | 304 | 0 | 0.68
[5 empty] | 305 | 5.3233 | 21.7335 | 305 | 0 | 0.65
[5 empty] | 306 | 5.3407 | 21.043 | 306 | 0 | 0.62
[5 empty] | 307 | 5.3582 | 20.3589 | 307 | 0 | 0.59
[5 empty] | 308 | 5.3756 | 19.6814 | 308 | 0 | 0.58
[5 empty] | 309 | 5.3931 | 19.011 | 309 | 0 | 0.55
[5 empty] | 310 | 5.4105 | 18.3478 | 310 | 0 | 0.53
[5 empty] | 311 | 5.428 | 17.6921 | 311 | 0 | 0.51
[5 empty] | 312 | 5.4454 | 17.0444 | 312 | 0 | 0.5
[5 empty] | 313 | 5.4629 | 16.4048 | 313 | 0 | 0.48
[5 empty] | 314 | 5.4803 | 15.7736 | 314 | 0 | 0.46
[5 empty] | 315 | 5.4978 | 15.1512 | 315 | 0 | 0.44
[5 empty] | 316 | 5.5152 | 14.5378 | 316 | 0 | 0.42
[5 empty] | 317 | 5.5327 | 13.9338 | 317 | 0 | 0.4
[5 empty] | 318 | 5.5501 | 13.3393 | 318 | 0 | 0.38
[5 empty] | 319 | 5.5676 | 12.7547 | 319 | 0 | 0.36
[5 empty] | 320 | 5.5851 | 12.1802 | 320 | 0 | 0.34
[5 empty] | 321 | 5.6025 | 11.6161 | 321 | 0 | 0.32
[5 empty] | 322 | 5.62 | 11.0627 | 322 | 0 | 0.3
[5 empty] | 323 | 5.6374 | 10.5202 | 323 | 0 | 0.28
[5 empty] | 324 | 5.6549 | 9.9889 | 324 | 0 | 0.26
[5 empty] | 325 | 5.6723 | 9.4691 | 325 | 0 | 0.24
[5 empty] | 326 | 5.6898 | 8.9609 | 326 | 0 | 0.22
[5 empty] | 327 | 5.7072 | 8.4646 | 327 | 0 | 0.2
[5 empty] | 328 | 5.7247 | 7.9805 | 328 | 0 | 0.19
[5 empty] | 329 | 5.7421 | 7.5088 | 329 | 0 | 0.17
[5 empty] | 330 | 5.7596 | 7.0497 | 330 | 0 | 0.15
[5 empty] | 331 | 5.777 | 6.6035 | 331 | 0 | 0.13
[5 empty] | 332 | 5.7945 | 6.1702 | 332 | 0 | 0.11
[5 empty] | 333 | 5.8119 | 5.7503 | 333 | 0 | 0.1
[5 empty] | 334 | 5.8294 | 5.3438 | 334 | 0 | 0.09
[5 empty] | 335 | 5.8469 | 4.9509 | 335 | 0 | 0.08
[5 empty] | 336 | 5.8643 | 4.5719 | 336 | 0 | 0.07
[5 empty] | 337 | 5.8818 | 4.2069 | 337 | 0 | 0.07
[5 empty] | 338 | 5.8992 | 3.8561 | 338 | 0 | 0.07
[5 empty] | 339 | 5.9167 | 3.5197 | 339 | 0 | 0.06
[5 empty] | 340 | 5.9341 | 3.1978 | 340 | 0 | 0.06
[5 empty] | 341 | 5.9516 | 2.8907 | 341 | 0 | 0.06
[5 empty] | 342 | 5.969 | 2.5983 | 342 | 0 | 0.06
[5 empty] | 343 | 5.9865 | 2.3209 | 343 | 0 | 0.06
[5 empty] | 344 | 6.0039 | 2.0587 | 344 | 0 | 0.05
[5 empty] | 345 | 6.0214 | 1.8117 | 345 | 0 | 0.05
[5 empty] | 346 | 6.0388 | 1.5801 | 346 | 0 | 0.05
[5 empty] | 347 | 6.0563 | 1.3639 | 347 | 0 | 0.05
[5 empty] | 348 | 6.0737 | 1.1633 | 348 | 0.01 | 0.05
[5 empty] | 349 | 6.0912 | 0.97844 | 349 | 0.01 | 0.04
[5 empty] | 350 | 6.1087 | 0.80932 | 350 | 0.01 | 0.04
[5 empty] | 351 | 6.1261 | 0.65606 | 351 | 0.01 | 0.04
[5 empty] | 352 | 6.1436 | 0.51873 | 352 | 0.01 | 0.04
[5 empty] | 353 | 6.161 | 0.39739 | 353 | 0.01 | 0.04
[5 empty] | 354 | 6.1785 | 0.29212 | 354 | 0.01 | 0.04
[5 empty] | 355 | 6.1959 | 0.20295 | 355 | 0.01 | 0.03
[5 empty] | 356 | 6.2134 | 0.12994 | 356 | 0.01 | 0.03
[5 empty] | 357 | 6.2308 | 0.07311 | 357 | 0.01 | 0.03
[5 empty] | 358 | 6.2483 | 0.0325 | 358 | 0.01 | 0.03
[5 empty] | 359 | 6.2657 | 0.008126 | 359 | 0.01 | 0.03
[5 empty] | 360 | 6.2832 | 0 | 360 | 0.01 | 0.03
[5 empty] | 361 | 6.3006 | 0.008126 | 361 | 0.01 | 0.02
[5 empty] | 362 | 6.3181 | 0.0325 | 362 | 0.01 | 0.02
[5 empty] | 363 | 6.3355 | 0.07311 | 363 | 0.01 | 0.02
[5 empty] | 364 | 6.353 | 0.12994 | 364 | 0.01 | 0.02
[5 empty] | 365 | 6.3705 | 0.20295 | 365 | 0.01 | 0.02
[5 empty] | 366 | 6.3879 | 0.29212 | 366 | 0.01 | 0.01
[5 empty] | 367 | 6.4054 | 0.39739 | 367 | 0.01 | 0.01
[5 empty] | 368 | 6.4228 | 0.51873 | 368 | 0.01 | 0.01
[5 empty] | 369 | 6.4403 | 0.65606 | 369 | 0.01 | 0.01
[5 empty] | 370 | 6.4577 | 0.80932 | 370 | 0.01 | 0.01
[5 empty] | 371 | 6.4752 | 0.97844 | 371 | 0.01 | 0.01
[5 empty] | 372 | 6.4926 | 1.1633 | 372 | 0.01 | 0
[5 empty] | 373 | 6.5101 | 1.3639 | 373 | 0.01 | 0
[5 empty] | 374 | 6.5275 | 1.5801 | 374 | 0.01 | 0
[5 empty] | 375 | 6.545 | 1.8117 | 375 | 0.01 | 0
[5 empty] | 376 | 6.5624 | 2.0587 | 376 | 0.01 | 0
[5 empty] | 377 | 6.5799 | 2.3209 | 377 | 0.01 | 0
[5 empty] | 378 | 6.5973 | 2.5983 | 378 | 0.01 | 0
[5 empty] | 379 | 6.6148 | 2.8907 | 379 | 0.01 | 0
[5 empty] | 380 | 6.6323 | 3.1978 | 380 | 0.01 | 0
[5 empty] | 381 | 6.6497 | 3.5197 | 381 | 0.02 | 0
[5 empty] | 382 | 6.6672 | 3.8561 | 382 | 0.03 | 0
[5 empty] | 383 | 6.6846 | 4.2069 | 383 | 0.04 | 0
[5 empty] | 384 | 6.7021 | 4.5719 | 384 | 0.05 | 0
[5 empty] | 385 | 6.7195 | 4.9509 | 385 | 0.07 | 0
[5 empty] | 386 | 6.737 | 5.3438 | 386 | 0.09 | 0
[5 empty] | 387 | 6.7544 | 5.7503 | 387 | 0.1 | 0
[5 empty] | 388 | 6.7719 | 6.1702 | 388 | 0.12 | 0
[5 empty] | 389 | 6.7893 | 6.6035 | 389 | 0.14 | 0
[5 empty] | 390 | 6.8068 | 7.0497 | 390 | 0.15 | 0
[5 empty] | 391 | 6.8242 | 7.5088 | 391 | 0.17 | 0
[5 empty] | 392 | 6.8417 | 7.9805 | 392 | 0.19 | 0
[5 empty] | 393 | 6.8591 | 8.4646 | 393 | 0.2 | 0
[5 empty] | 394 | 6.8766 | 8.9609 | 394 | 0.22 | 0
[5 empty] | 395 | 6.8941 | 9.4691 | 395 | 0.24 | 0
[5 empty] | 396 | 6.9115 | 9.9889 | 396 | 0.26 | 0
[5 empty] | 397 | 6.929 | 10.5202 | 397 | 0.27 | 0
[5 empty] | 398 | 6.9464 | 11.0627 | 398 | 0.29 | 0
[5 empty] | 399 | 6.9639 | 11.6161 | 399 | 0.3 | 0
[5 empty] | 400 | 6.9813 | 12.1802 | 400 | 0.32 | 0
[5 empty] | 401 | 6.9988 | 12.7547 | 401 | 0.34 | 0
[5 empty] | 402 | 7.0162 | 13.3393 | 402 | 0.36 | 0
[5 empty] | 403 | 7.0337 | 13.9338 | 403 | 0.38 | 0
[5 empty] | 404 | 7.0511 | 14.5378 | 404 | 0.4 | 0
[5 empty] | 405 | 7.0686 | 15.1512 | 405 | 0.43 | 0
[5 empty] | 406 | 7.086 | 15.7736 | 406 | 0.47 | 0
[5 empty] | 407 | 7.1035 | 16.4048 | 407 | 0.5 | 0
[5 empty] | 408 | 7.1209 | 17.0444 | 408 | 0.55 | 0
[5 empty] | 409 | 7.1384 | 17.6921 | 409 | 0.59 | 0
[5 empty] | 410 | 7.1558 | 18.3478 | 410 | 0.65 | 0
[5 empty] | 411 | 7.1733 | 19.011 | 411 | 0.71 | 0
[5 empty] | 412 | 7.1908 | 19.6814 | 412 | 0.76 | 0
[5 empty] | 413 | 7.2082 | 20.3589 | 413 | 0.83 | 0
[5 empty] | 414 | 7.2257 | 21.043 | 414 | 0.91 | 0
[5 empty] | 415 | 7.2431 | 21.7335 | 415 | 0.99 | 0
[5 empty] | 416 | 7.2606 | 22.43 | 416 | 1.06 | 0
[5 empty] | 417 | 7.278 | 23.1323 | 417 | 1.15 | 0
[5 empty] | 418 | 7.2955 | 23.8401 | 418 | 1.24 | 0
[5 empty] | 419 | 7.3129 | 24.553 | 419 | 1.34 | 0
[5 empty] | 420 | 7.3304 | 25.2708 | 420 | 1.45 | 0
[5 empty] | 421 | 7.3478 | 25.9931 | 421 | 1.56 | 0
[5 empty] | 422 | 7.3653 | 26.7196 | 422 | 1.67 | 0
[5 empty] | 423 | 7.3827 | 27.45 | 423 | 1.8 | 0
[5 empty] | 424 | 7.4002 | 28.184 | 424 | 1.91 | 0
[5 empty] | 425 | 7.4176 | 28.9214 | 425 | 2.06 | 0
[5 empty] | 426 | 7.4351 | 29.6618 | 426 | 2.2 | 0
[5 empty] | 427 | 7.4526 | 30.4048 | 427 | 2.32 | 0
[5 empty] | 428 | 7.47 | 31.1503 | 428 | 2.5 | 0
[5 empty] | 429 | 7.4875 | 31.8978 | 429 | 2.67 | 0
[5 empty] | 430 | 7.5049 | 32.6472 | 430 | 2.81 | 0
[5 empty] | 431 | 7.5224 | 33.3981 | 431 | 3 | 0
[5 empty] | 432 | 7.5398 | 34.1501 | 432 | 3.19 | 0
[5 empty] | 433 | 7.5573 | 34.9031 | 433 | 3.38 | 0
[5 empty] | 434 | 7.5747 | 35.6567 | 434 | 3.56 | 0
[5 empty] | 435 | 7.5922 | 36.4107 | 435 | 3.77 | 0
[5 empty] | 436 | 7.6096 | 37.1647 | 436 | 4.02 | 0
[5 empty] | 437 | 7.6271 | 37.9185 | 437 | 4.21 | 0
[5 empty] | 438 | 7.6445 | 38.6718 | 438 | 4.42 | 0
[5 empty] | 439 | 7.662 | 39.4243 | 439 | 4.67 | 0.01
[5 empty] | 440 | 7.6794 | 40.1758 | 440 | 4.91 | 0.01
[5 empty] | 441 | 7.6969 | 40.926 | 441 | 5.2 | 0.01
[5 empty] | 442 | 7.7144 | 41.6746 | 442 | 5.34 | 0.01
[5 empty] | 443 | 7.7318 | 42.4213 | 443 | 5.72 | 0.02
[5 empty] | 444 | 7.7493 | 43.166 | 444 | 6 | 0.02
[5 empty] | 445 | 7.7667 | 43.9083 | 445 | 6.27 | 0.02
[5 empty] | 446 | 7.7842 | 44.6481 | 446 | 6.57 | 0.02
[5 empty] | 447 | 7.8016 | 45.385 | 447 | 6.89 | 0.02
[5 empty] | 448 | 7.8191 | 46.1188 | 448 | 7.15 | 0.02
[5 empty] | 449 | 7.8365 | 46.8494 | 449 | 7.45 | 0.03
[5 empty] | 450 | 7.854 | 47.5764 | 450 | 7.76 | 0.03
[5 empty] | 451 | 7.8714 | 48.2997 | 451 | 8.01 | 0.03
[5 empty] | 452 | 7.8889 | 49.019 | 452 | 8.29 | 0.03
[5 empty] | 453 | 7.9063 | 49.7341 | 453 | 8.53 | 0.03
[5 empty] | 454 | 7.9238 | 50.4448 | 454 | 8.72 | 0.03
[5 empty] | 455 | 7.9412 | 51.151 | 455 | 8.87 | 0.04
[5 empty] | 456 | 7.9587 | 51.8523 | 456 | 8.94 | 0.04
[5 empty] | 457 | 7.9762 | 52.5487 | 457 | 8.99 | 0.04
[5 empty] | 458 | 7.9936 | 53.2399 | 458 | 9 | 0.04
[5 empty] | 459 | 8.0111 | 53.9257 | 459 | 8.97 | 0.04
[5 empty] | 460 | 8.0285 | 54.606 | 460 | 8.88 | 0.04
[5 empty] | 461 | 8.046 | 55.2806 | 461 | 8.72 | 0.05
[5 empty] | 462 | 8.0634 | 55.9493 | 462 | 8.49 | 0.05
[5 empty] | 463 | 8.0809 | 56.6119 | 463 | 8.26 | 0.05
[5 empty] | 464 | 8.0983 | 57.2684 | 464 | 7.98 | 0.05
[5 empty] | 465 | 8.1158 | 57.9186 | 465 | 7.69 | 0.05
[5 empty] | 466 | 8.1332 | 58.5622 | 466 | 7.36 | 0.05
[5 empty] | 467 | 8.1507 | 59.1992 | 467 | 7.06 | 0.06
[5 empty] | 468 | 8.1681 | 59.8294 | 468 | 6.74 | 0.06
[5 empty] | 469 | 8.1856 | 60.4528 | 469 | 6.45 | 0.06
[5 empty] | 470 | 8.203 | 61.0691 | 470 | 6.11 | 0.06
[5 empty] | 471 | 8.2205 | 61.6782 | 471 | 5.85 | 0.06
[5 empty] | 472 | 8.238 | 62.2801 | 472 | 5.5 | 0.06
[5 empty] | 473 | 8.2554 | 62.8746 | 473 | 5.2 | 0.07
[5 empty] | 474 | 8.2729 | 63.4616 | 474 | 4.91 | 0.07
[5 empty] | 475 | 8.2903 | 64.041 | 475 | 4.66 | 0.07
[5 empty] | 476 | 8.3078 | 64.6127 | 476 | 4.4 | 0.07
[5 empty] | 477 | 8.3252 | 65.1766 | 477 | 4.15 | 0.07
[5 empty] | 478 | 8.3427 | 65.7327 | 478 | 3.92 | 0.07
[5 empty] | 479 | 8.3601 | 66.2807 | 479 | 3.68 | 0.08
[5 empty] | 480 | 8.3776 | 66.8208 | 480 | 3.44 | 0.08
[5 empty] | 481 | 8.395 | 67.3527 | 481 | 3.25 | 0.08
[5 empty] | 482 | 8.4125 | 67.8764 | 482 | 3.02 | 0.08
[5 empty] | 483 | 8.4299 | 68.3919 | 483 | 2.85 | 0.08
[5 empty] | 484 | 8.4474 | 68.899 | 484 | 2.7 | 0.08
[5 empty] | 485 | 8.4648 | 69.3977 | 485 | 2.52 | 0.08
[5 empty] | 486 | 8.4823 | 69.888 | 486 | 2.32 | 0.08
[5 empty] | 487 | 8.4998 | 70.3697 | 487 | 2.18 | 0.08
[5 empty] | 488 | 8.5172 | 70.8429 | 488 | 2.05 | 0.09
[5 empty] | 489 | 8.5347 | 71.3075 | 489 | 1.89 | 0.09
[5 empty] | 490 | 8.5521 | 71.7634 | 490 | 1.75 | 0.09
[5 empty] | 491 | 8.5696 | 72.2106 | 491 | 1.62 | 0.09
[5 empty] | 492 | 8.587 | 72.6491 | 492 | 1.49 | 0.09
[5 empty] | 493 | 8.6045 | 73.0788 | 493 | 1.38 | 0.09
[5 empty] | 494 | 8.6219 | 73.4997 | 494 | 1.26 | 0.1
[5 empty] | 495 | 8.6394 | 73.9118 | 495 | 1.16 | 0.1
[5 empty] | 496 | 8.6568 | 74.315 | 496 | 1.06 | 0.1
[5 empty] | 497 | 8.6743 | 74.7093 | 497 | 0.97 | 0.1
[5 empty] | 498 | 8.6917 | 75.0946 | 498 | 0.88 | 0.1
[5 empty] | 499 | 8.7092 | 75.471 | 499 | 0.8 | 0.1
[5 empty] | 500 | 8.7266 | 75.8385 | 500 | 0.74 | 0.1
[5 empty] | 501 | 8.7441 | 76.1969 | 501 | 0.67 | 0.1
[5 empty] | 502 | 8.7616 | 76.5464 | 502 | 0.6 | 0.1
[5 empty] | 503 | 8.779 | 76.8868 | 503 | 0.54 | 0.1
[5 empty] | 504 | 8.7965 | 77.2182 | 504 | 0.48 | 0.1
[5 empty] | 505 | 8.8139 | 77.5406 | 505 | 0.44 | 0.1
[5 empty] | 506 | 8.8314 | 77.8539 | 506 | 0.39 | 0.1
[5 empty] | 507 | 8.8488 | 78.1582 | 507 | 0.35 | 0.1
[5 empty] | 508 | 8.8663 | 78.4533 | 508 | 0.32 | 0.1
[5 empty] | 509 | 8.8837 | 78.7394 | 509 | 0.29 | 0.1
[5 empty] | 510 | 8.9012 | 79.0164 | 510 | 0.26 | 0.1
[5 empty] | 511 | 8.9186 | 79.2844 | 511 | 0.24 | 0.11
[5 empty] | 512 | 8.9361 | 79.5432 | 512 | 0.21 | 0.11
[5 empty] | 513 | 8.9535 | 79.7929 | 513 | 0.2 | 0.11
[5 empty] | 514 | 8.971 | 80.0336 | 514 | 0.18 | 0.11
[5 empty] | 515 | 8.9884 | 80.2651 | 515 | 0.16 | 0.11
[5 empty] | 516 | 9.0059 | 80.4875 | 516 | 0.14 | 0.11
[5 empty] | 517 | 9.0234 | 80.7009 | 517 | 0.12 | 0.11
[5 empty] | 518 | 9.0408 | 80.9051 | 518 | 0.1 | 0.11
[5 empty] | 519 | 9.0583 | 81.1003 | 519 | 0.09 | 0.11
[5 empty] | 520 | 9.0757 | 81.2863 | 520 | 0.07 | 0.11
[5 empty] | 521 | 9.0932 | 81.4632 | 521 | 0.05 | 0.11
[5 empty] | 522 | 9.1106 | 81.6311 | 522 | 0.03 | 0.11
[5 empty] | 523 | 9.1281 | 81.7899 | 523 | 0.02 | 0.11
[5 empty] | 524 | 9.1455 | 81.9395 | 524 | 0 | 0.11
[5 empty] | 525 | 9.163 | 82.0801 | 525 | 0 | 0.11
[5 empty] | 526 | 9.1804 | 82.2116 | 526 | 0 | 0.11
[5 empty] | 527 | 9.1979 | 82.3341 | 527 | 0 | 0.11
[5 empty] | 528 | 9.2153 | 82.4474 | 528 | 0 | 0.11
[5 empty] | 529 | 9.2328 | 82.5517 | 529 | 0 | 0.11
[5 empty] | 530 | 9.2502 | 82.6468 | 530 | 0 | 0.11
[5 empty] | 531 | 9.2677 | 82.733 | 531 | 0 | 0.11
[5 empty] | 532 | 9.2852 | 82.81 | 532 | 0 | 0.11
[5 empty] | 533 | 9.3026 | 82.878 | 533 | 0 | 0.11
[5 empty] | 534 | 9.3201 | 82.9369 | 534 | 0 | 0.11
[5 empty] | 535 | 9.3375 | 82.9867 | 535 | 0 | 0.11
[5 empty] | 536 | 9.355 | 83.0275 | 536 | 0 | 0.11
[5 empty] | 537 | 9.3724 | 83.0592 | 537 | 0 | 0.11
[5 empty] | 538 | 9.3899 | 83.0819 | 538 | 0 | 0.11
[5 empty] | 539 | 9.4073 | 83.0955 | 539 | 0 | 0.11
[5 empty] | 540 | 9.4248 | 83.1 | 540 | 0 | 0.11
[5 empty] | 541 | 9.4422 | 83.0955 | 541 | 0 | 0.11
[5 empty] | 542 | 9.4597 | 83.0819 | 542 | 0 | 0.11
[5 empty] | 543 | 9.4771 | 83.0592 | 543 | 0 | 0.12
[5 empty] | 544 | 9.4946 | 83.0275 | 544 | 0 | 0.13
[5 empty] | 545 | 9.512 | 82.9867 | 545 | 0 | 0.14
[5 empty] | 546 | 9.5295 | 82.9369 | 546 | 0 | 0.15
[5 empty] | 547 | 9.547 | 82.878 | 547 | 0 | 0.16
[5 empty] | 548 | 9.5644 | 82.81 | 548 | 0 | 0.18
[5 empty] | 549 | 9.5819 | 82.733 | 549 | 0 | 0.2
[5 empty] | 550 | 9.5993 | 82.6468 | 550 | 0 | 0.22
[5 empty] | 551 | 9.6168 | 82.5517 | 551 | 0 | 0.23
[5 empty] | 552 | 9.6342 | 82.4474 | 552 | 0 | 0.25
[5 empty] | 553 | 9.6517 | 82.3341 | 553 | 0 | 0.27
[5 empty] | 554 | 9.6691 | 82.2116 | 554 | 0 | 0.29
[5 empty] | 555 | 9.6866 | 82.0801 | 555 | 0 | 0.3
[5 empty] | 556 | 9.704 | 81.9395 | 556 | 0 | 0.32
[5 empty] | 557 | 9.7215 | 81.7899 | 557 | 0 | 0.34
[5 empty] | 558 | 9.7389 | 81.6311 | 558 | 0 | 0.36
[5 empty] | 559 | 9.7564 | 81.4632 | 559 | 0 | 0.38
[5 empty] | 560 | 9.7738 | 81.2863 | 560 | 0 | 0.4
[5 empty] | 561 | 9.7913 | 81.1003 | 561 | 0 | 0.41
[5 empty] | 562 | 9.8088 | 80.9051 | 562 | 0 | 0.43
[5 empty] | 563 | 9.8262 | 80.7009 | 563 | 0 | 0.45
[5 empty] | 564 | 9.8437 | 80.4875 | 564 | 0 | 0.47
[5 empty] | 565 | 9.8611 | 80.2651 | 565 | 0 | 0.49
[5 empty] | 566 | 9.8786 | 80.0336 | 566 | 0 | 0.51
[5 empty] | 567 | 9.896 | 79.7929 | 567 | 0 | 0.53
[5 empty] | 568 | 9.9135 | 79.5432 | 568 | 0 | 0.56
[5 empty] | 569 | 9.9309 | 79.2844 | 569 | 0 | 0.59
[5 empty] | 570 | 9.9484 | 79.0164 | 570 | 0 | 0.63
[5 empty] | 571 | 9.9658 | 78.7394 | 571 | 0 | 0.67
[5 empty] | 572 | 9.9833 | 78.4533 | 572 | 0 | 0.71
[5 empty] | 573 | 10.0007 | 78.1582 | 573 | 0 | 0.77
[5 empty] | 574 | 10.0182 | 77.8539 | 574 | 0 | 0.82
[5 empty] | 575 | 10.0356 | 77.5406 | 575 | 0 | 0.89
[5 empty] | 576 | 10.0531 | 77.2182 | 576 | 0 | 0.96
[5 empty] | 577 | 10.0705 | 76.8868 | 577 | 0 | 1.04
[5 empty] | 578 | 10.088 | 76.5464 | 578 | 0 | 1.11
[5 empty] | 579 | 10.1055 | 76.1969 | 579 | 0 | 1.2
[5 empty] | 580 | 10.1229 | 75.8385 | 580 | 0 | 1.29
[5 empty] | 581 | 10.1404 | 75.471 | 581 | 0 | 1.38
[5 empty] | 582 | 10.1578 | 75.0946 | 582 | 0 | 1.48
[5 empty] | 583 | 10.1753 | 74.7093 | 583 | 0 | 1.56
[5 empty] | 584 | 10.1927 | 74.315 | 584 | 0 | 1.69
[5 empty] | 585 | 10.2102 | 73.9118 | 585 | 0 | 1.81
[5 empty] | 586 | 10.2276 | 73.4997 | 586 | 0 | 1.93
[5 empty] | 587 | 10.2451 | 73.0788 | 587 | 0 | 2.06
[5 empty] | 588 | 10.2625 | 72.6491 | 588 | 0 | 2.2
[5 empty] | 589 | 10.28 | 72.2106 | 589 | 0 | 2.34
[5 empty] | 590 | 10.2974 | 71.7634 | 590 | 0 | 2.49
[5 empty] | 591 | 10.3149 | 71.3075 | 591 | 0 | 2.63
[5 empty] | 592 | 10.3323 | 70.8429 | 592 | 0 | 2.7
[5 empty] | 593 | 10.3498 | 70.3697 | 593 | 0 | 2.94
[5 empty] | 594 | 10.3673 | 69.888 | 594 | 0 | 3.15
[5 empty] | 595 | 10.3847 | 69.3977 | 595 | 0 | 3.3
[5 empty] | 596 | 10.4022 | 68.899 | 596 | 0 | 3.51
[5 empty] | 597 | 10.4196 | 68.3919 | 597 | 0 | 3.69
[5 empty] | 598 | 10.4371 | 67.8764 | 598 | 0 | 3.89
[5 empty] | 599 | 10.4545 | 67.3527 | 599 | 0 | 4.12
[5 empty] | 600 | 10.472 | 66.8208 | 600 | 0 | 4.32
[5 empty] | 601 | 10.4894 | 66.2807 | 601 | 0 | 4.56
[5 empty] | 602 | 10.5069 | 65.7327 | 602 | 0 | 4.75
[5 empty] | 603 | 10.5243 | 65.1766 | 603 | 0 | 5.06
[5 empty] | 604 | 10.5418 | 64.6127 | 604 | 0 | 5.27
[5 empty] | 605 | 10.5592 | 64.041 | 605 | 0 | 5.53
[5 empty] | 606 | 10.5767 | 63.4616 | 606 | 0 | 5.79
[5 empty] | 607 | 10.5941 | 62.8746 | 607 | 0 | 6.12
[5 empty] | 608 | 10.6116 | 62.2801 | 608 | 0 | 6.38
[5 empty] | 609 | 10.6291 | 61.6782 | 609 | 0 | 6.59
[5 empty] | 610 | 10.6465 | 61.0691 | 610 | 0 | 6.89
[5 empty] | 611 | 10.664 | 60.4528 | 611 | 0 | 7.16
[5 empty] | 612 | 10.6814 | 59.8294 | 612 | 0 | 7.41
[5 empty] | 613 | 10.6989 | 59.1992 | 613 | 0 | 7.63
[5 empty] | 614 | 10.7163 | 58.5622 | 614 | 0 | 7.84
[5 empty] | 615 | 10.7338 | 57.9186 | 615 | 0 | 8.02
[5 empty] | 616 | 10.7512 | 57.2684 | 616 | 0 | 8.11
[5 empty] | 617 | 10.7687 | 56.6119 | 617 | 0 | 8.17
[5 empty] | 618 | 10.7861 | 55.9493 | 618 | 0 | 8.19
[5 empty] | 619 | 10.8036 | 55.2806 | 619 | 0 | 8.16
[5 empty] | 620 | 10.821 | 54.606 | 620 | 0 | 8.09
[5 empty] | 621 | 10.8385 | 53.9257 | 621 | 0 | 7.94
[5 empty] | 622 | 10.8559 | 53.2399 | 622 | 0 | 7.58
[5 empty] | 623 | 10.8734 | 52.5487 | 623 | 0 | 7.37
[5 empty] | 624 | 10.8909 | 51.8523 | 624 | 0 | 7.08
[5 empty] | 625 | 10.9083 | 51.151 | 625 | 0 | 6.76
[5 empty] | 626 | 10.9258 | 50.4448 | 626 | 0 | 6.54
[5 empty] | 627 | 10.9432 | 49.7341 | 627 | 0 | 6.24
[5 empty] | 628 | 10.9607 | 49.019 | 628 | 0 | 5.98
[5 empty] | 629 | 10.9781 | 48.2997 | 629 | 0 | 5.7
[5 empty] | 630 | 10.9956 | 47.5764 | 630 | 0 | 5.42
[5 empty] | 631 | 11.013 | 46.8494 | 631 | 0 | 5.14
[5 empty] | 632 | 11.0305 | 46.1188 | 632 | 0 | 4.84
[5 empty] | 633 | 11.0479 | 45.385 | 633 | 0 | 4.62
[5 empty] | 634 | 11.0654 | 44.6481 | 634 | 0 | 4.36
[5 empty] | 635 | 11.0828 | 43.9083 | 635 | 0 | 4.11
[5 empty] | 636 | 11.1003 | 43.166 | 636 | 0 | 3.92
[5 empty] | 637 | 11.1177 | 42.4213 | 637 | 0 | 3.69
[5 empty] | 638 | 11.1352 | 41.6746 | 638 | 0 | 3.48
[5 empty] | 639 | 11.1527 | 40.926 | 639 | 0 | 3.32
[5 empty] | 640 | 11.1701 | 40.1758 | 640 | 0 | 3.11
[5 empty] | 641 | 11.1876 | 39.4243 | 641 | 0 | 2.93
[5 empty] | 642 | 11.205 | 38.6718 | 642 | 0 | 2.77
[5 empty] | 643 | 11.2225 | 37.9185 | 643 | 0 | 2.61
[5 empty] | 644 | 11.2399 | 37.1647 | 644 | 0 | 2.44
[5 empty] | 645 | 11.2574 | 36.4107 | 645 | 0 | 2.3
[5 empty] | 646 | 11.2748 | 35.6567 | 646 | 0 | 2.16
[5 empty] | 647 | 11.2923 | 34.9031 | 647 | 0 | 2.02
[5 empty] | 648 | 11.3097 | 34.1501 | 648 | 0.01 | 1.9
[5 empty] | 649 | 11.3272 | 33.3981 | 649 | 0.01 | 1.79
[5 empty] | 650 | 11.3446 | 32.6472 | 650 | 0.01 | 1.66
[5 empty] | 651 | 11.3621 | 31.8978 | 651 | 0.01 | 1.55
[5 empty] | 652 | 11.3795 | 31.1503 | 652 | 0.01 | 1.45
[5 empty] | 653 | 11.397 | 30.4048 | 653 | 0.01 | 1.37
[5 empty] | 654 | 11.4145 | 29.6618 | 654 | 0.01 | 1.28
[5 empty] | 655 | 11.4319 | 28.9214 | 655 | 0.01 | 1.19
[5 empty] | 656 | 11.4494 | 28.184 | 656 | 0.01 | 1.1
[5 empty] | 657 | 11.4668 | 27.45 | 657 | 0.01 | 1.02
[5 empty] | 658 | 11.4843 | 26.7196 | 658 | 0 | 0.97
[5 empty] | 659 | 11.5017 | 25.9931 | 659 | 0 | 0.9
[5 empty] | 660 | 11.5192 | 25.2708 | 660 | 0 | 0.84
[5 empty] | 661 | 11.5366 | 24.553 | 661 | 0 | 0.8
[5 empty] | 662 | 11.5541 | 23.8401 | 662 | 0 | 0.75
[5 empty] | 663 | 11.5715 | 23.1323 | 663 | 0 | 0.7
[5 empty] | 664 | 11.589 | 22.43 | 664 | 0 | 0.68
[5 empty] | 665 | 11.6064 | 21.7335 | 665 | 0 | 0.65
[5 empty] | 666 | 11.6239 | 21.043 | 666 | 0 | 0.62
[5 empty] | 667 | 11.6413 | 20.3589 | 667 | 0 | 0.59
[5 empty] | 668 | 11.6588 | 19.6814 | 668 | 0 | 0.58
[5 empty] | 669 | 11.6763 | 19.011 | 669 | 0 | 0.55
[5 empty] | 670 | 11.6937 | 18.3478 | 670 | 0 | 0.53
[5 empty] | 671 | 11.7112 | 17.6921 | 671 | 0 | 0.51
[5 empty] | 672 | 11.7286 | 17.0444 | 672 | 0 | 0.5
[5 empty] | 673 | 11.7461 | 16.4048 | 673 | 0 | 0.48
[5 empty] | 674 | 11.7635 | 15.7736 | 674 | 0 | 0.46
[5 empty] | 675 | 11.781 | 15.1512 | 675 | 0 | 0.44
[5 empty] | 676 | 11.7984 | 14.5378 | 676 | 0 | 0.42
[5 empty] | 677 | 11.8159 | 13.9338 | 677 | 0 | 0.4
[5 empty] | 678 | 11.8333 | 13.3393 | 678 | 0 | 0.38
[5 empty] | 679 | 11.8508 | 12.7547 | 679 | 0 | 0.36
[5 empty] | 680 | 11.8682 | 12.1802 | 680 | 0 | 0.34
[5 empty] | 681 | 11.8857 | 11.6161 | 681 | 0 | 0.32
[5 empty] | 682 | 11.9031 | 11.0627 | 682 | 0 | 0.3
[5 empty] | 683 | 11.9206 | 10.5202 | 683 | 0 | 0.28
[5 empty] | 684 | 11.9381 | 9.9889 | 684 | 0 | 0.26
[5 empty] | 685 | 11.9555 | 9.4691 | 685 | 0 | 0.24
[5 empty] | 686 | 11.973 | 8.9609 | 686 | 0 | 0.22
[5 empty] | 687 | 11.9904 | 8.4646 | 687 | 0 | 0.2
[5 empty] | 688 | 12.0079 | 7.9805 | 688 | 0 | 0.19
[5 empty] | 689 | 12.0253 | 7.5088 | 689 | 0 | 0.17
[5 empty] | 690 | 12.0428 | 7.0497 | 690 | 0 | 0.15
[5 empty] | 691 | 12.0602 | 6.6035 | 691 | 0 | 0.13
[5 empty] | 692 | 12.0777 | 6.1702 | 692 | 0 | 0.11
[5 empty] | 693 | 12.0951 | 5.7503 | 693 | 0 | 0.1
[5 empty] | 694 | 12.1126 | 5.3438 | 694 | 0 | 0.09
[5 empty] | 695 | 12.13 | 4.9509 | 695 | 0 | 0.08
[5 empty] | 696 | 12.1475 | 4.5719 | 696 | 0 | 0.07
[5 empty] | 697 | 12.1649 | 4.2069 | 697 | 0 | 0.07
[5 empty] | 698 | 12.1824 | 3.8561 | 698 | 0 | 0.07
[5 empty] | 699 | 12.1999 | 3.5197 | 699 | 0 | 0.06
[5 empty] | 700 | 12.2173 | 3.1978 | 700 | 0 | 0.06
[5 empty] | 701 | 12.2348 | 2.8907 | 701 | 0 | 0.06
[5 empty] | 702 | 12.2522 | 2.5983 | 702 | 0 | 0.06
[5 empty] | 703 | 12.2697 | 2.3209 | 703 | 0 | 0.06
[5 empty] | 704 | 12.2871 | 2.0587 | 704 | 0 | 0.05
[5 empty] | 705 | 12.3046 | 1.8117 | 705 | 0 | 0.05
[5 empty] | 706 | 12.322 | 1.5801 | 706 | 0 | 0.05
[5 empty] | 707 | 12.3395 | 1.3639 | 707 | 0 | 0.05
[5 empty] | 708 | 12.3569 | 1.1633 | 708 | 0.01 | 0.05
[5 empty] | 709 | 12.3744 | 0.97844 | 709 | 0.01 | 0.04
[5 empty] | 710 | 12.3918 | 0.80932 | 710 | 0.01 | 0.04
[5 empty] | 711 | 12.4093 | 0.65606 | 711 | 0.01 | 0.04
[5 empty] | 712 | 12.4267 | 0.51873 | 712 | 0.01 | 0.04
[5 empty] | 713 | 12.4442 | 0.39739 | 713 | 0.01 | 0.04
[5 empty] | 714 | 12.4617 | 0.29212 | 714 | 0.01 | 0.04
[5 empty] | 715 | 12.4791 | 0.20295 | 715 | 0.01 | 0.03
[5 empty] | 716 | 12.4966 | 0.12994 | 716 | 0.01 | 0.03
[5 empty] | 717 | 12.514 | 0.07311 | 717 | 0.01 | 0.03
[5 empty] | 718 | 12.5315 | 0.0325 | 718 | 0.01 | 0.03
[5 empty] | 719 | 12.5489 | 0.008126 | 719 | 0.01 | 0.03
[5 empty] | 720 | 12.5664 | 0 | 720 | 0.01 | 0.03

## Formulas and Notes
𝑀𝑒𝑎𝑛 𝑃𝑖𝑠𝑡𝑜𝑛 𝑆𝑝𝑒𝑒𝑑=(2×𝑆𝑡𝑟𝑜𝑘𝑒×𝑅𝑃𝑀)/60
Piston d
Piston d𝑖𝑠𝑡𝑎𝑛𝑐𝑒 𝑓𝑟𝑜𝑚 𝑇𝐷𝐶=𝐶𝑟𝑎𝑛𝑘𝑠ℎ𝑎𝑓𝑡 𝑅𝑎𝑑𝑖𝑢𝑠+𝐶𝑜𝑛 𝑅𝑜𝑑 −〖𝐶𝑟𝑎𝑛𝑘𝑠ℎaft Radius cos〗⁡〖(𝜃)−√(〖𝐶𝑜𝑛 𝑅𝑜𝑑 𝐿𝑒𝑛𝑡ℎ〗^2 )−(𝐶𝑟𝑎𝑛𝑘𝑠ℎ𝑎𝑓𝑡 𝑅𝑎𝑑𝑖𝑢𝑠 sin⁡〖(𝜃))² 〗 〗
𝑀𝑎𝑥𝑖𝑚𝑢𝑚 𝑃𝑖𝑠𝑡𝑜𝑛 𝑆𝑝𝑒𝑒𝑑=𝑃𝑒𝑎𝑘 𝑑𝑥/𝑑𝜃×(𝜋×𝑆𝑡𝑟𝑜𝑘𝑒×𝑅𝑃𝑀)/60
𝑝𝑒𝑎𝑘 𝑑𝑥/𝑑𝜃=𝐶𝑟𝑎𝑛𝑘 𝑅𝑎𝑑𝑖𝑢𝑠 𝑠𝑖𝑛𝜃+(𝐶𝑟𝑎𝑛𝑘𝑠ℎ𝑎𝑓𝑡 𝑅𝑎𝑑𝑖𝑢𝑠^2 𝑠𝑖𝑛𝜃 𝑐𝑜𝑠𝜃)/(√𝐶𝑜𝑛 𝑅𝑜𝑑 𝐿𝑒𝑛𝑡ℎ^2−𝐶𝑟𝑎𝑛𝑘𝑠ℎ𝑎𝑓𝑡 𝑅𝑎𝑑𝑖𝑢𝑠^2 𝑠𝑖𝑛^2 𝜃)
Valve Lift Amplitude
𝑉𝑎𝑙𝑣𝑒 𝑉𝑒𝑙𝑜𝑐𝑖𝑡𝑦=2×𝜋×𝐶𝑎𝑚𝑠ℎ𝑎𝑓𝑡 𝐹𝑟𝑒𝑞𝑢𝑒𝑛𝑐𝑦×Valve Lift Amplitude
Valve lift amplitude is half of the total lift
𝑀𝑎𝑥𝑖𝑚𝑢𝑚 𝑉𝑎𝑙𝑣𝑒 𝐽𝑢𝑟𝑘=(2𝜋×𝐶𝑎𝑚𝑠ℎ𝑎𝑓𝑡 𝐹𝑟𝑒𝑞𝑢𝑒𝑛𝑐𝑦)^3×𝑉𝑎𝑙𝑣𝑒𝐿𝑖𝑓𝑡 𝐴𝑚𝑝𝑙𝑖𝑡𝑢𝑑𝑒
𝑉𝑎𝑙𝑣𝑒 𝐹𝑟𝑒𝑞𝑢𝑒𝑛𝑐𝑦=(𝐸𝑛𝑔𝑖𝑛𝑒 𝑅𝑃𝑀)/120
𝑉𝑎𝑙𝑣𝑒 𝐴𝑐𝑐𝑒𝑙𝑒𝑟𝑎𝑡𝑖𝑜𝑛=(2𝜋×𝐶𝑎𝑚𝑠ℎ𝑎𝑓𝑡 𝐹𝑟𝑒𝑞𝑢𝑒𝑛𝑐𝑦)^2×𝑉𝑎𝑙𝑣𝑒 𝐿𝑖𝑓𝑡 𝐴𝑚𝑝𝑙𝑖𝑡𝑢𝑑𝑒
In a group, we use a digital scale (that measures in grams) to measure the weight of the camshaft and valve parts, double-checking the results to minimise any mistakes that could have been made.
Using the optical dividing head and the dial test indicator (DTI), we were able to accurately measure both inlet and exhaust camshafts, which the small group I was working in had to start again, because we lost our position a couple of times and some of the measurements were coming out wrong because the DTI slipped and changed position as the camshaft rotated.
To counter the mistakes that were made, we started again and used a slower rotational speed; we only turned the handle in one direction to avoid screw drift and kept the point of the DTI in the centre of the lobes.
This engine standard is suited to low rpm operations because the maximum RPM for the engine is 6500 RPM. However, when the engine is modified, the engine can perform at high RPM, but this will impact Idle, emissions and low RPM tractability.
Increasing the rpm by 25%, multiply the rpm by 1.25
(1.25)² = 1.5625 =
Nm = Om /1.5625
0.64 = 1/1.5625
So I need to keep 64% so if the piston assembly is reduce by 36% this will obtain the 25% increase to the RPM
This would also put more strain on the valvetrain
(1.25)² = 1.5625 = 56% more force
To cope with the increase of force the valve spring will need to be upgraded to reduce valve float.
There are a couple of improvements that could be made to increase the performance of the engine. One improvement that could be made is to increase the size of the camshaft lobes by 2mm. This will increase the intake from 5.77981 l/s/ sq cm to 6.25839 l/s/ sq cm, this will also increase the exhaust from 5.10371l/s/ sq cm to 5.40393l/s/ sq cm. Another improvement could be adding additional trumpets, which would increase intake flow and exhaust flow allowing a higher combustion ratio.