## Sheet1
Column1 | Column2
Name | Electronic Trapped Key Verification Unit
Purpose | To improve safety when accessing electrical machines on site as per HSE standards
Inputs | RFID Key or Authorised tag
Outputs | Relay and LED/Speaker. Access/Access Denied
Functions | Lock and protect workers from electrical equipment
Performance | Fast and Reliable Key verification
Manufacturing Cost | TBC
Power | 1-2W at 5 Volts
Physical size and Weight | Enclosure size: 150 mm (W) × 100 mm (H) × 60 mm (D) @ 0.5kg