## task1
Measured object | True size | Measured Values | [9 empty] | Task 1 | Task 2
|  | Person 1 | Person 2 | Person 3 | Person 4 | Person 5 | Person 6 | Person 7 | Person 8 | Person 9 | Person 10 | Average of Measured Values | Average Measurement Error (as a percentage)
A | 0.25 | 0.3 | 0.5 | 0 | 0.5 | 0 | 1 | 0.5 | 1 | 0.8 | 0.495 | 0.5095 | 103.8
B | 0.27 | 1.2 | 1.2 | 0.5 | 1 | 0 | 1 | 0.5 | 1 | 0.8 | 0.727 | 0.7927 | 193.5926
C | 0.28 | 0.7 | 1 | 1.2 | 0.5 | 0 | 1 | 0.5 | 1 | 1.3 | 0.758 | 0.7958 | 184.2143
D | 0.4 | 0.8 | 0.5 | 1 | 1 | 1 | 1.2 | 0.6 | 1 | 1.5 | 0.91 | 0.951 | 137.75
E | 0.4 | 0.9 | 1.2 | 1 | 1.1 | 1 | 1.4 | 0.2 | 1 | 1.6 | 0.98 | 1.038 | 159.5
F | 0.5 | 0.5 | 0.9 | 1 | 0.8 | 1 | 1.1 | 0 | 1.2 | 1 | 0.79 | 0.829 | 65.8
G | 0.52 | 0.7 | 1.5 | 1.1 | 1 | 1.5 | 0.9 | 1 | 1 | 0.9 | 1.012 | 1.0612 | 104.0769
H | 0.55 | 0.4 | 1.2 | 0.8 | 1.2 | 0.9 | 0.5 | 1.3 | 1 | 1.6 | 0.955 | 0.9855 | 79.1818
I | 0.7 | 1 | 1.5 | 0.9 | 1.2 | 1.6 | 2 | 1.6 | 1 | 2.2 | 1.35 | 1.435 | 105
J | 0.98 | 1.4 | 1 | 0.8 | 1.6 | 2 | 1.9 | 0.5 | 1 | 1.8 | 1.308 | 1.3308 | 35.7959
K | 1.12 | 1.3 | 0.5 | 1 | 1.8 | 1.8 | 1 | 1.8 | 1.5 | 2 | 1.372 | 1.4072 | 25.6429
L | 1.15 | 1.2 | 1.8 | 1.3 | 1.5 | 1 | 2.2 | 1.8 | 1.5 | 2 | 1.555 | 1.5855 | 37.8696
M | 1.1 | 1.6 | 2 | 1.4 | 1.5 | 1.6 | 2 | 0.5 | 2 | 2.2 | 1.6 | 1.64 | 49.0909
N | 1.3 | 1.7 | 2.1 | 0.9 | 2 | 2 | 2.2 | 1.7 | 1.5 | 2 | 1.73 | 1.783 | 37.1538
O | 1.6 | 1.5 | 0.8 | 0.9 | 1.5 | 2 | 2 | 1.2 | 2 | 2 | 1.56 | 1.546 | -3.375
P | 1.8 | 1.1 | 2 | 1.4 | 3.2 | 2 | 2.4 | 2.2 | 2.5 | 2.5 | 2.14 | 2.144 | 19.1111
Q | 2.1 | 2.6 | 1.8 | 2.3 | 3 | 2.5 | 3.5 | 2 | 2 | 3.2 | 2.49 | 2.539 | 20.9048
R | 2.7 | 2.2 | 3 | 3.2 | 3.5 | 2.5 | 2.8 | 2.5 | 3.5 | 3.5 | 2.97 | 2.967 | 9.8889
S | 4.9 | 5.5 | 4.5 | 4.5 | 4.4 | 4.5 | 5.7 | 4.2 | 5.5 | 5.4 | 4.87 | 4.907 | 0.14286
T | 6 | 6 | 5.5 | 6.2 | 5.5 | 6.5 | 7 | 5.3 | 6.5 | 6.7 | 6.17 | 6.137 | 2.2833
U | 7.5 | 6.5 | 6 | 6.25 | 6.5 | 7.2 | 8 | 6.5 | 8 | 6.9 | 6.985 | 6.8835 | -8.22

## task2
TASK B
CALCULATION OF THE STATISTICAL VALUES
SAMPLE | ACTUAL SIZE | TECHNICIAN B | TECHNICIAN A | TECHNICIAN C
1 | 0.7 | 1 | 1.5 | 1.4
2 | 2.1 | 2 | 1.8 | 2.5
3 | 1.1 | 2 | 2 | 1.6
4 | 1.6 | 2 | 0.8 | 1.6
5 | 2.7 | 3.5 | 3 | 3
6 | 0.55 | 1 | 1.2 | 1
7 | 0.27 | 1 | 1.2 | 0.7
8 | 0.4 | 1 | 0.5 | 0.9
9 | 6 | 6.5 | 5.5 | 6.2
10 | 1.12 | 1.5 | 0.5 | 1.4
11 | 1.3 | 1.5 | 2.1 | 1.7
12 | 0.98 | 1 | 1 | 1.3
13 | 1.15 | 1.5 | 1.8 | 1.6
14 | 0.52 | 1 | 1.5 | 1
15 | 1.8 | 2.5 | 2 | 2.1
16 | 7.5 | 8 | 6 | 7
17 | 0.28 | 1 | 1 | 0.8
18 | 0.5 | 1.2 | 0.9 | 0.8
19 | 4.9 | 5.5 | 4.5 | 4.9
20 | 0.25 | 1 | 0.5 | 0.5
MEAN | 1.786 | 2.285 | 1.965 | 2.1
RANGE | 7.25 | 7 | 5.5 | 6.5
MAXIMUM | 7.5 | 8 | 6 | 7
MINIMUM | 0.25 | 1 | 0.5 | 0.5
STANDARD DEVIATION | 2.459 | 2.3941 | 1.8429 | 2.1607
GRAPH SHOWING THE ESTIMATED VALUES AGAINST THE ACTUAL VALUES
Graph showing the values for technican B and actual values.
SAMPLE | ACTUAL SIZE | TECHNICIAN B
1 | 0.7 | 1
2 | 2.1 | 2
3 | 1.1 | 2
4 | 1.6 | 2
5 | 2.7 | 3.5
6 | 0.55 | 1
7 | 0.27 | 1
8 | 0.4 | 1
9 | 6 | 6.5
10 | 1.12 | 1.5
11 | 1.3 | 1.5
12 | 0.98 | 1
13 | 1.15 | 1.5
14 | 0.52 | 1
15 | 1.8 | 2.5
16 | 7.5 | 8
17 | 0.28 | 1
18 | 0.5 | 1.2
19 | 4.9 | 5.5
20 | 0.25 | 1
MEAN | 1.786 | 2.285
RANGE | 7.25 | 7
MAXIMUM | 7.5 | 8
MINIMUM | 0.25 | 1
STANDARD DEVIATION | 2.459 | 2.3941
Graph showing the values for Technican A and Actual values.
SAMPLE | ACTUAL SIZE | TECHNICIAN A
1 | 0.7 | 1.5
2 | 2.1 | 1.8
3 | 1.1 | 2
4 | 1.6 | 0.8
5 | 2.7 | 3
6 | 0.55 | 1.2
7 | 0.27 | 1.2
8 | 0.4 | 0.5
9 | 6 | 5.5
10 | 1.12 | 0.5
11 | 1.3 | 2.1
12 | 0.98 | 1
13 | 1.15 | 1.8
14 | 0.52 | 1.5
15 | 1.8 | 2
16 | 7.5 | 6
17 | 0.28 | 1
18 | 0.5 | 0.9
19 | 4.9 | 4.5
20 | 0.25 | 0.5
MEAN | 1.786 | 1.965
RANGE | 7.25 | 5.5
MAXIMUM | 7.5 | 6
MINIMUM | 0.25 | 0.5
STANDARD DEVIATION | 2.459 | 1.8429
SAMPLE | ACTUAL SIZE | TECHNICIAN C
1 | 0.7 | 1.4
2 | 2.1 | 2.5
3 | 1.1 | 1.6
4 | 1.6 | 1.6
5 | 2.7 | 3
6 | 0.55 | 1
7 | 0.27 | 0.7
8 | 0.4 | 0.9
9 | 6 | 6.2
10 | 1.12 | 1.4
11 | 1.3 | 1.7
12 | 0.98 | 1.3
13 | 1.15 | 1.6
14 | 0.52 | 1
15 | 1.8 | 2.1
16 | 7.5 | 7
17 | 0.28 | 0.8
18 | 0.5 | 0.8
19 | 4.9 | 4.9
20 | 0.25 | 0.5
MEAN | 1.786 | 2.1
RANGE | 7.25 | 6.5
MAXIMUM | 7.5 | 7
MINIMUM | 0.25 | 0.5
STANDARD DEVIATION | 2.459 | 2.1607
ANNOTATION
On the basis of the excel it has been witnessed that, the Best performed Operator is B because its measurement was similar to its real size and the range was smallest any of the technicians.
The worst performed operator is Technician C as its measurement was farthest from real size and range was large in comparison of any technicians.
While comparing the Technician B, both the Technician A and Technician C’s individual graph features and measurement are more dispersed within having the wide ranges. Technician B graph has fewer outliers. Technician A has the propensity for overestimating measure while C has propensity for undertaking the measurement.