## vehicle and track information
buggy base information | values |  | track basic info |  | track information | [7 empty] | Reference's
top speed | 113 km/h or 70 mph |  | length | 1km | sector | elevation change in metres | gradient of the track in degrees | distance travelled each sector | distance travelled overall | rolling friction coefficient | air density (kg/m³) | gravity (m/s^2) | rolling friction | https://www.engineeringtoolbox.com/rolling-friction-resistance-d_1303.html
weight | 365 kg |  | terrain | mud | start - 1 | -10 | 3.65 | 150 | 150 | 0.06 | 1.2 | 9.81 | buggy choice | https://www.blitzworld.co.uk/All-Buggies/Adult-Buggies/Subaru-DX30-Blitzworld-buggy
front cross sectional area assumption (mm²) | 1871100 |  | coners | 9 | 1 to 2 | -6 | 3.65 | 68 | 218 | 0.06 | 1.2 | 9.81 | air density | https://www.engineersedge.com/calculators/air-density.htm
power bhp | 45 hp @6500 rpm |  |  |  | 2 to 3 | 2.5 | 3.65 | 53.5 | 271.5 | 0.06 | 1.2 | 9.81 | track info | https://gran-turismo.fandom.com/wiki/Suzuka_Circuit_East
rolling radius front | 1.9949 |  |  |  | 3 to 4 | 5.5 | 3.65 | 80 | 351.5 | 0.06 | 1.2 | 9.81 | 0-60 assumption | https://www.carspecs.us/calculator/0-60
rolling radius rear | 1.9949 |  |  |  | 4 to 5 | 2.5 | 3.65 | 31 | 382.5 | 0.06 | 1.2 | 9.81
acceleration (s) 0-60 mph (assumption) | 9 |  |  |  | 5 to 6 | 2 | 3.65 | 29 | 411.5 | 0.06 | 1.2 | 9.81
wheel size front (inch) | 12 |  |  |  | 6 to 7 | 2.5 | 3.65 | 32 | 443.5 | 0.06 | 1.2 | 9.81
wheel size rear (inch) | 10 |  |  |  | 7 to 8 | 2 | 3.65 | 35.5 | 479 | 0.06 | 1.2 | 9.81
gears | 6 |  |  |  | 8 to 9 | 2 | 3.65 | 44 | 523 | 0.06 | 1.2 | 9.81
torque | 42 Nm @ 5000 rpm |  |  |  | 9 to 10 | 2.5 | 3.65 | 58 | 581 | 0.06 | 1.2 | 9.81
engine cc | 450 cc |  |  |  | 10 to 11 | 1.5 | 3.65 | 40 | 621 | 0.06 | 1.2 | 9.81
power to weight | 123 hp per tonne |  |  |  | 11 to 12 | 2 | 3.65 | 68 | 689 | 0.06 | 1.2 | 9.81
transmission | 6 speed manual |  |  |  | 12 to 13 | 3 | 3.65 | 31 | 720 | 0.06 | 1.2 | 9.81
fuel type | 4 stroke petrol |  |  |  | 13 to 14 | 2 | 3.65 | 20 | 740 | 0.06 | 1.2 | 9.81
drive | 2WD rear fixed axle via chain |  |  |  | 14 to 15 | -2 | 3.65 | 80 | 820 | 0.06 | 1.2 | 9.81
length (mm) | 2620 |  |  |  | 15 to finish | -12 | 3.65 | 180 | 1000 | 0.06 | 1.2 | 9.81
width (mm) | 1650
height (mm) | 1620
front tyres | 25x8-12 | 63.5
rear tyres | 25x10x12 | 63.5
power (Kw) | 33.557
C.D (Assumption) | 0.38
30m
471m
470.0436m
3.65°
86.348°
Gradient of the hill
30m
29m
26m
25m
24m
23m
22m
21m
20m
19m
18m
17m
16m
27m
28m
15m
14m
13m
12m
11m
10m
9m
8m
7m
6m
5m
4m
3m
2m
1m
0m
0
172.7m
204.1m
157m
141.3m
125.6m
109.9m
94.2m
78.5m
62.8m
47.1m
15.7m
31.4m
471m
455.3m
439.6m
423.9m
408.2m
392.5m
376.8m
361.1m
345.4m
329.7m
314m
298.3m
282.6m
266.6m
251.2m
235.5m
219.8m
188.4m
Elevation
Distance
Start/finish
2
1
15
14
13
12
11
10
9
8
7
6
5
4
3

## track data
Track timing
Sector | sector length (m) | Accumulative distance (m) | time in each sector | Accumulative time (S) | Velocity (m/s) | Acceleration (m/s²) | G (% of 1G) | Rolling resistance (N) | Aero resistance (N) | Gradient Resistance (N) | Total Resistance (N) | Power required (W) | Power required (W) | Power unused (w) | Power unused (w) | Avg power per second in a sector | maximum power avaliable (w)
start | 0 | 0 | 0 | 0 | 0 | 0 | 0% | 214.839 | 0 | 0 | 214.839 | 0 | 0 | 33557.047 | 33557.047 | 0 | 33557.047
start - 1 | 150 | 150 | 7 | 7 | 21.4286 | 3.0612 | 30.03% | 214.839 | 195.8927 | -1743.0126 | -1332.2809 | -28548.8764 | 28548.8764 | 62105.9234 | 33557.047 | -4078.4109 | 33557.047
1 to 2 | 68 | 218 | 3 | 10 | 22.6667 | 0.4127 | 4.049% | 214.839 | 219.1831 | -1743.0126 | -1308.9905 | -29670.4505 | 29670.4505 | 63227.4975 | 33557.047 | -9890.1502 | 33557.047
2 to 3 | 53.5 | 271.5 | 3.5 | 13.5 | 15.2857 | -2.1088 | -20.69% | 214.839 | 99.6789 | 1743.0126 | 2057.5305 | 31450.8239 | 31450.8239 | 2106.2231 | 2106.2231 | 8985.9497 | 33557.047
3 to 4 | 80 | 351.5 | 5 | 18.5 | 16 | 0.14286 | 1.401% | 214.839 | 109.2124 | 1743.0126 | 2067.064 | 33073.0237 | 33073.0237 | 484.0233 | 484.0233 | 6614.6047 | 33557.047
4 to 5 | 31 | 382.5 | 2 | 20.5 | 15.5 | -0.25 | -2.453% | 214.839 | 102.4932 | 1743.0126 | 2060.3449 | 31935.3453 | 31935.3453 | 1621.7017 | 1621.7017 | 15967.6727 | 33557.047
5 to 6 | 29 | 411.5 | 2 | 22.5 | 14.5 | -0.5 | -4.905% | 214.839 | 89.6949 | 1743.0126 | 2047.5465 | 29689.4247 | 29689.4247 | 3867.6222 | 3867.6222 | 14844.7124 | 33557.047
6 to 7 | 32 | 443.5 | 2 | 24.5 | 16 | 0.75 | 7.357% | 214.839 | 109.2124 | 1743.0126 | 2067.064 | 33073.0237 | 33073.0237 | 484.0233 | 484.0233 | 16536.5118 | 33557.047
7 to 8 | 35.5 | 479 | 2.5 | 27 | 14.2 | -0.72 | -7.063% | 214.839 | 86.0218 | 1743.0126 | 2043.8734 | 29023.0025 | 29023.0025 | 4534.0445 | 4534.0445 | 11609.201 | 33557.047
8 to 9 | 44 | 523 | 3 | 30 | 14.6667 | 0.15556 | 1.526% | 214.839 | 91.7687 | 1743.0126 | 2049.6203 | 30061.0983 | 30061.0983 | 3495.9487 | 3495.9487 | 10020.3661 | 33557.047
9 to 10 | 58 | 581 | 4 | 34 | 14.5 | -0.041667 | -0.4087% | 214.839 | 89.6949 | 1743.0126 | 2047.5465 | 29689.4247 | 29689.4247 | 3867.6222 | 3867.6222 | 7422.3562 | 33557.047
10 to 11 | 40 | 621 | 3 | 37 | 13.3333 | -0.38889 | -3.815% | 214.839 | 75.8419 | 1743.0126 | 2033.6935 | 27115.9138 | 27115.9138 | 6441.1332 | 6441.1332 | 9038.6379 | 33557.047
11 to 12 | 68 | 689 | 4.5 | 41.5 | 15.1111 | 0.39506 | 3.876% | 214.839 | 97.4147 | 1743.0126 | 2055.2663 | 31057.3581 | 31057.3581 | 2499.6889 | 2499.6889 | 6901.6351 | 33557.047
12 to 13 | 31 | 720 | 2 | 43.5 | 15.5 | 0.19444 | 1.908% | 214.839 | 102.4932 | 1743.0126 | 2060.3449 | 31935.3453 | 31935.3453 | 1621.7017 | 1621.7017 | 15967.6727 | 33557.047
13 to 14 | 20 | 740 | 1.5 | 45 | 13.3333 | -1.4444 | -14.17% | 214.839 | 75.8419 | 1743.0126 | 2033.6935 | 27115.9138 | 27115.9138 | 6441.1332 | 6441.1332 | 18077.2759 | 33557.047
14 to 15 | 80 | 820 | 5 | 50 | 16 | 0.53333 | 5.232% | 214.839 | 109.2124 | -1743.0126 | -1418.9612 | -22703.38 | 22703.38 | 56260.427 | 33557.047 | -4540.676 | 33557.047
15 to finish | 180 | 1000 | 7 | 57 | 25.7143 | 1.3878 | 13.61% | 214.839 | 282.0855 | -1743.0126 | -1246.0881 | -32042.2656 | 32042.2656 | 65599.3125 | 33557.047 | -4577.4665 | 33557.047
33073.0237
buggy base information | values |  |  | Track information
top speed | 113 km/h or 70 mph |  |  | Sector | Elevation change in metres | Height on slope (m) | Gradient of the track in degrees | Distance travelled each sector (m) | Distance travelled overall (m) | Rolling friction coefficient | Air density (kg/m³) | Gravity (m/s²)
weight (kg) | 365 |  |  | start | 0 | 0 | 0 | 0 | 0 | 0 | 1.2 | 9.81
front cross sectional area assumption (m²) | 1.8711 |  |  | start - 1 | -10 | -10 | -3.65 | 150 | 150 | 0.06 | 1.2 | 9.81
power bhp | 45 hp @6500 rpm |  |  | 1 to 2 | -6 | -16 | -3.65 | 68 | 218 | 0.06 | 1.2 | 9.81
rolling radius front | 1.9949 |  |  | 2 to 3 | 2.5 | -13.5 | 3.65 | 53.5 | 271.5 | 0.06 | 1.2 | 9.81
rolling radius rear | 1.9949 |  |  | 3 to 4 | 5.5 | -8 | 3.65 | 80 | 351.5 | 0.06 | 1.2 | 9.81
acceleration (s) 0-60 mph (assumption) | 9 |  |  | 4 to 5 | 2.5 | -5.5 | 3.65 | 31 | 382.5 | 0.06 | 1.2 | 9.81
wheel size front (inch) | 12 |  |  | 5 to 6 | 2 | -3.5 | 3.65 | 29 | 411.5 | 0.06 | 1.2 | 9.81
wheel size rear (inch) | 10 |  |  | 6 to 7 | 2.5 | -1 | 3.65 | 32 | 443.5 | 0.06 | 1.2 | 9.81
gears | 6 |  |  | 7 to 8 | 2 | 1 | 3.65 | 35.5 | 479 | 0.06 | 1.2 | 9.81
torgue | 42 Nm @ 5000 rpm |  |  | 8 to 9 | 2 | 3 | 3.65 | 44 | 523 | 0.06 | 1.2 | 9.81
engine cc | 450 cc |  |  | 9 to 10 | 2.5 | 5.5 | 3.65 | 58 | 581 | 0.06 | 1.2 | 9.81
power to weight | 123 hp per tonne |  |  | 10 to 11 | 1.5 | 7 | 3.65 | 40 | 621 | 0.06 | 1.2 | 9.81
transmission | 6 speed manual |  |  | 11 to 12 | 2 | 9 | 3.65 | 68 | 689 | 0.06 | 1.2 | 9.81
fuel type | 4 stroke petrol |  |  | 12 to 13 | 3 | 12 | 3.65 | 31 | 720 | 0.06 | 1.2 | 9.81
drive | 2WD rear fixed axle via chain |  |  | 13 to 14 | 2 | 14 | 3.65 | 20 | 740 | 0.06 | 1.2 | 9.81
length(mm) | 2620 |  |  | 14 to 15 | -2 | 12 | -3.65 | 80 | 820 | 0.06 | 1.2 | 9.81
width(mm) | 1650 |  |  | 15 to finish | -12 | 0 | -3.65 | 180 | 1000 | 0.06 | 1.2 | 9.81
(mm) | 1620 |  |  |  | 0
front tyres | 25x8-12 | 63.5
rear tyres | 25x10x12 | 63.5
power (Kw) | 33.557
C.D (Assumption) | 0.38

## graphs
The red bars are the power required, but in a downhill direction. so the values shows up as a negative. withe orange bars above still showing max power.