## Sheet1
Mass | 628 | kg
Wheelbase | 2.8 | m
CoG Height | 0.36 | m
SWD (Front) | 0.47 | %
SWD (Left) | 0.51 | %
Cl | -0.62
A | 1.2 | m2
Air Density | 1.223 | kg/m3
CoP | 0.42 | %
Average Track | 1.62 | m
Maximum G | 1.5 | G
Front static verticle | 2895.5196 | rear static verticle | 3265.1604
front left | 1476.715 | rear left | 1665.2318
front right | 1418.8046 | rear right | 1599.9286
Aero Load | -409.4604
Volcity | 30 | m/s |  |  |  | Long G-Force | Lat Accel | Corner Weight |  |  | Long G-Froce | Lat Accel | Corner Weight | Front Load Transfer
Fl | 1550.3681 |  |  |  | Front Left | 0 | 0 | 1547.023 |  | Front Right | 0 | 0 | 1489.1126 | 57.9104
[6 empty] | 0.1 | 0 | 1550.3681 |  |  | 0.1 | 0 | 1485.8986 | 64.4695
[6 empty] | 0.2 | 0 | 1553.7133 |  |  | 0.2 | 0 | 1482.6847 | 71.0286
[6 empty] | 0.3 | 0 | 1557.0584 |  |  | 0.3 | 0 | 1479.4707 | 77.5877
[6 empty] | 0.4 | 0 | 1560.4036 |  |  | 0.4 | 0 | 1476.2567 | 84.1468
[6 empty] | 0.5 | 0 | 1563.7487 |  |  | 0.5 | 0 | 1473.0428 | 90.7059
[6 empty] | 0.6 | 0 | 1567.0939 |  |  | 0.6 | 0 | 1469.8288 | 97.2651
[6 empty] | 0.7 | 0 | 1570.439 |  |  | 0.7 | 0 | 1466.6149 | 103.8242
[6 empty] | 0.8 | 0 | 1573.7842 |  |  | 0.8 | 0 | 1463.4009 | 110.3833
[6 empty] | 0.9 | 0 | 1577.1293 |  |  | 0.9 | 0 | 1460.1869 | 116.9424
[6 empty] | 1 | 0 | 1580.4745 |  |  | 1 | 0 | 1456.973 | 123.5015
[6 empty] | 1.1 | 0 | 1583.8196 |  |  | 1.1 | 0 | 1453.759 | 130.0606
[6 empty] | 1.2 | 0 | 1587.1648 |  |  | 1.2 | 0 | 1450.545 | 136.6197
[6 empty] | 1.3 | 0 | 1590.5099 |  |  | 1.3 | 0 | 1447.3311 | 143.1788
[6 empty] | 1.4 | 0 | 1593.855 |  |  | 1.4 | 0 | 1444.1171 | 149.7379
[6 empty] | 1.5 | 0 | 1597.2002 |  |  | 1.5 | 0 | 1440.9031 | 156.2971
[6 empty] | Long G-Fore | Lat Accel | Corner Weight |  |  | Long G-Fore | Lat Accel | Corner Weight | Rear Load Transfer
[5 empty] | Rear Left | 0 | 0 | 1735.5398 |  | Rear Right | 0 | 0 | 1670.2366 | 65.3032
[6 empty] | 0.1 | 0 | 1739.312 |  |  | 0.1 | 0 | 1666.6123 | 72.6997
[6 empty] | 0.2 | 0 | 1743.0842 |  |  | 0.2 | 0 | 1662.9881 | 80.0961
[6 empty] | 0.3 | 0 | 1746.8564 |  |  | 0.3 | 0 | 1659.3638 | 87.4925
[6 empty] | 0.4 | 0 | 1750.6286 |  |  | 0.4 | 0 | 1655.7396 | 94.889
[6 empty] | 0.5 | 0 | 1754.4007 |  |  | 0.5 | 0 | 1652.1153 | 102.2854
[6 empty] | 0.6 | 0 | 1758.1729 |  |  | 0.6 | 0 | 1648.491 | 109.6819
[6 empty] | 0.7 | 0 | 1761.9451 |  |  | 0.7 | 0 | 1644.8668 | 117.0783
[6 empty] | 0.8 | 0 | 1765.7173 |  |  | 0.8 | 0 | 1641.2425 | 124.4748
[6 empty] | 0.9 | 0 | 1769.4895 |  |  | 0.9 | 0 | 1637.6183 | 131.8712
[6 empty] | 1 | 0 | 1773.2617 |  |  | 1 | 0 | 1633.994 | 139.2677
[6 empty] | 1.1 | 0 | 1777.0339 |  |  | 1.1 | 0 | 1630.3698 | 146.6641
[6 empty] | 1.2 | 0 | 1780.806 |  |  | 1.2 | 0 | 1626.7455 | 154.0605
[6 empty] | 1.3 | 0 | 1784.5782 |  |  | 1.3 | 0 | 1623.1212 | 161.457
[6 empty] | 1.4 | 0 | 1788.3504 |  |  | 1.4 | 0 | 1619.497 | 168.8534
[6 empty] | 1.5 | 0 | 1792.1226 |  |  | 1.5 | 0 | 1615.8727 | 176.2499
[6 empty] | Long G-Force | Lat Accel | Corner Weight |  |  | Long G-Froce | Lat G-Force | Corner Weight | Front Load Transfer
[5 empty] | Front Left | 0 | 0 | 1547.023 |  | Front Right | 0 | 0 | 1489.1126 | 57.9104
[6 empty] | 0 | 0.1 | 1550.3681 |  |  | 0 | 0.1 | 1485.8986 | 64.4695
[6 empty] | 0 | 0.2 | 1553.7133 |  |  | 0 | 0.2 | 1482.6847 | 71.0286
[6 empty] | 0 | 0.3 | 1557.0584 |  |  | 0 | 0.3 | 1479.4707 | 77.5877
[6 empty] | 0 | 0.4 | 1560.4036 |  |  | 0 | 0.4 | 1476.2567 | 84.1468
[6 empty] | 0 | 0.5 | 1563.7487 |  |  | 0 | 0.5 | 1473.0428 | 90.7059
[6 empty] | 0 | 0.6 | 1567.0939 |  |  | 0 | 0.6 | 1469.8288 | 97.2651
[6 empty] | 0 | 0.7 | 1570.439 |  |  | 0 | 0.7 | 1466.6149 | 103.8242
[6 empty] | 0 | 0.8 | 1573.7842 |  |  | 0 | 0.8 | 1463.4009 | 110.3833
[6 empty] | 0 | 0.9 | 1577.1293 |  |  | 0 | 0.9 | 1460.1869 | 116.9424
[6 empty] | 0 | 1 | 1580.4745 |  |  | 0 | 1 | 1456.973 | 123.5015
[6 empty] | 0 | 1.1 | 1583.8196 |  |  | 0 | 1.1 | 1453.759 | 130.0606
[6 empty] | 0 | 1.2 | 1587.1648 |  |  | 0 | 1.2 | 1450.545 | 136.6197
[6 empty] | 0 | 1.3 | 1590.5099 |  |  | 0 | 1.3 | 1447.3311 | 143.1788
[6 empty] | 0 | 1.4 | 1593.855 |  |  | 0 | 1.4 | 1444.1171 | 149.7379
[6 empty] | 0 | 1.5 | 1597.2002 |  |  | 0 | 1.5 | 1440.9031 | 156.2971
[6 empty] | Long G-Fore | Lat G-Force | Corner Weight |  |  | Long G-Fore | Lat G-Force | Corner Weight | Rear Load Transfer
[5 empty] | Rear Left | 0 | 0 | 1735.5398 |  | Rear Right | 0 | 0 | 1670.2366 | 65.3032
[6 empty] | 0 | 0.1 | 1739.312 |  |  | 0 | 0.1 | 1666.6123 | 72.6997
[6 empty] | 0 | 0.2 | 1743.0842 |  |  | 0 | 0.2 | 1662.9881 | 80.0961
[6 empty] | 0 | 0.3 | 1746.8564 |  |  | 0 | 0.3 | 1659.3638 | 87.4925
[6 empty] | 0 | 0.4 | 1750.6286 |  |  | 0 | 0.4 | 1655.7396 | 94.889
[6 empty] | 0 | 0.5 | 1754.4007 |  |  | 0 | 0.5 | 1652.1153 | 102.2854
[6 empty] | 0 | 0.6 | 1758.1729 |  |  | 0 | 0.6 | 1648.491 | 109.6819
[6 empty] | 0 | 0.7 | 1761.9451 |  |  | 0 | 0.7 | 1644.8668 | 117.0783
[6 empty] | 0 | 0.8 | 1765.7173 |  |  | 0 | 0.8 | 1641.2425 | 124.4748
[6 empty] | 0 | 0.9 | 1769.4895 |  |  | 0 | 0.9 | 1637.6183 | 131.8712
[6 empty] | 0 | 1 | 1773.2617 |  |  | 0 | 1 | 1633.994 | 139.2677
[6 empty] | 0 | 1.1 | 1777.0339 |  |  | 0 | 1.1 | 1630.3698 | 146.6641
[6 empty] | 0 | 1.2 | 1780.806 |  |  | 0 | 1.2 | 1626.7455 | 154.0605
[6 empty] | 0 | 1.3 | 1784.5782 |  |  | 0 | 1.3 | 1623.1212 | 161.457
[6 empty] | 0 | 1.4 | 1788.3504 |  |  | 0 | 1.4 | 1619.497 | 168.8534
[6 empty] | 0 | 1.5 | 1792.1226 |  |  | 0 | 1.5 | 1615.8727 | 176.2499
|  |  |  | Velocity |  | Long G-Force | Lat G-Force | Corner Weight | Velocity |  | Long G-Froce | Lat G-Force | Corner Weight | Front Load Transfer
|  |  |  | 0 | Front Left | 0 | 0 | 1476.715 | 0 | Front Right | 0 | 0 | 1418.8046 | 57.9104
|  |  |  | 1 |  | 0 | 0 | 1476.7931 | 1 |  | 0 | 0 | 1418.8827 | 57.9104
|  |  |  | 2 |  | 0 | 0 | 1477.0275 | 2 |  | 0 | 0 | 1419.1171 | 57.9104
|  |  |  | 3 |  | 0 | 0 | 1477.4181 | 3 |  | 0 | 0 | 1419.5077 | 57.9104
|  |  |  | 4 |  | 0 | 0 | 1477.9649 | 4 |  | 0 | 0 | 1420.0545 | 57.9104
|  |  |  | 5 |  | 0 | 0 | 1478.668 | 5 |  | 0 | 0 | 1420.7576 | 57.9104
|  |  |  | 6 |  | 0 | 0 | 1479.5273 | 6 |  | 0 | 0 | 1421.6169 | 57.9104
|  |  |  | 7 |  | 0 | 0 | 1480.5429 | 7 |  | 0 | 0 | 1422.6325 | 57.9104
|  |  |  | 8 |  | 0 | 0 | 1481.7147 | 8 |  | 0 | 0 | 1423.8043 | 57.9104
|  |  |  | 9 |  | 0 | 0 | 1483.0427 | 9 |  | 0 | 0 | 1425.1323 | 57.9104
|  |  |  | 10 |  | 0 | 0 | 1484.527 | 10 |  | 0 | 0 | 1426.6166 | 57.9104
|  |  |  | 11 |  | 0 | 0 | 1486.1675 | 11 |  | 0 | 0 | 1428.2571 | 57.9104
|  |  |  | 12 |  | 0 | 0 | 1487.9643 | 12 |  | 0 | 0 | 1430.0539 | 57.9104
|  |  |  | 13 |  | 0 | 0 | 1489.9173 | 13 |  | 0 | 0 | 1432.0069 | 57.9104
|  |  |  | 14 |  | 0 | 0 | 1492.0265 | 14 |  | 0 | 0 | 1434.1161 | 57.9104
|  |  |  | 15 |  | 0 | 0 | 1494.292 | 15 |  | 0 | 0 | 1436.3816 | 57.9104
|  |  |  | 16 |  | 0 | 0 | 1496.7137 | 16 |  | 0 | 0 | 1438.8033 | 57.9104
|  |  |  | 17 |  | 0 | 0 | 1499.2917 | 17 |  | 0 | 0 | 1441.3813 | 57.9104
|  |  |  | 18 |  | 0 | 0 | 1502.0259 | 18 |  | 0 | 0 | 1444.1155 | 57.9104
|  |  |  | 19 |  | 0 | 0 | 1504.9163 | 19 |  | 0 | 0 | 1447.0059 | 57.9104
|  |  |  | 20 |  | 0 | 0 | 1507.963 | 20 |  | 0 | 0 | 1450.0526 | 57.9104
|  |  |  | 21 |  | 0 | 0 | 1511.1659 | 21 |  | 0 | 0 | 1453.2555 | 57.9104
|  |  |  | 22 |  | 0 | 0 | 1514.5251 | 22 |  | 0 | 0 | 1456.6147 | 57.9104
|  |  |  | 23 |  | 0 | 0 | 1518.0405 | 23 |  | 0 | 0 | 1460.1301 | 57.9104
|  |  |  | 24 |  | 0 | 0 | 1521.7121 | 24 |  | 0 | 0 | 1463.8017 | 57.9104
|  |  |  | 25 |  | 0 | 0 | 1525.54 | 25 |  | 0 | 0 | 1467.6296 | 57.9104
|  |  |  | 26 |  | 0 | 0 | 1529.5241 | 26 |  | 0 | 0 | 1471.6137 | 57.9104
|  |  |  | 27 |  | 0 | 0 | 1533.6645 | 27 |  | 0 | 0 | 1475.7541 | 57.9104
|  |  |  | 28 |  | 0 | 0 | 1537.9611 | 28 |  | 0 | 0 | 1480.0507 | 57.9104
|  |  |  | 29 |  | 0 | 0 | 1542.4139 | 29 |  | 0 | 0 | 1484.5035 | 57.9104
|  |  |  | 30 |  | 0 | 0 | 1547.023 | 30 |  | 0 | 0 | 1489.1126 | 57.9104
|  |  |  | Velocity |  | Long G-Fore | Lat G-Force | Corner Weight | Velocity |  | Long G-Fore | Lat G-Force | Corner Weight | Rear Load Transfer
|  |  |  | 0 | Rear Left | 0 | 0 | 1665.2318 | 0 | Rear Right | 0 | 0 | 1599.9286 | 65.3032
|  |  |  | 1 |  | 0 | 0 | 1665.3099 | 1 |  | 0 | 0 | 1600.0067 | 65.3032
|  |  |  | 2 |  | 0 | 0 | 1665.5443 | 2 |  | 0 | 0 | 1600.2411 | 65.3032
|  |  |  | 3 |  | 0 | 0 | 1665.9349 | 3 |  | 0 | 0 | 1600.6317 | 65.3032
|  |  |  | 4 |  | 0 | 0 | 1666.4817 | 4 |  | 0 | 0 | 1601.1785 | 65.3032
|  |  |  | 5 |  | 0 | 0 | 1667.1848 | 5 |  | 0 | 0 | 1601.8816 | 65.3032
|  |  |  | 6 |  | 0 | 0 | 1668.0441 | 6 |  | 0 | 0 | 1602.7409 | 65.3032
|  |  |  | 7 |  | 0 | 0 | 1669.0597 | 7 |  | 0 | 0 | 1603.7565 | 65.3032
|  |  |  | 8 |  | 0 | 0 | 1670.2315 | 8 |  | 0 | 0 | 1604.9283 | 65.3032
|  |  |  | 9 |  | 0 | 0 | 1671.5595 | 9 |  | 0 | 0 | 1606.2563 | 65.3032
|  |  |  | 10 |  | 0 | 0 | 1673.0438 | 10 |  | 0 | 0 | 1607.7406 | 65.3032
|  |  |  | 11 |  | 0 | 0 | 1674.6843 | 11 |  | 0 | 0 | 1609.3811 | 65.3032
|  |  |  | 12 |  | 0 | 0 | 1676.4811 | 12 |  | 0 | 0 | 1611.1779 | 65.3032
|  |  |  | 13 |  | 0 | 0 | 1678.4341 | 13 |  | 0 | 0 | 1613.1309 | 65.3032
|  |  |  | 14 |  | 0 | 0 | 1680.5433 | 14 |  | 0 | 0 | 1615.2401 | 65.3032
|  |  |  | 15 |  | 0 | 0 | 1682.8088 | 15 |  | 0 | 0 | 1617.5056 | 65.3032
|  |  |  | 16 |  | 0 | 0 | 1685.2305 | 16 |  | 0 | 0 | 1619.9273 | 65.3032
|  |  |  | 17 |  | 0 | 0 | 1687.8085 | 17 |  | 0 | 0 | 1622.5053 | 65.3032
|  |  |  | 18 |  | 0 | 0 | 1690.5427 | 18 |  | 0 | 0 | 1625.2395 | 65.3032
|  |  |  | 19 |  | 0 | 0 | 1693.4331 | 19 |  | 0 | 0 | 1628.1299 | 65.3032
|  |  |  | 20 |  | 0 | 0 | 1696.4798 | 20 |  | 0 | 0 | 1631.1766 | 65.3032
|  |  |  | 21 |  | 0 | 0 | 1699.6827 | 21 |  | 0 | 0 | 1634.3795 | 65.3032
|  |  |  | 22 |  | 0 | 0 | 1703.0419 | 22 |  | 0 | 0 | 1637.7387 | 65.3032
|  |  |  | 23 |  | 0 | 0 | 1706.5573 | 23 |  | 0 | 0 | 1641.2541 | 65.3032
|  |  |  | 24 |  | 0 | 0 | 1710.2289 | 24 |  | 0 | 0 | 1644.9257 | 65.3032
|  |  |  | 25 |  | 0 | 0 | 1714.0568 | 25 |  | 0 | 0 | 1648.7536 | 65.3032
|  |  |  | 26 |  | 0 | 0 | 1718.0409 | 26 |  | 0 | 0 | 1652.7377 | 65.3032
|  |  |  | 27 |  | 0 | 0 | 1722.1813 | 27 |  | 0 | 0 | 1656.8781 | 65.3032
|  |  |  | 28 |  | 0 | 0 | 1726.4779 | 28 |  | 0 | 0 | 1661.1747 | 65.3032
|  |  |  | 29 |  | 0 | 0 | 1730.9307 | 29 |  | 0 | 0 | 1665.6275 | 65.3032
|  |  |  | 30 |  | 0 | 0 | 1735.5398 | 30 |  | 0 | 0 | 1670.2366 | 65.3032
Angle A | Lateral X-axis | Angle B | Long y-axis
5 | 0.13 | 90 | 1.5
10 | 0.26 | 85 | 1.49 |  |  | Wheelbase | Center of gravity | Average Track
15 | 0.39 | 80 | 1.48 |  |  | 1.8 | 0.26 | 1.52
20 | 0.51 | 75 | 1.45 |  |  | 2 | 0.28 | 1.54
25 | 0.63 | 70 | 1.41 |  |  | 2.2 | 0.3 | 1.56
30 | 0.75 | 65 | 1.36 |  |  | 2.4 | 0.32 | 1.58
35 | 0.86 | 60 | 1.3 |  |  | 2.6 | 0.34 | 1.6
40 | 0.96 | 55 | 1.23 |  |  | 2.8 | 0.36 | 1.62
45 | 1.06 | 50 | 1.15 |  |  | 3 | 0.38 | 1.64
50 | 1.15 | 45 | 1.06 |  |  | 3.2 | 0.4 | 1.66
55 | 1.23 | 40 | 0.96 |  |  | 3.4 | 0.42 | 1.68
60 | 1.3 | 35 | 0.86 |  |  | 3.6 | 0.44 | 1.7
65 | 1.36 | 30 | 0.75 |  |  | 3.8 | 0.46 | 1.72
70 | 1.41 | 25 | 0.63
75 | 1.45 | 20 | 0.51
80 | 1.48 | 15 | 0.39
85 | 1.49 | 10 | 0.26
90 | 1.5 | 5 | 0.13