## Dynamic Data
Ducati Panigale 1199 |  | Low Speed Run
Kerb Mass (kg) | 188 | dt (s) | 40.99
Test Mass (kg) | 288 | dv (m/s) (Decceleration) | 23.9389
Power (W) | 140500 | Resistance (N) | 168.1971
Power/Mass Ratio (W/kg) | 747.3404 | V1 (km/h) | 93.56
Max Velocity (mph) | 185 | V1 (m/s) | 25.9889
Max Velocity (km/h) | 297.72 | V2 (Km/h) | 7.38
Max Velocity (m/s) | 82.7 | V2 (m/s) | 2.05
Rolling Resistance Coefficient | 0.02
Coefficient of Aerodynamic Drag | 0.69583 | High Speed Run
Aero Resistance (N) | 218.2856 | dt (s) | 20.3
Frontal Area (m²) | 0.48 | dv (m/s) (Decceleration) | 27.2417
Mean Velocity (m/s) | 32.6653 | Resistance (N) | 386.4828
Rolling Resistance | 56.5056 | V1 (km/h) | 166.63
Wheel Mass (kg) | 10 | V1 (m/s) | 46.2861
Wheel Radius (m) | 0.323 | V2 (Km/h) | 68.56
Rotational Inertia Factor | 1.0433 | V2 (m/s) | 19.0444
Enviromental Values
Air Density (Kg/m³) | 1.225

## KERS System Values
Component Specifications
Energy (kJ) |  | Motor Generator Unit (MGU)
Total Tractive Energy | 4158.5212 | Max Power Rating (kW) | 5.2896
Total Braking Energy | 404.0277 | Average RPM Range | 6000
Total Energy Losses | 3754.4936 | Torque (Nm) | 8.4186
|  | Efficiency (89.5%) | 0.895
Braking Events |  | Invertor Unit
Total Braking Time (s) | 342 | Efficiency (90%) | 0.9
Braking Events | 47 | Energy Storage System (ESS)
Average Braking Event Period (s) | 7.2766 | Max Capacity (kJ) | 38.49
Maximum Braking Energy (kJ) | 38.49 | Efficiency (95%) | 0.95
Overall Efficiency (%)
Supercapacitor Values |  | 0.58557
Max Voltage (V) | 100
Min Voltage (V) | 50 | MGU System Ratings (Safety Margin)
Average Voltage (V) | 75 | Power (kW) | 6.3475
System Current (I) | 70.5275 | Torque (Nm) | 10.1023
Capacitance (F) | 10.264 | Voltage (V) | 120
Max Cell Voltage (V) | 2.7 | Current (I) | 84.633
Required Cells | 38
Cell Capacitance (F) | 390.0321 | Invertor System Ratings (Safety Margin)
Energy Storage (kJ) | 38.49 | Power (kW) | 7.6405
|  | Voltage (V) | 120
Power Required (kW) |  | Current (I) | 84.633
5.2896
Generated Energy (kJ) |  | ESS System Ratings (Safety Margin)
22.5386 |  | Power (kW) | 6.6816
|  | Capacitance (F) | 12.3168
|  | Voltage (V) | 120
|  | Current (I) | 84.633

## Calculations
Phase | Total Time Elapsed (s) | Phase Time Elapsed (s) | Vehicle Speed (m/s) | Vehicle Acceleration (m/s²) | Acceleration Forces (N) | Drag Forces (N) | Rolling Resistance (N) | Total Forces (N) | Accelerating Forces (N) | Braking Forces (N) | Driving Power (kW) | Tractive Power (kW) | Braking Power (kW) | Driving Energy (kJ) | Tractive Energy (kJ) | Braking Energy (kJ) | Total Braking Energy (Per Event) (kJ) | Cumulative Tractive Energy (kJ) | Cumulative Braking Energy (kJ) | Energy Returnted to Wheel
Low | 0 | 0 | 0 | 0 | 0 | 0 | 56.5056 | 56.5056 | 56.5056 | 0 | 0 | 0 | 0 | 0 | 0 | 0 |  | 0 | 0 | 0
Low | 1 | 1 | 0 | 0 | 0 | 0 | 56.5056 | 56.5056 | 56.5056 | 0 | 0 | 0 | 0 | 0 | 0 | 0 |  | 0 | 0 | 0
Low | 2 | 2 | 0 | 0 | 0 | 0 | 56.5056 | 56.5056 | 56.5056 | 0 | 0 | 0 | 0 | 0 | 0 | 0 |  | 0 | 0 | 0
Low | 3 | 3 | 0 | 0 | 0 | 0 | 56.5056 | 56.5056 | 56.5056 | 0 | 0 | 0 | 0 | 0 | 0 | 0 |  | 0 | 0 | 0
Low | 4 | 4 | 0 | 0 | 0 | 0 | 56.5056 | 56.5056 | 56.5056 | 0 | 0 | 0 | 0 | 0 | 0 | 0 |  | 0 | 0 | 0
Low | 5 | 5 | 0 | 0 | 0 | 0 | 56.5056 | 56.5056 | 56.5056 | 0 | 0 | 0 | 0 | 0 | 0 | 0 |  | 0 | 0 | 0
Low | 6 | 6 | 0 | 0 | 0 | 0 | 56.5056 | 56.5056 | 56.5056 | 0 | 0 | 0 | 0 | 0 | 0 | 0 |  | 0 | 0 | 0
Low | 7 | 7 | 0 | 0 | 0 | 0 | 56.5056 | 56.5056 | 56.5056 | 0 | 0 | 0 | 0 | 0 | 0 | 0 |  | 0 | 0 | 0
Low | 8 | 8 | 0 | 0 | 0 | 0 | 56.5056 | 56.5056 | 56.5056 | 0 | 0 | 0 | 0 | 0 | 0 | 0 |  | 0 | 0 | 0
Low | 9 | 9 | 0 | 0 | 0 | 0 | 56.5056 | 56.5056 | 56.5056 | 0 | 0 | 0 | 0 | 0 | 0 | 0 |  | 0 | 0 | 0
Low | 10 | 10 | 0 | 0 | 0 | 0 | 56.5056 | 56.5056 | 56.5056 | 0 | 0 | 0 | 0 | 0 | 0 | 0 |  | 0 | 0 | 0
Low | 11 | 11 | 0 | 0.027778 | 8 | 0 | 56.5056 | 64.5056 | 64.5056 | 0 | 0 | 0 | 0 | 0.0035403 | 0.0035403 | 0 |  | 0.0035403 | 0 | 0
Low | 12 | 12 | 0.055556 | 0.23611 | 68 | 0.0006314 | 56.5056 | 124.5062 | 124.5062 | 0 | 0.0070806 | 0.0070806 | 0 | 0.06813 | 0.06813 | 0 |  | 0.07167 | 0 | 0
Low | 13 | 13 | 0.47222 | 0.72222 | 208 | 0.045619 | 56.5056 | 264.5512 | 264.5512 | 0 | 0.12918 | 0.12918 | 0 | 0.36396 | 0.36396 | 0 |  | 0.43563 | 0 | 0
Low | 14 | 14 | 1.5 | 1.1389 | 328 | 0.46029 | 56.5056 | 384.9659 | 384.9659 | 0 | 0.59875 | 0.59875 | 0 | 0.82103 | 0.82103 | 0 |  | 1.2567 | 0 | 0
Low | 15 | 15 | 2.75 | 1.0694 | 308 | 1.5471 | 56.5056 | 366.0527 | 366.0527 | 0 | 1.0433 | 1.0433 | 0 | 1.1609 | 1.1609 | 0 |  | 2.4176 | 0 | 0
Low | 16 | 16 | 3.6389 | 0.97222 | 280 | 2.7089 | 56.5056 | 339.2145 | 339.2145 | 0 | 1.2785 | 1.2785 | 0 | 1.6248 | 1.6248 | 0 |  | 4.0424 | 0 | 0
Low | 17 | 17 | 4.6944 | 1.1944 | 344 | 4.5084 | 56.5056 | 405.014 | 405.014 | 0 | 1.9712 | 1.9712 | 0 | 2.3229 | 2.3229 | 0 |  | 6.3653 | 0 | 0
Low | 18 | 18 | 6.0278 | 1.2639 | 364 | 7.433 | 56.5056 | 427.9386 | 427.9386 | 0 | 2.6745 | 2.6745 | 0 | 2.4539 | 2.4539 | 0 |  | 8.8191 | 0 | 0
Low | 19 | 19 | 7.2222 | 0.80556 | 232 | 10.6707 | 56.5056 | 299.1763 | 299.1763 | 0 | 2.2333 | 2.2333 | 0 | 1.7128 | 1.7128 | 0 |  | 10.5319 | 0 | 0
Low | 20 | 20 | 7.6389 | 0.29167 | 84 | 11.9375 | 56.5056 | 152.4431 | 152.4431 | 0 | 1.1923 | 1.1923 | 0 | 0.99561 | 0.99561 | 0 |  | 11.5275 | 0 | 0
Low | 21 | 21 | 7.8056 | 0.11111 | 32 | 12.4641 | 56.5056 | 100.9697 | 100.9697 | 0 | 0.79894 | 0.79894 | 0 | 0.78608 | 0.78608 | 0 |  | 12.3136 | 0 | 0
Low | 22 | 22 | 7.8611 | 0.097222 | 28 | 12.6421 | 56.5056 | 97.1477 | 97.1477 | 0 | 0.77322 | 0.77322 | 0 | 0.79854 | 0.79854 | 0 |  | 13.1121 | 0 | 0
Low | 23 | 23 | 8 | 0.11111 | 32 | 13.0928 | 56.5056 | 101.5984 | 101.5984 | 0 | 0.82387 | 0.82387 | 0 | 1.0317 | 1.0317 | 0 |  | 14.1438 | 0 | 0
Low | 24 | 24 | 8.0833 | 0.27778 | 80 | 13.367 | 56.5056 | 149.8726 | 149.8726 | 0 | 1.2395 | 1.2395 | 0 | 1.4254 | 1.4254 | 0 |  | 15.5692 | 0 | 0
Low | 25 | 25 | 8.5556 | 0.38889 | 112 | 14.9744 | 56.5056 | 183.48 | 183.48 | 0 | 1.6113 | 1.6113 | 0 | 1.7373 | 1.7373 | 0 |  | 17.3065 | 0 | 0
Low | 26 | 26 | 8.8611 | 0.45833 | 132 | 16.0631 | 56.5056 | 204.5687 | 204.5687 | 0 | 1.8633 | 1.8633 | 0 | 2.2152 | 2.2152 | 0 |  | 19.5216 | 0 | 0
Low | 27 | 27 | 9.4722 | 0.65278 | 188 | 18.3551 | 56.5056 | 262.8607 | 262.8607 | 0 | 2.567 | 2.567 | 0 | 2.7389 | 2.7389 | 0 |  | 22.2605 | 0 | 0
Low | 28 | 28 | 10.1667 | 0.69444 | 200 | 21.1451 | 56.5056 | 277.6507 | 277.6507 | 0 | 2.9108 | 2.9108 | 0 | 2.9585 | 2.9585 | 0 |  | 25.2189 | 0 | 0
Low | 29 | 29 | 10.8611 | 0.65278 | 188 | 24.1324 | 56.5056 | 268.638 | 268.638 | 0 | 3.0061 | 3.0061 | 0 | 2.7955 | 2.7955 | 0 |  | 28.0144 | 0 | 0
Low | 30 | 30 | 11.4722 | 0.47222 | 136 | 26.9245 | 56.5056 | 219.4301 | 219.4301 | 0 | 2.5849 | 2.5849 | 0 | 2.287 | 2.287 | 0 |  | 30.3014 | 0 | 0
Low | 31 | 31 | 11.8056 | 0.27778 | 80 | 28.5118 | 56.5056 | 165.0174 | 165.0174 | 0 | 1.989 | 1.989 | 0 | 1.8637 | 1.8637 | 0 |  | 32.1651 | 0 | 0
Low | 32 | 32 | 12.0278 | 0.19444 | 56 | 29.5953 | 56.5056 | 142.1009 | 142.1009 | 0 | 1.7383 | 1.7383 | 0 | 1.6791 | 1.6791 | 0 |  | 33.8441 | 0 | 0
Low | 33 | 33 | 12.1944 | 0.15278 | 44 | 30.4212 | 56.5056 | 130.9268 | 130.9268 | 0 | 1.6198 | 1.6198 | 0 | 1.5047 | 1.5047 | 0 |  | 35.3488 | 0 | 0
Low | 34 | 34 | 12.3333 | 0.083333 | 24 | 31.1181 | 56.5056 | 111.6237 | 111.6237 | 0 | 1.3895 | 1.3895 | 0 | 1.1856 | 1.1856 | 0 |  | 36.5344 | 0 | 0
Low | 35 | 35 | 12.3611 | -0.027778 | -8 | 31.2585 | 56.5056 | 79.7641 | 79.7641 | 0 | 0.98169 | 0.98169 | 0 | 0.56591 | 0.56591 | 0 |  | 37.1003 | 0 | 0
Low | 36 | 36 | 12.2778 | -0.25 | -72 | 30.8384 | 56.5056 | 15.344 | 15.344 | 0 | 0.15012 | 0.15012 | 0 | -0.48336 | 0 | 0.48336 |  | 37.1003 | 0.48336 | 0.28304
Low | 37 | 37 | 11.8611 | -0.59722 | -172 | 28.7808 | 56.5056 | -86.7136 | 0 | 86.7136 | -1.1168 | 0 | 1.1168 | -1.4242 | 0 | 1.4242 |  | 37.1003 | 1.9076 | 1.117
Low | 38 | 38 | 11.0833 | -0.79167 | -228 | 25.13 | 56.5056 | -146.3644 | 0 | 146.3644 | -1.7316 | 0 | 1.7316 | -1.601 | 0 | 1.601 |  | 37.1003 | 3.5086 | 2.0545
Low | 39 | 39 | 10.2778 | -0.73611 | -212 | 21.6098 | 56.5056 | -133.8846 | 0 | 133.8846 | -1.4704 | 0 | 1.4704 | -1.3154 | 0 | 1.3154 |  | 37.1003 | 4.8239 | 2.8247
Low | 40 | 40 | 9.6111 | -0.65278 | -188 | 18.8973 | 56.5056 | -112.5971 | 0 | 112.5971 | -1.1604 | 0 | 1.1604 | -1.3012 | 0 | 1.3012 |  | 37.1003 | 6.1252 | 3.5867
Low | 41 | 41 | 8.9722 | -0.77778 | -224 | 16.4684 | 56.5056 | -151.026 | 0 | 151.026 | -1.442 | 0 | 1.442 | -1.6502 | 0 | 1.6502 |  | 37.1003 | 7.7753 | 4.553
Low | 42 | 42 | 8.0556 | -1 | -288 | 13.2753 | 56.5056 | -218.2191 | 0 | 218.2191 | -1.8583 | 0 | 1.8583 | -1.6868 | 0 | 1.6868 |  | 37.1003 | 9.4621 | 5.5407
Low | 43 | 43 | 6.9722 | -0.94444 | -272 | 9.9448 | 56.5056 | -205.5496 | 0 | 205.5496 | -1.5152 | 0 | 1.5152 | -1.0998 | 0 | 1.0998 |  | 37.1003 | 10.5619 | 6.1847
Low | 44 | 44 | 6.1667 | -0.58333 | -168 | 7.7795 | 56.5056 | -103.7149 | 0 | 103.7149 | -0.68442 | 0 | 0.68442 | -0.37622 | 0 | 0.37622 |  | 37.1003 | 10.9382 | 6.405
Low | 45 | 45 | 5.8056 | -0.25 | -72 | 6.8951 | 56.5056 | -8.5993 | 0 | 8.5993 | -0.068019 | 0 | 0.068019 | -0.020833 | 0 | 0.020833 |  | 37.1003 | 10.959 | 6.4172
Low | 46 | 46 | 5.6667 | -0.19444 | -56 | 6.5691 | 56.5056 | 7.0747 | 7.0747 | 0 | 0.026353 | 0.026353 | 0 | -0.043578 | 0 | 0.043578 |  | 37.1003 | 11.0026 | 6.4428
Low | 47 | 47 | 5.4167 | -0.27778 | -80 | 6.0023 | 56.5056 | -17.4921 | 0 | 17.4921 | -0.11351 | 0 | 0.11351 | -0.079994 | 0 | 0.079994 | 11.0826 | 37.1003 | 11.0826 | 6.4896
Low | 48 | 48 | 5.1111 | -0.23611 | -68 | 5.3442 | 56.5056 | -6.1502 | 0 | 6.1502 | -0.04648 | 0 | 0.04648 | 0.066917 | 0.066917 | 0 |  | 37.1672 | 11.0826 | 6.4896
Low | 49 | 49 | 4.9444 | -0.083333 | -24 | 5.0014 | 56.5056 | 37.507 | 37.507 | 0 | 0.18031 | 0.18031 | 0 | 0.20095 | 0.20095 | 0 |  | 37.3681 | 11.0826 | 6.4896
Low | 50 | 50 | 4.9444 | -0.055556 | -16 | 5.0014 | 56.5056 | 45.507 | 45.507 | 0 | 0.22158 | 0.22158 | 0 | 0.047108 | 0.047108 | 0 |  | 37.4153 | 11.0826 | 6.4896
Low | 51 | 51 | 4.8333 | -0.29167 | -84 | 4.7791 | 56.5056 | -22.7153 | 0 | 22.7153 | -0.12737 | 0 | 0.12737 | -0.32328 | 0 | 0.32328 |  | 37.4153 | 11.4058 | 6.6789
Low | 52 | 52 | 4.3611 | -0.59722 | -172 | 3.8909 | 56.5056 | -111.6035 | 0 | 111.6035 | -0.51919 | 0 | 0.51919 | -0.4252 | 0 | 0.4252 |  | 37.4153 | 11.831 | 6.9279
Low | 53 | 53 | 3.6389 | -0.5 | -144 | 2.7089 | 56.5056 | -84.7855 | 0 | 84.7855 | -0.33121 | 0 | 0.33121 | -0.14391 | 0 | 0.14391 | 0.89238 | 37.4153 | 11.9749 | 7.0122
Low | 54 | 54 | 3.3611 | -0.15278 | -44 | 2.3111 | 56.5056 | 14.8167 | 14.8167 | 0 | 0.043398 | 0.043398 | 0 | 0.11271 | 0.11271 | 0 |  | 37.528 | 11.9749 | 7.0122
Low | 55 | 55 | 3.3333 | -0.013889 | -4 | 2.2731 | 56.5056 | 54.7787 | 54.7787 | 0 | 0.18202 | 0.18202 | 0 | 0.18897 | 0.18897 | 0 |  | 37.7169 | 11.9749 | 7.0122
Low | 56 | 56 | 3.3333 | 0 | 0 | 2.2731 | 56.5056 | 58.7787 | 58.7787 | 0 | 0.19593 | 0.19593 | 0 | 0.21679 | 0.21679 | 0 |  | 37.9337 | 11.9749 | 7.0122
Low | 57 | 57 | 3.3333 | 0.041667 | 12 | 2.2731 | 56.5056 | 70.7787 | 70.7787 | 0 | 0.23766 | 0.23766 | 0 | 0.26222 | 0.26222 | 0 |  | 38.1959 | 11.9749 | 7.0122
Low | 58 | 58 | 3.4167 | 0.083333 | 24 | 2.3881 | 56.5056 | 82.8937 | 82.8937 | 0 | 0.28677 | 0.28677 | 0 | 0.42193 | 0.42193 | 0 |  | 38.6179 | 11.9749 | 7.0122
Low | 59 | 59 | 3.5 | 0.33333 | 96 | 2.506 | 56.5056 | 155.0116 | 155.0116 | 0 | 0.55709 | 0.55709 | 0 | 0.63092 | 0.63092 | 0 |  | 39.2488 | 11.9749 | 7.0122
Low | 60 | 60 | 4.0833 | 0.375 | 108 | 3.411 | 56.5056 | 167.9166 | 167.9166 | 0 | 0.70475 | 0.70475 | 0 | 0.58672 | 0.58672 | 0 |  | 39.8355 | 11.9749 | 7.0122
Low | 61 | 61 | 4.25 | 0.16667 | 48 | 3.6951 | 56.5056 | 108.2007 | 108.2007 | 0 | 0.46868 | 0.46868 | 0 | 0.45088 | 0.45088 | 0 |  | 40.2864 | 11.9749 | 7.0122
Low | 62 | 62 | 4.4167 | 0.125 | 36 | 3.9906 | 56.5056 | 96.4962 | 96.4962 | 0 | 0.43307 | 0.43307 | 0 | 0.46567 | 0.46567 | 0 |  | 40.7521 | 11.9749 | 7.0122
Low | 63 | 63 | 4.5 | 0.16667 | 48 | 4.1426 | 56.5056 | 108.6482 | 108.6482 | 0 | 0.49827 | 0.49827 | 0 | 0.55288 | 0.55288 | 0 |  | 41.3049 | 11.9749 | 7.0122
Low | 64 | 64 | 4.75 | 0.22222 | 64 | 4.6157 | 56.5056 | 125.1213 | 125.1213 | 0 | 0.60749 | 0.60749 | 0 | 0.55897 | 0.55897 | 0 |  | 41.8639 | 11.9749 | 7.0122
Low | 65 | 65 | 4.9444 | 0.13889 | 40 | 5.0014 | 56.5056 | 101.507 | 101.507 | 0 | 0.51046 | 0.51046 | 0 | 0.47322 | 0.47322 | 0 |  | 42.3371 | 11.9749 | 7.0122
Low | 66 | 66 | 5.0278 | 0.083333 | 24 | 5.1714 | 56.5056 | 85.677 | 85.677 | 0 | 0.43599 | 0.43599 | 0 | 0.61068 | 0.61068 | 0 |  | 42.9478 | 11.9749 | 7.0122
Low | 67 | 67 | 5.1111 | 0.30556 | 88 | 5.3442 | 56.5056 | 149.8498 | 149.8498 | 0 | 0.78537 | 0.78537 | 0 | 1.1351 | 1.1351 | 0 |  | 44.0829 | 11.9749 | 7.0122
Low | 68 | 68 | 5.6389 | 0.66667 | 192 | 6.5049 | 56.5056 | 255.0105 | 255.0105 | 0 | 1.4848 | 1.4848 | 0 | 1.7856 | 1.7856 | 0 |  | 45.8685 | 11.9749 | 7.0122
Low | 69 | 69 | 6.4444 | 0.86111 | 248 | 8.4962 | 56.5056 | 313.0018 | 313.0018 | 0 | 2.0863 | 2.0863 | 0 | 2.3057 | 2.3057 | 0 |  | 48.1742 | 11.9749 | 7.0122
Low | 70 | 70 | 7.3611 | 0.91667 | 264 | 11.0851 | 56.5056 | 331.5907 | 331.5907 | 0 | 2.525 | 2.525 | 0 | 2.608 | 2.608 | 0 |  | 50.7821 | 11.9749 | 7.0122
Low | 71 | 71 | 8.2778 | 0.84722 | 244 | 14.0178 | 56.5056 | 314.5234 | 314.5234 | 0 | 2.691 | 2.691 | 0 | 2.5465 | 2.5465 | 0 |  | 53.3286 | 11.9749 | 7.0122
Low | 72 | 72 | 9.0556 | 0.63889 | 184 | 16.7758 | 56.5056 | 257.2814 | 257.2814 | 0 | 2.402 | 2.402 | 0 | 2.1384 | 2.1384 | 0 |  | 55.467 | 11.9749 | 7.0122
Low | 73 | 73 | 9.5556 | 0.40278 | 116 | 18.6795 | 56.5056 | 191.1851 | 191.1851 | 0 | 1.8749 | 1.8749 | 0 | 1.7256 | 1.7256 | 0 |  | 57.1927 | 11.9749 | 7.0122
Low | 74 | 74 | 9.8611 | 0.27778 | 80 | 19.8932 | 56.5056 | 156.3988 | 156.3988 | 0 | 1.5764 | 1.5764 | 0 | 1.5805 | 1.5805 | 0 |  | 58.7731 | 11.9749 | 7.0122
Low | 75 | 75 | 10.1111 | 0.26389 | 76 | 20.9146 | 56.5056 | 153.4202 | 153.4202 | 0 | 1.5845 | 1.5845 | 0 | 1.6557 | 1.6557 | 0 |  | 60.4288 | 11.9749 | 7.0122
Low | 76 | 76 | 10.3889 | 0.29167 | 84 | 22.0796 | 56.5056 | 162.5852 | 162.5852 | 0 | 1.7269 | 1.7269 | 0 | 1.7147 | 1.7147 | 0 |  | 62.1435 | 11.9749 | 7.0122
Low | 77 | 77 | 10.6944 | 0.26389 | 76 | 23.3975 | 56.5056 | 155.9031 | 155.9031 | 0 | 1.7025 | 1.7025 | 0 | 1.5205 | 1.5205 | 0 |  | 63.664 | 11.9749 | 7.0122
Low | 78 | 78 | 10.9167 | 0.13889 | 40 | 24.3799 | 56.5056 | 120.8855 | 120.8855 | 0 | 1.3386 | 1.3386 | 0 | 1.0457 | 1.0457 | 0 |  | 64.7097 | 11.9749 | 7.0122
Low | 79 | 79 | 10.9722 | -0.041667 | -12 | 24.6287 | 56.5056 | 69.1343 | 69.1343 | 0 | 0.75286 | 0.75286 | 0 | 0.5865 | 0.5865 | 0 |  | 65.2962 | 11.9749 | 7.0122
Low | 80 | 80 | 10.8333 | -0.13889 | -40 | 24.0091 | 56.5056 | 40.5147 | 40.5147 | 0 | 0.42015 | 0.42015 | 0 | 0.25798 | 0.25798 | 0 |  | 65.5542 | 11.9749 | 7.0122
Low | 81 | 81 | 10.6944 | -0.23611 | -68 | 23.3975 | 56.5056 | 11.9031 | 11.9031 | 0 | 0.095815 | 0.095815 | 0 | 0.13012 | 0.13012 | 0 |  | 65.6843 | 11.9749 | 7.0122
Low | 82 | 82 | 10.3611 | -0.20833 | -60 | 21.9617 | 56.5056 | 18.4673 | 18.4673 | 0 | 0.16443 | 0.16443 | 0 | 0.35497 | 0.35497 | 0 |  | 66.0393 | 11.9749 | 7.0122
Low | 83 | 83 | 10.2778 | -0.083333 | -24 | 21.6098 | 56.5056 | 54.1154 | 54.1154 | 0 | 0.54551 | 0.54551 | 0 | 0.43516 | 0.43516 | 0 |  | 66.4745 | 11.9749 | 7.0122
Low | 84 | 84 | 10.1944 | -0.15278 | -44 | 21.2608 | 56.5056 | 33.7664 | 33.7664 | 0 | 0.32481 | 0.32481 | 0 | 0.25428 | 0.25428 | 0 |  | 66.7287 | 11.9749 | 7.0122
Low | 85 | 85 | 9.9722 | -0.19444 | -56 | 20.344 | 56.5056 | 20.8496 | 20.8496 | 0 | 0.18374 | 0.18374 | 0 | 0.19936 | 0.19936 | 0 |  | 66.9281 | 11.9749 | 7.0122
Low | 86 | 86 | 9.8056 | -0.18056 | -52 | 19.6697 | 56.5056 | 24.1753 | 24.1753 | 0 | 0.21498 | 0.21498 | 0 | 0.24924 | 0.24924 | 0 |  | 67.1774 | 11.9749 | 7.0122
Low | 87 | 87 | 9.6111 | -0.15278 | -44 | 18.8973 | 56.5056 | 31.4029 | 31.4029 | 0 | 0.28351 | 0.28351 | 0 | -0.037353 | 0 | 0.037353 |  | 67.1774 | 12.0123 | 7.034
Low | 88 | 88 | 9.5 | -0.375 | -108 | 18.4629 | 56.5056 | -33.0315 | 0 | 33.0315 | -0.35821 | 0 | 0.35821 | -1.1334 | 0 | 1.1334 |  | 67.1774 | 13.1457 | 7.6977
Low | 89 | 89 | 8.8611 | -0.95833 | -276 | 16.0631 | 56.5056 | -203.4313 | 0 | 203.4313 | -1.9085 | 0 | 1.9085 | -2.2619 | 0 | 2.2619 |  | 67.1774 | 15.4075 | 9.0222
Low | 90 | 90 | 7.5833 | -1.375 | -396 | 11.7645 | 56.5056 | -327.7299 | 0 | 327.7299 | -2.6153 | 0 | 2.6153 | -2.425 | 0 | 2.425 |  | 67.1774 | 17.8326 | 10.4422
Low | 91 | 91 | 6.1111 | -1.4306 | -412 | 7.64 | 56.5056 | -347.8544 | 0 | 347.8544 | -2.2348 | 0 | 2.2348 | -1.7418 | 0 | 1.7418 |  | 67.1774 | 19.5743 | 11.4621
Low | 92 | 92 | 4.7222 | -1.0833 | -312 | 4.5619 | 56.5056 | -250.9325 | 0 | 250.9325 | -1.2487 | 0 | 1.2487 | -0.91817 | 0 | 0.91817 |  | 67.1774 | 20.4925 | 11.9998
Low | 93 | 93 | 3.9444 | -0.69444 | -200 | 3.1829 | 56.5056 | -140.3115 | 0 | 140.3115 | -0.5876 | 0 | 0.5876 | -0.55056 | 0 | 0.55056 |  | 67.1774 | 21.0431 | 12.3222
Low | 94 | 94 | 3.3333 | -0.70833 | -204 | 2.2731 | 56.5056 | -145.2213 | 0 | 145.2213 | -0.51351 | 0 | 0.51351 | -0.5107 | 0 | 0.5107 |  | 67.1774 | 21.5538 | 12.6212
Low | 95 | 95 | 2.5278 | -0.86111 | -248 | 1.3072 | 56.5056 | -190.1872 | 0 | 190.1872 | -0.50789 | 0 | 0.50789 | -0.39289 | 0 | 0.39289 |  | 67.1774 | 21.9466 | 12.8513
Low | 96 | 96 | 1.6111 | -0.76389 | -220 | 0.53101 | 56.5056 | -162.9634 | 0 | 162.9634 | -0.2779 | 0 | 0.2779 | -0.18571 | 0 | 0.18571 |  | 67.1774 | 22.1324 | 12.96
Low | 97 | 97 | 1 | -0.5 | -144 | 0.20457 | 56.5056 | -87.2898 | 0 | 87.2898 | -0.093524 | 0 | 0.093524 | -0.075378 | 0 | 0.075378 |  | 67.1774 | 22.2077 | 13.0042
Low | 98 | 98 | 0.61111 | -0.5 | -144 | 0.0764 | 56.5056 | -87.418 | 0 | 87.418 | -0.057232 | 0 | 0.057232 | -0.028616 | 0 | 0.028616 | 10.2614 | 67.1774 | 22.2363 | 13.0209
Low | 99 | 99 | 0 | -0.30556 | -88 | 0 | 56.5056 | -31.4944 | 0 | 31.4944 | 0 | 0 | 0 | 0 | 0 | 0 |  | 67.1774 | 22.2363 | 13.0209
Low | 100 | 100 | 0 | 0 | 0 | 0 | 56.5056 | 56.5056 | 56.5056 | 0 | 0 | 0 | 0 | 0 | 0 | 0 |  | 67.1774 | 22.2363 | 13.0209
Low | 101 | 101 | 0 | 0 | 0 | 0 | 56.5056 | 56.5056 | 56.5056 | 0 | 0 | 0 | 0 | 0 | 0 | 0 |  | 67.1774 | 22.2363 | 13.0209
Low | 102 | 102 | 0 | 0 | 0 | 0 | 56.5056 | 56.5056 | 56.5056 | 0 | 0 | 0 | 0 | 0 | 0 | 0 |  | 67.1774 | 22.2363 | 13.0209
Low | 103 | 103 | 0 | 0 | 0 | 0 | 56.5056 | 56.5056 | 56.5056 | 0 | 0 | 0 | 0 | 0 | 0 | 0 |  | 67.1774 | 22.2363 | 13.0209
Low | 104 | 104 | 0 | 0 | 0 | 0 | 56.5056 | 56.5056 | 56.5056 | 0 | 0 | 0 | 0 | 0 | 0 | 0 |  | 67.1774 | 22.2363 | 13.0209
Low | 105 | 105 | 0 | 0 | 0 | 0 | 56.5056 | 56.5056 | 56.5056 | 0 | 0 | 0 | 0 | 0 | 0 | 0 |  | 67.1774 | 22.2363 | 13.0209
Low | 106 | 106 | 0 | 0 | 0 | 0 | 56.5056 | 56.5056 | 56.5056 | 0 | 0 | 0 | 0 | 0 | 0 | 0 |  | 67.1774 | 22.2363 | 13.0209
Low | 107 | 107 | 0 | 0 | 0 | 0 | 56.5056 | 56.5056 | 56.5056 | 0 | 0 | 0 | 0 | 0 | 0 | 0 |  | 67.1774 | 22.2363 | 13.0209
Low | 108 | 108 | 0 | 0 | 0 | 0 | 56.5056 | 56.5056 | 56.5056 | 0 | 0 | 0 | 0 | 0 | 0 | 0 |  | 67.1774 | 22.2363 | 13.0209
Low | 109 | 109 | 0 | 0 | 0 | 0 | 56.5056 | 56.5056 | 56.5056 | 0 | 0 | 0 | 0 | 0 | 0 | 0 |  | 67.1774 | 22.2363 | 13.0209
Low | 110 | 110 | 0 | 0 | 0 | 0 | 56.5056 | 56.5056 | 56.5056 | 0 | 0 | 0 | 0 | 0 | 0 | 0 |  | 67.1774 | 22.2363 | 13.0209
Low | 111 | 111 | 0 | 0 | 0 | 0 | 56.5056 | 56.5056 | 56.5056 | 0 | 0 | 0 | 0 | 0 | 0 | 0 |  | 67.1774 | 22.2363 | 13.0209
Low | 112 | 112 | 0 | 0 | 0 | 0 | 56.5056 | 56.5056 | 56.5056 | 0 | 0 | 0 | 0 | 0 | 0 | 0 |  | 67.1774 | 22.2363 | 13.0209
Low | 113 | 113 | 0 | 0 | 0 | 0 | 56.5056 | 56.5056 | 56.5056 | 0 | 0 | 0 | 0 | 0 | 0 | 0 |  | 67.1774 | 22.2363 | 13.0209
Low | 114 | 114 | 0 | 0 | 0 | 0 | 56.5056 | 56.5056 | 56.5056 | 0 | 0 | 0 | 0 | 0 | 0 | 0 |  | 67.1774 | 22.2363 | 13.0209
Low | 115 | 115 | 0 | 0 | 0 | 0 | 56.5056 | 56.5056 | 56.5056 | 0 | 0 | 0 | 0 | 0 | 0 | 0 |  | 67.1774 | 22.2363 | 13.0209
Low | 116 | 116 | 0 | 0 | 0 | 0 | 56.5056 | 56.5056 | 56.5056 | 0 | 0 | 0 | 0 | 0 | 0 | 0 |  | 67.1774 | 22.2363 | 13.0209
Low | 117 | 117 | 0 | 0 | 0 | 0 | 56.5056 | 56.5056 | 56.5056 | 0 | 0 | 0 | 0 | 0 | 0 | 0 |  | 67.1774 | 22.2363 | 13.0209
Low | 118 | 118 | 0 | 0 | 0 | 0 | 56.5056 | 56.5056 | 56.5056 | 0 | 0 | 0 | 0 | 0 | 0 | 0 |  | 67.1774 | 22.2363 | 13.0209
Low | 119 | 119 | 0 | 0 | 0 | 0 | 56.5056 | 56.5056 | 56.5056 | 0 | 0 | 0 | 0 | 0 | 0 | 0 |  | 67.1774 | 22.2363 | 13.0209
Low | 120 | 120 | 0 | 0 | 0 | 0 | 56.5056 | 56.5056 | 56.5056 | 0 | 0 | 0 | 0 | 0 | 0 | 0 |  | 67.1774 | 22.2363 | 13.0209
Low | 121 | 121 | 0 | 0 | 0 | 0 | 56.5056 | 56.5056 | 56.5056 | 0 | 0 | 0 | 0 | 0 | 0 | 0 |  | 67.1774 | 22.2363 | 13.0209
Low | 122 | 122 | 0 | 0 | 0 | 0 | 56.5056 | 56.5056 | 56.5056 | 0 | 0 | 0 | 0 | 0 | 0 | 0 |  | 67.1774 | 22.2363 | 13.0209
Low | 123 | 123 | 0 | 0 | 0 | 0 | 56.5056 | 56.5056 | 56.5056 | 0 | 0 | 0 | 0 | 0 | 0 | 0 |  | 67.1774 | 22.2363 | 13.0209
Low | 124 | 124 | 0 | 0 | 0 | 0 | 56.5056 | 56.5056 | 56.5056 | 0 | 0 | 0 | 0 | 0 | 0 | 0 |  | 67.1774 | 22.2363 | 13.0209
Low | 125 | 125 | 0 | 0 | 0 | 0 | 56.5056 | 56.5056 | 56.5056 | 0 | 0 | 0 | 0 | 0 | 0 | 0 |  | 67.1774 | 22.2363 | 13.0209
Low | 126 | 126 | 0 | 0 | 0 | 0 | 56.5056 | 56.5056 | 56.5056 | 0 | 0 | 0 | 0 | 0 | 0 | 0 |  | 67.1774 | 22.2363 | 13.0209
Low | 127 | 127 | 0 | 0 | 0 | 0 | 56.5056 | 56.5056 | 56.5056 | 0 | 0 | 0 | 0 | 0 | 0 | 0 |  | 67.1774 | 22.2363 | 13.0209
Low | 128 | 128 | 0 | 0 | 0 | 0 | 56.5056 | 56.5056 | 56.5056 | 0 | 0 | 0 | 0 | 0 | 0 | 0 |  | 67.1774 | 22.2363 | 13.0209
Low | 129 | 129 | 0 | 0 | 0 | 0 | 56.5056 | 56.5056 | 56.5056 | 0 | 0 | 0 | 0 | 0 | 0 | 0 |  | 67.1774 | 22.2363 | 13.0209
Low | 130 | 130 | 0 | 0 | 0 | 0 | 56.5056 | 56.5056 | 56.5056 | 0 | 0 | 0 | 0 | 0 | 0 | 0 |  | 67.1774 | 22.2363 | 13.0209
Low | 131 | 131 | 0 | 0 | 0 | 0 | 56.5056 | 56.5056 | 56.5056 | 0 | 0 | 0 | 0 | 0 | 0 | 0 |  | 67.1774 | 22.2363 | 13.0209
Low | 132 | 132 | 0 | 0 | 0 | 0 | 56.5056 | 56.5056 | 56.5056 | 0 | 0 | 0 | 0 | 0 | 0 | 0 |  | 67.1774 | 22.2363 | 13.0209
Low | 133 | 133 | 0 | 0 | 0 | 0 | 56.5056 | 56.5056 | 56.5056 | 0 | 0 | 0 | 0 | 0 | 0 | 0 |  | 67.1774 | 22.2363 | 13.0209
Low | 134 | 134 | 0 | 0 | 0 | 0 | 56.5056 | 56.5056 | 56.5056 | 0 | 0 | 0 | 0 | 0 | 0 | 0 |  | 67.1774 | 22.2363 | 13.0209
Low | 135 | 135 | 0 | 0 | 0 | 0 | 56.5056 | 56.5056 | 56.5056 | 0 | 0 | 0 | 0 | 0 | 0 | 0 |  | 67.1774 | 22.2363 | 13.0209
Low | 136 | 136 | 0 | 0 | 0 | 0 | 56.5056 | 56.5056 | 56.5056 | 0 | 0 | 0 | 0 | 0 | 0 | 0 |  | 67.1774 | 22.2363 | 13.0209
Low | 137 | 137 | 0 | 0.027778 | 8 | 0 | 56.5056 | 64.5056 | 64.5056 | 0 | 0 | 0 | 0 | 0.0037721 | 0.0037721 | 0 |  | 67.1811 | 22.2363 | 13.0209
Low | 138 | 138 | 0.055556 | 0.26389 | 76 | 0.0006314 | 56.5056 | 132.5062 | 132.5062 | 0 | 0.0075442 | 0.0075442 | 0 | 0.083672 | 0.083672 | 0 |  | 67.2648 | 22.2363 | 13.0209
Low | 139 | 139 | 0.52778 | 0.81944 | 236 | 0.056984 | 56.5056 | 292.5626 | 292.5626 | 0 | 0.1598 | 0.1598 | 0 | 0.47476 | 0.47476 | 0 |  | 67.7396 | 22.2363 | 13.0209
Low | 140 | 140 | 1.6944 | 1.3611 | 392 | 0.58736 | 56.5056 | 449.093 | 449.093 | 0 | 0.78972 | 0.78972 | 0 | 1.1887 | 1.1887 | 0 |  | 68.9282 | 22.2363 | 13.0209
Low | 141 | 141 | 3.25 | 1.4306 | 412 | 2.1608 | 56.5056 | 470.6664 | 470.6664 | 0 | 1.5876 | 1.5876 | 0 | 1.6166 | 1.6166 | 0 |  | 70.5448 | 22.2363 | 13.0209
Low | 142 | 142 | 4.5556 | 1 | 288 | 4.2456 | 56.5056 | 348.7512 | 348.7512 | 0 | 1.6456 | 1.6456 | 0 | 1.3693 | 1.3693 | 0 |  | 71.9141 | 22.2363 | 13.0209
Low | 143 | 143 | 5.25 | 0.48611 | 140 | 5.6386 | 56.5056 | 202.1442 | 202.1442 | 0 | 1.0931 | 1.0931 | 0 | 0.93914 | 0.93914 | 0 |  | 72.8533 | 22.2363 | 13.0209
Low | 144 | 144 | 5.5278 | 0.26389 | 76 | 6.2511 | 56.5056 | 138.7567 | 138.7567 | 0 | 0.7852 | 0.7852 | 0 | 0.92519 | 0.92519 | 0 |  | 73.7785 | 22.2363 | 13.0209
Low | 145 | 145 | 5.7778 | 0.40278 | 116 | 6.8293 | 56.5056 | 179.3349 | 179.3349 | 0 | 1.0652 | 1.0652 | 0 | 1.3454 | 1.3454 | 0 |  | 75.1239 | 22.2363 | 13.0209
Low | 146 | 146 | 6.3333 | 0.63889 | 184 | 8.2057 | 56.5056 | 248.7113 | 248.7113 | 0 | 1.6256 | 1.6256 | 0 | 1.7695 | 1.7695 | 0 |  | 76.8933 | 22.2363 | 13.0209
Low | 147 | 147 | 7.0556 | 0.68056 | 196 | 10.1839 | 56.5056 | 262.6895 | 262.6895 | 0 | 1.9133 | 1.9133 | 0 | 1.8307 | 1.8307 | 0 |  | 78.724 | 22.2363 | 13.0209
Low | 148 | 148 | 7.6944 | 0.52778 | 152 | 12.1118 | 56.5056 | 220.6174 | 220.6174 | 0 | 1.7482 | 1.7482 | 0 | 1.5132 | 1.5132 | 0 |  | 80.2373 | 22.2363 | 13.0209
Low | 149 | 149 | 8.1111 | 0.29167 | 84 | 13.459 | 56.5056 | 153.9646 | 153.9646 | 0 | 1.2783 | 1.2783 | 0 | 0.96559 | 0.96559 | 0 |  | 81.2029 | 22.2363 | 13.0209
Low | 150 | 150 | 8.2778 | 0.027778 | 8 | 14.0178 | 56.5056 | 78.5234 | 78.5234 | 0 | 0.65287 | 0.65287 | 0 | 0.16983 | 0.16983 | 0 |  | 81.3727 | 22.2363 | 13.0209
Low | 151 | 151 | 8.1667 | -0.36111 | -104 | 13.644 | 56.5056 | -33.8504 | 0 | 33.8504 | -0.31321 | 0 | 0.31321 | -0.97106 | 0 | 0.97106 |  | 81.3727 | 23.2074 | 13.5895
Low | 152 | 152 | 7.5556 | -0.94444 | -272 | 11.6785 | 56.5056 | -203.8159 | 0 | 203.8159 | -1.6289 | 0 | 1.6289 | -1.9086 | 0 | 1.9086 |  | 81.3727 | 25.116 | 14.7072
Low | 153 | 153 | 6.2778 | -1.375 | -396 | 8.0624 | 56.5056 | -331.432 | 0 | 331.432 | -2.1883 | 0 | 2.1883 | -1.8795 | 0 | 1.8795 |  | 81.3727 | 26.9955 | 15.8078
Low | 154 | 154 | 4.8056 | -1.2917 | -372 | 4.7243 | 56.5056 | -310.7701 | 0 | 310.7701 | -1.5708 | 0 | 1.5708 | -1.0844 | 0 | 1.0844 |  | 81.3727 | 28.08 | 16.4428
Low | 155 | 155 | 3.6944 | -0.73611 | -212 | 2.7922 | 56.5056 | -152.7022 | 0 | 152.7022 | -0.59806 | 0 | 0.59806 | -0.24975 | 0 | 0.24975 | 6.0934 | 81.3727 | 28.3297 | 16.589
Low | 156 | 156 | 3.3333 | -0.097222 | -28 | 2.2731 | 56.5056 | 30.7787 | 30.7787 | 0 | 0.098555 | 0.098555 | 0 | 0.30591 | 0.30591 | 0 |  | 81.6786 | 28.3297 | 16.589
Low | 157 | 157 | 3.5 | 0.29167 | 84 | 2.506 | 56.5056 | 143.0116 | 143.0116 | 0 | 0.51327 | 0.51327 | 0 | 0.74937 | 0.74937 | 0 |  | 82.428 | 28.3297 | 16.589
Low | 158 | 158 | 3.9167 | 0.63889 | 184 | 3.1382 | 56.5056 | 243.6438 | 243.6438 | 0 | 0.98547 | 0.98547 | 0 | 1.237 | 1.237 | 0 |  | 83.665 | 28.3297 | 16.589
Low | 159 | 159 | 4.7778 | 0.83333 | 240 | 4.6699 | 56.5056 | 301.1755 | 301.1755 | 0 | 1.4886 | 1.4886 | 0 | 1.6421 | 1.6421 | 0 |  | 85.3071 | 28.3297 | 16.589
Low | 160 | 160 | 5.5833 | 0.86111 | 248 | 6.3773 | 56.5056 | 310.8829 | 310.8829 | 0 | 1.7957 | 1.7957 | 0 | 1.842 | 1.842 | 0 |  | 87.1491 | 28.3297 | 16.589
Low | 161 | 161 | 6.5 | 0.75 | 216 | 8.6433 | 56.5056 | 281.1489 | 281.1489 | 0 | 1.8882 | 1.8882 | 0 | 1.8014 | 1.8014 | 0 |  | 88.9505 | 28.3297 | 16.589
Low | 162 | 162 | 7.0833 | 0.58333 | 168 | 10.2643 | 56.5056 | 234.7699 | 234.7699 | 0 | 1.7145 | 1.7145 | 0 | 1.7598 | 1.7598 | 0 |  | 90.7103 | 28.3297 | 16.589
Low | 163 | 163 | 7.6667 | 0.55556 | 160 | 12.0245 | 56.5056 | 228.5301 | 228.5301 | 0 | 1.8052 | 1.8052 | 0 | 1.7888 | 1.7888 | 0 |  | 92.4991 | 28.3297 | 16.589
Low | 164 | 164 | 8.1944 | 0.48611 | 140 | 13.737 | 56.5056 | 210.2426 | 210.2426 | 0 | 1.7725 | 1.7725 | 0 | 1.6649 | 1.6649 | 0 |  | 94.1641 | 28.3297 | 16.589
Low | 165 | 165 | 8.6389 | 0.36111 | 104 | 15.2675 | 56.5056 | 175.7731 | 175.7731 | 0 | 1.5574 | 1.5574 | 0 | 1.4938 | 1.4938 | 0 |  | 95.6579 | 28.3297 | 16.589
Low | 166 | 166 | 8.9167 | 0.29167 | 84 | 16.2651 | 56.5056 | 156.7707 | 156.7707 | 0 | 1.4303 | 1.4303 | 0 | 1.6525 | 1.6525 | 0 |  | 97.3103 | 28.3297 | 16.589
Low | 167 | 167 | 9.2222 | 0.43056 | 124 | 17.399 | 56.5056 | 197.9046 | 197.9046 | 0 | 1.8746 | 1.8746 | 0 | 2.1253 | 2.1253 | 0 |  | 99.4356 | 28.3297 | 16.589
Low | 168 | 168 | 9.7778 | 0.55556 | 160 | 19.5584 | 56.5056 | 236.064 | 236.064 | 0 | 2.3759 | 2.3759 | 0 | 2.1965 | 2.1965 | 0 |  | 101.6321 | 28.3297 | 16.589
Low | 169 | 169 | 10.3333 | 0.38889 | 112 | 21.8441 | 56.5056 | 190.3497 | 190.3497 | 0 | 2.017 | 2.017 | 0 | 1.4711 | 1.4711 | 0 |  | 103.1032 | 28.3297 | 16.589
Low | 170 | 170 | 10.5556 | 0.027778 | 8 | 22.7937 | 56.5056 | 87.2993 | 87.2993 | 0 | 0.92515 | 0.92515 | 0 | 0.24214 | 0.24214 | 0 |  | 103.3453 | 28.3297 | 16.589
Low | 171 | 171 | 10.3889 | -0.40278 | -116 | 22.0796 | 56.5056 | -37.4148 | 0 | 37.4148 | -0.44087 | 0 | 0.44087 | -1.1522 | 0 | 1.1522 |  | 103.3453 | 29.4819 | 17.2637
Low | 172 | 172 | 9.75 | -0.88889 | -256 | 19.4474 | 56.5056 | -180.047 | 0 | 180.047 | -1.8635 | 0 | 1.8635 | -2.0606 | 0 | 2.0606 |  | 103.3453 | 31.5425 | 18.4703
Low | 173 | 173 | 8.6111 | -1.1111 | -320 | 15.1695 | 56.5056 | -248.3249 | 0 | 248.3249 | -2.2576 | 0 | 2.2576 | -1.7678 | 0 | 1.7678 |  | 103.3453 | 33.3103 | 19.5055
Low | 174 | 174 | 7.5278 | -0.79167 | -228 | 11.5927 | 56.5056 | -159.9017 | 0 | 159.9017 | -1.278 | 0 | 1.278 | -0.69822 | 0 | 0.69822 | 5.6788 | 103.3453 | 34.0085 | 19.9144
Low | 175 | 175 | 7.0278 | -0.27778 | -80 | 10.1039 | 56.5056 | -13.3905 | 0 | 13.3905 | -0.11844 | 0 | 0.11844 | 0.25972 | 0.25972 | 0 |  | 103.605 | 34.0085 | 19.9144
Low | 176 | 176 | 6.9722 | 0.083333 | 24 | 9.9448 | 56.5056 | 90.4504 | 90.4504 | 0 | 0.63788 | 0.63788 | 0 | 0.96561 | 0.96561 | 0 |  | 104.5707 | 34.0085 | 19.9144
Low | 177 | 177 | 7.1944 | 0.375 | 108 | 10.5888 | 56.5056 | 175.0944 | 175.0944 | 0 | 1.2933 | 1.2933 | 0 | 1.4437 | 1.4437 | 0 |  | 106.0143 | 34.0085 | 19.9144
Low | 178 | 178 | 7.7222 | 0.45833 | 132 | 12.1994 | 56.5056 | 200.705 | 200.705 | 0 | 1.594 | 1.594 | 0 | 1.3854 | 1.3854 | 0 |  | 107.3997 | 34.0085 | 19.9144
Low | 179 | 179 | 8.1111 | 0.25 | 72 | 13.459 | 56.5056 | 141.9646 | 141.9646 | 0 | 1.1768 | 1.1768 | 0 | 0.92901 | 0.92901 | 0 |  | 108.3287 | 34.0085 | 19.9144
Low | 180 | 180 | 8.2222 | 0.041667 | 12 | 13.8303 | 56.5056 | 82.3359 | 82.3359 | 0 | 0.68126 | 0.68126 | 0 | 0.56003 | 0.56003 | 0 |  | 108.8888 | 34.0085 | 19.9144
Low | 181 | 181 | 8.1944 | -0.055556 | -16 | 13.737 | 56.5056 | 54.2426 | 54.2426 | 0 | 0.43881 | 0.43881 | 0 | 0.30006 | 0.30006 | 0 |  | 109.1888 | 34.0085 | 19.9144
Low | 182 | 182 | 8.1111 | -0.16667 | -48 | 13.459 | 56.5056 | 21.9646 | 21.9646 | 0 | 0.1613 | 0.1613 | 0 | -0.15605 | 0 | 0.15605 |  | 109.1888 | 34.1646 | 20.0057
Low | 183 | 183 | 7.8611 | -0.43056 | -124 | 12.6421 | 56.5056 | -54.8523 | 0 | 54.8523 | -0.4734 | 0 | 0.4734 | -0.70389 | 0 | 0.70389 |  | 109.1888 | 34.8685 | 20.4179
Low | 184 | 184 | 7.25 | -0.65278 | -188 | 10.753 | 56.5056 | -120.7414 | 0 | 120.7414 | -0.93438 | 0 | 0.93438 | -0.95077 | 0 | 0.95077 |  | 109.1888 | 35.8192 | 20.9747
Low | 185 | 185 | 6.5556 | -0.70833 | -204 | 8.7917 | 56.5056 | -138.7027 | 0 | 138.7027 | -0.96717 | 0 | 0.96717 | -0.87054 | 0 | 0.87054 |  | 109.1888 | 36.6898 | 21.4844
Low | 186 | 186 | 5.8333 | -0.65278 | -188 | 6.9612 | 56.5056 | -124.5332 | 0 | 124.5332 | -0.77392 | 0 | 0.77392 | -0.65106 | 0 | 0.65106 |  | 109.1888 | 37.3408 | 21.8657
Low | 187 | 187 | 5.25 | -0.54167 | -156 | 5.6386 | 56.5056 | -93.8558 | 0 | 93.8558 | -0.5282 | 0 | 0.5282 | -0.4361 | 0 | 0.4361 |  | 109.1888 | 37.7769 | 22.121
Low | 188 | 188 | 4.75 | -0.44444 | -128 | 4.6157 | 56.5056 | -66.8787 | 0 | 66.8787 | -0.34399 | 0 | 0.34399 | -0.27689 | 0 | 0.27689 |  | 109.1888 | 38.0538 | 22.2832
Low | 189 | 189 | 4.3611 | -0.36111 | -104 | 3.8909 | 56.5056 | -43.6035 | 0 | 43.6035 | -0.20979 | 0 | 0.20979 | -0.1525 | 0 | 0.1525 |  | 109.1888 | 38.2063 | 22.3725
Low | 190 | 190 | 4.0278 | -0.27778 | -80 | 3.3188 | 56.5056 | -20.1756 | 0 | 20.1756 | -0.095212 | 0 | 0.095212 | -0.0615 | 0 | 0.0615 | 4.2593 | 109.1888 | 38.2678 | 22.4085
Low | 191 | 191 | 3.8056 | -0.22222 | -64 | 2.9627 | 56.5056 | -4.5317 | 0 | 4.5317 | -0.027789 | 0 | 0.027789 | 0.002328 | 0.002328 | 0 |  | 109.1912 | 38.2678 | 22.4085
Low | 192 | 192 | 3.5833 | -0.16667 | -48 | 2.6268 | 56.5056 | 11.1324 | 11.1324 | 0 | 0.032445 | 0.032445 | 0 | 0.067889 | 0.067889 | 0 |  | 109.2591 | 38.2678 | 22.4085
Low | 193 | 193 | 3.4722 | -0.097222 | -28 | 2.4664 | 56.5056 | 30.972 | 30.972 | 0 | 0.10333 | 0.10333 | 0 | 0.11604 | 0.11604 | 0 |  | 109.3751 | 38.2678 | 22.4085
Low | 194 | 194 | 3.3889 | -0.069444 | -20 | 2.3495 | 56.5056 | 38.8551 | 38.8551 | 0 | 0.12874 | 0.12874 | 0 | 0.14842 | 0.14842 | 0 |  | 109.5235 | 38.2678 | 22.4085
Low | 195 | 195 | 3.3333 | -0.027778 | -8 | 2.2731 | 56.5056 | 50.7787 | 50.7787 | 0 | 0.16811 | 0.16811 | 0 | 0.18202 | 0.18202 | 0 |  | 109.7055 | 38.2678 | 22.4085
Low | 196 | 196 | 3.3333 | 0 | 0 | 2.2731 | 56.5056 | 58.7787 | 58.7787 | 0 | 0.19593 | 0.19593 | 0 | 0.19593 | 0.19593 | 0 |  | 109.9015 | 38.2678 | 22.4085
Low | 197 | 197 | 3.3333 | 0 | 0 | 2.2731 | 56.5056 | 58.7787 | 58.7787 | 0 | 0.19593 | 0.19593 | 0 | 0.23071 | 0.23071 | 0 |  | 110.1322 | 38.2678 | 22.4085
Low | 198 | 198 | 3.3333 | 0.069444 | 20 | 2.2731 | 56.5056 | 78.7787 | 78.7787 | 0 | 0.26548 | 0.26548 | 0 | 0.30757 | 0.30757 | 0 |  | 110.4397 | 38.2678 | 22.4085
Low | 199 | 199 | 3.4722 | 0.13889 | 40 | 2.4664 | 56.5056 | 98.972 | 98.972 | 0 | 0.34967 | 0.34967 | 0 | 0.3947 | 0.3947 | 0 |  | 110.8344 | 38.2678 | 22.4085
Low | 200 | 200 | 3.6111 | 0.20833 | 60 | 2.6677 | 56.5056 | 119.1733 | 119.1733 | 0 | 0.43973 | 0.43973 | 0 | 0.49804 | 0.49804 | 0 |  | 111.3325 | 38.2678 | 22.4085
Low | 201 | 201 | 3.8889 | 0.27778 | 80 | 3.0939 | 56.5056 | 139.5995 | 139.5995 | 0 | 0.55635 | 0.55635 | 0 | 0.62065 | 0.62065 | 0 |  | 111.9531 | 38.2678 | 22.4085
Low | 202 | 202 | 4.1667 | 0.34722 | 100 | 3.5516 | 56.5056 | 160.0572 | 160.0572 | 0 | 0.68494 | 0.68494 | 0 | 0.86435 | 0.86435 | 0 |  | 112.8175 | 38.2678 | 22.4085
Low | 203 | 203 | 4.5833 | 0.55556 | 160 | 4.2975 | 56.5056 | 220.8031 | 220.8031 | 0 | 1.0438 | 1.0438 | 0 | 1.2036 | 1.2036 | 0 |  | 114.0211 | 38.2678 | 22.4085
Low | 204 | 204 | 5.2778 | 0.65278 | 188 | 5.6984 | 56.5056 | 250.204 | 250.204 | 0 | 1.3635 | 1.3635 | 0 | 1.4588 | 1.4588 | 0 |  | 115.4799 | 38.2678 | 22.4085
Low | 205 | 205 | 5.8889 | 0.66667 | 192 | 7.0945 | 56.5056 | 255.6001 | 255.6001 | 0 | 1.5541 | 1.5541 | 0 | 1.7797 | 1.7797 | 0 |  | 117.2596 | 38.2678 | 22.4085
Low | 206 | 206 | 6.6111 | 0.79167 | 228 | 8.9413 | 56.5056 | 293.4469 | 293.4469 | 0 | 2.0053 | 2.0053 | 0 | 2.1607 | 2.1607 | 0 |  | 119.4203 | 38.2678 | 22.4085
Low | 207 | 207 | 7.4722 | 0.80556 | 232 | 11.4223 | 56.5056 | 299.9279 | 299.9279 | 0 | 2.3162 | 2.3162 | 0 | 2.3222 | 2.3222 | 0 |  | 121.7426 | 38.2678 | 22.4085
Low | 208 | 208 | 8.2222 | 0.70833 | 204 | 13.8303 | 56.5056 | 274.3359 | 274.3359 | 0 | 2.3283 | 2.3283 | 0 | 2.5258 | 2.5258 | 0 |  | 124.2683 | 38.2678 | 22.4085
Low | 209 | 209 | 8.8889 | 0.77778 | 224 | 16.1639 | 56.5056 | 296.6695 | 296.6695 | 0 | 2.7233 | 2.7233 | 0 | 2.8556 | 2.8556 | 0 |  | 127.1239 | 38.2678 | 22.4085
Low | 210 | 210 | 9.7778 | 0.76389 | 220 | 19.5584 | 56.5056 | 296.064 | 296.064 | 0 | 2.988 | 2.988 | 0 | 2.7733 | 2.7733 | 0 |  | 129.8972 | 38.2678 | 22.4085
Low | 211 | 211 | 10.4167 | 0.55556 | 160 | 22.1978 | 56.5056 | 238.7034 | 238.7034 | 0 | 2.5586 | 2.5586 | 0 | 2.4006 | 2.4006 | 0 |  | 132.2979 | 38.2678 | 22.4085
Low | 212 | 212 | 10.8889 | 0.41667 | 120 | 24.256 | 56.5056 | 200.7616 | 200.7616 | 0 | 2.2426 | 2.2426 | 0 | 2.1482 | 2.1482 | 0 |  | 134.446 | 38.2678 | 22.4085
Low | 213 | 213 | 11.25 | 0.33333 | 96 | 25.8915 | 56.5056 | 178.3971 | 178.3971 | 0 | 2.0537 | 2.0537 | 0 | 2.1381 | 2.1381 | 0 |  | 136.5841 | 38.2678 | 22.4085
Low | 214 | 214 | 11.5556 | 0.36111 | 104 | 27.3171 | 56.5056 | 187.8227 | 187.8227 | 0 | 2.2224 | 2.2224 | 0 | 2.4743 | 2.4743 | 0 |  | 139.0585 | 38.2678 | 22.4085
Low | 215 | 215 | 11.9722 | 0.47222 | 136 | 29.3226 | 56.5056 | 221.8282 | 221.8282 | 0 | 2.7263 | 2.7263 | 0 | 2.9594 | 2.9594 | 0 |  | 142.0178 | 38.2678 | 22.4085
Low | 216 | 216 | 12.5 | 0.55556 | 160 | 31.9648 | 56.5056 | 248.4704 | 248.4704 | 0 | 3.1925 | 3.1925 | 0 | 3.2869 | 3.2869 | 0 |  | 145.3047 | 38.2678 | 22.4085
Low | 217 | 217 | 13.0833 | 0.55556 | 160 | 35.0178 | 56.5056 | 251.5234 | 251.5234 | 0 | 3.3814 | 3.3814 | 0 | 3.3272 | 3.3272 | 0 |  | 148.6319 | 38.2678 | 22.4085
Low | 218 | 218 | 13.6111 | 0.48611 | 140 | 37.9 | 56.5056 | 234.4056 | 234.4056 | 0 | 3.273 | 3.273 | 0 | 3.1388 | 3.1388 | 0 |  | 151.7708 | 38.2678 | 22.4085
Low | 219 | 219 | 14.0556 | 0.38889 | 112 | 40.4155 | 56.5056 | 208.9211 | 208.9211 | 0 | 3.0047 | 3.0047 | 0 | 2.8441 | 2.8441 | 0 |  | 154.6148 | 38.2678 | 22.4085
Low | 220 | 220 | 14.3889 | 0.29167 | 84 | 42.3552 | 56.5056 | 182.8608 | 182.8608 | 0 | 2.6835 | 2.6835 | 0 | 2.4733 | 2.4733 | 0 |  | 157.0881 | 38.2678 | 22.4085
Low | 221 | 221 | 14.6389 | 0.18056 | 52 | 43.8398 | 56.5056 | 152.3454 | 152.3454 | 0 | 2.2631 | 2.2631 | 0 | 2.1228 | 2.1228 | 0 |  | 159.2109 | 38.2678 | 22.4085
Low | 222 | 222 | 14.75 | 0.11111 | 32 | 44.5078 | 56.5056 | 133.0134 | 133.0134 | 0 | 1.9824 | 1.9824 | 0 | 1.9638 | 1.9638 | 0 |  | 161.1747 | 38.2678 | 22.4085
Low | 223 | 223 | 14.8611 | 0.097222 | 28 | 45.1809 | 56.5056 | 129.6865 | 129.6865 | 0 | 1.9453 | 1.9453 | 0 | 1.9546 | 1.9546 | 0 |  | 163.1293 | 38.2678 | 22.4085
Low | 224 | 224 | 14.9444 | 0.097222 | 28 | 45.689 | 56.5056 | 130.1946 | 130.1946 | 0 | 1.9638 | 1.9638 | 0 | 2.0705 | 2.0705 | 0 |  | 165.1998 | 38.2678 | 22.4085
Low | 225 | 225 | 15.0556 | 0.13889 | 40 | 46.371 | 56.5056 | 142.8766 | 142.8766 | 0 | 2.1772 | 2.1772 | 0 | 2.2288 | 2.2288 | 0 |  | 167.4286 | 38.2678 | 22.4085
Low | 226 | 226 | 15.2222 | 0.15278 | 44 | 47.4033 | 56.5056 | 147.9089 | 147.9089 | 0 | 2.2805 | 2.2805 | 0 | 2.2655 | 2.2655 | 0 |  | 169.6941 | 38.2678 | 22.4085
Low | 227 | 227 | 15.3611 | 0.13889 | 40 | 48.2723 | 56.5056 | 144.7779 | 144.7779 | 0 | 2.2505 | 2.2505 | 0 | 2.2352 | 2.2352 | 0 |  | 171.9293 | 38.2678 | 22.4085
Low | 228 | 228 | 15.5 | 0.125 | 36 | 49.1491 | 56.5056 | 141.6547 | 141.6547 | 0 | 2.2198 | 2.2198 | 0 | 2.1681 | 2.1681 | 0 |  | 174.0974 | 38.2678 | 22.4085
Low | 229 | 229 | 15.6111 | 0.097222 | 28 | 49.8563 | 56.5056 | 134.3619 | 134.3619 | 0 | 2.1165 | 2.1165 | 0 | 1.9953 | 1.9953 | 0 |  | 176.0927 | 38.2678 | 22.4085
Low | 230 | 230 | 15.6944 | 0.041667 | 12 | 50.39 | 56.5056 | 118.8956 | 118.8956 | 0 | 1.8742 | 1.8742 | 0 | 1.6777 | 1.6777 | 0 |  | 177.7704 | 38.2678 | 22.4085
Low | 231 | 231 | 15.6944 | -0.041667 | -12 | 50.39 | 56.5056 | 94.8956 | 94.8956 | 0 | 1.4812 | 1.4812 | 0 | 1.0496 | 1.0496 | 0 |  | 178.82 | 38.2678 | 22.4085
Low | 232 | 232 | 15.6111 | -0.22222 | -64 | 49.8563 | 56.5056 | 42.3619 | 42.3619 | 0 | 0.61806 | 0.61806 | 0 | 0.052587 | 0.052587 | 0 |  | 178.8726 | 38.2678 | 22.4085
Low | 233 | 233 | 15.25 | -0.45833 | -132 | 47.5765 | 56.5056 | -27.9179 | 0 | 27.9179 | -0.51289 | 0 | 0.51289 | -0.71252 | 0 | 0.71252 |  | 178.8726 | 38.9804 | 22.8257
Low | 234 | 234 | 14.6944 | -0.54167 | -156 | 44.1732 | 56.5056 | -55.3212 | 0 | 55.3212 | -0.91215 | 0 | 0.91215 | -0.68136 | 0 | 0.68136 |  | 178.8726 | 39.6617 | 23.2247
Low | 235 | 235 | 14.1667 | -0.43056 | -124 | 41.0571 | 56.5056 | -26.4373 | 0 | 26.4373 | -0.45058 | 0 | 0.45058 | -0.083244 | 0 | 0.083244 | 1.4771 | 178.8726 | 39.745 | 23.2734
Low | 236 | 236 | 13.8333 | -0.25 | -72 | 39.1477 | 56.5056 | 23.6533 | 23.6533 | 0 | 0.28409 | 0.28409 | 0 | 0.39003 | 0.39003 | 0 |  | 179.2626 | 39.745 | 23.2734
Low | 237 | 237 | 13.6667 | -0.19444 | -56 | 38.2101 | 56.5056 | 38.7157 | 38.7157 | 0 | 0.49598 | 0.49598 | 0 | 0.23119 | 0.23119 | 0 |  | 179.4938 | 39.745 | 23.2734
Low | 238 | 238 | 13.4444 | -0.31944 | -92 | 36.9776 | 56.5056 | 1.4832 | 1.4832 | 0 | -0.033605 | 0 | 0.033605 | -0.53709 | 0 | 0.53709 |  | 179.4938 | 40.2821 | 23.5879
Low | 239 | 239 | 13.0278 | -0.56944 | -164 | 34.7211 | 56.5056 | -72.7733 | 0 | 72.7733 | -1.0406 | 0 | 1.0406 | -1.3685 | 0 | 1.3685 |  | 179.4938 | 41.6506 | 24.3893
Low | 240 | 240 | 12.3056 | -0.75 | -216 | 30.9781 | 56.5056 | -128.5163 | 0 | 128.5163 | -1.6965 | 0 | 1.6965 | -1.5205 | 0 | 1.5205 |  | 179.4938 | 43.1711 | 25.2796
Low | 241 | 241 | 11.5278 | -0.66667 | -192 | 27.1859 | 56.5056 | -108.3085 | 0 | 108.3085 | -1.3444 | 0 | 1.3444 | -1.2573 | 0 | 1.2573 |  | 179.4938 | 44.4284 | 26.0159
Low | 242 | 242 | 10.9722 | -0.625 | -180 | 24.6287 | 56.5056 | -98.8657 | 0 | 98.8657 | -1.1703 | 0 | 1.1703 | -1.2345 | 0 | 1.2345 |  | 179.4938 | 45.6629 | 26.7388
Low | 243 | 243 | 10.2778 | -0.68056 | -196 | 21.6098 | 56.5056 | -117.8846 | 0 | 117.8846 | -1.2988 | 0 | 1.2988 | -1.2296 | 0 | 1.2296 |  | 179.4938 | 46.8925 | 27.4588
Low | 244 | 244 | 9.6111 | -0.65278 | -188 | 18.8973 | 56.5056 | -112.5971 | 0 | 112.5971 | -1.1604 | 0 | 1.1604 | -1.3012 | 0 | 1.3012 |  | 179.4938 | 48.1937 | 28.2208
Low | 245 | 245 | 8.9722 | -0.77778 | -224 | 16.4684 | 56.5056 | -151.026 | 0 | 151.026 | -1.442 | 0 | 1.442 | -1.6502 | 0 | 1.6502 |  | 179.4938 | 49.8439 | 29.1871
Low | 246 | 246 | 8.0556 | -1 | -288 | 13.2753 | 56.5056 | -218.2191 | 0 | 218.2191 | -1.8583 | 0 | 1.8583 | -1.6868 | 0 | 1.6868 |  | 179.4938 | 51.5307 | 30.1748
Low | 247 | 247 | 6.9722 | -0.94444 | -272 | 9.9448 | 56.5056 | -205.5496 | 0 | 205.5496 | -1.5152 | 0 | 1.5152 | -1.0998 | 0 | 1.0998 |  | 179.4938 | 52.6305 | 30.8188
Low | 248 | 248 | 6.1667 | -0.58333 | -168 | 7.7795 | 56.5056 | -103.7149 | 0 | 103.7149 | -0.68442 | 0 | 0.68442 | -0.37622 | 0 | 0.37622 |  | 179.4938 | 53.0067 | 31.0391
Low | 249 | 249 | 5.8056 | -0.25 | -72 | 6.8951 | 56.5056 | -8.5993 | 0 | 8.5993 | -0.068019 | 0 | 0.068019 | -0.020833 | 0 | 0.020833 |  | 179.4938 | 53.0276 | 31.0513
Low | 250 | 250 | 5.6667 | -0.19444 | -56 | 6.5691 | 56.5056 | 7.0747 | 7.0747 | 0 | 0.026353 | 0.026353 | 0 | -0.043578 | 0 | 0.043578 |  | 179.4938 | 53.0711 | 31.0768
Low | 251 | 251 | 5.4167 | -0.27778 | -80 | 6.0023 | 56.5056 | -17.4921 | 0 | 17.4921 | -0.11351 | 0 | 0.11351 | -0.079994 | 0 | 0.079994 | 14.8833 | 179.4938 | 53.1511 | 31.1237
Low | 252 | 252 | 5.1111 | -0.23611 | -68 | 5.3442 | 56.5056 | -6.1502 | 0 | 6.1502 | -0.04648 | 0 | 0.04648 | 0.066917 | 0.066917 | 0 |  | 179.5608 | 53.1511 | 31.1237
Low | 253 | 253 | 4.9444 | -0.083333 | -24 | 5.0014 | 56.5056 | 37.507 | 37.507 | 0 | 0.18031 | 0.18031 | 0 | 0.20095 | 0.20095 | 0 |  | 179.7617 | 53.1511 | 31.1237
Low | 254 | 254 | 4.9444 | -0.055556 | -16 | 5.0014 | 56.5056 | 45.507 | 45.507 | 0 | 0.22158 | 0.22158 | 0 | 0.047108 | 0.047108 | 0 |  | 179.8088 | 53.1511 | 31.1237
Low | 255 | 255 | 4.8333 | -0.29167 | -84 | 4.7791 | 56.5056 | -22.7153 | 0 | 22.7153 | -0.12737 | 0 | 0.12737 | -0.19588 | 0 | 0.19588 |  | 179.8088 | 53.347 | 31.2384
Low | 256 | 256 | 4.3611 | -0.40278 | -116 | 3.8909 | 56.5056 | -55.6035 | 0 | 55.6035 | -0.26439 | 0 | 0.26439 | -0.03693 | 0 | 0.03693 | 0.23281 | 179.8088 | 53.3839 | 31.26
Low | 257 | 257 | 4.0278 | -0.041667 | -12 | 3.3188 | 56.5056 | 47.8244 | 47.8244 | 0 | 0.19053 | 0.19053 | 0 | 0.52761 | 0.52761 | 0 |  | 180.3364 | 53.3839 | 31.26
Low | 258 | 258 | 4.2778 | 0.47222 | 136 | 3.7436 | 56.5056 | 196.2492 | 196.2492 | 0 | 0.8647 | 0.8647 | 0 | 1.1249 | 1.1249 | 0 |  | 181.4613 | 53.3839 | 31.26
Low | 259 | 259 | 4.9722 | 0.72222 | 208 | 5.0577 | 56.5056 | 269.5633 | 269.5633 | 0 | 1.3851 | 1.3851 | 0 | 1.5062 | 1.5062 | 0 |  | 182.9675 | 53.3839 | 31.26
Low | 260 | 260 | 5.7222 | 0.73611 | 212 | 6.6986 | 56.5056 | 275.2042 | 275.2042 | 0 | 1.6273 | 1.6273 | 0 | 1.7089 | 1.7089 | 0 |  | 184.6764 | 53.3839 | 31.26
Low | 261 | 261 | 6.4444 | 0.70833 | 204 | 8.4962 | 56.5056 | 269.0018 | 269.0018 | 0 | 1.7905 | 1.7905 | 0 | 1.9534 | 1.9534 | 0 |  | 186.6298 | 53.3839 | 31.26
Low | 262 | 262 | 7.1389 | 0.76389 | 220 | 10.4259 | 56.5056 | 286.9315 | 286.9315 | 0 | 2.1164 | 2.1164 | 0 | 2.4664 | 2.4664 | 0 |  | 189.0962 | 53.3839 | 31.26
Low | 263 | 263 | 7.9722 | 0.94444 | 272 | 13.002 | 56.5056 | 341.5076 | 341.5076 | 0 | 2.8164 | 2.8164 | 0 | 3.1325 | 3.1325 | 0 |  | 192.2287 | 53.3839 | 31.26
Low | 264 | 264 | 9.0278 | 1.0278 | 296 | 16.673 | 56.5056 | 369.1786 | 369.1786 | 0 | 3.4485 | 3.4485 | 0 | 3.4708 | 3.4708 | 0 |  | 195.6995 | 53.3839 | 31.26
Low | 265 | 265 | 10.0278 | 0.90278 | 260 | 20.5713 | 56.5056 | 337.0769 | 337.0769 | 0 | 3.493 | 3.493 | 0 | 3.245 | 3.245 | 0 |  | 198.9445 | 53.3839 | 31.26
Low | 266 | 266 | 10.8333 | 0.65278 | 188 | 24.0091 | 56.5056 | 268.5147 | 268.5147 | 0 | 2.9971 | 2.9971 | 0 | 2.8899 | 2.8899 | 0 |  | 201.8344 | 53.3839 | 31.26
Low | 267 | 267 | 11.3333 | 0.54167 | 156 | 26.2765 | 56.5056 | 238.7821 | 238.7821 | 0 | 2.7827 | 2.7827 | 0 | 2.7963 | 2.7963 | 0 |  | 204.6307 | 53.3839 | 31.26
Low | 268 | 268 | 11.9167 | 0.5 | 144 | 29.0511 | 56.5056 | 229.5567 | 229.5567 | 0 | 2.8098 | 2.8098 | 0 | 2.7173 | 2.7173 | 0 |  | 207.348 | 53.3839 | 31.26
Low | 269 | 269 | 12.3333 | 0.41667 | 120 | 31.1181 | 56.5056 | 207.6237 | 207.6237 | 0 | 2.6248 | 2.6248 | 0 | 2.3103 | 2.3103 | 0 |  | 209.6583 | 53.3839 | 31.26
Low | 270 | 270 | 12.75 | 0.22222 | 64 | 33.2562 | 56.5056 | 153.7618 | 153.7618 | 0 | 1.9958 | 1.9958 | 0 | 1.4923 | 1.4923 | 0 |  | 211.1506 | 53.3839 | 31.26
Low | 271 | 271 | 12.7778 | -0.041667 | -12 | 33.4013 | 56.5056 | 77.9069 | 77.9069 | 0 | 0.98884 | 0.98884 | 0 | 0.87516 | 0.87516 | 0 |  | 212.0258 | 53.3839 | 31.26
Low | 272 | 272 | 12.6667 | -0.097222 | -28 | 32.8229 | 56.5056 | 61.3285 | 61.3285 | 0 | 0.76147 | 0.76147 | 0 | 0.44119 | 0.44119 | 0 |  | 212.467 | 53.3839 | 31.26
Low | 273 | 273 | 12.5833 | -0.26389 | -76 | 32.3925 | 56.5056 | 12.8981 | 12.8981 | 0 | 0.1209 | 0.1209 | 0 | -0.55342 | 0 | 0.55342 |  | 212.467 | 53.9374 | 31.5841
Low | 274 | 274 | 12.1389 | -0.625 | -180 | 30.1447 | 56.5056 | -93.3497 | 0 | 93.3497 | -1.2278 | 0 | 1.2278 | -1.4927 | 0 | 1.4927 |  | 212.467 | 55.4301 | 32.4582
Low | 275 | 275 | 11.3333 | -0.79167 | -228 | 26.2765 | 56.5056 | -145.2179 | 0 | 145.2179 | -1.7577 | 0 | 1.7577 | -1.8699 | 0 | 1.8699 |  | 212.467 | 57.3 | 33.5531
Low | 276 | 276 | 10.5556 | -0.88889 | -256 | 22.7937 | 56.5056 | -176.7007 | 0 | 176.7007 | -1.9822 | 0 | 1.9822 | -2.0475 | 0 | 2.0475 |  | 212.467 | 59.3475 | 34.7521
Low | 277 | 277 | 9.5556 | -0.98611 | -284 | 18.6795 | 56.5056 | -208.8149 | 0 | 208.8149 | -2.1128 | 0 | 2.1128 | -2.3432 | 0 | 2.3432 |  | 212.467 | 61.6907 | 36.1242
Low | 278 | 278 | 8.5833 | -1.2361 | -356 | 15.0718 | 56.5056 | -284.4226 | 0 | 284.4226 | -2.5736 | 0 | 2.5736 | -2.4544 | 0 | 2.4544 |  | 212.467 | 64.1451 | 37.5614
Low | 279 | 279 | 7.0833 | -1.3194 | -380 | 10.2643 | 56.5056 | -313.2301 | 0 | 313.2301 | -2.3352 | 0 | 2.3352 | -1.6356 | 0 | 1.6356 |  | 212.467 | 65.7807 | 38.5191
Low | 280 | 280 | 5.9444 | -0.73611 | -212 | 7.2289 | 56.5056 | -148.2655 | 0 | 148.2655 | -0.93591 | 0 | 0.93591 | -0.11573 | 0 | 0.11573 | 12.5124 | 212.467 | 65.8964 | 38.5869
Low | 281 | 281 | 5.6111 | 0.20833 | 60 | 6.441 | 56.5056 | 122.9466 | 122.9466 | 0 | 0.70444 | 0.70444 | 0 | 1.4077 | 1.4077 | 0 |  | 213.8747 | 65.8964 | 38.5869
Low | 282 | 282 | 6.3611 | 0.88889 | 256 | 8.2779 | 56.5056 | 320.7835 | 320.7835 | 0 | 2.111 | 2.111 | 0 | 2.431 | 2.431 | 0 |  | 216.3057 | 65.8964 | 38.5869
Low | 283 | 283 | 7.3889 | 1.0139 | 292 | 11.1689 | 56.5056 | 359.6745 | 359.6745 | 0 | 2.751 | 2.751 | 0 | 2.9857 | 2.9857 | 0 |  | 219.2914 | 65.8964 | 38.5869
Low | 284 | 284 | 8.3889 | 1.0417 | 300 | 14.3966 | 56.5056 | 370.9022 | 370.9022 | 0 | 3.2204 | 3.2204 | 0 | 3.3878 | 3.3878 | 0 |  | 222.6792 | 65.8964 | 38.5869
Low | 285 | 285 | 9.4722 | 1 | 288 | 18.3551 | 56.5056 | 362.8607 | 362.8607 | 0 | 3.5552 | 3.5552 | 0 | 3.6165 | 3.6165 | 0 |  | 226.2957 | 65.8964 | 38.5869
Low | 286 | 286 | 10.3889 | 0.91667 | 264 | 22.0796 | 56.5056 | 342.5852 | 342.5852 | 0 | 3.6778 | 3.6778 | 0 | 3.8631 | 3.8631 | 0 |  | 230.1588 | 65.8964 | 38.5869
Low | 287 | 287 | 11.3056 | 0.91667 | 264 | 26.1479 | 56.5056 | 346.6535 | 346.6535 | 0 | 4.0483 | 4.0483 | 0 | 4.2394 | 4.2394 | 0 |  | 234.3982 | 65.8964 | 38.5869
Low | 288 | 288 | 12.2222 | 0.91667 | 264 | 30.56 | 56.5056 | 351.0656 | 351.0656 | 0 | 4.4305 | 4.4305 | 0 | 4.2441 | 4.2441 | 0 |  | 238.6422 | 65.8964 | 38.5869
Low | 289 | 289 | 13.1389 | 0.72222 | 208 | 35.3159 | 56.5056 | 299.8215 | 299.8215 | 0 | 4.0576 | 4.0576 | 0 | 3.389 | 3.389 | 0 |  | 242.0312 | 65.8964 | 38.5869
Low | 290 | 290 | 13.6667 | 0.34722 | 100 | 38.2101 | 56.5056 | 194.7157 | 194.7157 | 0 | 2.7203 | 2.7203 | 0 | 2.0217 | 2.0217 | 0 |  | 244.0529 | 65.8964 | 38.5869
Low | 291 | 291 | 13.8333 | 0 | 0 | 39.1477 | 56.5056 | 95.6533 | 95.6533 | 0 | 1.3232 | 1.3232 | 0 | 0.82404 | 0.82404 | 0 |  | 244.877 | 65.8964 | 38.5869
Low | 292 | 292 | 13.6667 | -0.23611 | -68 | 38.2101 | 56.5056 | 26.7157 | 26.7157 | 0 | 0.32488 | 0.32488 | 0 | 0.25421 | 0.25421 | 0 |  | 245.1312 | 65.8964 | 38.5869
Low | 293 | 293 | 13.3611 | -0.26389 | -76 | 36.5206 | 56.5056 | 17.0262 | 17.0262 | 0 | 0.18353 | 0.18353 | 0 | 0.33858 | 0.33858 | 0 |  | 245.4697 | 65.8964 | 38.5869
Low | 294 | 294 | 13.1389 | -0.18056 | -52 | 35.3159 | 56.5056 | 39.8215 | 39.8215 | 0 | 0.49363 | 0.49363 | 0 | 0.67608 | 0.67608 | 0 |  | 246.1458 | 65.8964 | 38.5869
Low | 295 | 295 | 13 | -0.083333 | -24 | 34.5732 | 56.5056 | 67.0788 | 67.0788 | 0 | 0.85852 | 0.85852 | 0 | 1.019 | 1.019 | 0 |  | 247.1649 | 65.8964 | 38.5869
Low | 296 | 296 | 12.9722 | 0 | 0 | 34.4256 | 56.5056 | 90.9312 | 90.9312 | 0 | 1.1796 | 1.1796 | 0 | 1.2903 | 1.2903 | 0 |  | 248.4552 | 65.8964 | 38.5869
Low | 297 | 297 | 13 | 0.055556 | 16 | 34.5732 | 56.5056 | 107.0788 | 107.0788 | 0 | 1.401 | 1.401 | 0 | 1.4357 | 1.4357 | 0 |  | 249.8909 | 65.8964 | 38.5869
Low | 298 | 298 | 13.0833 | 0.069444 | 20 | 35.0178 | 56.5056 | 111.5234 | 111.5234 | 0 | 1.4704 | 1.4704 | 0 | 1.3933 | 1.3933 | 0 |  | 251.2842 | 65.8964 | 38.5869
Low | 299 | 299 | 13.1389 | 0.027778 | 8 | 35.3159 | 56.5056 | 99.8215 | 99.8215 | 0 | 1.3161 | 1.3161 | 0 | 1.2064 | 1.2064 | 0 |  | 252.4906 | 65.8964 | 38.5869
Low | 300 | 300 | 13.1389 | -0.027778 | -8 | 35.3159 | 56.5056 | 83.8215 | 83.8215 | 0 | 1.0968 | 1.0968 | 0 | 0.95601 | 0.95601 | 0 |  | 253.4466 | 65.8964 | 38.5869
Low | 301 | 301 | 13.0833 | -0.097222 | -28 | 35.0178 | 56.5056 | 63.5234 | 63.5234 | 0 | 0.81524 | 0.81524 | 0 | 0.64407 | 0.64407 | 0 |  | 254.0907 | 65.8964 | 38.5869
Low | 302 | 302 | 12.9444 | -0.18056 | -52 | 34.2783 | 56.5056 | 38.7839 | 38.7839 | 0 | 0.4729 | 0.4729 | 0 | 0.32869 | 0.32869 | 0 |  | 254.4194 | 65.8964 | 38.5869
Low | 303 | 303 | 12.7222 | -0.25 | -72 | 33.1115 | 56.5056 | 17.6171 | 17.6171 | 0 | 0.18447 | 0.18447 | 0 | -0.0082022 | 0 | 0.0082022 |  | 254.4194 | 65.9046 | 38.5917
Low | 304 | 304 | 12.4444 | -0.34722 | -100 | 31.6813 | 56.5056 | -11.8131 | 0 | 11.8131 | -0.20088 | 0 | 0.20088 | -0.33555 | 0 | 0.33555 |  | 254.4194 | 66.2401 | 38.7882
Low | 305 | 305 | 12.0278 | -0.41667 | -120 | 29.5953 | 56.5056 | -33.8991 | 0 | 33.8991 | -0.47021 | 0 | 0.47021 | -0.35263 | 0 | 0.35263 | 0.69638 | 254.4194 | 66.5928 | 38.9947
Low | 306 | 306 | 11.6111 | -0.34722 | -100 | 27.5804 | 56.5056 | -15.914 | 0 | 15.914 | -0.23504 | 0 | 0.23504 | -0.003142 | 0 | 0.003142 |  | 254.4194 | 66.5959 | 38.9965
Low | 307 | 307 | 11.3333 | -0.20833 | -60 | 26.2765 | 56.5056 | 22.7821 | 22.7821 | 0 | 0.22876 | 0.22876 | 0 | 0.41064 | 0.41064 | 0 |  | 254.83 | 66.5959 | 38.9965
Low | 308 | 308 | 11.1944 | -0.097222 | -28 | 25.6364 | 56.5056 | 54.142 | 54.142 | 0 | 0.59252 | 0.59252 | 0 | 0.61288 | 0.61288 | 0 |  | 255.4429 | 66.5959 | 38.9965
Low | 309 | 309 | 11.1389 | -0.083333 | -24 | 25.3826 | 56.5056 | 57.8882 | 57.8882 | 0 | 0.63324 | 0.63324 | 0 | 0.55827 | 0.55827 | 0 |  | 256.0011 | 66.5959 | 38.9965
Low | 310 | 310 | 11.0278 | -0.125 | -36 | 24.8787 | 56.5056 | 45.3843 | 45.3843 | 0 | 0.4833 | 0.4833 | 0 | 0.40871 | 0.40871 | 0 |  | 256.4098 | 66.5959 | 38.9965
Low | 311 | 311 | 10.8889 | -0.16667 | -48 | 24.256 | 56.5056 | 32.7616 | 32.7616 | 0 | 0.33411 | 0.33411 | 0 | 0.19265 | 0.19265 | 0 |  | 256.6025 | 66.5959 | 38.9965
Low | 312 | 312 | 10.6944 | -0.25 | -72 | 23.3975 | 56.5056 | 7.9031 | 7.9031 | 0 | 0.051186 | 0.051186 | 0 | -0.10813 | 0 | 0.10813 |  | 256.6025 | 66.704 | 39.0598
Low | 313 | 313 | 10.3889 | -0.34722 | -100 | 22.0796 | 56.5056 | -21.4148 | 0 | 21.4148 | -0.26745 | 0 | 0.26745 | -0.37488 | 0 | 0.37488 |  | 256.6025 | 67.0789 | 39.2794
Low | 314 | 314 | 10 | -0.41667 | -120 | 20.4575 | 56.5056 | -43.0369 | 0 | 43.0369 | -0.48232 | 0 | 0.48232 | -0.48009 | 0 | 0.48009 |  | 256.6025 | 67.559 | 39.5605
Low | 315 | 315 | 9.5556 | -0.41667 | -120 | 18.6795 | 56.5056 | -44.8149 | 0 | 44.8149 | -0.47787 | 0 | 0.47787 | -0.41759 | 0 | 0.41759 |  | 256.6025 | 67.9766 | 39.805
Low | 316 | 316 | 9.1667 | -0.375 | -108 | 17.19 | 56.5056 | -34.3044 | 0 | 34.3044 | -0.35731 | 0 | 0.35731 | -0.41124 | 0 | 0.41124 |  | 256.6025 | 68.3878 | 40.0458
Low | 317 | 317 | 8.8056 | -0.41667 | -120 | 15.8623 | 56.5056 | -47.6321 | 0 | 47.6321 | -0.46517 | 0 | 0.46517 | -0.58131 | 0 | 0.58131 |  | 256.6025 | 68.9692 | 40.3862
Low | 318 | 318 | 8.3333 | -0.51389 | -148 | 14.2066 | 56.5056 | -77.2878 | 0 | 77.2878 | -0.69746 | 0 | 0.69746 | -0.71379 | 0 | 0.71379 |  | 256.6025 | 69.6829 | 40.8042
Low | 319 | 319 | 7.7778 | -0.54167 | -156 | 12.3755 | 56.5056 | -87.1189 | 0 | 87.1189 | -0.73012 | 0 | 0.73012 | -0.48431 | 0 | 0.48431 |  | 256.6025 | 70.1673 | 41.0878
Low | 320 | 320 | 7.25 | -0.33333 | -96 | 10.753 | 56.5056 | -28.7414 | 0 | 28.7414 | -0.23851 | 0 | 0.23851 | -0.059617 | 0 | 0.059617 | 4.3305 | 256.6025 | 70.2269 | 41.1227
Low | 321 | 321 | 7.1111 | -0.16667 | -48 | 10.3449 | 56.5056 | 18.8505 | 18.8505 | 0 | 0.11927 | 0.11927 | 0 | 0.18787 | 0.18787 | 0 |  | 256.7904 | 70.2269 | 41.1227
Low | 322 | 322 | 6.9167 | -0.097222 | -28 | 9.7869 | 56.5056 | 38.2925 | 38.2925 | 0 | 0.25647 | 0.25647 | 0 | 0.2709 | 0.2709 | 0 |  | 257.0613 | 70.2269 | 41.1227
Low | 323 | 323 | 6.9167 | -0.083333 | -24 | 9.7869 | 56.5056 | 42.2925 | 42.2925 | 0 | 0.28534 | 0.28534 | 0 | 0.22399 | 0.22399 | 0 |  | 257.2853 | 70.2269 | 41.1227
Low | 324 | 324 | 6.75 | -0.13889 | -40 | 9.3209 | 56.5056 | 25.8265 | 25.8265 | 0 | 0.16264 | 0.16264 | 0 | 0.24341 | 0.24341 | 0 |  | 257.5287 | 70.2269 | 41.1227
Low | 325 | 325 | 6.6389 | -0.055556 | -16 | 9.0166 | 56.5056 | 49.5222 | 49.5222 | 0 | 0.32417 | 0.32417 | 0 | 0.33803 | 0.33803 | 0 |  | 257.8667 | 70.2269 | 41.1227
Low | 326 | 326 | 6.6389 | -0.041667 | -12 | 9.0166 | 56.5056 | 53.5222 | 53.5222 | 0 | 0.35188 | 0.35188 | 0 | 0.3079 | 0.3079 | 0 |  | 258.1746 | 70.2269 | 41.1227
Low | 327 | 327 | 6.5556 | -0.083333 | -24 | 8.7917 | 56.5056 | 41.2973 | 41.2973 | 0 | 0.26392 | 0.26392 | 0 | -0.076101 | 0 | 0.076101 |  | 258.1746 | 70.303 | 41.1673
Low | 328 | 328 | 6.4722 | -0.43056 | -124 | 8.5696 | 56.5056 | -58.9248 | 0 | 58.9248 | -0.41612 | 0 | 0.41612 | -0.71744 | 0 | 0.71744 |  | 258.1746 | 71.0204 | 41.5874
Low | 329 | 329 | 5.6944 | -0.80556 | -232 | 6.6337 | 56.5056 | -168.8607 | 0 | 168.8607 | -1.0188 | 0 | 1.0188 | -0.72544 | 0 | 0.72544 |  | 258.1746 | 71.7459 | 42.0122
Low | 330 | 330 | 4.8611 | -0.5 | -144 | 4.8342 | 56.5056 | -82.6602 | 0 | 82.6602 | -0.43212 | 0 | 0.43212 | -0.15121 | 0 | 0.15121 | 1.6702 | 258.1746 | 71.8971 | 42.1007
Low | 331 | 331 | 4.6944 | -0.11111 | -32 | 4.5084 | 56.5056 | 29.014 | 29.014 | 0 | 0.1297 | 0.1297 | 0 | 0.10933 | 0.10933 | 0 |  | 258.2839 | 71.8971 | 42.1007
Low | 332 | 332 | 4.6389 | -0.13889 | -40 | 4.4023 | 56.5056 | 20.9079 | 20.9079 | 0 | 0.088957 | 0.088957 | 0 | 0.076701 | 0.076701 | 0 |  | 258.3606 | 71.8971 | 42.1007
Low | 333 | 333 | 4.4167 | -0.15278 | -44 | 3.9906 | 56.5056 | 16.4962 | 16.4962 | 0 | 0.064446 | 0.064446 | 0 | 0.081598 | 0.081598 | 0 |  | 258.4422 | 71.8971 | 42.1007
Low | 334 | 334 | 4.3333 | -0.125 | -36 | 3.8415 | 56.5056 | 24.3471 | 24.3471 | 0 | 0.098751 | 0.098751 | 0 | 0.07886 | 0.07886 | 0 |  | 258.5211 | 71.8971 | 42.1007
Low | 335 | 335 | 4.1667 | -0.15278 | -44 | 3.5516 | 56.5056 | 16.0572 | 16.0572 | 0 | 0.058969 | 0.058969 | 0 | 0.091134 | 0.091134 | 0 |  | 258.6122 | 71.8971 | 42.1007
Low | 336 | 336 | 4.0278 | -0.097222 | -28 | 3.3188 | 56.5056 | 31.8244 | 31.8244 | 0 | 0.1233 | 0.1233 | 0 | 0.18029 | 0.18029 | 0 |  | 258.7925 | 71.8971 | 42.1007
Low | 337 | 337 | 3.9722 | 0 | 0 | 3.2279 | 56.5056 | 59.7335 | 59.7335 | 0 | 0.23727 | 0.23727 | 0 | 0.33156 | 0.33156 | 0 |  | 259.1241 | 71.8971 | 42.1007
Low | 338 | 338 | 4.0278 | 0.15278 | 44 | 3.3188 | 56.5056 | 103.8244 | 103.8244 | 0 | 0.42585 | 0.42585 | 0 | 0.63635 | 0.63635 | 0 |  | 259.7604 | 71.8971 | 42.1007
Low | 339 | 339 | 4.2778 | 0.45833 | 132 | 3.7436 | 56.5056 | 192.2492 | 192.2492 | 0 | 0.84684 | 0.84684 | 0 | 1.1635 | 1.1635 | 0 |  | 260.924 | 71.8971 | 42.1007
Low | 340 | 340 | 4.9444 | 0.79167 | 228 | 5.0014 | 56.5056 | 289.507 | 289.507 | 0 | 1.4803 | 1.4803 | 0 | 1.6968 | 1.6968 | 0 |  | 262.6208 | 71.8971 | 42.1007
Low | 341 | 341 | 5.8611 | 0.875 | 252 | 7.0277 | 56.5056 | 315.5333 | 315.5333 | 0 | 1.9133 | 1.9133 | 0 | 1.7213 | 1.7213 | 0 |  | 264.342 | 71.8971 | 42.1007
Low | 342 | 342 | 6.6944 | 0.54167 | 156 | 9.1681 | 56.5056 | 221.6737 | 221.6737 | 0 | 1.5292 | 1.5292 | 0 | 1.1689 | 1.1689 | 0 |  | 265.5109 | 71.8971 | 42.1007
Low | 343 | 343 | 6.9444 | 0.16667 | 48 | 9.8657 | 56.5056 | 114.3713 | 114.3713 | 0 | 0.80868 | 0.80868 | 0 | 0.71172 | 0.71172 | 0 |  | 266.2227 | 71.8971 | 42.1007
Low | 344 | 344 | 7.0278 | 0.069444 | 20 | 10.1039 | 56.5056 | 86.6095 | 86.6095 | 0 | 0.61476 | 0.61476 | 0 | 0.70643 | 0.70643 | 0 |  | 266.9291 | 71.8971 | 42.1007
Low | 345 | 345 | 7.0833 | 0.15278 | 44 | 10.2643 | 56.5056 | 110.7699 | 110.7699 | 0 | 0.79811 | 0.79811 | 0 | 0.8149 | 0.8149 | 0 |  | 267.744 | 71.8971 | 42.1007
Low | 346 | 346 | 7.3333 | 0.15278 | 44 | 11.0016 | 56.5056 | 111.5072 | 111.5072 | 0 | 0.83169 | 0.83169 | 0 | 0.77379 | 0.77379 | 0 |  | 268.5178 | 71.8971 | 42.1007
Low | 347 | 347 | 7.3889 | 0.097222 | 28 | 11.1689 | 56.5056 | 95.6745 | 95.6745 | 0 | 0.71588 | 0.71588 | 0 | 0.78704 | 0.78704 | 0 |  | 269.3048 | 71.8971 | 42.1007
Low | 348 | 348 | 7.5278 | 0.15278 | 44 | 11.5927 | 56.5056 | 112.0983 | 112.0983 | 0 | 0.85819 | 0.85819 | 0 | 0.85363 | 0.85363 | 0 |  | 270.1584 | 71.8971 | 42.1007
Low | 349 | 349 | 7.6944 | 0.13889 | 40 | 12.1118 | 56.5056 | 108.6174 | 108.6174 | 0 | 0.84907 | 0.84907 | 0 | 0.77514 | 0.77514 | 0 |  | 270.9336 | 71.8971 | 42.1007
Low | 350 | 350 | 7.8056 | 0.069444 | 20 | 12.4641 | 56.5056 | 88.9697 | 88.9697 | 0 | 0.70122 | 0.70122 | 0 | 0.62109 | 0.62109 | 0 |  | 271.5547 | 71.8971 | 42.1007
Low | 351 | 351 | 7.8333 | 0 | 0 | 12.5529 | 56.5056 | 69.0585 | 69.0585 | 0 | 0.54096 | 0.54096 | 0 | 0.50708 | 0.50708 | 0 |  | 272.0618 | 71.8971 | 42.1007
Low | 352 | 352 | 7.8056 | -0.027778 | -8 | 12.4641 | 56.5056 | 60.9697 | 60.9697 | 0 | 0.4732 | 0.4732 | 0 | 0.47201 | 0.47201 | 0 |  | 272.5338 | 71.8971 | 42.1007
Low | 353 | 353 | 7.7778 | -0.027778 | -8 | 12.3755 | 56.5056 | 60.8811 | 60.8811 | 0 | 0.47083 | 0.47083 | 0 | 0.48581 | 0.48581 | 0 |  | 273.0196 | 71.8971 | 42.1007
Low | 354 | 354 | 7.75 | -0.013889 | -4 | 12.2873 | 56.5056 | 64.7929 | 64.7929 | 0 | 0.5008 | 0.5008 | 0 | 0.54932 | 0.54932 | 0 |  | 273.5689 | 71.8971 | 42.1007
Low | 355 | 355 | 7.75 | 0.027778 | 8 | 12.2873 | 56.5056 | 76.7929 | 76.7929 | 0 | 0.59783 | 0.59783 | 0 | 0.61695 | 0.61695 | 0 |  | 274.1858 | 71.8971 | 42.1007
Low | 356 | 356 | 7.8056 | 0.041667 | 12 | 12.4641 | 56.5056 | 80.9697 | 80.9697 | 0 | 0.63607 | 0.63607 | 0 | 0.57217 | 0.57217 | 0 |  | 274.758 | 71.8971 | 42.1007
Low | 357 | 357 | 7.8333 | -0.013889 | -4 | 12.5529 | 56.5056 | 65.0585 | 65.0585 | 0 | 0.50827 | 0.50827 | 0 | 0.31103 | 0.31103 | 0 |  | 275.069 | 71.8971 | 42.1007
Low | 358 | 358 | 7.7778 | -0.18056 | -52 | 12.3755 | 56.5056 | 16.8811 | 16.8811 | 0 | 0.11379 | 0.11379 | 0 | -0.15706 | 0 | 0.15706 |  | 275.069 | 72.0541 | 42.1927
Low | 359 | 359 | 7.4722 | -0.41667 | -120 | 11.4223 | 56.5056 | -52.0721 | 0 | 52.0721 | -0.42791 | 0 | 0.42791 | -0.51963 | 0 | 0.51963 |  | 275.069 | 72.5738 | 42.497
Low | 360 | 360 | 6.9444 | -0.51389 | -148 | 9.8657 | 56.5056 | -81.6287 | 0 | 81.6287 | -0.61136 | 0 | 0.61136 | -0.51308 | 0 | 0.51308 |  | 275.069 | 73.0868 | 42.7974
Low | 361 | 361 | 6.4444 | -0.43056 | -124 | 8.4962 | 56.5056 | -58.9982 | 0 | 58.9982 | -0.4148 | 0 | 0.4148 | -0.27906 | 0 | 0.27906 |  | 275.069 | 73.3659 | 42.9608
Low | 362 | 362 | 6.0833 | -0.29167 | -84 | 7.5707 | 56.5056 | -19.9237 | 0 | 19.9237 | -0.14332 | 0 | 0.14332 | -0.03223 | 0 | 0.03223 | 1.5011 | 275.069 | 73.3981 | 42.9797
Low | 363 | 363 | 5.8611 | -0.16667 | -48 | 7.0277 | 56.5056 | 15.5333 | 15.5333 | 0 | 0.078863 | 0.078863 | 0 | 0.17334 | 0.17334 | 0 |  | 275.2424 | 73.3981 | 42.9797
Low | 364 | 364 | 5.75 | -0.055556 | -16 | 6.7638 | 56.5056 | 47.2694 | 47.2694 | 0 | 0.26782 | 0.26782 | 0 | 0.32781 | 0.32781 | 0 |  | 275.5702 | 73.3981 | 42.9797
Low | 365 | 365 | 5.75 | 0.013889 | 4 | 6.7638 | 56.5056 | 67.2694 | 67.2694 | 0 | 0.38779 | 0.38779 | 0 | 0.43714 | 0.43714 | 0 |  | 276.0073 | 73.3981 | 42.9797
Low | 366 | 366 | 5.7778 | 0.069444 | 20 | 6.8293 | 56.5056 | 83.3349 | 83.3349 | 0 | 0.48649 | 0.48649 | 0 | 0.59025 | 0.59025 | 0 |  | 276.5976 | 73.3981 | 42.9797
Low | 367 | 367 | 5.8889 | 0.18056 | 52 | 7.0945 | 56.5056 | 115.6001 | 115.6001 | 0 | 0.69401 | 0.69401 | 0 | 0.83872 | 0.83872 | 0 |  | 277.4363 | 73.3981 | 42.9797
Low | 368 | 368 | 6.1389 | 0.31944 | 92 | 7.7096 | 56.5056 | 156.2152 | 156.2152 | 0 | 0.98344 | 0.98344 | 0 | 1.0043 | 1.0043 | 0 |  | 278.4406 | 73.3981 | 42.9797
Low | 369 | 369 | 6.5278 | 0.30556 | 88 | 8.7173 | 56.5056 | 153.2229 | 153.2229 | 0 | 1.0251 | 1.0251 | 0 | 0.87555 | 0.87555 | 0 |  | 279.3161 | 73.3981 | 42.9797
Low | 370 | 370 | 6.75 | 0.13889 | 40 | 9.3209 | 56.5056 | 105.8265 | 105.8265 | 0 | 0.72602 | 0.72602 | 0 | 0.51652 | 0.51652 | 0 |  | 279.8326 | 73.3981 | 42.9797
Low | 371 | 371 | 6.8056 | -0.069444 | -20 | 9.475 | 56.5056 | 45.9806 | 45.9806 | 0 | 0.30703 | 0.30703 | 0 | -0.071574 | 0 | 0.071574 |  | 279.8326 | 73.4697 | 43.0216
Low | 372 | 372 | 6.6111 | -0.44444 | -128 | 8.9413 | 56.5056 | -62.5531 | 0 | 62.5531 | -0.45018 | 0 | 0.45018 | -0.78982 | 0 | 0.78982 |  | 279.8326 | 74.2595 | 43.4841
Low | 373 | 373 | 5.9167 | -0.84722 | -244 | 7.1615 | 56.5056 | -180.3329 | 0 | 180.3329 | -1.1295 | 0 | 1.1295 | -1.1215 | 0 | 1.1215 |  | 279.8326 | 75.3811 | 44.1408
Low | 374 | 374 | 4.9167 | -0.95833 | -276 | 4.9453 | 56.5056 | -214.5491 | 0 | 214.5491 | -1.1136 | 0 | 1.1136 | -0.92133 | 0 | 0.92133 |  | 279.8326 | 76.3024 | 44.6803
Low | 375 | 375 | 4 | -0.80556 | -232 | 3.2732 | 56.5056 | -172.2212 | 0 | 172.2212 | -0.72906 | 0 | 0.72906 | -0.55713 | 0 | 0.55713 |  | 279.8326 | 76.8595 | 45.0066
Low | 376 | 376 | 3.3056 | -0.58333 | -168 | 2.2353 | 56.5056 | -109.2591 | 0 | 109.2591 | -0.3852 | 0 | 0.3852 | -0.28758 | 0 | 0.28758 |  | 279.8326 | 77.1471 | 45.175
Low | 377 | 377 | 2.8333 | -0.41667 | -120 | 1.6423 | 56.5056 | -61.8521 | 0 | 61.8521 | -0.18997 | 0 | 0.18997 | -0.13708 | 0 | 0.13708 |  | 279.8326 | 77.2842 | 45.2553
Low | 378 | 378 | 2.4722 | -0.30556 | -88 | 1.2503 | 56.5056 | -30.2441 | 0 | 30.2441 | -0.084188 | 0 | 0.084188 | -0.057014 | 0 | 0.057014 |  | 279.8326 | 77.3412 | 45.2886
Low | 379 | 379 | 2.2222 | -0.23611 | -68 | 1.0102 | 56.5056 | -10.4842 | 0 | 10.4842 | -0.02984 | 0 | 0.02984 | -0.036886 | 0 | 0.036886 |  | 279.8326 | 77.3781 | 45.3102
Low | 380 | 380 | 2 | -0.26389 | -76 | 0.8183 | 56.5056 | -18.6761 | 0 | 18.6761 | -0.043932 | 0 | 0.043932 | -0.054914 | 0 | 0.054914 |  | 279.8326 | 77.433 | 45.3424
Low | 381 | 381 | 1.6944 | -0.31944 | -92 | 0.58736 | 56.5056 | -34.907 | 0 | 34.907 | -0.065896 | 0 | 0.065896 | -0.062397 | 0 | 0.062397 |  | 279.8326 | 77.4954 | 45.3789
Low | 382 | 382 | 1.3611 | -0.33333 | -96 | 0.379 | 56.5056 | -39.1154 | 0 | 39.1154 | -0.058897 | 0 | 0.058897 | -0.056058 | 0 | 0.056058 |  | 279.8326 | 77.5515 | 45.4118
Low | 383 | 383 | 1.0278 | -0.36111 | -104 | 0.2161 | 56.5056 | -47.2783 | 0 | 47.2783 | -0.053219 | 0 | 0.053219 | -0.045859 | 0 | 0.045859 |  | 279.8326 | 77.5973 | 45.4386
Low | 384 | 384 | 0.63889 | -0.38889 | -112 | 0.083503 | 56.5056 | -55.4109 | 0 | 55.4109 | -0.038499 | 0 | 0.038499 | -0.024183 | 0 | 0.024183 | 4.2234 | 279.8326 | 77.6215 | 45.4528
Low | 385 | 385 | 0.25 | -0.31944 | -92 | 0.012786 | 56.5056 | -35.4816 | 0 | 35.4816 | -0.0098661 | 0 | 0.0098661 | -0.004933 | 0 | 0.004933 |  | 279.8326 | 77.6264 | 45.4557
Low | 386 | 386 | 0 | -0.125 | -36 | 0 | 56.5056 | 20.5056 | 20.5056 | 0 | 0 | 0 | 0 | 0 | 0 | 0 |  | 279.8326 | 77.6264 | 45.4557
Low | 387 | 387 | 0 | 0 | 0 | 0 | 56.5056 | 56.5056 | 56.5056 | 0 | 0 | 0 | 0 | 0 | 0 | 0 |  | 279.8326 | 77.6264 | 45.4557
Low | 388 | 388 | 0 | 0 | 0 | 0 | 56.5056 | 56.5056 | 56.5056 | 0 | 0 | 0 | 0 | 0 | 0 | 0 |  | 279.8326 | 77.6264 | 45.4557
Low | 389 | 389 | 0 | 0 | 0 | 0 | 56.5056 | 56.5056 | 56.5056 | 0 | 0 | 0 | 0 | 0 | 0 | 0 |  | 279.8326 | 77.6264 | 45.4557
Low | 390 | 390 | 0 | 0 | 0 | 0 | 56.5056 | 56.5056 | 56.5056 | 0 | 0 | 0 | 0 | 0 | 0 | 0 |  | 279.8326 | 77.6264 | 45.4557
Low | 391 | 391 | 0 | 0.069444 | 20 | 0 | 56.5056 | 76.5056 | 76.5056 | 0 | 0 | 0 | 0 | 0.01001 | 0.01001 | 0 |  | 279.8426 | 77.6264 | 45.4557
Low | 392 | 392 | 0.13889 | 0.29167 | 84 | 0.0039463 | 56.5056 | 140.5095 | 140.5095 | 0 | 0.02002 | 0.02002 | 0 | 0.07885 | 0.07885 | 0 |  | 279.9215 | 77.6264 | 45.4557
Low | 393 | 393 | 0.58333 | 0.59722 | 172 | 0.069612 | 56.5056 | 228.5752 | 228.5752 | 0 | 0.13768 | 0.13768 | 0 | 0.27924 | 0.27924 | 0 |  | 280.2007 | 77.6264 | 45.4557
Low | 394 | 394 | 1.3333 | 0.86111 | 248 | 0.36369 | 56.5056 | 304.8693 | 304.8693 | 0 | 0.42081 | 0.42081 | 0 | 0.6376 | 0.6376 | 0 |  | 280.8383 | 77.6264 | 45.4557
Low | 395 | 395 | 2.3056 | 1.0417 | 300 | 1.0874 | 56.5056 | 357.593 | 357.593 | 0 | 0.85439 | 0.85439 | 0 | 1.1195 | 1.1195 | 0 |  | 281.9579 | 77.6264 | 45.4557
Low | 396 | 396 | 3.4167 | 1.1528 | 332 | 2.3881 | 56.5056 | 390.8937 | 390.8937 | 0 | 1.3847 | 1.3847 | 0 | 1.6601 | 1.6601 | 0 |  | 283.6179 | 77.6264 | 45.4557
Low | 397 | 397 | 4.6111 | 1.1944 | 344 | 4.3497 | 56.5056 | 404.8553 | 404.8553 | 0 | 1.9355 | 1.9355 | 0 | 2.0724 | 2.0724 | 0 |  | 285.6904 | 77.6264 | 45.4557
Low | 398 | 398 | 5.8056 | 1.0556 | 304 | 6.8951 | 56.5056 | 367.4007 | 367.4007 | 0 | 2.2094 | 2.2094 | 0 | 1.9849 | 1.9849 | 0 |  | 287.6753 | 77.6264 | 45.4557
Low | 399 | 399 | 6.7222 | 0.65278 | 188 | 9.2444 | 56.5056 | 253.75 | 253.75 | 0 | 1.7605 | 1.7605 | 0 | 1.3257 | 1.3257 | 0 |  | 289.001 | 77.6264 | 45.4557
Low | 400 | 400 | 7.1111 | 0.19444 | 56 | 10.3449 | 56.5056 | 122.8505 | 122.8505 | 0 | 0.89084 | 0.89084 | 0 | 0.57925 | 0.57925 | 0 |  | 289.5802 | 77.6264 | 45.4557
Low | 401 | 401 | 7.1111 | -0.097222 | -28 | 10.3449 | 56.5056 | 38.8505 | 38.8505 | 0 | 0.26765 | 0.26765 | 0 | 0.031147 | 0.031147 | 0 |  | 289.6113 | 77.6264 | 45.4557
Low | 402 | 402 | 6.9167 | -0.31944 | -92 | 9.7869 | 56.5056 | -25.7075 | 0 | 25.7075 | -0.20536 | 0 | 0.20536 | -0.33775 | 0 | 0.33775 |  | 289.6113 | 77.9642 | 45.6534
Low | 403 | 403 | 6.4722 | -0.45833 | -132 | 8.5696 | 56.5056 | -66.9248 | 0 | 66.9248 | -0.47014 | 0 | 0.47014 | -0.43156 | 0 | 0.43156 |  | 289.6113 | 78.3957 | 45.9061
Low | 404 | 404 | 6 | -0.43056 | -124 | 7.3647 | 56.5056 | -60.1297 | 0 | 60.1297 | -0.39299 | 0 | 0.39299 | -0.35943 | 0 | 0.35943 |  | 289.6113 | 78.7552 | 46.1166
Low | 405 | 405 | 5.6111 | -0.40278 | -116 | 6.441 | 56.5056 | -53.0534 | 0 | 53.0534 | -0.32587 | 0 | 0.32587 | -0.34867 | 0 | 0.34867 |  | 289.6113 | 79.1038 | 46.3208
Low | 406 | 406 | 5.1944 | -0.44444 | -128 | 5.5199 | 56.5056 | -65.9745 | 0 | 65.9745 | -0.37148 | 0 | 0.37148 | -0.37657 | 0 | 0.37657 |  | 289.6113 | 79.4804 | 46.5413
Low | 407 | 407 | 4.7222 | -0.47222 | -136 | 4.5619 | 56.5056 | -74.9325 | 0 | 74.9325 | -0.38165 | 0 | 0.38165 | -0.3112 | 0 | 0.3112 |  | 289.6113 | 79.7916 | 46.7235
Low | 408 | 408 | 4.25 | -0.38889 | -112 | 3.6951 | 56.5056 | -51.7993 | 0 | 51.7993 | -0.24075 | 0 | 0.24075 | -0.11788 | 0 | 0.11788 | 2.2831 | 289.6113 | 79.9095 | 46.7926
Low | 409 | 409 | 3.9444 | -0.19444 | -56 | 3.1829 | 56.5056 | 3.6885 | 3.6885 | 0 | 0.0049868 | 0.0049868 | 0 | 0.10136 | 0.10136 | 0 |  | 289.7127 | 79.9095 | 46.7926
Low | 410 | 410 | 3.8611 | -0.027778 | -8 | 3.0498 | 56.5056 | 51.5554 | 51.5554 | 0 | 0.19772 | 0.19772 | 0 | 0.23909 | 0.23909 | 0 |  | 289.9518 | 79.9095 | 46.7926
Low | 411 | 411 | 3.8889 | 0.041667 | 12 | 3.0939 | 56.5056 | 71.5995 | 71.5995 | 0 | 0.28046 | 0.28046 | 0 | 0.2991 | 0.2991 | 0 |  | 290.2509 | 79.9095 | 46.7926
Low | 412 | 412 | 3.9444 | 0.069444 | 20 | 3.1829 | 56.5056 | 79.6885 | 79.6885 | 0 | 0.31774 | 0.31774 | 0 | 0.33818 | 0.33818 | 0 |  | 290.5891 | 79.9095 | 46.7926
Low | 413 | 413 | 4.0278 | 0.097222 | 28 | 3.3188 | 56.5056 | 87.8244 | 87.8244 | 0 | 0.35862 | 0.35862 | 0 | 0.4244 | 0.4244 | 0 |  | 291.0135 | 79.9095 | 46.7926
Low | 414 | 414 | 4.1389 | 0.19444 | 56 | 3.5045 | 56.5056 | 116.0101 | 116.0101 | 0 | 0.49019 | 0.49019 | 0 | 0.60908 | 0.60908 | 0 |  | 291.6226 | 79.9095 | 46.7926
Low | 415 | 415 | 4.4167 | 0.34722 | 100 | 3.9906 | 56.5056 | 160.4962 | 160.4962 | 0 | 0.72798 | 0.72798 | 0 | 0.79448 | 0.79448 | 0 |  | 292.417 | 79.9095 | 46.7926
Low | 416 | 416 | 4.8333 | 0.38889 | 112 | 4.7791 | 56.5056 | 173.2847 | 173.2847 | 0 | 0.86098 | 0.86098 | 0 | 0.77584 | 0.77584 | 0 |  | 293.1929 | 79.9095 | 46.7926
Low | 417 | 417 | 5.1944 | 0.23611 | 68 | 5.5199 | 56.5056 | 130.0255 | 130.0255 | 0 | 0.6907 | 0.6907 | 0 | 0.52159 | 0.52159 | 0 |  | 293.7145 | 79.9095 | 46.7926
Low | 418 | 418 | 5.3056 | 0.013889 | 4 | 5.7586 | 56.5056 | 66.2642 | 66.2642 | 0 | 0.35249 | 0.35249 | 0 | 0.1749 | 0.1749 | 0 |  | 293.8894 | 79.9095 | 46.7926
Low | 419 | 419 | 5.2222 | -0.20833 | -60 | 5.5791 | 56.5056 | 2.0847 | 2.0847 | 0 | -0.0026775 | 0 | 0.0026775 | -0.075685 | 0 | 0.075685 |  | 293.8894 | 79.9852 | 46.8369
Low | 420 | 420 | 4.8889 | -0.30556 | -88 | 4.8896 | 56.5056 | -26.6048 | 0 | 26.6048 | -0.14869 | 0 | 0.14869 | -0.068741 | 0 | 0.068741 | 0.14443 | 293.8894 | 80.0539 | 46.8771
Low | 421 | 421 | 4.6111 | -0.19444 | -56 | 4.3497 | 56.5056 | 4.8553 | 4.8553 | 0 | 0.01121 | 0.01121 | 0 | 0.12328 | 0.12328 | 0 |  | 294.0127 | 80.0539 | 46.8771
Low | 422 | 422 | 4.5 | -0.027778 | -8 | 4.1426 | 56.5056 | 52.6482 | 52.6482 | 0 | 0.23536 | 0.23536 | 0 | 0.35111 | 0.35111 | 0 |  | 294.3638 | 80.0539 | 46.8771
Low | 423 | 423 | 4.5556 | 0.13889 | 40 | 4.2456 | 56.5056 | 100.7512 | 100.7512 | 0 | 0.46687 | 0.46687 | 0 | 0.64874 | 0.64874 | 0 |  | 295.0125 | 80.0539 | 46.8771
Low | 424 | 424 | 4.7778 | 0.375 | 108 | 4.6699 | 56.5056 | 169.1755 | 169.1755 | 0 | 0.83062 | 0.83062 | 0 | 1.1783 | 1.1783 | 0 |  | 296.1908 | 80.0539 | 46.8771
Low | 425 | 425 | 5.3056 | 0.75 | 216 | 5.7586 | 56.5056 | 278.2642 | 278.2642 | 0 | 1.526 | 1.526 | 0 | 2.0529 | 2.0529 | 0 |  | 298.2437 | 80.0539 | 46.8771
Low | 426 | 426 | 6.2778 | 1.1528 | 332 | 8.0624 | 56.5056 | 396.568 | 396.568 | 0 | 2.5798 | 2.5798 | 0 | 2.9793 | 2.9793 | 0 |  | 301.223 | 80.0539 | 46.8771
Low | 427 | 427 | 7.6111 | 1.25 | 360 | 11.8508 | 56.5056 | 428.3564 | 428.3564 | 0 | 3.3789 | 3.3789 | 0 | 3.1055 | 3.1055 | 0 |  | 304.3286 | 80.0539 | 46.8771
Low | 428 | 428 | 8.7778 | 0.83333 | 240 | 15.7624 | 56.5056 | 312.268 | 312.268 | 0 | 2.8322 | 2.8322 | 0 | 2.1277 | 2.1277 | 0 |  | 306.4563 | 80.0539 | 46.8771
Low | 429 | 429 | 9.2778 | 0.26389 | 76 | 17.6092 | 56.5056 | 150.1148 | 150.1148 | 0 | 1.4233 | 1.4233 | 0 | 0.94046 | 0.94046 | 0 |  | 307.3968 | 80.0539 | 46.8771
Low | 430 | 430 | 9.3056 | -0.083333 | -24 | 17.7148 | 56.5056 | 50.2204 | 50.2204 | 0 | 0.45766 | 0.45766 | 0 | 0.25943 | 0.25943 | 0 |  | 307.6562 | 80.0539 | 46.8771
Low | 431 | 431 | 9.1111 | -0.22222 | -64 | 16.9822 | 56.5056 | 9.4878 | 9.4878 | 0 | 0.061202 | 0.061202 | 0 | 0.074779 | 0.074779 | 0 |  | 307.731 | 80.0539 | 46.8771
Low | 432 | 432 | 8.8611 | -0.20833 | -60 | 16.0631 | 56.5056 | 12.5687 | 12.5687 | 0 | 0.088357 | 0.088357 | 0 | 0.21192 | 0.21192 | 0 |  | 307.9429 | 80.0539 | 46.8771
Low | 433 | 433 | 8.6944 | -0.11111 | -32 | 15.4645 | 56.5056 | 39.9701 | 39.9701 | 0 | 0.33547 | 0.33547 | 0 | 0.35158 | 0.35158 | 0 |  | 308.2945 | 80.0539 | 46.8771
Low | 434 | 434 | 8.6389 | -0.097222 | -28 | 15.2675 | 56.5056 | 43.7731 | 43.7731 | 0 | 0.36768 | 0.36768 | 0 | 0.14982 | 0.14982 | 0 |  | 308.4443 | 80.0539 | 46.8771
Low | 435 | 435 | 8.5 | -0.26389 | -76 | 14.7805 | 56.5056 | -4.7139 | 0 | 4.7139 | -0.068033 | 0 | 0.068033 | -0.41033 | 0 | 0.41033 |  | 308.4443 | 80.4643 | 47.1174
Low | 436 | 436 | 8.1111 | -0.54167 | -156 | 13.459 | 56.5056 | -86.0354 | 0 | 86.0354 | -0.75262 | 0 | 0.75262 | -1.0845 | 0 | 1.0845 |  | 308.4443 | 81.5488 | 47.7525
Low | 437 | 437 | 7.4167 | -0.86111 | -248 | 11.253 | 56.5056 | -180.2414 | 0 | 180.2414 | -1.4164 | 0 | 1.4164 | -1.6342 | 0 | 1.6342 |  | 308.4443 | 83.1829 | 48.7094
Low | 438 | 438 | 6.3889 | -1.1806 | -340 | 8.3503 | 56.5056 | -275.1441 | 0 | 275.1441 | -1.8519 | 0 | 1.8519 | -1.8353 | 0 | 1.8353 |  | 308.4443 | 85.0183 | 49.7841
Low | 439 | 439 | 5.0556 | -1.4028 | -404 | 5.2287 | 56.5056 | -342.2657 | 0 | 342.2657 | -1.8188 | 0 | 1.8188 | -1.5885 | 0 | 1.5885 |  | 308.4443 | 86.6068 | 50.7143
Low | 440 | 440 | 3.5833 | -1.4583 | -420 | 2.6268 | 56.5056 | -360.8676 | 0 | 360.8676 | -1.3583 | 0 | 1.3583 | -1.0238 | 0 | 1.0238 |  | 308.4443 | 87.6306 | 51.3138
Low | 441 | 441 | 2.1389 | -1.2639 | -364 | 0.9359 | 56.5056 | -306.5585 | 0 | 306.5585 | -0.6894 | 0 | 0.6894 | -0.45572 | 0 | 0.45572 |  | 308.4443 | 88.0863 | 51.5806
Low | 442 | 442 | 1.0556 | -0.88889 | -256 | 0.22794 | 56.5056 | -199.2665 | 0 | 199.2665 | -0.22203 | 0 | 0.22203 | -0.12794 | 0 | 0.12794 |  | 308.4443 | 88.2142 | 51.6556
Low | 443 | 443 | 0.36111 | -0.5 | -144 | 0.026677 | 56.5056 | -87.4677 | 0 | 87.4677 | -0.033837 | 0 | 0.033837 | -0.016856 | 0 | 0.016856 | 8.1772 | 308.4443 | 88.2311 | 51.6654
Low | 444 | 444 | 0.055556 | -0.18056 | -52 | 0.0006314 | 56.5056 | 4.5062 | 4.5062 | 0 | 0.00012529 | 0.00012529 | 0 | 6.2643e-05 | 6.2643e-05 | 0 |  | 308.4444 | 88.2311 | 51.6654
Low | 445 | 445 | 0 | -0.027778 | -8 | 0 | 56.5056 | 48.5056 | 48.5056 | 0 | 0 | 0 | 0 | 0 | 0 | 0 |  | 308.4444 | 88.2311 | 51.6654
Low | 446 | 446 | 0 | 0 | 0 | 0 | 56.5056 | 56.5056 | 56.5056 | 0 | 0 | 0 | 0 | 0 | 0 | 0 |  | 308.4444 | 88.2311 | 51.6654
Low | 447 | 447 | 0 | 0 | 0 | 0 | 56.5056 | 56.5056 | 56.5056 | 0 | 0 | 0 | 0 | 0 | 0 | 0 |  | 308.4444 | 88.2311 | 51.6654
Low | 448 | 448 | 0 | 0 | 0 | 0 | 56.5056 | 56.5056 | 56.5056 | 0 | 0 | 0 | 0 | 0 | 0 | 0 |  | 308.4444 | 88.2311 | 51.6654
Low | 449 | 449 | 0 | 0 | 0 | 0 | 56.5056 | 56.5056 | 56.5056 | 0 | 0 | 0 | 0 | 0 | 0 | 0 |  | 308.4444 | 88.2311 | 51.6654
Low | 450 | 450 | 0 | 0 | 0 | 0 | 56.5056 | 56.5056 | 56.5056 | 0 | 0 | 0 | 0 | 0 | 0 | 0 |  | 308.4444 | 88.2311 | 51.6654
Low | 451 | 451 | 0 | 0 | 0 | 0 | 56.5056 | 56.5056 | 56.5056 | 0 | 0 | 0 | 0 | 0 | 0 | 0 |  | 308.4444 | 88.2311 | 51.6654
Low | 452 | 452 | 0 | 0 | 0 | 0 | 56.5056 | 56.5056 | 56.5056 | 0 | 0 | 0 | 0 | 0 | 0 | 0 |  | 308.4444 | 88.2311 | 51.6654
Low | 453 | 453 | 0 | 0 | 0 | 0 | 56.5056 | 56.5056 | 56.5056 | 0 | 0 | 0 | 0 | 0 | 0 | 0 |  | 308.4444 | 88.2311 | 51.6654
Low | 454 | 454 | 0 | 0 | 0 | 0 | 56.5056 | 56.5056 | 56.5056 | 0 | 0 | 0 | 0 | 0 | 0 | 0 |  | 308.4444 | 88.2311 | 51.6654
Low | 455 | 455 | 0 | 0 | 0 | 0 | 56.5056 | 56.5056 | 56.5056 | 0 | 0 | 0 | 0 | 0 | 0 | 0 |  | 308.4444 | 88.2311 | 51.6654
Low | 456 | 456 | 0 | 0 | 0 | 0 | 56.5056 | 56.5056 | 56.5056 | 0 | 0 | 0 | 0 | 0 | 0 | 0 |  | 308.4444 | 88.2311 | 51.6654
Low | 457 | 457 | 0 | 0 | 0 | 0 | 56.5056 | 56.5056 | 56.5056 | 0 | 0 | 0 | 0 | 0 | 0 | 0 |  | 308.4444 | 88.2311 | 51.6654
Low | 458 | 458 | 0 | 0 | 0 | 0 | 56.5056 | 56.5056 | 56.5056 | 0 | 0 | 0 | 0 | 0 | 0 | 0 |  | 308.4444 | 88.2311 | 51.6654
Low | 459 | 459 | 0 | 0 | 0 | 0 | 56.5056 | 56.5056 | 56.5056 | 0 | 0 | 0 | 0 | 0 | 0 | 0 |  | 308.4444 | 88.2311 | 51.6654
Low | 460 | 460 | 0 | 0 | 0 | 0 | 56.5056 | 56.5056 | 56.5056 | 0 | 0 | 0 | 0 | 0 | 0 | 0 |  | 308.4444 | 88.2311 | 51.6654
Low | 461 | 461 | 0 | 0 | 0 | 0 | 56.5056 | 56.5056 | 56.5056 | 0 | 0 | 0 | 0 | 0 | 0 | 0 |  | 308.4444 | 88.2311 | 51.6654
Low | 462 | 462 | 0 | 0 | 0 | 0 | 56.5056 | 56.5056 | 56.5056 | 0 | 0 | 0 | 0 | 0 | 0 | 0 |  | 308.4444 | 88.2311 | 51.6654
Low | 463 | 463 | 0 | 0 | 0 | 0 | 56.5056 | 56.5056 | 56.5056 | 0 | 0 | 0 | 0 | 0 | 0 | 0 |  | 308.4444 | 88.2311 | 51.6654
Low | 464 | 464 | 0 | 0 | 0 | 0 | 56.5056 | 56.5056 | 56.5056 | 0 | 0 | 0 | 0 | 0 | 0 | 0 |  | 308.4444 | 88.2311 | 51.6654
Low | 465 | 465 | 0 | 0 | 0 | 0 | 56.5056 | 56.5056 | 56.5056 | 0 | 0 | 0 | 0 | 0 | 0 | 0 |  | 308.4444 | 88.2311 | 51.6654
Low | 466 | 466 | 0 | 0 | 0 | 0 | 56.5056 | 56.5056 | 56.5056 | 0 | 0 | 0 | 0 | 0 | 0 | 0 |  | 308.4444 | 88.2311 | 51.6654
Low | 467 | 467 | 0 | 0 | 0 | 0 | 56.5056 | 56.5056 | 56.5056 | 0 | 0 | 0 | 0 | 0 | 0 | 0 |  | 308.4444 | 88.2311 | 51.6654
Low | 468 | 468 | 0 | 0 | 0 | 0 | 56.5056 | 56.5056 | 56.5056 | 0 | 0 | 0 | 0 | 0 | 0 | 0 |  | 308.4444 | 88.2311 | 51.6654
Low | 469 | 469 | 0 | 0 | 0 | 0 | 56.5056 | 56.5056 | 56.5056 | 0 | 0 | 0 | 0 | 0 | 0 | 0 |  | 308.4444 | 88.2311 | 51.6654
Low | 470 | 470 | 0 | 0 | 0 | 0 | 56.5056 | 56.5056 | 56.5056 | 0 | 0 | 0 | 0 | 0 | 0 | 0 |  | 308.4444 | 88.2311 | 51.6654
Low | 471 | 471 | 0 | 0 | 0 | 0 | 56.5056 | 56.5056 | 56.5056 | 0 | 0 | 0 | 0 | 0 | 0 | 0 |  | 308.4444 | 88.2311 | 51.6654
Low | 472 | 472 | 0 | 0 | 0 | 0 | 56.5056 | 56.5056 | 56.5056 | 0 | 0 | 0 | 0 | 0 | 0 | 0 |  | 308.4444 | 88.2311 | 51.6654
Low | 473 | 473 | 0 | 0 | 0 | 0 | 56.5056 | 56.5056 | 56.5056 | 0 | 0 | 0 | 0 | 0 | 0 | 0 |  | 308.4444 | 88.2311 | 51.6654
Low | 474 | 474 | 0 | 0 | 0 | 0 | 56.5056 | 56.5056 | 56.5056 | 0 | 0 | 0 | 0 | 0 | 0 | 0 |  | 308.4444 | 88.2311 | 51.6654
Low | 475 | 475 | 0 | 0 | 0 | 0 | 56.5056 | 56.5056 | 56.5056 | 0 | 0 | 0 | 0 | 0 | 0 | 0 |  | 308.4444 | 88.2311 | 51.6654
Low | 476 | 476 | 0 | 0 | 0 | 0 | 56.5056 | 56.5056 | 56.5056 | 0 | 0 | 0 | 0 | 0 | 0 | 0 |  | 308.4444 | 88.2311 | 51.6654
Low | 477 | 477 | 0 | 0 | 0 | 0 | 56.5056 | 56.5056 | 56.5056 | 0 | 0 | 0 | 0 | 0 | 0 | 0 |  | 308.4444 | 88.2311 | 51.6654
Low | 478 | 478 | 0 | 0 | 0 | 0 | 56.5056 | 56.5056 | 56.5056 | 0 | 0 | 0 | 0 | 0 | 0 | 0 |  | 308.4444 | 88.2311 | 51.6654
Low | 479 | 479 | 0 | 0 | 0 | 0 | 56.5056 | 56.5056 | 56.5056 | 0 | 0 | 0 | 0 | 0 | 0 | 0 |  | 308.4444 | 88.2311 | 51.6654
Low | 480 | 480 | 0 | 0 | 0 | 0 | 56.5056 | 56.5056 | 56.5056 | 0 | 0 | 0 | 0 | 0 | 0 | 0 |  | 308.4444 | 88.2311 | 51.6654
Low | 481 | 481 | 0 | 0 | 0 | 0 | 56.5056 | 56.5056 | 56.5056 | 0 | 0 | 0 | 0 | 0 | 0 | 0 |  | 308.4444 | 88.2311 | 51.6654
Low | 482 | 482 | 0 | 0 | 0 | 0 | 56.5056 | 56.5056 | 56.5056 | 0 | 0 | 0 | 0 | 0 | 0 | 0 |  | 308.4444 | 88.2311 | 51.6654
Low | 483 | 483 | 0 | 0 | 0 | 0 | 56.5056 | 56.5056 | 56.5056 | 0 | 0 | 0 | 0 | 0 | 0 | 0 |  | 308.4444 | 88.2311 | 51.6654
Low | 484 | 484 | 0 | 0 | 0 | 0 | 56.5056 | 56.5056 | 56.5056 | 0 | 0 | 0 | 0 | 0 | 0 | 0 |  | 308.4444 | 88.2311 | 51.6654
Low | 485 | 485 | 0 | 0 | 0 | 0 | 56.5056 | 56.5056 | 56.5056 | 0 | 0 | 0 | 0 | 0 | 0 | 0 |  | 308.4444 | 88.2311 | 51.6654
Low | 486 | 486 | 0 | 0 | 0 | 0 | 56.5056 | 56.5056 | 56.5056 | 0 | 0 | 0 | 0 | 0 | 0 | 0 |  | 308.4444 | 88.2311 | 51.6654
Low | 487 | 487 | 0 | 0 | 0 | 0 | 56.5056 | 56.5056 | 56.5056 | 0 | 0 | 0 | 0 | 0 | 0 | 0 |  | 308.4444 | 88.2311 | 51.6654
Low | 488 | 488 | 0 | 0 | 0 | 0 | 56.5056 | 56.5056 | 56.5056 | 0 | 0 | 0 | 0 | 0 | 0 | 0 |  | 308.4444 | 88.2311 | 51.6654
Low | 489 | 489 | 0 | 0 | 0 | 0 | 56.5056 | 56.5056 | 56.5056 | 0 | 0 | 0 | 0 | 0 | 0 | 0 |  | 308.4444 | 88.2311 | 51.6654
Low | 490 | 490 | 0 | 0 | 0 | 0 | 56.5056 | 56.5056 | 56.5056 | 0 | 0 | 0 | 0 | 0 | 0 | 0 |  | 308.4444 | 88.2311 | 51.6654
Low | 491 | 491 | 0 | 0 | 0 | 0 | 56.5056 | 56.5056 | 56.5056 | 0 | 0 | 0 | 0 | 0 | 0 | 0 |  | 308.4444 | 88.2311 | 51.6654
Low | 492 | 492 | 0 | 0 | 0 | 0 | 56.5056 | 56.5056 | 56.5056 | 0 | 0 | 0 | 0 | 0 | 0 | 0 |  | 308.4444 | 88.2311 | 51.6654
Low | 493 | 493 | 0 | 0 | 0 | 0 | 56.5056 | 56.5056 | 56.5056 | 0 | 0 | 0 | 0 | 0 | 0 | 0 |  | 308.4444 | 88.2311 | 51.6654
Low | 494 | 494 | 0 | 0 | 0 | 0 | 56.5056 | 56.5056 | 56.5056 | 0 | 0 | 0 | 0 | 0 | 0 | 0 |  | 308.4444 | 88.2311 | 51.6654
Low | 495 | 495 | 0 | 0 | 0 | 0 | 56.5056 | 56.5056 | 56.5056 | 0 | 0 | 0 | 0 | 0 | 0 | 0 |  | 308.4444 | 88.2311 | 51.6654
Low | 496 | 496 | 0 | 0 | 0 | 0 | 56.5056 | 56.5056 | 56.5056 | 0 | 0 | 0 | 0 | 0 | 0 | 0 |  | 308.4444 | 88.2311 | 51.6654
Low | 497 | 497 | 0 | 0 | 0 | 0 | 56.5056 | 56.5056 | 56.5056 | 0 | 0 | 0 | 0 | 0 | 0 | 0 |  | 308.4444 | 88.2311 | 51.6654
Low | 498 | 498 | 0 | 0 | 0 | 0 | 56.5056 | 56.5056 | 56.5056 | 0 | 0 | 0 | 0 | 0 | 0 | 0 |  | 308.4444 | 88.2311 | 51.6654
Low | 499 | 499 | 0 | 0 | 0 | 0 | 56.5056 | 56.5056 | 56.5056 | 0 | 0 | 0 | 0 | 0 | 0 | 0 |  | 308.4444 | 88.2311 | 51.6654
Low | 500 | 500 | 0 | 0 | 0 | 0 | 56.5056 | 56.5056 | 56.5056 | 0 | 0 | 0 | 0 | 0 | 0 | 0 |  | 308.4444 | 88.2311 | 51.6654
Low | 501 | 501 | 0 | 0 | 0 | 0 | 56.5056 | 56.5056 | 56.5056 | 0 | 0 | 0 | 0 | 0 | 0 | 0 |  | 308.4444 | 88.2311 | 51.6654
Low | 502 | 502 | 0 | 0 | 0 | 0 | 56.5056 | 56.5056 | 56.5056 | 0 | 0 | 0 | 0 | 0 | 0 | 0 |  | 308.4444 | 88.2311 | 51.6654
Low | 503 | 503 | 0 | 0 | 0 | 0 | 56.5056 | 56.5056 | 56.5056 | 0 | 0 | 0 | 0 | 0 | 0 | 0 |  | 308.4444 | 88.2311 | 51.6654
Low | 504 | 504 | 0 | 0 | 0 | 0 | 56.5056 | 56.5056 | 56.5056 | 0 | 0 | 0 | 0 | 0 | 0 | 0 |  | 308.4444 | 88.2311 | 51.6654
Low | 505 | 505 | 0 | 0 | 0 | 0 | 56.5056 | 56.5056 | 56.5056 | 0 | 0 | 0 | 0 | 0 | 0 | 0 |  | 308.4444 | 88.2311 | 51.6654
Low | 506 | 506 | 0 | 0 | 0 | 0 | 56.5056 | 56.5056 | 56.5056 | 0 | 0 | 0 | 0 | 0 | 0 | 0 |  | 308.4444 | 88.2311 | 51.6654
Low | 507 | 507 | 0 | 0 | 0 | 0 | 56.5056 | 56.5056 | 56.5056 | 0 | 0 | 0 | 0 | 0 | 0 | 0 |  | 308.4444 | 88.2311 | 51.6654
Low | 508 | 508 | 0 | 0 | 0 | 0 | 56.5056 | 56.5056 | 56.5056 | 0 | 0 | 0 | 0 | 0 | 0 | 0 |  | 308.4444 | 88.2311 | 51.6654
Low | 509 | 509 | 0 | 0 | 0 | 0 | 56.5056 | 56.5056 | 56.5056 | 0 | 0 | 0 | 0 | 0 | 0 | 0 |  | 308.4444 | 88.2311 | 51.6654
Low | 510 | 510 | 0 | 0 | 0 | 0 | 56.5056 | 56.5056 | 56.5056 | 0 | 0 | 0 | 0 | 0 | 0 | 0 |  | 308.4444 | 88.2311 | 51.6654
Low | 511 | 511 | 0 | 0.069444 | 20 | 0 | 56.5056 | 76.5056 | 76.5056 | 0 | 0 | 0 | 0 | 0.011169 | 0.011169 | 0 |  | 308.4555 | 88.2311 | 51.6654
Low | 512 | 512 | 0.13889 | 0.34722 | 100 | 0.0039463 | 56.5056 | 156.5095 | 156.5095 | 0 | 0.022339 | 0.022339 | 0 | 0.11921 | 0.11921 | 0 |  | 308.5747 | 88.2311 | 51.6654
Low | 513 | 513 | 0.69444 | 0.84722 | 244 | 0.098657 | 56.5056 | 300.6043 | 300.6043 | 0 | 0.21609 | 0.21609 | 0 | 0.51623 | 0.51623 | 0 |  | 309.091 | 88.2311 | 51.6654
Low | 514 | 514 | 1.8333 | 1.2917 | 372 | 0.6876 | 56.5056 | 429.1932 | 429.1932 | 0 | 0.81638 | 0.81638 | 0 | 1.202 | 1.202 | 0 |  | 310.293 | 88.2311 | 51.6654
Low | 515 | 515 | 3.2778 | 1.4167 | 408 | 2.1979 | 56.5056 | 466.7035 | 466.7035 | 0 | 1.5876 | 1.5876 | 0 | 1.7832 | 1.7832 | 0 |  | 312.0762 | 88.2311 | 51.6654
Low | 516 | 516 | 4.6667 | 1.2083 | 348 | 4.4552 | 56.5056 | 408.9608 | 408.9608 | 0 | 1.9788 | 1.9788 | 0 | 1.7751 | 1.7751 | 0 |  | 313.8513 | 88.2311 | 51.6654
Low | 517 | 517 | 5.6944 | 0.70833 | 204 | 6.6337 | 56.5056 | 267.1393 | 267.1393 | 0 | 1.5715 | 1.5715 | 0 | 1.1584 | 1.1584 | 0 |  | 315.0097 | 88.2311 | 51.6654
Low | 518 | 518 | 6.0833 | 0.19444 | 56 | 7.5707 | 56.5056 | 120.0763 | 120.0763 | 0 | 0.74521 | 0.74521 | 0 | 0.49134 | 0.49134 | 0 |  | 315.501 | 88.2311 | 51.6654
Low | 519 | 519 | 6.0833 | -0.083333 | -24 | 7.5707 | 56.5056 | 40.0763 | 40.0763 | 0 | 0.23748 | 0.23748 | 0 | 0.10956 | 0.10956 | 0 |  | 315.6106 | 88.2311 | 51.6654
Low | 520 | 520 | 5.9167 | -0.22222 | -64 | 7.1615 | 56.5056 | -0.33286 | 0 | 0.33286 | -0.018362 | 0 | 0.018362 | -0.078612 | 0 | 0.078612 |  | 315.6106 | 88.3097 | 51.7115
Low | 521 | 521 | 5.6389 | -0.29167 | -84 | 6.5049 | 56.5056 | -20.9895 | 0 | 20.9895 | -0.13886 | 0 | 0.13886 | -0.18144 | 0 | 0.18144 |  | 315.6106 | 88.4912 | 51.8177
Low | 522 | 522 | 5.3333 | -0.34722 | -100 | 5.819 | 56.5056 | -37.6754 | 0 | 37.6754 | -0.22402 | 0 | 0.22402 | -0.34168 | 0 | 0.34168 |  | 315.6106 | 88.8328 | 52.0178
Low | 523 | 523 | 4.9444 | -0.51389 | -148 | 5.0014 | 56.5056 | -86.493 | 0 | 86.493 | -0.45934 | 0 | 0.45934 | -0.62991 | 0 | 0.62991 |  | 315.6106 | 89.4628 | 52.3866
Low | 524 | 524 | 4.3056 | -0.81944 | -236 | 3.7924 | 56.5056 | -175.702 | 0 | 175.702 | -0.80048 | 0 | 0.80048 | -0.84804 | 0 | 0.84804 |  | 315.6106 | 90.3108 | 52.8832
Low | 525 | 525 | 3.3056 | -1.0972 | -316 | 2.2353 | 56.5056 | -257.2591 | 0 | 257.2591 | -0.8956 | 0 | 0.8956 | -0.73519 | 0 | 0.73519 |  | 315.6106 | 91.046 | 53.3137
Low | 526 | 526 | 2.1111 | -1.0972 | -316 | 0.91175 | 56.5056 | -258.5827 | 0 | 258.5827 | -0.57478 | 0 | 0.57478 | -0.38569 | 0 | 0.38569 |  | 315.6106 | 91.4317 | 53.5396
Low | 527 | 527 | 1.1111 | -0.77778 | -224 | 0.25256 | 56.5056 | -167.2418 | 0 | 167.2418 | -0.1966 | 0 | 0.1966 | -0.11736 | 0 | 0.11736 |  | 315.6106 | 91.549 | 53.6083
Low | 528 | 528 | 0.55556 | -0.41667 | -120 | 0.06314 | 56.5056 | -63.4313 | 0 | 63.4313 | -0.038126 | 0 | 0.038126 | -0.022805 | 0 | 0.022805 | 3.3407 | 315.6106 | 91.5718 | 53.6217
Low | 529 | 529 | 0.27778 | -0.27778 | -80 | 0.015785 | 56.5056 | -23.4786 | 0 | 23.4786 | -0.0074838 | 0 | 0.0074838 | -0.0037419 | 0 | 0.0037419 |  | 315.6106 | 91.5756 | 53.6238
Low | 530 | 530 | 0 | -0.13889 | -40 | 0 | 56.5056 | 16.5056 | 16.5056 | 0 | 0 | 0 | 0 | 0 | 0 | 0 |  | 315.6106 | 91.5756 | 53.6238
Low | 531 | 531 | 0 | 0 | 0 | 0 | 56.5056 | 56.5056 | 56.5056 | 0 | 0 | 0 | 0 | 0 | 0 | 0 |  | 315.6106 | 91.5756 | 53.6238
Low | 532 | 532 | 0 | 0.027778 | 8 | 0 | 56.5056 | 64.5056 | 64.5056 | 0 | 0 | 0 | 0 | 0.0029607 | 0.0029607 | 0 |  | 315.6136 | 91.5756 | 53.6238
Low | 533 | 533 | 0.055556 | 0.16667 | 48 | 0.0006314 | 56.5056 | 104.5062 | 104.5062 | 0 | 0.0059213 | 0.0059213 | 0 | 0.033248 | 0.033248 | 0 |  | 315.6468 | 91.5756 | 53.6238
Low | 534 | 534 | 0.33333 | 0.41667 | 120 | 0.022731 | 56.5056 | 176.5283 | 176.5283 | 0 | 0.060574 | 0.060574 | 0 | 0.12966 | 0.12966 | 0 |  | 315.7765 | 91.5756 | 53.6238
Low | 535 | 535 | 0.88889 | 0.55556 | 160 | 0.16164 | 56.5056 | 216.6672 | 216.6672 | 0 | 0.19875 | 0.19875 | 0 | 0.29119 | 0.29119 | 0 |  | 316.0677 | 91.5756 | 53.6238
Low | 536 | 536 | 1.4444 | 0.69444 | 200 | 0.42683 | 56.5056 | 256.9324 | 256.9324 | 0 | 0.38363 | 0.38363 | 0 | 0.62809 | 0.62809 | 0 |  | 316.6957 | 91.5756 | 53.6238
Low | 537 | 537 | 2.2778 | 1.0833 | 312 | 1.0614 | 56.5056 | 369.567 | 369.567 | 0 | 0.87256 | 0.87256 | 0 | 1.3418 | 1.3418 | 0 |  | 318.0376 | 91.5756 | 53.6238
Low | 538 | 538 | 3.6111 | 1.4722 | 424 | 2.6677 | 56.5056 | 483.1733 | 483.1733 | 0 | 1.8111 | 1.8111 | 0 | 2.1682 | 2.1682 | 0 |  | 320.2058 | 91.5756 | 53.6238
Low | 539 | 539 | 5.2222 | 1.4028 | 404 | 5.5791 | 56.5056 | 466.0847 | 466.0847 | 0 | 2.5253 | 2.5253 | 0 | 2.2341 | 2.2341 | 0 |  | 322.4399 | 91.5756 | 53.6238
Low | 540 | 540 | 6.4167 | 0.79167 | 228 | 8.4231 | 56.5056 | 292.9287 | 292.9287 | 0 | 1.943 | 1.943 | 0 | 1.3948 | 1.3948 | 0 |  | 323.8347 | 91.5756 | 53.6238
Low | 541 | 541 | 6.8056 | 0.19444 | 56 | 9.475 | 56.5056 | 121.9806 | 121.9806 | 0 | 0.84664 | 0.84664 | 0 | 0.61944 | 0.61944 | 0 |  | 324.4542 | 91.5756 | 53.6238
Low | 542 | 542 | 6.8056 | -0.027778 | -8 | 9.475 | 56.5056 | 57.9806 | 57.9806 | 0 | 0.39223 | 0.39223 | 0 | 0.29152 | 0.29152 | 0 |  | 324.7457 | 91.5756 | 53.6238
Low | 543 | 543 | 6.75 | -0.125 | -36 | 9.3209 | 56.5056 | 29.8265 | 29.8265 | 0 | 0.19081 | 0.19081 | 0 | 0.035861 | 0.035861 | 0 |  | 324.7815 | 91.5756 | 53.6238
Low | 544 | 544 | 6.5556 | -0.27778 | -80 | 8.7917 | 56.5056 | -14.7027 | 0 | 14.7027 | -0.11909 | 0 | 0.11909 | -0.3126 | 0 | 0.3126 |  | 324.7815 | 91.8882 | 53.8069
Low | 545 | 545 | 6.1944 | -0.48611 | -140 | 7.8498 | 56.5056 | -75.6446 | 0 | 75.6446 | -0.50612 | 0 | 0.50612 | -0.52021 | 0 | 0.52021 |  | 324.7815 | 92.4084 | 54.1115
Low | 546 | 546 | 5.5833 | -0.52778 | -152 | 6.3773 | 56.5056 | -89.1171 | 0 | 89.1171 | -0.53431 | 0 | 0.53431 | -0.41904 | 0 | 0.41904 |  | 324.7815 | 92.8274 | 54.3569
Low | 547 | 547 | 5.1389 | -0.40278 | -116 | 5.4025 | 56.5056 | -54.0919 | 0 | 54.0919 | -0.30378 | 0 | 0.30378 | -0.22507 | 0 | 0.22507 |  | 324.7815 | 93.0525 | 54.4887
Low | 548 | 548 | 4.7778 | -0.30556 | -88 | 4.6699 | 56.5056 | -26.8245 | 0 | 26.8245 | -0.14636 | 0 | 0.14636 | -0.10582 | 0 | 0.10582 |  | 324.7815 | 93.1583 | 54.5507
Low | 549 | 549 | 4.5278 | -0.25 | -72 | 4.1939 | 56.5056 | -11.3005 | 0 | 11.3005 | -0.065278 | 0 | 0.065278 | -0.046588 | 0 | 0.046588 | 1.6293 | 324.7815 | 93.2049 | 54.5779
Low | 550 | 550 | 4.2778 | -0.22222 | -64 | 3.7436 | 56.5056 | -3.7508 | 0 | 3.7508 | -0.027897 | 0 | 0.027897 | 0.014659 | 0.014659 | 0 |  | 324.7962 | 93.2049 | 54.5779
Low | 551 | 551 | 4.0833 | -0.15278 | -44 | 3.411 | 56.5056 | 15.9166 | 15.9166 | 0 | 0.057215 | 0.057215 | 0 | 0.064361 | 0.064361 | 0 |  | 324.8606 | 93.2049 | 54.5779
Low | 552 | 552 | 3.9722 | -0.13889 | -40 | 3.2279 | 56.5056 | 19.7335 | 19.7335 | 0 | 0.071508 | 0.071508 | 0 | 0.069503 | 0.069503 | 0 |  | 324.9301 | 93.2049 | 54.5779
Low | 553 | 553 | 3.8056 | -0.13889 | -40 | 2.9627 | 56.5056 | 19.4683 | 19.4683 | 0 | 0.067498 | 0.067498 | 0 | 0.097033 | 0.097033 | 0 |  | 325.0271 | 93.2049 | 54.5779
Low | 554 | 554 | 3.6944 | -0.083333 | -24 | 2.7922 | 56.5056 | 35.2978 | 35.2978 | 0 | 0.12657 | 0.12657 | 0 | 0.15584 | 0.15584 | 0 |  | 325.1829 | 93.2049 | 54.5779
Low | 555 | 555 | 3.6389 | -0.027778 | -8 | 2.7089 | 56.5056 | 51.2145 | 51.2145 | 0 | 0.1851 | 0.1851 | 0 | 0.21547 | 0.21547 | 0 |  | 325.3984 | 93.2049 | 54.5779
Low | 556 | 556 | 3.6389 | 0.027778 | 8 | 2.7089 | 56.5056 | 67.2145 | 67.2145 | 0 | 0.24585 | 0.24585 | 0 | 0.28642 | 0.28642 | 0 |  | 325.6848 | 93.2049 | 54.5779
Low | 557 | 557 | 3.6944 | 0.097222 | 28 | 2.7922 | 56.5056 | 87.2978 | 87.2978 | 0 | 0.327 | 0.327 | 0 | 0.37354 | 0.37354 | 0 |  | 326.0584 | 93.2049 | 54.5779
Low | 558 | 558 | 3.8333 | 0.16667 | 48 | 3.0061 | 56.5056 | 107.5117 | 107.5117 | 0 | 0.42009 | 0.42009 | 0 | 0.55744 | 0.55744 | 0 |  | 326.6158 | 93.2049 | 54.5779
Low | 559 | 559 | 4.0278 | 0.375 | 108 | 3.3188 | 56.5056 | 167.8244 | 167.8244 | 0 | 0.69479 | 0.69479 | 0 | 0.72582 | 0.72582 | 0 |  | 327.3416 | 93.2049 | 54.5779
Low | 560 | 560 | 4.5833 | 0.34722 | 100 | 4.2975 | 56.5056 | 160.8031 | 160.8031 | 0 | 0.75686 | 0.75686 | 0 | 0.57188 | 0.57188 | 0 |  | 327.9135 | 93.2049 | 54.5779
Low | 561 | 561 | 4.7222 | 0.069444 | 20 | 4.5619 | 56.5056 | 81.0675 | 81.0675 | 0 | 0.38691 | 0.38691 | 0 | 0.33764 | 0.33764 | 0 |  | 328.2512 | 93.2049 | 54.5779
Low | 562 | 562 | 4.7222 | 0 | 0 | 4.5619 | 56.5056 | 61.0675 | 61.0675 | 0 | 0.28837 | 0.28837 | 0 | 0.13072 | 0.13072 | 0 |  | 328.3819 | 93.2049 | 54.5779
Low | 563 | 563 | 4.7222 | -0.22222 | -64 | 4.5619 | 56.5056 | -2.9325 | 0 | 2.9325 | -0.026931 | 0 | 0.026931 | -0.50049 | 0 | 0.50049 |  | 328.3819 | 93.7054 | 54.871
Low | 564 | 564 | 4.2778 | -0.95833 | -276 | 3.7436 | 56.5056 | -215.7508 | 0 | 215.7508 | -0.97405 | 0 | 0.97405 | -1.026 | 0 | 1.026 |  | 328.3819 | 94.7314 | 55.4718
Low | 565 | 565 | 2.8056 | -1.4722 | -424 | 1.6102 | 56.5056 | -365.8842 | 0 | 365.8842 | -1.078 | 0 | 1.078 | -0.78208 | 0 | 0.78208 |  | 328.3819 | 95.5135 | 55.9298
Low | 566 | 566 | 1.3333 | -1.4028 | -404 | 0.36369 | 56.5056 | -347.1307 | 0 | 347.1307 | -0.48616 | 0 | 0.48616 | -0.24308 | 0 | 0.24308 | 2.5517 | 328.3819 | 95.7566 | 56.0721
Low | 567 | 567 | 0 | -0.66667 | -192 | 0 | 56.5056 | -135.4944 | 0 | 135.4944 | 0 | 0 | 0 | 0 | 0 | 0 |  | 328.3819 | 95.7566 | 56.0721
Low | 568 | 568 | 0 | 0 | 0 | 0 | 56.5056 | 56.5056 | 56.5056 | 0 | 0 | 0 | 0 | 0 | 0 | 0 |  | 328.3819 | 95.7566 | 56.0721
Low | 569 | 569 | 0 | 0 | 0 | 0 | 56.5056 | 56.5056 | 56.5056 | 0 | 0 | 0 | 0 | 0 | 0 | 0 |  | 328.3819 | 95.7566 | 56.0721
Low | 570 | 570 | 0 | 0 | 0 | 0 | 56.5056 | 56.5056 | 56.5056 | 0 | 0 | 0 | 0 | 0 | 0 | 0 |  | 328.3819 | 95.7566 | 56.0721
Low | 571 | 571 | 0 | 0 | 0 | 0 | 56.5056 | 56.5056 | 56.5056 | 0 | 0 | 0 | 0 | 0 | 0 | 0 |  | 328.3819 | 95.7566 | 56.0721
Low | 572 | 572 | 0 | 0 | 0 | 0 | 56.5056 | 56.5056 | 56.5056 | 0 | 0 | 0 | 0 | 0 | 0 | 0 |  | 328.3819 | 95.7566 | 56.0721
Low | 573 | 573 | 0 | 0 | 0 | 0 | 56.5056 | 56.5056 | 56.5056 | 0 | 0 | 0 | 0 | 0 | 0 | 0 |  | 328.3819 | 95.7566 | 56.0721
Low | 574 | 574 | 0 | 0 | 0 | 0 | 56.5056 | 56.5056 | 56.5056 | 0 | 0 | 0 | 0 | 0 | 0 | 0 |  | 328.3819 | 95.7566 | 56.0721
Low | 575 | 575 | 0 | 0 | 0 | 0 | 56.5056 | 56.5056 | 56.5056 | 0 | 0 | 0 | 0 | 0 | 0 | 0 |  | 328.3819 | 95.7566 | 56.0721
Low | 576 | 576 | 0 | 0 | 0 | 0 | 56.5056 | 56.5056 | 56.5056 | 0 | 0 | 0 | 0 | 0 | 0 | 0 |  | 328.3819 | 95.7566 | 56.0721
Low | 577 | 577 | 0 | 0 | 0 | 0 | 56.5056 | 56.5056 | 56.5056 | 0 | 0 | 0 | 0 | 0 | 0 | 0 |  | 328.3819 | 95.7566 | 56.0721
Low | 578 | 578 | 0 | 0 | 0 | 0 | 56.5056 | 56.5056 | 56.5056 | 0 | 0 | 0 | 0 | 0 | 0 | 0 |  | 328.3819 | 95.7566 | 56.0721
Low | 579 | 579 | 0 | 0 | 0 | 0 | 56.5056 | 56.5056 | 56.5056 | 0 | 0 | 0 | 0 | 0 | 0 | 0 |  | 328.3819 | 95.7566 | 56.0721
Low | 580 | 580 | 0 | 0 | 0 | 0 | 56.5056 | 56.5056 | 56.5056 | 0 | 0 | 0 | 0 | 0 | 0 | 0 |  | 328.3819 | 95.7566 | 56.0721
Low | 581 | 581 | 0 | 0 | 0 | 0 | 56.5056 | 56.5056 | 56.5056 | 0 | 0 | 0 | 0 | 0 | 0 | 0 |  | 328.3819 | 95.7566 | 56.0721
Low | 582 | 582 | 0 | 0 | 0 | 0 | 56.5056 | 56.5056 | 56.5056 | 0 | 0 | 0 | 0 | 0 | 0 | 0 |  | 328.3819 | 95.7566 | 56.0721
Low | 583 | 583 | 0 | 0 | 0 | 0 | 56.5056 | 56.5056 | 56.5056 | 0 | 0 | 0 | 0 | 0 | 0 | 0 |  | 328.3819 | 95.7566 | 56.0721
Low | 584 | 584 | 0 | 0 | 0 | 0 | 56.5056 | 56.5056 | 56.5056 | 0 | 0 | 0 | 0 | 0 | 0 | 0 |  | 328.3819 | 95.7566 | 56.0721
Low | 585 | 585 | 0 | 0 | 0 | 0 | 56.5056 | 56.5056 | 56.5056 | 0 | 0 | 0 | 0 | 0 | 0 | 0 |  | 328.3819 | 95.7566 | 56.0721
Low | 586 | 586 | 0 | 0 | 0 | 0 | 56.5056 | 56.5056 | 56.5056 | 0 | 0 | 0 | 0 | 0 | 0 | 0 |  | 328.3819 | 95.7566 | 56.0721
Low | 587 | 587 | 0 | 0 | 0 | 0 | 56.5056 | 56.5056 | 56.5056 | 0 | 0 | 0 | 0 | 0 | 0 | 0 |  | 328.3819 | 95.7566 | 56.0721
Low | 588 | 588 | 0 | 0 | 0 | 0 | 56.5056 | 56.5056 | 56.5056 | 0 | 0 | 0 | 0 | 0 | 0 | 0 |  | 328.3819 | 95.7566 | 56.0721
Low | 589 | 589 | 0 | 0 | 0 | 0 | 56.5056 | 56.5056 | 56.5056 | 0 | 0 | 0 | 0 | 0 | 0 | 0 |  | 328.3819 | 95.7566 | 56.0721
Middle | 590 | 1 | 0 | 0 | 0 | 0 | 56.5056 | 56.5056 | 56.5056 | 0 | 0 | 0 | 0 | 0 | 0 | 0 |  | 328.3819 | 95.7566 | 56.0721
Middle | 591 | 2 | 0 | 0 | 0 | 0 | 56.5056 | 56.5056 | 56.5056 | 0 | 0 | 0 | 0 | 0 | 0 | 0 |  | 328.3819 | 95.7566 | 56.0721
Middle | 592 | 3 | 0 | 0 | 0 | 0 | 56.5056 | 56.5056 | 56.5056 | 0 | 0 | 0 | 0 | 0 | 0 | 0 |  | 328.3819 | 95.7566 | 56.0721
Middle | 593 | 4 | 0 | 0 | 0 | 0 | 56.5056 | 56.5056 | 56.5056 | 0 | 0 | 0 | 0 | 0 | 0 | 0 |  | 328.3819 | 95.7566 | 56.0721
Middle | 594 | 5 | 0 | 0 | 0 | 0 | 56.5056 | 56.5056 | 56.5056 | 0 | 0 | 0 | 0 | 0 | 0 | 0 |  | 328.3819 | 95.7566 | 56.0721
Middle | 595 | 6 | 0 | 0 | 0 | 0 | 56.5056 | 56.5056 | 56.5056 | 0 | 0 | 0 | 0 | 0 | 0 | 0 |  | 328.3819 | 95.7566 | 56.0721
Middle | 596 | 7 | 0 | 0 | 0 | 0 | 56.5056 | 56.5056 | 56.5056 | 0 | 0 | 0 | 0 | 0 | 0 | 0 |  | 328.3819 | 95.7566 | 56.0721
Middle | 597 | 8 | 0 | 0 | 0 | 0 | 56.5056 | 56.5056 | 56.5056 | 0 | 0 | 0 | 0 | 0 | 0 | 0 |  | 328.3819 | 95.7566 | 56.0721
Middle | 598 | 9 | 0 | 0 | 0 | 0 | 56.5056 | 56.5056 | 56.5056 | 0 | 0 | 0 | 0 | 0 | 0 | 0 |  | 328.3819 | 95.7566 | 56.0721
Middle | 599 | 10 | 0 | 0 | 0 | 0 | 56.5056 | 56.5056 | 56.5056 | 0 | 0 | 0 | 0 | 0 | 0 | 0 |  | 328.3819 | 95.7566 | 56.0721
Middle | 600 | 11 | 0 | 0.13889 | 40 | 0 | 56.5056 | 96.5056 | 96.5056 | 0 | 0 | 0 | 0 | 0.020022 | 0.020022 | 0 |  | 328.4019 | 95.7566 | 56.0721
Middle | 601 | 12 | 0.27778 | 0.29167 | 84 | 0.015785 | 56.5056 | 140.5214 | 140.5214 | 0 | 0.040044 | 0.040044 | 0 | 0.082776 | 0.082776 | 0 |  | 328.4847 | 95.7566 | 56.0721
Middle | 602 | 13 | 0.58333 | 0.52778 | 152 | 0.069612 | 56.5056 | 208.5752 | 208.5752 | 0 | 0.12551 | 0.12551 | 0 | 0.29541 | 0.29541 | 0 |  | 328.7801 | 95.7566 | 56.0721
Middle | 603 | 14 | 1.3333 | 0.97222 | 280 | 0.36369 | 56.5056 | 336.8693 | 336.8693 | 0 | 0.46532 | 0.46532 | 0 | 0.80152 | 0.80152 | 0 |  | 329.5816 | 95.7566 | 56.0721
Middle | 604 | 15 | 2.5278 | 1.3056 | 376 | 1.3072 | 56.5056 | 433.8128 | 433.8128 | 0 | 1.1377 | 1.1377 | 0 | 1.5672 | 1.5672 | 0 |  | 331.1488 | 95.7566 | 56.0721
Middle | 605 | 16 | 3.9444 | 1.4861 | 428 | 3.1829 | 56.5056 | 487.6885 | 487.6885 | 0 | 1.9967 | 1.9967 | 0 | 2.4676 | 2.4676 | 0 |  | 333.6164 | 95.7566 | 56.0721
Middle | 606 | 17 | 5.5 | 1.5694 | 452 | 6.1884 | 56.5056 | 514.694 | 514.694 | 0 | 2.9384 | 2.9384 | 0 | 3.2871 | 3.2871 | 0 |  | 336.9036 | 95.7566 | 56.0721
Middle | 607 | 18 | 7.0833 | 1.4861 | 428 | 10.2643 | 56.5056 | 494.7699 | 494.7699 | 0 | 3.6359 | 3.6359 | 0 | 3.7635 | 3.7635 | 0 |  | 340.6671 | 95.7566 | 56.0721
Middle | 608 | 19 | 8.4722 | 1.2917 | 372 | 14.6841 | 56.5056 | 443.1897 | 443.1897 | 0 | 3.8912 | 3.8912 | 0 | 3.9853 | 3.9853 | 0 |  | 344.6524 | 95.7566 | 56.0721
Middle | 609 | 20 | 9.6667 | 1.1528 | 332 | 19.1164 | 56.5056 | 407.622 | 407.622 | 0 | 4.0793 | 4.0793 | 0 | 4.2938 | 4.2938 | 0 |  | 348.9462 | 95.7566 | 56.0721
Middle | 610 | 21 | 10.7778 | 1.125 | 324 | 23.7635 | 56.5056 | 404.2691 | 404.2691 | 0 | 4.5083 | 4.5083 | 0 | 4.6537 | 4.6537 | 0 |  | 353.5998 | 95.7566 | 56.0721
Middle | 611 | 22 | 11.9167 | 1.0556 | 304 | 29.0511 | 56.5056 | 389.5567 | 389.5567 | 0 | 4.799 | 4.799 | 0 | 4.4349 | 4.4349 | 0 |  | 358.0348 | 95.7566 | 56.0721
Middle | 612 | 23 | 12.8889 | 0.75 | 216 | 33.9847 | 56.5056 | 306.4903 | 306.4903 | 0 | 4.0708 | 4.0708 | 0 | 3.3054 | 3.3054 | 0 |  | 361.3402 | 95.7566 | 56.0721
Middle | 613 | 24 | 13.4167 | 0.31944 | 92 | 36.8249 | 56.5056 | 185.3305 | 185.3305 | 0 | 2.54 | 2.54 | 0 | 1.9618 | 1.9618 | 0 |  | 363.302 | 95.7566 | 56.0721
Middle | 614 | 25 | 13.5278 | 0.027778 | 8 | 37.4374 | 56.5056 | 101.943 | 101.943 | 0 | 1.3837 | 1.3837 | 0 | 1.2383 | 1.2383 | 0 |  | 364.5403 | 95.7566 | 56.0721
Middle | 615 | 26 | 13.4722 | -0.041667 | -12 | 37.1305 | 56.5056 | 81.6361 | 81.6361 | 0 | 1.0928 | 1.0928 | 0 | 1.0907 | 1.0907 | 0 |  | 365.631 | 95.7566 | 56.0721
Middle | 616 | 27 | 13.4444 | -0.041667 | -12 | 36.9776 | 56.5056 | 81.4832 | 81.4832 | 0 | 1.0885 | 1.0885 | 0 | 1.0004 | 1.0004 | 0 |  | 366.6314 | 95.7566 | 56.0721
Middle | 617 | 28 | 13.3889 | -0.083333 | -24 | 36.6726 | 56.5056 | 69.1782 | 69.1782 | 0 | 0.91231 | 0.91231 | 0 | 0.73827 | 0.73827 | 0 |  | 367.3697 | 95.7566 | 56.0721
Middle | 618 | 29 | 13.2778 | -0.16667 | -48 | 36.0664 | 56.5056 | 44.572 | 44.572 | 0 | 0.56423 | 0.56423 | 0 | 0.361 | 0.361 | 0 |  | 367.7307 | 95.7566 | 56.0721
Middle | 619 | 30 | 13.0556 | -0.26389 | -76 | 34.8693 | 56.5056 | 15.3749 | 15.3749 | 0 | 0.15777 | 0.15777 | 0 | 0.092437 | 0.092437 | 0 |  | 367.8231 | 95.7566 | 56.0721
Middle | 620 | 31 | 12.75 | -0.29167 | -84 | 33.2562 | 56.5056 | 5.7618 | 5.7618 | 0 | 0.0271 | 0.0271 | 0 | 0.17401 | 0.17401 | 0 |  | 367.9971 | 95.7566 | 56.0721
Middle | 621 | 32 | 12.4722 | -0.20833 | -60 | 31.8229 | 56.5056 | 28.3285 | 28.3285 | 0 | 0.32092 | 0.32092 | 0 | 0.5464 | 0.5464 | 0 |  | 368.5435 | 95.7566 | 56.0721
Middle | 622 | 33 | 12.3333 | -0.083333 | -24 | 31.1181 | 56.5056 | 63.6237 | 63.6237 | 0 | 0.77188 | 0.77188 | 0 | 0.94988 | 0.94988 | 0 |  | 369.4934 | 95.7566 | 56.0721
Middle | 623 | 34 | 12.3056 | 0.013889 | 4 | 30.9781 | 56.5056 | 91.4837 | 91.4837 | 0 | 1.1279 | 1.1279 | 0 | 1.3127 | 1.3127 | 0 |  | 370.8061 | 95.7566 | 56.0721
Middle | 624 | 35 | 12.3611 | 0.11111 | 32 | 31.2585 | 56.5056 | 119.7641 | 119.7641 | 0 | 1.4975 | 1.4975 | 0 | 1.6175 | 1.6175 | 0 |  | 372.4236 | 95.7566 | 56.0721
Middle | 625 | 36 | 12.5278 | 0.16667 | 48 | 32.1071 | 56.5056 | 136.6127 | 136.6127 | 0 | 1.7375 | 1.7375 | 0 | 1.675 | 1.675 | 0 |  | 374.0987 | 95.7566 | 56.0721
Middle | 626 | 37 | 12.6944 | 0.125 | 36 | 32.967 | 56.5056 | 125.4726 | 125.4726 | 0 | 1.6126 | 1.6126 | 0 | 1.4607 | 1.4607 | 0 |  | 375.5593 | 95.7566 | 56.0721
Middle | 627 | 38 | 12.7778 | 0.041667 | 12 | 33.4013 | 56.5056 | 101.9069 | 101.9069 | 0 | 1.3088 | 1.3088 | 0 | 1.2288 | 1.2288 | 0 |  | 376.7881 | 95.7566 | 56.0721
Middle | 628 | 39 | 12.7778 | 0 | 0 | 33.4013 | 56.5056 | 89.9069 | 89.9069 | 0 | 1.1488 | 1.1488 | 0 | 1.1755 | 1.1755 | 0 |  | 377.9636 | 95.7566 | 56.0721
Middle | 629 | 40 | 12.7778 | 0.013889 | 4 | 33.4013 | 56.5056 | 93.9069 | 93.9069 | 0 | 1.2021 | 1.2021 | 0 | 1.3647 | 1.3647 | 0 |  | 379.3283 | 95.7566 | 56.0721
Middle | 630 | 41 | 12.8056 | 0.097222 | 28 | 33.5467 | 56.5056 | 118.0523 | 118.0523 | 0 | 1.5272 | 1.5272 | 0 | 1.7865 | 1.7865 | 0 |  | 381.1148 | 95.7566 | 56.0721
Middle | 631 | 42 | 12.9722 | 0.22222 | 64 | 34.4256 | 56.5056 | 154.9312 | 154.9312 | 0 | 2.0457 | 2.0457 | 0 | 2.2434 | 2.2434 | 0 |  | 383.3582 | 95.7566 | 56.0721
Middle | 632 | 43 | 13.25 | 0.30556 | 88 | 35.9157 | 56.5056 | 180.4213 | 180.4213 | 0 | 2.4411 | 2.4411 | 0 | 2.5976 | 2.5976 | 0 |  | 385.9558 | 95.7566 | 56.0721
Middle | 633 | 44 | 13.5833 | 0.36111 | 104 | 37.7455 | 56.5056 | 198.2511 | 198.2511 | 0 | 2.7541 | 2.7541 | 0 | 2.838 | 2.838 | 0 |  | 388.7937 | 95.7566 | 56.0721
Middle | 634 | 45 | 13.9722 | 0.375 | 108 | 39.9377 | 56.5056 | 204.4433 | 204.4433 | 0 | 2.9219 | 2.9219 | 0 | 2.855 | 2.855 | 0 |  | 391.6487 | 95.7566 | 56.0721
Middle | 635 | 46 | 14.3333 | 0.31944 | 92 | 42.0288 | 56.5056 | 190.5344 | 190.5344 | 0 | 2.7881 | 2.7881 | 0 | 2.5527 | 2.5527 | 0 |  | 394.2014 | 95.7566 | 56.0721
Middle | 636 | 47 | 14.6111 | 0.19444 | 56 | 43.6736 | 56.5056 | 156.1792 | 156.1792 | 0 | 2.3174 | 2.3174 | 0 | 2.0239 | 2.0239 | 0 |  | 396.2253 | 95.7566 | 56.0721
Middle | 637 | 48 | 14.7222 | 0.055556 | 16 | 44.3404 | 56.5056 | 116.846 | 116.846 | 0 | 1.7304 | 1.7304 | 0 | 1.5768 | 1.5768 | 0 |  | 397.8021 | 95.7566 | 56.0721
Middle | 638 | 49 | 14.7222 | -0.013889 | -4 | 44.3404 | 56.5056 | 96.846 | 96.846 | 0 | 1.4232 | 1.4232 | 0 | 1.3593 | 1.3593 | 0 |  | 399.1615 | 95.7566 | 56.0721
Middle | 639 | 50 | 14.6944 | -0.041667 | -12 | 44.1732 | 56.5056 | 88.6788 | 88.6788 | 0 | 1.2955 | 1.2955 | 0 | 1.2906 | 1.2906 | 0 |  | 400.452 | 95.7566 | 56.0721
Middle | 640 | 51 | 14.6389 | -0.041667 | -12 | 43.8398 | 56.5056 | 88.3454 | 88.3454 | 0 | 1.2857 | 1.2857 | 0 | 1.4967 | 1.4967 | 0 |  | 401.9487 | 95.7566 | 56.0721
Middle | 641 | 52 | 14.6111 | 0.055556 | 16 | 43.6736 | 56.5056 | 116.1792 | 116.1792 | 0 | 1.7076 | 1.7076 | 0 | 2.122 | 2.122 | 0 |  | 404.0707 | 95.7566 | 56.0721
Middle | 642 | 53 | 14.75 | 0.23611 | 68 | 44.5078 | 56.5056 | 169.0134 | 169.0134 | 0 | 2.5364 | 2.5364 | 0 | 2.7063 | 2.7063 | 0 |  | 406.777 | 95.7566 | 56.0721
Middle | 643 | 54 | 15.0833 | 0.29167 | 84 | 46.5422 | 56.5056 | 187.0478 | 187.0478 | 0 | 2.8762 | 2.8762 | 0 | 2.624 | 2.624 | 0 |  | 409.4009 | 95.7566 | 56.0721
Middle | 644 | 55 | 15.3333 | 0.16667 | 48 | 48.0978 | 56.5056 | 152.6034 | 152.6034 | 0 | 2.3718 | 2.3718 | 0 | 2.2214 | 2.2214 | 0 |  | 411.6223 | 95.7566 | 56.0721
Middle | 645 | 56 | 15.4167 | 0.097222 | 28 | 48.6221 | 56.5056 | 133.1277 | 133.1277 | 0 | 2.0711 | 2.0711 | 0 | 2.1164 | 2.1164 | 0 |  | 413.7387 | 95.7566 | 56.0721
Middle | 646 | 57 | 15.5278 | 0.11111 | 32 | 49.3255 | 56.5056 | 137.8311 | 137.8311 | 0 | 2.1617 | 2.1617 | 0 | 2.175 | 2.175 | 0 |  | 415.9137 | 95.7566 | 56.0721
Middle | 647 | 58 | 15.6389 | 0.11111 | 32 | 50.0339 | 56.5056 | 138.5395 | 138.5395 | 0 | 2.1883 | 2.1883 | 0 | 2.1359 | 2.1359 | 0 |  | 418.0497 | 95.7566 | 56.0721
Middle | 648 | 59 | 15.75 | 0.083333 | 24 | 50.7474 | 56.5056 | 131.253 | 131.253 | 0 | 2.0836 | 2.0836 | 0 | 1.9252 | 1.9252 | 0 |  | 419.9749 | 95.7566 | 56.0721
Middle | 649 | 60 | 15.8056 | 0.013889 | 4 | 51.106 | 56.5056 | 111.6116 | 111.6116 | 0 | 1.7668 | 1.7668 | 0 | 1.4346 | 1.4346 | 0 |  | 421.4095 | 95.7566 | 56.0721
Middle | 650 | 61 | 15.7778 | -0.125 | -36 | 50.9265 | 56.5056 | 71.4321 | 71.4321 | 0 | 1.1025 | 1.1025 | 0 | 0.53182 | 0.53182 | 0 |  | 421.9413 | 95.7566 | 56.0721
Middle | 651 | 62 | 15.5556 | -0.36111 | -104 | 49.5021 | 56.5056 | 2.0077 | 2.0077 | 0 | -0.038803 | 0 | 0.038803 | -0.47014 | 0 | 0.47014 |  | 421.9413 | 96.2267 | 56.3474
Middle | 652 | 63 | 15.0556 | -0.54167 | -156 | 46.371 | 56.5056 | -53.1234 | 0 | 53.1234 | -0.90148 | 0 | 0.90148 | -0.96991 | 0 | 0.96991 |  | 421.9413 | 97.1966 | 56.9154
Middle | 653 | 64 | 14.4722 | -0.56944 | -164 | 42.8472 | 56.5056 | -64.6472 | 0 | 64.6472 | -1.0383 | 0 | 1.0383 | -1.2732 | 0 | 1.2732 |  | 421.9413 | 98.4698 | 57.6609
Middle | 654 | 65 | 13.9167 | -0.68056 | -196 | 39.6208 | 56.5056 | -99.8736 | 0 | 99.8736 | -1.508 | 0 | 1.508 | -2.0407 | 0 | 2.0407 |  | 421.9413 | 100.5105 | 58.8559
Middle | 655 | 66 | 13.1111 | -0.95833 | -276 | 35.1667 | 56.5056 | -184.3277 | 0 | 184.3277 | -2.5734 | 0 | 2.5734 | -2.774 | 0 | 2.774 |  | 421.9413 | 103.2845 | 60.4802
Middle | 656 | 67 | 12 | -1.1111 | -320 | 29.4588 | 56.5056 | -234.0356 | 0 | 234.0356 | -2.9747 | 0 | 2.9747 | -2.5699 | 0 | 2.5699 |  | 421.9413 | 105.8544 | 61.9851
Middle | 657 | 68 | 10.8889 | -0.93056 | -268 | 24.256 | 56.5056 | -187.2384 | 0 | 187.2384 | -2.1651 | 0 | 2.1651 | -1.7261 | 0 | 1.7261 |  | 421.9413 | 107.5806 | 62.9959
Middle | 658 | 69 | 10.1389 | -0.68056 | -196 | 21.0297 | 56.5056 | -118.4647 | 0 | 118.4647 | -1.2871 | 0 | 1.2871 | -1.3793 | 0 | 1.3793 |  | 421.9413 | 108.9599 | 63.8036
Middle | 659 | 70 | 9.5278 | -0.76389 | -220 | 18.571 | 56.5056 | -144.9234 | 0 | 144.9234 | -1.4715 | 0 | 1.4715 | -1.9185 | 0 | 1.9185 |  | 421.9413 | 110.8784 | 64.927
Middle | 660 | 71 | 8.6111 | -1.1528 | -332 | 15.1695 | 56.5056 | -260.3249 | 0 | 260.3249 | -2.3654 | 0 | 2.3654 | -2.4923 | 0 | 2.4923 |  | 421.9413 | 113.3707 | 66.3864
Middle | 661 | 72 | 7.2222 | -1.4306 | -412 | 10.6707 | 56.5056 | -344.8237 | 0 | 344.8237 | -2.6192 | 0 | 2.6192 | -2.3995 | 0 | 2.3995 |  | 421.9413 | 115.7702 | 67.7915
Middle | 662 | 73 | 5.75 | -1.4722 | -424 | 6.7638 | 56.5056 | -360.7306 | 0 | 360.7306 | -2.1797 | 0 | 2.1797 | -1.6394 | 0 | 1.6394 |  | 421.9413 | 117.4096 | 68.7514
Middle | 663 | 74 | 4.2778 | -1.0556 | -304 | 3.7436 | 56.5056 | -243.7508 | 0 | 243.7508 | -1.099 | 0 | 1.099 | -0.69992 | 0 | 0.69992 |  | 421.9413 | 118.1095 | 69.1613
Middle | 664 | 75 | 3.6389 | -0.47222 | -136 | 2.7089 | 56.5056 | -76.7855 | 0 | 76.7855 | -0.30084 | 0 | 0.30084 | -0.094186 | 0 | 0.094186 | 22.4471 | 421.9413 | 118.2037 | 69.2164
Middle | 665 | 76 | 3.3333 | -0.083333 | -24 | 2.2731 | 56.5056 | 34.7787 | 34.7787 | 0 | 0.11247 | 0.11247 | 0 | 0.30352 | 0.30352 | 0 |  | 422.2449 | 118.2037 | 69.2164
Middle | 666 | 77 | 3.4722 | 0.27778 | 80 | 2.4664 | 56.5056 | 138.972 | 138.972 | 0 | 0.49457 | 0.49457 | 0 | 0.89061 | 0.89061 | 0 |  | 423.1355 | 118.2037 | 69.2164
Middle | 667 | 78 | 3.8889 | 0.90278 | 260 | 3.0939 | 56.5056 | 319.5995 | 319.5995 | 0 | 1.2867 | 1.2867 | 0 | 1.8206 | 1.8206 | 0 |  | 424.9561 | 118.2037 | 69.2164
Middle | 668 | 79 | 5.2778 | 1.2778 | 368 | 5.6984 | 56.5056 | 430.204 | 430.204 | 0 | 2.3546 | 2.3546 | 0 | 2.597 | 2.597 | 0 |  | 427.5531 | 118.2037 | 69.2164
Middle | 669 | 80 | 6.4444 | 1.25 | 360 | 8.4962 | 56.5056 | 425.0018 | 425.0018 | 0 | 2.8393 | 2.8393 | 0 | 3.1157 | 3.1157 | 0 |  | 430.6687 | 118.2037 | 69.2164
Middle | 670 | 81 | 7.7778 | 1.2222 | 352 | 12.3755 | 56.5056 | 420.8811 | 420.8811 | 0 | 3.392 | 3.392 | 0 | 3.1318 | 3.1318 | 0 |  | 433.8006 | 118.2037 | 69.2164
Middle | 671 | 82 | 8.8889 | 0.83333 | 240 | 16.1639 | 56.5056 | 312.6695 | 312.6695 | 0 | 2.8716 | 2.8716 | 0 | 2.5771 | 2.5771 | 0 |  | 436.3777 | 118.2037 | 69.2164
Middle | 672 | 83 | 9.4444 | 0.55556 | 160 | 18.2476 | 56.5056 | 234.7532 | 234.7532 | 0 | 2.2825 | 2.2825 | 0 | 2.3607 | 2.3607 | 0 |  | 438.7384 | 118.2037 | 69.2164
Middle | 673 | 84 | 10 | 0.55556 | 160 | 20.4575 | 56.5056 | 236.9631 | 236.9631 | 0 | 2.4389 | 2.4389 | 0 | 2.519 | 2.519 | 0 |  | 441.2574 | 118.2037 | 69.2164
Middle | 674 | 85 | 10.5556 | 0.55556 | 160 | 22.7937 | 56.5056 | 239.2993 | 239.2993 | 0 | 2.599 | 2.599 | 0 | 2.287 | 2.287 | 0 |  | 443.5443 | 118.2037 | 69.2164
Middle | 675 | 86 | 11.1111 | 0.31944 | 92 | 25.2562 | 56.5056 | 173.7618 | 173.7618 | 0 | 1.9749 | 1.9749 | 0 | 1.564 | 1.564 | 0 |  | 445.1084 | 118.2037 | 69.2164
Middle | 676 | 87 | 11.1944 | 0.069444 | 20 | 25.6364 | 56.5056 | 102.142 | 102.142 | 0 | 1.1531 | 1.1531 | 0 | 0.73488 | 0.73488 | 0 |  | 445.8433 | 118.2037 | 69.2164
Middle | 677 | 88 | 11.25 | -0.18056 | -52 | 25.8915 | 56.5056 | 30.3971 | 30.3971 | 0 | 0.31664 | 0.31664 | 0 | -0.49058 | 0 | 0.49058 |  | 445.8433 | 118.6942 | 69.5037
Middle | 678 | 89 | 10.8333 | -0.66667 | -192 | 24.0091 | 56.5056 | -111.4853 | 0 | 111.4853 | -1.2978 | 0 | 1.2978 | -1.7588 | 0 | 1.7588 |  | 445.8433 | 120.453 | 70.5336
Middle | 679 | 90 | 9.9167 | -1 | -288 | 20.118 | 56.5056 | -211.3764 | 0 | 211.3764 | -2.2198 | 0 | 2.2198 | -2.3749 | 0 | 2.3749 |  | 445.8433 | 122.828 | 71.9243
Middle | 680 | 91 | 8.8333 | -1.1944 | -344 | 15.9625 | 56.5056 | -271.5319 | 0 | 271.5319 | -2.5301 | 0 | 2.5301 | -2.4224 | 0 | 2.4224 |  | 445.8433 | 125.2504 | 73.3428
Middle | 681 | 92 | 7.5278 | -1.25 | -360 | 11.5927 | 56.5056 | -291.9017 | 0 | 291.9017 | -2.3147 | 0 | 2.3147 | -1.7453 | 0 | 1.7453 |  | 445.8433 | 126.9957 | 74.3648
Middle | 682 | 93 | 6.3333 | -0.83333 | -240 | 8.2057 | 56.5056 | -175.2887 | 0 | 175.2887 | -1.176 | 0 | 1.176 | -0.87875 | 0 | 0.87875 |  | 445.8433 | 127.8744 | 74.8793
Middle | 683 | 94 | 5.8611 | -0.54167 | -156 | 7.0277 | 56.5056 | -92.4667 | 0 | 92.4667 | -0.58154 | 0 | 0.58154 | -0.36864 | 0 | 0.36864 | 10.0394 | 445.8433 | 128.2431 | 75.0952
Middle | 684 | 95 | 5.25 | -0.30556 | -88 | 5.6386 | 56.5056 | -25.8558 | 0 | 25.8558 | -0.15574 | 0 | 0.15574 | 0.34817 | 0.34817 | 0 |  | 446.1914 | 128.2431 | 75.0952
Middle | 685 | 96 | 5.25 | 0.33333 | 96 | 5.6386 | 56.5056 | 158.1442 | 158.1442 | 0 | 0.85208 | 0.85208 | 0 | 1.2317 | 1.2317 | 0 |  | 447.4231 | 128.2431 | 75.0952
Middle | 686 | 97 | 5.9167 | 0.69444 | 200 | 7.1615 | 56.5056 | 263.6671 | 263.6671 | 0 | 1.6113 | 1.6113 | 0 | 1.6603 | 1.6603 | 0 |  | 449.0834 | 128.2431 | 75.0952
Middle | 687 | 98 | 6.6389 | 0.63889 | 184 | 9.0166 | 56.5056 | 249.5222 | 249.5222 | 0 | 1.7094 | 1.7094 | 0 | 1.7716 | 1.7716 | 0 |  | 450.855 | 128.2431 | 75.0952
Middle | 688 | 99 | 7.1944 | 0.625 | 180 | 10.5888 | 56.5056 | 247.0944 | 247.0944 | 0 | 1.8338 | 1.8338 | 0 | 1.9143 | 1.9143 | 0 |  | 452.7693 | 128.2431 | 75.0952
Middle | 689 | 100 | 7.8889 | 0.61111 | 176 | 12.7316 | 56.5056 | 245.2372 | 245.2372 | 0 | 1.9948 | 1.9948 | 0 | 1.7352 | 1.7352 | 0 |  | 454.5045 | 128.2431 | 75.0952
Middle | 690 | 101 | 8.4167 | 0.34722 | 100 | 14.4921 | 56.5056 | 170.9977 | 170.9977 | 0 | 1.4757 | 1.4757 | 0 | 1.1883 | 1.1883 | 0 |  | 455.6928 | 128.2431 | 75.0952
Middle | 691 | 102 | 8.5833 | 0.11111 | 32 | 15.0718 | 56.5056 | 103.5774 | 103.5774 | 0 | 0.90093 | 0.90093 | 0 | 0.92272 | 0.92272 | 0 |  | 456.6155 | 128.2431 | 75.0952
Middle | 692 | 103 | 8.6389 | 0.125 | 36 | 15.2675 | 56.5056 | 107.7731 | 107.7731 | 0 | 0.9445 | 0.9445 | 0 | 1.0872 | 1.0872 | 0 |  | 457.7027 | 128.2431 | 75.0952
Middle | 693 | 104 | 8.8333 | 0.22222 | 64 | 15.9625 | 56.5056 | 136.4681 | 136.4681 | 0 | 1.2299 | 1.2299 | 0 | 1.2136 | 1.2136 | 0 |  | 458.9163 | 128.2431 | 75.0952
Middle | 694 | 105 | 9.0833 | 0.19444 | 56 | 16.8789 | 56.5056 | 129.3845 | 129.3845 | 0 | 1.1973 | 1.1973 | 0 | 0.88168 | 0.88168 | 0 |  | 459.798 | 128.2431 | 75.0952
Middle | 695 | 106 | 9.2222 | -0.041667 | -12 | 17.399 | 56.5056 | 61.9046 | 61.9046 | 0 | 0.56611 | 0.56611 | 0 | -0.30829 | 0 | 0.30829 |  | 459.798 | 128.5514 | 75.2757
Middle | 696 | 107 | 9 | -0.68056 | -196 | 16.5706 | 56.5056 | -122.9238 | 0 | 122.9238 | -1.1827 | 0 | 1.1827 | -1.4021 | 0 | 1.4021 |  | 459.798 | 129.9535 | 76.0968
Middle | 697 | 108 | 7.8611 | -0.91667 | -264 | 12.6421 | 56.5056 | -194.8523 | 0 | 194.8523 | -1.6216 | 0 | 1.6216 | -1.3483 | 0 | 1.3483 |  | 459.798 | 131.3018 | 76.8863
Middle | 698 | 109 | 7.1667 | -0.72222 | -208 | 10.5072 | 56.5056 | -140.9872 | 0 | 140.9872 | -1.0749 | 0 | 1.0749 | -0.86471 | 0 | 0.86471 |  | 459.798 | 132.1665 | 77.3926
Middle | 699 | 110 | 6.4167 | -0.55556 | -160 | 8.4231 | 56.5056 | -95.0713 | 0 | 95.0713 | -0.65449 | 0 | 0.65449 | -0.37352 | 0 | 0.37352 | 4.2969 | 459.798 | 132.54 | 77.6113
Middle | 700 | 111 | 6.0556 | -0.26389 | -76 | 7.5017 | 56.5056 | -11.9927 | 0 | 11.9927 | -0.092545 | 0 | 0.092545 | 0.042693 | 0.042693 | 0 |  | 459.8407 | 132.54 | 77.6113
Middle | 701 | 112 | 5.8889 | -0.11111 | -32 | 7.0945 | 56.5056 | 31.6001 | 31.6001 | 0 | 0.17793 | 0.17793 | 0 | 0.24973 | 0.24973 | 0 |  | 460.0905 | 132.54 | 77.6113
Middle | 702 | 113 | 5.8333 | -0.027778 | -8 | 6.9612 | 56.5056 | 55.4668 | 55.4668 | 0 | 0.32154 | 0.32154 | 0 | 0.33371 | 0.33371 | 0 |  | 460.4242 | 132.54 | 77.6113
Middle | 703 | 114 | 5.8333 | -0.013889 | -4 | 6.9612 | 56.5056 | 59.4668 | 59.4668 | 0 | 0.34588 | 0.34588 | 0 | 0.22373 | 0.22373 | 0 |  | 460.6479 | 132.54 | 77.6113
Middle | 704 | 115 | 5.8056 | -0.15278 | -44 | 6.8951 | 56.5056 | 19.4007 | 19.4007 | 0 | 0.10157 | 0.10157 | 0 | -0.12179 | 0 | 0.12179 |  | 460.6479 | 132.6618 | 77.6827
Middle | 705 | 116 | 5.5278 | -0.41667 | -120 | 6.2511 | 56.5056 | -57.2433 | 0 | 57.2433 | -0.34514 | 0 | 0.34514 | -0.51752 | 0 | 0.51752 |  | 460.6479 | 133.1793 | 77.9857
Middle | 706 | 117 | 4.9722 | -0.66667 | -192 | 5.0577 | 56.5056 | -130.4367 | 0 | 130.4367 | -0.68989 | 0 | 0.68989 | -0.66525 | 0 | 0.66525 |  | 460.6479 | 133.8445 | 78.3753
Middle | 707 | 118 | 4.1944 | -0.70833 | -204 | 3.5992 | 56.5056 | -143.8952 | 0 | 143.8952 | -0.6406 | 0 | 0.6406 | -0.44524 | 0 | 0.44524 | 1.7498 | 460.6479 | 134.2898 | 78.636
Middle | 708 | 119 | 3.5556 | -0.43056 | -124 | 2.5862 | 56.5056 | -64.9082 | 0 | 64.9082 | -0.24987 | 0 | 0.24987 | 0.00085015 | 0.00085015 | 0 |  | 460.6487 | 134.2898 | 78.636
Middle | 709 | 120 | 3.3333 | 0.055556 | 16 | 2.2731 | 56.5056 | 74.7787 | 74.7787 | 0 | 0.25157 | 0.25157 | 0 | 0.62461 | 0.62461 | 0 |  | 461.2733 | 134.2898 | 78.636
Middle | 710 | 121 | 3.6667 | 0.70833 | 204 | 2.7504 | 56.5056 | 263.256 | 263.256 | 0 | 0.99765 | 0.99765 | 0 | 1.427 | 1.427 | 0 |  | 462.7003 | 134.2898 | 78.636
Middle | 711 | 122 | 4.75 | 1.0972 | 316 | 4.6157 | 56.5056 | 377.1213 | 377.1213 | 0 | 1.8563 | 1.8563 | 0 | 1.6891 | 1.6891 | 0 |  | 464.3895 | 134.2898 | 78.636
Middle | 712 | 123 | 5.8611 | 0.65278 | 188 | 7.0277 | 56.5056 | 251.5333 | 251.5333 | 0 | 1.522 | 1.522 | 0 | 0.96742 | 0.96742 | 0 |  | 465.3569 | 134.2898 | 78.636
Middle | 713 | 124 | 6.0556 | 0.013889 | 4 | 7.5017 | 56.5056 | 68.0073 | 68.0073 | 0 | 0.41287 | 0.41287 | 0 | -0.01179 | 0 | 0.01179 |  | 465.3569 | 134.3016 | 78.6429
Middle | 714 | 125 | 5.8889 | -0.45833 | -132 | 7.0945 | 56.5056 | -68.3999 | 0 | 68.3999 | -0.43645 | 0 | 0.43645 | -0.84191 | 0 | 0.84191 |  | 465.3569 | 135.1435 | 79.1359
Middle | 715 | 126 | 5.1389 | -1.0139 | -292 | 5.4025 | 56.5056 | -230.0919 | 0 | 230.0919 | -1.2474 | 0 | 1.2474 | -1.0324 | 0 | 1.0324 |  | 465.3569 | 136.1759 | 79.7404
Middle | 716 | 127 | 3.8611 | -0.90278 | -260 | 3.0498 | 56.5056 | -200.4446 | 0 | 200.4446 | -0.8174 | 0 | 0.8174 | -0.44288 | 0 | 0.44288 | 2.329 | 465.3569 | 136.6187 | 79.9997
Middle | 717 | 128 | 3.3333 | -0.26389 | -76 | 2.2731 | 56.5056 | -17.2213 | 0 | 17.2213 | -0.068371 | 0 | 0.068371 | 0.13333 | 0.13333 | 0 |  | 465.4902 | 136.6187 | 79.9997
Middle | 718 | 129 | 3.3333 | 0.13889 | 40 | 2.2731 | 56.5056 | 98.7787 | 98.7787 | 0 | 0.33503 | 0.33503 | 0 | 0.57575 | 0.57575 | 0 |  | 466.066 | 136.6187 | 79.9997
Middle | 719 | 130 | 3.6111 | 0.55556 | 160 | 2.6677 | 56.5056 | 219.1733 | 219.1733 | 0 | 0.81647 | 0.81647 | 0 | 1.0528 | 1.0528 | 0 |  | 467.1188 | 136.6187 | 79.9997
Middle | 720 | 131 | 4.4444 | 0.76389 | 220 | 4.041 | 56.5056 | 280.5466 | 280.5466 | 0 | 1.2892 | 1.2892 | 0 | 1.2969 | 1.2969 | 0 |  | 468.4157 | 136.6187 | 79.9997
Middle | 721 | 132 | 5.1389 | 0.63889 | 184 | 5.4025 | 56.5056 | 245.9081 | 245.9081 | 0 | 1.3046 | 1.3046 | 0 | 1.3107 | 1.3107 | 0 |  | 469.7265 | 136.6187 | 79.9997
Middle | 722 | 133 | 5.7222 | 0.55556 | 160 | 6.6986 | 56.5056 | 223.2042 | 223.2042 | 0 | 1.3169 | 1.3169 | 0 | 1.3034 | 1.3034 | 0 |  | 471.0298 | 136.6187 | 79.9997
Middle | 723 | 134 | 6.25 | 0.47222 | 136 | 7.9912 | 56.5056 | 200.4968 | 200.4968 | 0 | 1.2899 | 1.2899 | 0 | 1.4339 | 1.4339 | 0 |  | 472.4638 | 136.6187 | 79.9997
Middle | 724 | 135 | 6.6667 | 0.56944 | 164 | 9.0922 | 56.5056 | 229.5978 | 229.5978 | 0 | 1.578 | 1.578 | 0 | 1.9486 | 1.9486 | 0 |  | 474.4124 | 136.6187 | 79.9997
Middle | 725 | 136 | 7.3889 | 0.81944 | 236 | 11.1689 | 56.5056 | 303.6745 | 303.6745 | 0 | 2.3193 | 2.3193 | 0 | 2.874 | 2.874 | 0 |  | 477.2864 | 136.6187 | 79.9997
Middle | 726 | 137 | 8.3056 | 1.1389 | 328 | 14.112 | 56.5056 | 398.6176 | 398.6176 | 0 | 3.4287 | 3.4287 | 0 | 3.6733 | 3.6733 | 0 |  | 480.9597 | 136.6187 | 79.9997
Middle | 727 | 138 | 9.6667 | 1.0972 | 316 | 19.1164 | 56.5056 | 391.622 | 391.622 | 0 | 3.9179 | 3.9179 | 0 | 3.5571 | 3.5571 | 0 |  | 484.5168 | 136.6187 | 79.9997
Middle | 728 | 139 | 10.5 | 0.75 | 216 | 22.5544 | 56.5056 | 295.06 | 295.06 | 0 | 3.1963 | 3.1963 | 0 | 2.9415 | 2.9415 | 0 |  | 487.4583 | 136.6187 | 79.9997
Middle | 729 | 140 | 11.1667 | 0.52778 | 152 | 25.5094 | 56.5056 | 234.015 | 234.015 | 0 | 2.6866 | 2.6866 | 0 | 2.2375 | 2.2375 | 0 |  | 489.6958 | 136.6187 | 79.9997
Middle | 730 | 141 | 11.5556 | 0.23611 | 68 | 27.3171 | 56.5056 | 151.8227 | 151.8227 | 0 | 1.7884 | 1.7884 | 0 | 1.4815 | 1.4815 | 0 |  | 491.1773 | 136.6187 | 79.9997
Middle | 731 | 142 | 11.6389 | 0.055556 | 16 | 27.7125 | 56.5056 | 100.2181 | 100.2181 | 0 | 1.1745 | 1.1745 | 0 | 1.1523 | 1.1523 | 0 |  | 492.3296 | 136.6187 | 79.9997
Middle | 732 | 143 | 11.6667 | 0.041667 | 12 | 27.8449 | 56.5056 | 96.3505 | 96.3505 | 0 | 1.1302 | 1.1302 | 0 | 1.1589 | 1.1589 | 0 |  | 493.4885 | 136.6187 | 79.9997
Middle | 733 | 144 | 11.7222 | 0.055556 | 16 | 28.1107 | 56.5056 | 100.6163 | 100.6163 | 0 | 1.1876 | 1.1876 | 0 | 1.2165 | 1.2165 | 0 |  | 494.705 | 136.6187 | 79.9997
Middle | 734 | 145 | 11.7778 | 0.069444 | 20 | 28.3778 | 56.5056 | 104.8834 | 104.8834 | 0 | 1.2455 | 1.2455 | 0 | 1.3018 | 1.3018 | 0 |  | 496.0068 | 136.6187 | 79.9997
Middle | 735 | 146 | 11.8611 | 0.097222 | 28 | 28.7808 | 56.5056 | 113.2864 | 113.2864 | 0 | 1.3581 | 1.3581 | 0 | 1.4426 | 1.4426 | 0 |  | 497.4494 | 136.6187 | 79.9997
Middle | 736 | 147 | 11.9722 | 0.13889 | 40 | 29.3226 | 56.5056 | 125.8282 | 125.8282 | 0 | 1.5272 | 1.5272 | 0 | 1.5175 | 1.5175 | 0 |  | 498.9669 | 136.6187 | 79.9997
Middle | 737 | 148 | 12.1389 | 0.125 | 36 | 30.1447 | 56.5056 | 122.6503 | 122.6503 | 0 | 1.5078 | 1.5078 | 0 | 1.388 | 1.388 | 0 |  | 500.3548 | 136.6187 | 79.9997
Middle | 738 | 149 | 12.2222 | 0.055556 | 16 | 30.56 | 56.5056 | 103.0656 | 103.0656 | 0 | 1.2682 | 1.2682 | 0 | 1.5005 | 1.5005 | 0 |  | 501.8553 | 136.6187 | 79.9997
Middle | 739 | 150 | 12.25 | 0.18056 | 52 | 30.699 | 56.5056 | 139.2046 | 139.2046 | 0 | 1.7328 | 1.7328 | 0 | 2.0296 | 2.0296 | 0 |  | 503.8849 | 136.6187 | 79.9997
Middle | 740 | 151 | 12.5833 | 0.31944 | 92 | 32.3925 | 56.5056 | 180.8981 | 180.8981 | 0 | 2.3264 | 2.3264 | 0 | 2.2573 | 2.2573 | 0 |  | 506.1423 | 136.6187 | 79.9997
Middle | 741 | 152 | 12.8889 | 0.26389 | 76 | 33.9847 | 56.5056 | 166.4903 | 166.4903 | 0 | 2.1883 | 2.1883 | 0 | 1.9413 | 1.9413 | 0 |  | 508.0836 | 136.6187 | 79.9997
Middle | 742 | 153 | 13.1111 | 0.125 | 36 | 35.1667 | 56.5056 | 127.6723 | 127.6723 | 0 | 1.6944 | 1.6944 | 0 | 1.5052 | 1.5052 | 0 |  | 509.5888 | 136.6187 | 79.9997
Middle | 743 | 154 | 13.1389 | 0.027778 | 8 | 35.3159 | 56.5056 | 99.8215 | 99.8215 | 0 | 1.3161 | 1.3161 | 0 | 1.291 | 1.291 | 0 |  | 510.8798 | 136.6187 | 79.9997
Middle | 744 | 155 | 13.1667 | 0.013889 | 4 | 35.4653 | 56.5056 | 95.9709 | 95.9709 | 0 | 1.2659 | 1.2659 | 0 | 1.2659 | 1.2659 | 0 |  | 512.1457 | 136.6187 | 79.9997
Middle | 745 | 156 | 13.1667 | 0.013889 | 4 | 35.4653 | 56.5056 | 95.9709 | 95.9709 | 0 | 1.2659 | 1.2659 | 0 | 1.3783 | 1.3783 | 0 |  | 513.5241 | 136.6187 | 79.9997
Middle | 746 | 157 | 13.1944 | 0.069444 | 20 | 35.6151 | 56.5056 | 112.1207 | 112.1207 | 0 | 1.4908 | 1.4908 | 0 | 1.6677 | 1.6677 | 0 |  | 515.1917 | 136.6187 | 79.9997
Middle | 747 | 158 | 13.3056 | 0.15278 | 44 | 36.2175 | 56.5056 | 136.7231 | 136.7231 | 0 | 1.8445 | 1.8445 | 0 | 1.9779 | 1.9779 | 0 |  | 517.1696 | 136.6187 | 79.9997
Middle | 748 | 159 | 13.5 | 0.20833 | 60 | 37.2838 | 56.5056 | 153.7894 | 153.7894 | 0 | 2.1112 | 2.1112 | 0 | 2.0512 | 2.0512 | 0 |  | 519.2208 | 136.6187 | 79.9997
Middle | 749 | 160 | 13.7222 | 0.16667 | 48 | 38.5213 | 56.5056 | 143.0269 | 143.0269 | 0 | 1.9912 | 1.9912 | 0 | 1.7726 | 1.7726 | 0 |  | 520.9934 | 136.6187 | 79.9997
Middle | 750 | 161 | 13.8333 | 0.055556 | 16 | 39.1477 | 56.5056 | 111.6533 | 111.6533 | 0 | 1.5541 | 1.5541 | 0 | 1.4098 | 1.4098 | 0 |  | 522.4032 | 136.6187 | 79.9997
Middle | 751 | 162 | 13.8333 | -0.013889 | -4 | 39.1477 | 56.5056 | 91.6533 | 91.6533 | 0 | 1.2655 | 1.2655 | 0 | 1.1479 | 1.1479 | 0 |  | 523.5511 | 136.6187 | 79.9997
Middle | 752 | 163 | 13.8056 | -0.069444 | -20 | 38.9906 | 56.5056 | 75.4962 | 75.4962 | 0 | 1.0303 | 1.0303 | 0 | 0.82187 | 0.82187 | 0 |  | 524.373 | 136.6187 | 79.9997
Middle | 753 | 164 | 13.6944 | -0.16667 | -48 | 38.3655 | 56.5056 | 46.8711 | 46.8711 | 0 | 0.61342 | 0.61342 | 0 | 0.45957 | 0.45957 | 0 |  | 524.8326 | 136.6187 | 79.9997
Middle | 754 | 165 | 13.4722 | -0.23611 | -68 | 37.1305 | 56.5056 | 25.6361 | 25.6361 | 0 | 0.30572 | 0.30572 | 0 | 0.15591 | 0.15591 | 0 |  | 524.9885 | 136.6187 | 79.9997
Middle | 755 | 166 | 13.2222 | -0.30556 | -88 | 35.7653 | 56.5056 | 4.2709 | 4.2709 | 0 | 0.0060999 | 0.0060999 | 0 | -0.46258 | 0 | 0.46258 |  | 524.9885 | 137.0813 | 80.2706
Middle | 756 | 167 | 12.8611 | -0.54167 | -156 | 33.8384 | 56.5056 | -65.656 | 0 | 65.656 | -0.93126 | 0 | 0.93126 | -1.7127 | 0 | 1.7127 |  | 524.9885 | 138.7941 | 81.2735
Middle | 757 | 168 | 12.1389 | -0.97222 | -280 | 30.1447 | 56.5056 | -193.3497 | 0 | 193.3497 | -2.4942 | 0 | 2.4942 | -2.9923 | 0 | 2.9923 |  | 524.9885 | 141.7864 | 83.0258
Middle | 758 | 169 | 10.9167 | -1.3333 | -384 | 24.3799 | 56.5056 | -303.1145 | 0 | 303.1145 | -3.4905 | 0 | 3.4905 | -3.4264 | 0 | 3.4264 |  | 524.9885 | 145.2128 | 85.0322
Middle | 759 | 170 | 9.4722 | -1.4306 | -412 | 18.3551 | 56.5056 | -337.1393 | 0 | 337.1393 | -3.3624 | 0 | 3.3624 | -3.1482 | 0 | 3.1482 |  | 524.9885 | 148.361 | 86.8757
Middle | 760 | 171 | 8.0556 | -1.4444 | -416 | 13.2753 | 56.5056 | -346.2191 | 0 | 346.2191 | -2.9341 | 0 | 2.9341 | -2.7079 | 0 | 2.7079 |  | 524.9885 | 151.069 | 88.4614
Middle | 761 | 172 | 6.5833 | -1.4722 | -424 | 8.8663 | 56.5056 | -358.6281 | 0 | 358.6281 | -2.4818 | 0 | 2.4818 | -2.0853 | 0 | 2.0853 |  | 524.9885 | 153.1543 | 89.6825
Middle | 762 | 173 | 5.1111 | -1.3056 | -376 | 5.3442 | 56.5056 | -314.1502 | 0 | 314.1502 | -1.6889 | 0 | 1.6889 | -1.2562 | 0 | 1.2562 |  | 524.9885 | 154.4105 | 90.4181
Middle | 763 | 174 | 3.9722 | -0.88889 | -256 | 3.2279 | 56.5056 | -196.2665 | 0 | 196.2665 | -0.82364 | 0 | 0.82364 | -0.41818 | 0 | 0.41818 | 18.21 | 524.9885 | 154.8287 | 90.663
Middle | 764 | 175 | 3.3333 | -0.20833 | -60 | 2.2731 | 56.5056 | -1.2213 | 0 | 1.2213 | -0.012729 | 0 | 0.012729 | 0.39545 | 0.39545 | 0 |  | 525.3839 | 154.8287 | 90.663
Middle | 765 | 176 | 3.5556 | 0.55556 | 160 | 2.5862 | 56.5056 | 219.0918 | 219.0918 | 0 | 0.80362 | 0.80362 | 0 | 1.1206 | 1.1206 | 0 |  | 526.5045 | 154.8287 | 90.663
Middle | 766 | 177 | 4.4444 | 0.875 | 252 | 4.041 | 56.5056 | 312.5466 | 312.5466 | 0 | 1.4376 | 1.4376 | 0 | 1.5925 | 1.5925 | 0 |  | 528.097 | 154.8287 | 90.663
Middle | 767 | 178 | 5.3056 | 0.88889 | 256 | 5.7586 | 56.5056 | 318.2642 | 318.2642 | 0 | 1.7474 | 1.7474 | 0 | 1.918 | 1.918 | 0 |  | 530.015 | 154.8287 | 90.663
Middle | 768 | 179 | 6.2222 | 0.90278 | 260 | 7.9203 | 56.5056 | 324.4259 | 324.4259 | 0 | 2.0887 | 2.0887 | 0 | 2.4246 | 2.4246 | 0 |  | 532.4396 | 154.8287 | 90.663
Middle | 769 | 180 | 7.1111 | 1.0694 | 308 | 10.3449 | 56.5056 | 374.8505 | 374.8505 | 0 | 2.7604 | 2.7604 | 0 | 3.3685 | 3.3685 | 0 |  | 535.8081 | 154.8287 | 90.663
Middle | 770 | 181 | 8.3611 | 1.3472 | 388 | 14.3015 | 56.5056 | 458.8071 | 458.8071 | 0 | 3.9766 | 3.9766 | 0 | 4.3668 | 4.3668 | 0 |  | 540.1749 | 154.8287 | 90.663
Middle | 771 | 182 | 9.8056 | 1.3611 | 392 | 19.6697 | 56.5056 | 468.1753 | 468.1753 | 0 | 4.7571 | 4.7571 | 0 | 4.9586 | 4.9586 | 0 |  | 545.1335 | 154.8287 | 90.663
Middle | 772 | 183 | 11.0833 | 1.2778 | 368 | 25.13 | 56.5056 | 449.6356 | 449.6356 | 0 | 5.16 | 5.16 | 0 | 5.0827 | 5.0827 | 0 |  | 550.2161 | 154.8287 | 90.663
Middle | 773 | 184 | 12.3611 | 1.0556 | 304 | 31.2585 | 56.5056 | 391.7641 | 391.7641 | 0 | 5.0053 | 5.0053 | 0 | 4.8724 | 4.8724 | 0 |  | 555.0885 | 154.8287 | 90.663
Middle | 774 | 185 | 13.1944 | 0.88889 | 256 | 35.6151 | 56.5056 | 348.1207 | 348.1207 | 0 | 4.7395 | 4.7395 | 0 | 5.0054 | 5.0054 | 0 |  | 560.094 | 154.8287 | 90.663
Middle | 775 | 186 | 14.1389 | 0.91667 | 264 | 40.8962 | 56.5056 | 361.4018 | 361.4018 | 0 | 5.2714 | 5.2714 | 0 | 5.1007 | 5.1007 | 0 |  | 565.1947 | 154.8287 | 90.663
Middle | 776 | 187 | 15.0278 | 0.75 | 216 | 46.2 | 56.5056 | 318.7056 | 318.7056 | 0 | 4.93 | 4.93 | 0 | 4.6033 | 4.6033 | 0 |  | 569.798 | 154.8287 | 90.663
Middle | 777 | 188 | 15.6389 | 0.55556 | 160 | 50.0339 | 56.5056 | 266.5395 | 266.5395 | 0 | 4.2767 | 4.2767 | 0 | 4.2029 | 4.2029 | 0 |  | 574.0009 | 154.8287 | 90.663
Middle | 778 | 189 | 16.1389 | 0.48611 | 140 | 53.2844 | 56.5056 | 249.79 | 249.79 | 0 | 4.1291 | 4.1291 | 0 | 4.0425 | 4.0425 | 0 |  | 578.0434 | 154.8287 | 90.663
Middle | 779 | 190 | 16.6111 | 0.41667 | 120 | 56.4482 | 56.5056 | 232.9538 | 232.9538 | 0 | 3.9559 | 3.9559 | 0 | 3.7721 | 3.7721 | 0 |  | 581.8155 | 154.8287 | 90.663
Middle | 780 | 191 | 16.9722 | 0.31944 | 92 | 58.9291 | 56.5056 | 207.4347 | 207.4347 | 0 | 3.5882 | 3.5882 | 0 | 3.4184 | 3.4184 | 0 |  | 585.2339 | 154.8287 | 90.663
Middle | 781 | 192 | 17.25 | 0.23611 | 68 | 60.8738 | 56.5056 | 185.3794 | 185.3794 | 0 | 3.2486 | 3.2486 | 0 | 3.0969 | 3.0969 | 0 |  | 588.3308 | 154.8287 | 90.663
Middle | 782 | 193 | 17.4444 | 0.16667 | 48 | 62.2539 | 56.5056 | 166.7595 | 166.7595 | 0 | 2.9453 | 2.9453 | 0 | 2.819 | 2.819 | 0 |  | 591.1498 | 154.8287 | 90.663
Middle | 783 | 194 | 17.5833 | 0.11111 | 32 | 63.2492 | 56.5056 | 151.7548 | 151.7548 | 0 | 2.6927 | 2.6927 | 0 | 2.6675 | 2.6675 | 0 |  | 593.8174 | 154.8287 | 90.663
Middle | 784 | 195 | 17.6667 | 0.097222 | 28 | 63.8501 | 56.5056 | 148.3557 | 148.3557 | 0 | 2.6424 | 2.6424 | 0 | 2.8062 | 2.8062 | 0 |  | 596.6236 | 154.8287 | 90.663
Middle | 785 | 196 | 17.7778 | 0.15278 | 44 | 64.6558 | 56.5056 | 165.1614 | 165.1614 | 0 | 2.9701 | 2.9701 | 0 | 3.0366 | 3.0366 | 0 |  | 599.6602 | 154.8287 | 90.663
Middle | 786 | 197 | 17.9722 | 0.16667 | 48 | 66.0779 | 56.5056 | 170.5835 | 170.5835 | 0 | 3.1031 | 3.1031 | 0 | 2.8976 | 2.8976 | 0 |  | 602.5578 | 154.8287 | 90.663
Middle | 787 | 198 | 18.1111 | 0.083333 | 24 | 67.1031 | 56.5056 | 147.6087 | 147.6087 | 0 | 2.6922 | 2.6922 | 0 | 2.5069 | 2.5069 | 0 |  | 605.0647 | 154.8287 | 90.663
Middle | 788 | 199 | 18.1389 | 0.013889 | 4 | 67.3091 | 56.5056 | 127.8147 | 127.8147 | 0 | 2.3216 | 2.3216 | 0 | 2.3216 | 2.3216 | 0 |  | 607.3862 | 154.8287 | 90.663
Middle | 789 | 200 | 18.1389 | 0.013889 | 4 | 67.3091 | 56.5056 | 127.8147 | 127.8147 | 0 | 2.3216 | 2.3216 | 0 | 2.4389 | 2.4389 | 0 |  | 609.8252 | 154.8287 | 90.663
Middle | 790 | 201 | 18.1667 | 0.055556 | 16 | 67.5154 | 56.5056 | 140.021 | 140.021 | 0 | 2.5563 | 2.5563 | 0 | 2.644 | 2.644 | 0 |  | 612.4691 | 154.8287 | 90.663
Middle | 791 | 202 | 18.25 | 0.083333 | 24 | 68.1362 | 56.5056 | 148.6418 | 148.6418 | 0 | 2.7317 | 2.7317 | 0 | 2.4759 | 2.4759 | 0 |  | 614.945 | 154.8287 | 90.663
Middle | 792 | 203 | 18.3333 | -0.013889 | -4 | 68.7599 | 56.5056 | 121.2655 | 121.2655 | 0 | 2.22 | 2.22 | 0 | 1.2932 | 1.2932 | 0 |  | 616.2382 | 154.8287 | 90.663
Middle | 793 | 204 | 18.2222 | -0.34722 | -100 | 67.929 | 56.5056 | 24.4346 | 24.4346 | 0 | 0.36637 | 0.36637 | 0 | -0.92861 | 0 | 0.92861 |  | 616.2382 | 155.7573 | 91.2067
Middle | 794 | 205 | 17.6389 | -0.81944 | -236 | 63.6495 | 56.5056 | -115.8449 | 0 | 115.8449 | -2.2236 | 0 | 2.2236 | -3.2564 | 0 | 3.2564 |  | 616.2382 | 159.0137 | 93.1136
Middle | 795 | 206 | 16.5833 | -1.2361 | -356 | 56.2595 | 56.5056 | -243.2349 | 0 | 243.2349 | -4.2892 | 0 | 4.2892 | -4.6505 | 0 | 4.6505 |  | 616.2382 | 163.6642 | 95.8367
Middle | 796 | 207 | 15.1667 | -1.4444 | -416 | 47.0579 | 56.5056 | -312.4365 | 0 | 312.4365 | -5.0118 | 0 | 5.0118 | -4.628 | 0 | 4.628 |  | 616.2382 | 168.2922 | 98.5468
Middle | 797 | 208 | 13.6944 | -1.3472 | -388 | 38.3655 | 56.5056 | -293.1289 | 0 | 293.1289 | -4.2443 | 0 | 4.2443 | -3.393 | 0 | 3.393 |  | 616.2382 | 171.6852 | 100.5336
Middle | 798 | 209 | 12.4722 | -0.97222 | -280 | 31.8229 | 56.5056 | -191.6715 | 0 | 191.6715 | -2.5417 | 0 | 2.5417 | -1.6311 | 0 | 1.6311 |  | 616.2382 | 173.3163 | 101.4887
Middle | 799 | 210 | 11.75 | -0.48611 | -140 | 28.2441 | 56.5056 | -55.2503 | 0 | 55.2503 | -0.7204 | 0 | 0.7204 | -0.11968 | 0 | 0.11968 | 18.6073 | 616.2382 | 173.436 | 101.5588
Middle | 800 | 211 | 11.5 | -0.13889 | -40 | 27.055 | 56.5056 | 43.5606 | 43.5606 | 0 | 0.48103 | 0.48103 | 0 | 0.88665 | 0.88665 | 0 |  | 617.1248 | 173.436 | 101.5588
Middle | 801 | 212 | 11.4722 | 0.097222 | 28 | 26.9245 | 56.5056 | 111.4301 | 111.4301 | 0 | 1.2923 | 1.2923 | 0 | 1.9698 | 1.9698 | 0 |  | 619.0946 | 173.436 | 101.5588
Middle | 802 | 213 | 11.6944 | 0.47222 | 136 | 27.9777 | 56.5056 | 220.4833 | 220.4833 | 0 | 2.6473 | 2.6473 | 0 | 3.5025 | 3.5025 | 0 |  | 622.5971 | 173.436 | 101.5588
Middle | 803 | 214 | 12.4167 | 0.875 | 252 | 31.5401 | 56.5056 | 340.0457 | 340.0457 | 0 | 4.3577 | 4.3577 | 0 | 4.6868 | 4.6868 | 0 |  | 627.2839 | 173.436 | 101.5588
Middle | 804 | 215 | 13.4444 | 0.93056 | 268 | 36.9776 | 56.5056 | 361.4832 | 361.4832 | 0 | 5.0159 | 5.0159 | 0 | 4.4901 | 4.4901 | 0 |  | 631.774 | 173.436 | 101.5588
Middle | 805 | 216 | 14.2778 | 0.59722 | 172 | 41.7036 | 56.5056 | 270.2092 | 270.2092 | 0 | 3.9643 | 3.9643 | 0 | 3.2053 | 3.2053 | 0 |  | 634.9794 | 173.436 | 101.5588
Middle | 806 | 217 | 14.6389 | 0.22222 | 64 | 43.8398 | 56.5056 | 164.3454 | 164.3454 | 0 | 2.4464 | 2.4464 | 0 | 1.9041 | 1.9041 | 0 |  | 636.8834 | 173.436 | 101.5588
Middle | 807 | 218 | 14.7222 | -0.027778 | -8 | 44.3404 | 56.5056 | 92.846 | 92.846 | 0 | 1.3618 | 1.3618 | 0 | 0.89287 | 0.89287 | 0 |  | 637.7763 | 173.436 | 101.5588
Middle | 808 | 219 | 14.5833 | -0.23611 | -68 | 43.5077 | 56.5056 | 32.0133 | 32.0133 | 0 | 0.42393 | 0.42393 | 0 | 0.078006 | 0.078006 | 0 |  | 637.8543 | 173.436 | 101.5588
Middle | 809 | 220 | 14.25 | -0.38889 | -112 | 41.5415 | 56.5056 | -13.9529 | 0 | 13.9529 | -0.26792 | 0 | 0.26792 | -0.59822 | 0 | 0.59822 |  | 637.8543 | 174.0342 | 101.9091
Middle | 810 | 221 | 13.8056 | -0.54167 | -156 | 38.9906 | 56.5056 | -60.5038 | 0 | 60.5038 | -0.92852 | 0 | 0.92852 | -1.5072 | 0 | 1.5072 |  | 637.8543 | 175.5414 | 102.7916
Middle | 811 | 222 | 13.1667 | -0.83333 | -240 | 35.4653 | 56.5056 | -148.0291 | 0 | 148.0291 | -2.0858 | 0 | 2.0858 | -2.4673 | 0 | 2.4673 |  | 637.8543 | 178.0087 | 104.2364
Middle | 812 | 223 | 12.1389 | -1.0694 | -308 | 30.1447 | 56.5056 | -221.3497 | 0 | 221.3497 | -2.8488 | 0 | 2.8488 | -2.8625 | 0 | 2.8625 |  | 637.8543 | 180.8712 | 105.9126
Middle | 813 | 224 | 11.0278 | -1.1389 | -328 | 24.8787 | 56.5056 | -246.6157 | 0 | 246.6157 | -2.8762 | 0 | 2.8762 | -2.831 | 0 | 2.831 |  | 637.8543 | 183.7022 | 107.5703
Middle | 814 | 225 | 9.8611 | -1.1944 | -344 | 19.8932 | 56.5056 | -267.6012 | 0 | 267.6012 | -2.7857 | 0 | 2.7857 | -2.7412 | 0 | 2.7412 |  | 637.8543 | 186.4434 | 109.1755
Middle | 815 | 226 | 8.6389 | -1.2778 | -368 | 15.2675 | 56.5056 | -296.2269 | 0 | 296.2269 | -2.6967 | 0 | 2.6967 | -2.5045 | 0 | 2.5045 |  | 637.8543 | 188.9478 | 110.642
Middle | 816 | 227 | 7.3056 | -1.2778 | -368 | 10.9184 | 56.5056 | -300.576 | 0 | 300.576 | -2.3123 | 0 | 2.3123 | -2.0148 | 0 | 2.0148 |  | 637.8543 | 190.9626 | 111.8218
Middle | 817 | 228 | 6.0833 | -1.1528 | -332 | 7.5707 | 56.5056 | -267.9237 | 0 | 267.9237 | -1.7173 | 0 | 1.7173 | -1.2158 | 0 | 1.2158 |  | 637.8543 | 192.1784 | 112.5338
Middle | 818 | 229 | 5 | -0.68056 | -196 | 5.1144 | 56.5056 | -134.38 | 0 | 134.38 | -0.71432 | 0 | 0.71432 | -0.21298 | 0 | 0.21298 | 18.9554 | 637.8543 | 192.3914 | 112.6585
Middle | 819 | 230 | 4.7222 | 0 | 0 | 4.5619 | 56.5056 | 61.0675 | 61.0675 | 0 | 0.28837 | 0.28837 | 0 | 0.75728 | 0.75728 | 0 |  | 638.6116 | 192.3914 | 112.6585
Middle | 820 | 231 | 5 | 0.61111 | 176 | 5.1144 | 56.5056 | 237.62 | 237.62 | 0 | 1.2262 | 1.2262 | 0 | 1.646 | 1.646 | 0 |  | 640.2576 | 192.3914 | 112.6585
Middle | 821 | 232 | 5.9444 | 0.94444 | 272 | 7.2289 | 56.5056 | 335.7345 | 335.7345 | 0 | 2.0658 | 2.0658 | 0 | 2.1953 | 2.1953 | 0 |  | 642.4528 | 192.3914 | 112.6585
Middle | 822 | 233 | 6.8889 | 0.90278 | 260 | 9.7085 | 56.5056 | 326.2141 | 326.2141 | 0 | 2.3248 | 2.3248 | 0 | 2.3992 | 2.3992 | 0 |  | 644.8521 | 192.3914 | 112.6585
Middle | 823 | 234 | 7.75 | 0.83333 | 240 | 12.2873 | 56.5056 | 308.7929 | 308.7929 | 0 | 2.4737 | 2.4737 | 0 | 2.4531 | 2.4531 | 0 |  | 647.3051 | 192.3914 | 112.6585
Middle | 824 | 235 | 8.5556 | 0.70833 | 204 | 14.9744 | 56.5056 | 275.48 | 275.48 | 0 | 2.4324 | 2.4324 | 0 | 2.3765 | 2.3765 | 0 |  | 649.6816 | 192.3914 | 112.6585
Middle | 825 | 236 | 9.1667 | 0.59722 | 172 | 17.19 | 56.5056 | 245.6956 | 245.6956 | 0 | 2.3205 | 2.3205 | 0 | 2.3646 | 2.3646 | 0 |  | 652.0462 | 192.3914 | 112.6585
Middle | 826 | 237 | 9.75 | 0.56944 | 164 | 19.4474 | 56.5056 | 239.953 | 239.953 | 0 | 2.4088 | 2.4088 | 0 | 2.4246 | 2.4246 | 0 |  | 654.4708 | 192.3914 | 112.6585
Middle | 827 | 238 | 10.3056 | 0.52778 | 152 | 21.7268 | 56.5056 | 230.2324 | 230.2324 | 0 | 2.4405 | 2.4405 | 0 | 2.6241 | 2.6241 | 0 |  | 657.0949 | 192.3914 | 112.6585
Middle | 828 | 239 | 10.8056 | 0.59722 | 172 | 23.8862 | 56.5056 | 252.3918 | 252.3918 | 0 | 2.8077 | 2.8077 | 0 | 3.1081 | 3.1081 | 0 |  | 660.203 | 192.3914 | 112.6585
Middle | 829 | 240 | 11.5 | 0.70833 | 204 | 27.055 | 56.5056 | 287.5606 | 287.5606 | 0 | 3.4085 | 3.4085 | 0 | 3.4859 | 3.4859 | 0 |  | 663.6889 | 192.3914 | 112.6585
Middle | 830 | 241 | 12.2222 | 0.68056 | 196 | 30.56 | 56.5056 | 283.0656 | 283.0656 | 0 | 3.5634 | 3.5634 | 0 | 3.3556 | 3.3556 | 0 |  | 667.0445 | 192.3914 | 112.6585
Middle | 831 | 242 | 12.8611 | 0.51389 | 148 | 33.8384 | 56.5056 | 238.344 | 238.344 | 0 | 3.1478 | 3.1478 | 0 | 2.7115 | 2.7115 | 0 |  | 669.756 | 192.3914 | 112.6585
Middle | 832 | 243 | 13.25 | 0.26389 | 76 | 35.9157 | 56.5056 | 168.4213 | 168.4213 | 0 | 2.2752 | 2.2752 | 0 | 2.0407 | 2.0407 | 0 |  | 671.7967 | 192.3914 | 112.6585
Middle | 833 | 244 | 13.3889 | 0.13889 | 40 | 36.6726 | 56.5056 | 133.1782 | 133.1782 | 0 | 1.8063 | 1.8063 | 0 | 1.8491 | 1.8491 | 0 |  | 673.6458 | 192.3914 | 112.6585
Middle | 834 | 245 | 13.5278 | 0.15278 | 44 | 37.4374 | 56.5056 | 137.943 | 137.943 | 0 | 1.8918 | 1.8918 | 0 | 1.9098 | 1.9098 | 0 |  | 675.5556 | 192.3914 | 112.6585
Middle | 835 | 246 | 13.6944 | 0.15278 | 44 | 38.3655 | 56.5056 | 138.8711 | 138.8711 | 0 | 1.9278 | 1.9278 | 0 | 1.8853 | 1.8853 | 0 |  | 677.4409 | 192.3914 | 112.6585
Middle | 836 | 247 | 13.8333 | 0.125 | 36 | 39.1477 | 56.5056 | 131.6533 | 131.6533 | 0 | 1.8428 | 1.8428 | 0 | 1.9128 | 1.9128 | 0 |  | 679.3537 | 192.3914 | 112.6585
Middle | 837 | 248 | 13.9444 | 0.15278 | 44 | 39.7791 | 56.5056 | 140.2847 | 140.2847 | 0 | 1.9828 | 1.9828 | 0 | 2.152 | 2.152 | 0 |  | 681.5057 | 192.3914 | 112.6585
Middle | 838 | 249 | 14.1389 | 0.22222 | 64 | 40.8962 | 56.5056 | 161.4018 | 161.4018 | 0 | 2.3212 | 2.3212 | 0 | 2.3522 | 2.3522 | 0 |  | 683.8579 | 192.3914 | 112.6585
Middle | 839 | 250 | 14.3889 | 0.22222 | 64 | 42.3552 | 56.5056 | 162.8608 | 162.8608 | 0 | 2.3833 | 2.3833 | 0 | 2.3773 | 2.3773 | 0 |  | 686.2352 | 192.3914 | 112.6585
Middle | 840 | 251 | 14.5833 | 0.20833 | 60 | 43.5077 | 56.5056 | 160.0133 | 160.0133 | 0 | 2.3714 | 2.3714 | 0 | 2.5538 | 2.5538 | 0 |  | 688.7891 | 192.3914 | 112.6585
Middle | 841 | 252 | 14.8056 | 0.27778 | 80 | 44.8437 | 56.5056 | 181.3493 | 181.3493 | 0 | 2.7363 | 2.7363 | 0 | 2.9089 | 2.9089 | 0 |  | 691.6979 | 192.3914 | 112.6585
Middle | 842 | 253 | 15.1389 | 0.33333 | 96 | 46.8857 | 56.5056 | 199.3913 | 199.3913 | 0 | 3.0815 | 3.0815 | 0 | 3.0024 | 3.0024 | 0 |  | 694.7003 | 192.3914 | 112.6585
Middle | 843 | 254 | 15.4722 | 0.27778 | 80 | 48.9731 | 56.5056 | 185.4787 | 185.4787 | 0 | 2.9234 | 2.9234 | 0 | 2.6607 | 2.6607 | 0 |  | 697.3611 | 192.3914 | 112.6585
Middle | 844 | 255 | 15.6944 | 0.15278 | 44 | 50.39 | 56.5056 | 150.8956 | 150.8956 | 0 | 2.3981 | 2.3981 | 0 | 2.2112 | 2.2112 | 0 |  | 699.5723 | 192.3914 | 112.6585
Middle | 845 | 256 | 15.7778 | 0.069444 | 20 | 50.9265 | 56.5056 | 127.4321 | 127.4321 | 0 | 2.0243 | 2.0243 | 0 | 1.9976 | 1.9976 | 0 |  | 701.5699 | 192.3914 | 112.6585
Middle | 846 | 257 | 15.8333 | 0.055556 | 16 | 51.2858 | 56.5056 | 123.7914 | 123.7914 | 0 | 1.971 | 1.971 | 0 | 2.0768 | 2.0768 | 0 |  | 703.6467 | 192.3914 | 112.6585
Middle | 847 | 258 | 15.8889 | 0.097222 | 28 | 51.6463 | 56.5056 | 136.1519 | 136.1519 | 0 | 2.1826 | 2.1826 | 0 | 2.4669 | 2.4669 | 0 |  | 706.1136 | 192.3914 | 112.6585
Middle | 848 | 259 | 16.0278 | 0.20833 | 60 | 52.5532 | 56.5056 | 169.0588 | 169.0588 | 0 | 2.7513 | 2.7513 | 0 | 3.0963 | 3.0963 | 0 |  | 709.2099 | 192.3914 | 112.6585
Middle | 849 | 260 | 16.3056 | 0.33333 | 96 | 54.3906 | 56.5056 | 206.8962 | 206.8962 | 0 | 3.4413 | 3.4413 | 0 | 3.5043 | 3.5043 | 0 |  | 712.7142 | 192.3914 | 112.6585
Middle | 850 | 261 | 16.6944 | 0.33333 | 96 | 57.016 | 56.5056 | 209.5216 | 209.5216 | 0 | 3.5672 | 3.5672 | 0 | 3.3298 | 3.3298 | 0 |  | 716.044 | 192.3914 | 112.6585
Middle | 851 | 262 | 16.9722 | 0.22222 | 64 | 58.9291 | 56.5056 | 179.4347 | 179.4347 | 0 | 3.0924 | 3.0924 | 0 | 2.9745 | 2.9745 | 0 |  | 719.0185 | 192.3914 | 112.6585
Middle | 852 | 263 | 17.1389 | 0.16667 | 48 | 60.0922 | 56.5056 | 164.5978 | 164.5978 | 0 | 2.8566 | 2.8566 | 0 | 2.8807 | 2.8807 | 0 |  | 721.8992 | 192.3914 | 112.6585
Middle | 853 | 264 | 17.3056 | 0.16667 | 48 | 61.2666 | 56.5056 | 165.7722 | 165.7722 | 0 | 2.9047 | 2.9047 | 0 | 2.8562 | 2.8562 | 0 |  | 724.7554 | 192.3914 | 112.6585
Middle | 854 | 265 | 17.4722 | 0.13889 | 40 | 62.4523 | 56.5056 | 158.9579 | 158.9579 | 0 | 2.8076 | 2.8076 | 0 | 2.6401 | 2.6401 | 0 |  | 727.3955 | 192.3914 | 112.6585
Middle | 855 | 266 | 17.5833 | 0.069444 | 20 | 63.2492 | 56.5056 | 139.7548 | 139.7548 | 0 | 2.4726 | 2.4726 | 0 | 2.3661 | 2.3661 | 0 |  | 729.7615 | 192.3914 | 112.6585
Middle | 856 | 267 | 17.6111 | 0.027778 | 8 | 63.4492 | 56.5056 | 127.9548 | 127.9548 | 0 | 2.2595 | 2.2595 | 0 | 2.5943 | 2.5943 | 0 |  | 732.3558 | 192.3914 | 112.6585
Middle | 857 | 268 | 17.6389 | 0.15278 | 44 | 63.6495 | 56.5056 | 164.1551 | 164.1551 | 0 | 2.9291 | 2.9291 | 0 | 3.4189 | 3.4189 | 0 |  | 735.7747 | 192.3914 | 112.6585
Middle | 858 | 269 | 17.9167 | 0.31944 | 92 | 65.67 | 56.5056 | 214.1756 | 214.1756 | 0 | 3.9087 | 3.9087 | 0 | 3.9725 | 3.9725 | 0 |  | 739.7472 | 192.3914 | 112.6585
Middle | 859 | 270 | 18.2778 | 0.31944 | 92 | 68.3438 | 56.5056 | 216.8494 | 216.8494 | 0 | 4.0363 | 4.0363 | 0 | 3.8154 | 3.8154 | 0 |  | 743.5626 | 192.3914 | 112.6585
Middle | 860 | 271 | 18.5556 | 0.22222 | 64 | 70.4369 | 56.5056 | 190.9425 | 190.9425 | 0 | 3.5945 | 3.5945 | 0 | 3.7788 | 3.7788 | 0 |  | 747.3414 | 192.3914 | 112.6585
Middle | 861 | 272 | 18.7222 | 0.27778 | 80 | 71.7079 | 56.5056 | 208.2135 | 208.2135 | 0 | 3.9631 | 3.9631 | 0 | 4.7109 | 4.7109 | 0 |  | 752.0523 | 192.3914 | 112.6585
Middle | 862 | 273 | 19.1111 | 0.51389 | 148 | 74.7178 | 56.5056 | 279.2234 | 279.2234 | 0 | 5.4587 | 5.4587 | 0 | 5.5177 | 5.5177 | 0 |  | 757.5699 | 192.3914 | 112.6585
Middle | 863 | 274 | 19.75 | 0.48611 | 140 | 79.797 | 56.5056 | 276.3026 | 276.3026 | 0 | 5.5767 | 5.5767 | 0 | 4.8967 | 4.8967 | 0 |  | 762.4667 | 192.3914 | 112.6585
Middle | 864 | 275 | 20.0833 | 0.23611 | 68 | 82.5133 | 56.5056 | 207.0189 | 207.0189 | 0 | 4.2167 | 4.2167 | 0 | 3.9897 | 3.9897 | 0 |  | 766.4564 | 192.3914 | 112.6585
Middle | 865 | 276 | 20.2222 | 0.15278 | 44 | 83.6585 | 56.5056 | 184.1641 | 184.1641 | 0 | 3.7627 | 3.7627 | 0 | 4.0901 | 4.0901 | 0 |  | 770.5465 | 192.3914 | 112.6585
Middle | 866 | 277 | 20.3889 | 0.25 | 72 | 85.0432 | 56.5056 | 213.5488 | 213.5488 | 0 | 4.4176 | 4.4176 | 0 | 4.8286 | 4.8286 | 0 |  | 775.3752 | 192.3914 | 112.6585
Middle | 867 | 278 | 20.7222 | 0.36111 | 104 | 87.8466 | 56.5056 | 248.3522 | 248.3522 | 0 | 5.2397 | 5.2397 | 0 | 5.0597 | 5.0597 | 0 |  | 780.4349 | 192.3914 | 112.6585
Middle | 868 | 279 | 21.1111 | 0.27778 | 80 | 91.1748 | 56.5056 | 227.6804 | 227.6804 | 0 | 4.8797 | 4.8797 | 0 | 4.2484 | 4.2484 | 0 |  | 784.6833 | 192.3914 | 112.6585
Middle | 869 | 280 | 21.2778 | 0.069444 | 20 | 92.62 | 56.5056 | 169.1256 | 169.1256 | 0 | 3.617 | 3.617 | 0 | 3.2131 | 3.2131 | 0 |  | 787.8963 | 192.3914 | 112.6585
Middle | 870 | 281 | 21.25 | -0.055556 | -16 | 92.3784 | 56.5056 | 132.884 | 132.884 | 0 | 2.8091 | 2.8091 | 0 | 2.6634 | 2.6634 | 0 |  | 790.5597 | 192.3914 | 112.6585
Middle | 871 | 282 | 21.1667 | -0.097222 | -28 | 91.6553 | 56.5056 | 120.1609 | 120.1609 | 0 | 2.5177 | 2.5177 | 0 | 2.4571 | 2.4571 | 0 |  | 793.0168 | 192.3914 | 112.6585
Middle | 872 | 283 | 21.0556 | -0.11111 | -32 | 90.6955 | 56.5056 | 115.2011 | 115.2011 | 0 | 2.3965 | 2.3965 | 0 | 2.2927 | 2.2927 | 0 |  | 795.3095 | 192.3914 | 112.6585
Middle | 873 | 284 | 20.9444 | -0.13889 | -40 | 89.7408 | 56.5056 | 106.2464 | 106.2464 | 0 | 2.189 | 2.189 | 0 | 1.9487 | 1.9487 | 0 |  | 797.2583 | 192.3914 | 112.6585
Middle | 874 | 285 | 20.7778 | -0.20833 | -60 | 88.3183 | 56.5056 | 84.8239 | 84.8239 | 0 | 1.7085 | 1.7085 | 0 | 1.4195 | 1.4195 | 0 |  | 798.6778 | 192.3914 | 112.6585
Middle | 875 | 286 | 20.5278 | -0.29167 | -84 | 86.2058 | 56.5056 | 58.7114 | 58.7114 | 0 | 1.1306 | 1.1306 | 0 | 0.88266 | 0.88266 | 0 |  | 799.5605 | 192.3914 | 112.6585
Middle | 876 | 287 | 20.1944 | -0.36111 | -104 | 83.4289 | 56.5056 | 35.9345 | 35.9345 | 0 | 0.63476 | 0.63476 | 0 | 0.72111 | 0.72111 | 0 |  | 800.2816 | 192.3914 | 112.6585
Middle | 877 | 288 | 19.8056 | -0.31944 | -92 | 80.2466 | 56.5056 | 44.7522 | 44.7522 | 0 | 0.80746 | 0.80746 | 0 | 1.1907 | 1.1907 | 0 |  | 801.4723 | 192.3914 | 112.6585
Middle | 878 | 289 | 19.5556 | -0.18056 | -52 | 78.2335 | 56.5056 | 82.7391 | 82.7391 | 0 | 1.574 | 1.574 | 0 | 1.926 | 1.926 | 0 |  | 803.3984 | 192.3914 | 112.6585
Middle | 879 | 290 | 19.4444 | -0.055556 | -16 | 77.347 | 56.5056 | 117.8526 | 117.8526 | 0 | 2.2781 | 2.2781 | 0 | 2.0347 | 2.0347 | 0 |  | 805.433 | 192.3914 | 112.6585
Middle | 880 | 291 | 19.4444 | -0.13889 | -40 | 77.347 | 56.5056 | 93.8526 | 93.8526 | 0 | 1.7912 | 1.7912 | 0 | 1.3575 | 1.3575 | 0 |  | 806.7905 | 192.3914 | 112.6585
Middle | 881 | 292 | 19.1667 | -0.27778 | -80 | 75.1529 | 56.5056 | 51.6585 | 51.6585 | 0 | 0.92374 | 0.92374 | 0 | 1.2908 | 1.2908 | 0 |  | 808.0813 | 192.3914 | 112.6585
Middle | 882 | 293 | 18.8889 | -0.13889 | -40 | 72.9903 | 56.5056 | 89.4959 | 89.4959 | 0 | 1.6578 | 1.6578 | 0 | 2.0519 | 2.0519 | 0 |  | 810.1332 | 192.3914 | 112.6585
Middle | 883 | 294 | 18.8889 | 0 | 0 | 72.9903 | 56.5056 | 129.4959 | 129.4959 | 0 | 2.446 | 2.446 | 0 | 2.4854 | 2.4854 | 0 |  | 812.6186 | 192.3914 | 112.6585
Middle | 884 | 295 | 18.8889 | 0.013889 | 4 | 72.9903 | 56.5056 | 133.4959 | 133.4959 | 0 | 2.5249 | 2.5249 | 0 | 2.6472 | 2.6472 | 0 |  | 815.2658 | 192.3914 | 112.6585
Middle | 885 | 296 | 18.9167 | 0.055556 | 16 | 73.2052 | 56.5056 | 145.7108 | 145.7108 | 0 | 2.7695 | 2.7695 | 0 | 2.8214 | 2.8214 | 0 |  | 818.0871 | 192.3914 | 112.6585
Middle | 886 | 297 | 19 | 0.069444 | 20 | 73.8516 | 56.5056 | 150.3572 | 150.3572 | 0 | 2.8732 | 2.8732 | 0 | 2.802 | 2.802 | 0 |  | 820.8892 | 192.3914 | 112.6585
Middle | 887 | 298 | 19.0556 | 0.041667 | 12 | 74.2841 | 56.5056 | 142.7897 | 142.7897 | 0 | 2.7308 | 2.7308 | 0 | 2.5756 | 2.5756 | 0 |  | 823.4648 | 192.3914 | 112.6585
Middle | 888 | 299 | 19.0833 | -0.013889 | -4 | 74.5008 | 56.5056 | 127.0064 | 127.0064 | 0 | 2.4204 | 2.4204 | 0 | 2.2142 | 2.2142 | 0 |  | 825.679 | 192.3914 | 112.6585
Middle | 889 | 300 | 19.0278 | -0.083333 | -24 | 74.0677 | 56.5056 | 106.5733 | 106.5733 | 0 | 2.0081 | 2.0081 | 0 | 1.7572 | 1.7572 | 0 |  | 827.4363 | 192.3914 | 112.6585
Middle | 890 | 301 | 18.9167 | -0.16667 | -48 | 73.2052 | 56.5056 | 81.7108 | 81.7108 | 0 | 1.5064 | 1.5064 | 0 | 1.2085 | 1.2085 | 0 |  | 828.6448 | 192.3914 | 112.6585
Middle | 891 | 302 | 18.6944 | -0.26389 | -76 | 71.4953 | 56.5056 | 52.0009 | 52.0009 | 0 | 0.91062 | 0.91062 | 0 | 0.65165 | 0.65165 | 0 |  | 829.2964 | 192.3914 | 112.6585
Middle | 892 | 303 | 18.3889 | -0.34722 | -100 | 69.1773 | 56.5056 | 25.6829 | 25.6829 | 0 | 0.39267 | 0.39267 | 0 | 0.32491 | 0.32491 | 0 |  | 829.6213 | 192.3914 | 112.6585
Middle | 893 | 304 | 18 | -0.36111 | -104 | 66.2823 | 56.5056 | 18.7879 | 18.7879 | 0 | 0.25714 | 0.25714 | 0 | 0.38073 | 0.38073 | 0 |  | 830.0021 | 192.3914 | 112.6585
Middle | 894 | 305 | 17.6667 | -0.30556 | -88 | 63.8501 | 56.5056 | 32.3557 | 32.3557 | 0 | 0.50432 | 0.50432 | 0 | 0.73701 | 0.73701 | 0 |  | 830.7391 | 192.3914 | 112.6585
Middle | 895 | 306 | 17.3889 | -0.20833 | -60 | 61.858 | 56.5056 | 58.3636 | 58.3636 | 0 | 0.96971 | 0.96971 | 0 | 1.2453 | 1.2453 | 0 |  | 831.9844 | 192.3914 | 112.6585
Middle | 896 | 307 | 17.25 | -0.097222 | -28 | 60.8738 | 56.5056 | 89.3794 | 89.3794 | 0 | 1.5209 | 1.5209 | 0 | 1.6945 | 1.6945 | 0 |  | 833.6788 | 192.3914 | 112.6585
Middle | 897 | 308 | 17.1944 | -0.027778 | -8 | 60.4824 | 56.5056 | 108.988 | 108.988 | 0 | 1.868 | 1.868 | 0 | 1.9039 | 1.9039 | 0 |  | 835.5828 | 192.3914 | 112.6585
Middle | 898 | 309 | 17.1944 | -0.013889 | -4 | 60.4824 | 56.5056 | 112.988 | 112.988 | 0 | 1.9398 | 1.9398 | 0 | 1.8291 | 1.8291 | 0 |  | 837.4118 | 192.3914 | 112.6585
Middle | 899 | 310 | 17.1667 | -0.055556 | -16 | 60.2871 | 56.5056 | 100.7927 | 100.7927 | 0 | 1.7184 | 1.7184 | 0 | 1.531 | 1.531 | 0 |  | 838.9428 | 192.3914 | 112.6585
Middle | 900 | 311 | 17.0833 | -0.125 | -36 | 59.7032 | 56.5056 | 80.2088 | 80.2088 | 0 | 1.3436 | 1.3436 | 0 | 1.0096 | 1.0096 | 0 |  | 839.9524 | 192.3914 | 112.6585
Middle | 901 | 312 | 16.9167 | -0.25 | -72 | 58.544 | 56.5056 | 43.0496 | 43.0496 | 0 | 0.67553 | 0.67553 | 0 | -0.90718 | 0 | 0.90718 |  | 839.9524 | 193.2986 | 113.1897
Middle | 902 | 313 | 16.5833 | -0.875 | -252 | 56.2595 | 56.5056 | -139.2349 | 0 | 139.2349 | -2.4899 | 0 | 2.4899 | -3.7508 | 0 | 3.7508 |  | 839.9524 | 197.0494 | 115.3861
Middle | 903 | 314 | 15.1667 | -1.4444 | -416 | 47.0579 | 56.5056 | -312.4365 | 0 | 312.4365 | -5.0118 | 0 | 5.0118 | -4.628 | 0 | 4.628 |  | 839.9524 | 201.6774 | 118.0961
Middle | 904 | 315 | 13.6944 | -1.3472 | -388 | 38.3655 | 56.5056 | -293.1289 | 0 | 293.1289 | -4.2443 | 0 | 4.2443 | -3.393 | 0 | 3.393 |  | 839.9524 | 205.0704 | 120.0829
Middle | 905 | 316 | 12.4722 | -0.97222 | -280 | 31.8229 | 56.5056 | -191.6715 | 0 | 191.6715 | -2.5417 | 0 | 2.5417 | -1.6311 | 0 | 1.6311 |  | 839.9524 | 206.7015 | 121.038
Middle | 906 | 317 | 11.75 | -0.48611 | -140 | 28.2441 | 56.5056 | -55.2503 | 0 | 55.2503 | -0.7204 | 0 | 0.7204 | -0.11968 | 0 | 0.11968 | 14.4298 | 839.9524 | 206.8212 | 121.1081
Middle | 907 | 318 | 11.5 | -0.13889 | -40 | 27.055 | 56.5056 | 43.5606 | 43.5606 | 0 | 0.48103 | 0.48103 | 0 | 0.88665 | 0.88665 | 0 |  | 840.8391 | 206.8212 | 121.1081
Middle | 908 | 319 | 11.4722 | 0.097222 | 28 | 26.9245 | 56.5056 | 111.4301 | 111.4301 | 0 | 1.2923 | 1.2923 | 0 | 1.9698 | 1.9698 | 0 |  | 842.8088 | 206.8212 | 121.1081
Middle | 909 | 320 | 11.6944 | 0.47222 | 136 | 27.9777 | 56.5056 | 220.4833 | 220.4833 | 0 | 2.6473 | 2.6473 | 0 | 3.5025 | 3.5025 | 0 |  | 846.3113 | 206.8212 | 121.1081
Middle | 910 | 321 | 12.4167 | 0.875 | 252 | 31.5401 | 56.5056 | 340.0457 | 340.0457 | 0 | 4.3577 | 4.3577 | 0 | 4.6868 | 4.6868 | 0 |  | 850.9981 | 206.8212 | 121.1081
Middle | 911 | 322 | 13.4444 | 0.93056 | 268 | 36.9776 | 56.5056 | 361.4832 | 361.4832 | 0 | 5.0159 | 5.0159 | 0 | 4.4901 | 4.4901 | 0 |  | 855.4882 | 206.8212 | 121.1081
Middle | 912 | 323 | 14.2778 | 0.59722 | 172 | 41.7036 | 56.5056 | 270.2092 | 270.2092 | 0 | 3.9643 | 3.9643 | 0 | 3.5108 | 3.5108 | 0 |  | 858.999 | 206.8212 | 121.1081
Middle | 913 | 324 | 14.6389 | 0.36111 | 104 | 43.8398 | 56.5056 | 204.3454 | 204.3454 | 0 | 3.0573 | 3.0573 | 0 | 3.6435 | 3.6435 | 0 |  | 862.6425 | 206.8212 | 121.1081
Middle | 914 | 325 | 15 | 0.59722 | 172 | 46.0294 | 56.5056 | 274.535 | 274.535 | 0 | 4.2297 | 4.2297 | 0 | 4.3227 | 4.3227 | 0 |  | 866.9653 | 206.8212 | 121.1081
Middle | 915 | 326 | 15.8333 | 0.56944 | 164 | 51.2858 | 56.5056 | 271.7914 | 271.7914 | 0 | 4.4158 | 4.4158 | 0 | 3.8347 | 3.8347 | 0 |  | 870.7999 | 206.8212 | 121.1081
Middle | 916 | 327 | 16.1389 | 0.30556 | 88 | 53.2844 | 56.5056 | 197.79 | 197.79 | 0 | 3.2536 | 3.2536 | 0 | 2.8551 | 2.8551 | 0 |  | 873.655 | 206.8212 | 121.1081
Middle | 917 | 328 | 16.4444 | 0.125 | 36 | 55.3211 | 56.5056 | 147.8267 | 147.8267 | 0 | 2.4566 | 2.4566 | 0 | 2.1074 | 2.1074 | 0 |  | 875.7624 | 206.8212 | 121.1081
Middle | 918 | 329 | 16.3889 | -0.013889 | -4 | 54.9479 | 56.5056 | 107.4535 | 107.4535 | 0 | 1.7582 | 1.7582 | 0 | 1.9668 | 1.9668 | 0 |  | 877.7292 | 206.8212 | 121.1081
Middle | 919 | 330 | 16.4167 | 0.069444 | 20 | 55.1344 | 56.5056 | 131.64 | 131.64 | 0 | 2.1753 | 2.1753 | 0 | 2.4992 | 2.4992 | 0 |  | 880.2284 | 206.8212 | 121.1081
Middle | 920 | 331 | 16.5278 | 0.19444 | 56 | 55.8832 | 56.5056 | 168.3888 | 168.3888 | 0 | 2.8232 | 2.8232 | 0 | 3.3537 | 3.3537 | 0 |  | 883.5821 | 206.8212 | 121.1081
Middle | 921 | 332 | 16.8056 | 0.38889 | 112 | 57.7774 | 56.5056 | 226.283 | 226.283 | 0 | 3.8843 | 3.8843 | 0 | 4.1889 | 4.1889 | 0 |  | 887.771 | 206.8212 | 121.1081
Middle | 922 | 333 | 17.3056 | 0.47222 | 136 | 61.2666 | 56.5056 | 253.7722 | 253.7722 | 0 | 4.4936 | 4.4936 | 0 | 4.3573 | 4.3573 | 0 |  | 892.1284 | 206.8212 | 121.1081
Middle | 923 | 334 | 17.75 | 0.38889 | 112 | 64.4539 | 56.5056 | 232.9595 | 232.9595 | 0 | 4.2211 | 4.2211 | 0 | 3.3018 | 3.3018 | 0 |  | 895.4301 | 206.8212 | 121.1081
Middle | 924 | 335 | 18.0833 | 0.027778 | 8 | 66.8974 | 56.5056 | 131.403 | 131.403 | 0 | 2.3825 | 2.3825 | 0 | 1.38 | 1.38 | 0 |  | 896.8102 | 206.8212 | 121.1081
Middle | 925 | 336 | 17.8056 | -0.33333 | -96 | 64.858 | 56.5056 | 25.3636 | 25.3636 | 0 | 0.37762 | 0.37762 | 0 | 0.45811 | 0.45811 | 0 |  | 897.2683 | 206.8212 | 121.1081
Middle | 926 | 337 | 17.4167 | -0.29167 | -84 | 62.0558 | 56.5056 | 34.5614 | 34.5614 | 0 | 0.53861 | 0.53861 | 0 | 0.77529 | 0.77529 | 0 |  | 898.0436 | 206.8212 | 121.1081
Middle | 927 | 338 | 17.2222 | -0.19444 | -56 | 60.6779 | 56.5056 | 61.1835 | 61.1835 | 0 | 1.012 | 1.012 | 0 | 1.1012 | 1.1012 | 0 |  | 899.1448 | 206.8212 | 121.1081
Middle | 928 | 339 | 17.0278 | -0.15278 | -44 | 59.3155 | 56.5056 | 71.8211 | 71.8211 | 0 | 1.1905 | 1.1905 | 0 | 1.286 | 1.286 | 0 |  | 900.4308 | 206.8212 | 121.1081
Middle | 929 | 340 | 16.9167 | -0.11111 | -32 | 58.544 | 56.5056 | 83.0496 | 83.0496 | 0 | 1.3815 | 1.3815 | 0 | 1.4056 | 1.4056 | 0 |  | 901.8364 | 206.8212 | 121.1081
Middle | 930 | 341 | 16.8056 | -0.097222 | -28 | 57.7774 | 56.5056 | 86.283 | 86.283 | 0 | 1.4297 | 1.4297 | 0 | 1.4213 | 1.4213 | 0 |  | 903.2577 | 206.8212 | 121.1081
Middle | 931 | 342 | 16.7222 | -0.097222 | -28 | 57.2058 | 56.5056 | 85.7114 | 85.7114 | 0 | 1.413 | 1.413 | 0 | 1.3674 | 1.3674 | 0 |  | 904.6251 | 206.8212 | 121.1081
Middle | 932 | 343 | 16.6111 | -0.11111 | -32 | 56.4482 | 56.5056 | 80.9538 | 80.9538 | 0 | 1.3217 | 1.3217 | 0 | 1.1734 | 1.1734 | 0 |  | 905.7985 | 206.8212 | 121.1081
Middle | 933 | 344 | 16.5 | -0.16667 | -48 | 55.6955 | 56.5056 | 64.2011 | 64.2011 | 0 | 1.025 | 1.025 | 0 | 0.76825 | 0.76825 | 0 |  | 906.5667 | 206.8212 | 121.1081
Middle | 934 | 345 | 16.2778 | -0.26389 | -76 | 54.2054 | 56.5056 | 34.711 | 34.711 | 0 | 0.51146 | 0.51146 | 0 | 0.45724 | 0.45724 | 0 |  | 907.024 | 206.8212 | 121.1081
Middle | 935 | 346 | 15.9722 | -0.27778 | -80 | 52.1895 | 56.5056 | 28.6951 | 28.6951 | 0 | 0.40301 | 0.40301 | 0 | 0.55114 | 0.55114 | 0 |  | 907.5751 | 206.8212 | 121.1081
Middle | 936 | 347 | 15.7222 | -0.20833 | -60 | 50.5685 | 56.5056 | 47.0741 | 47.0741 | 0 | 0.69927 | 0.69927 | 0 | 0.8171 | 0.8171 | 0 |  | 908.3922 | 206.8212 | 121.1081
Middle | 937 | 348 | 15.5556 | -0.15278 | -44 | 49.5021 | 56.5056 | 62.0077 | 62.0077 | 0 | 0.93493 | 0.93493 | 0 | 0.95615 | 0.95615 | 0 |  | 909.3484 | 206.8212 | 121.1081
Middle | 938 | 349 | 15.4167 | -0.13889 | -40 | 48.6221 | 56.5056 | 65.1277 | 65.1277 | 0 | 0.97736 | 0.97736 | 0 | 0.93441 | 0.93441 | 0 |  | 910.2828 | 206.8212 | 121.1081
Middle | 939 | 350 | 15.2778 | -0.15278 | -44 | 47.7499 | 56.5056 | 60.2555 | 60.2555 | 0 | 0.89147 | 0.89147 | 0 | 0.94184 | 0.94184 | 0 |  | 911.2246 | 206.8212 | 121.1081
Middle | 940 | 351 | 15.1111 | -0.125 | -36 | 46.7138 | 56.5056 | 67.2194 | 67.2194 | 0 | 0.99221 | 0.99221 | 0 | 1.1424 | 1.1424 | 0 |  | 912.367 | 206.8212 | 121.1081
Middle | 941 | 352 | 15.0278 | -0.055556 | -16 | 46.2 | 56.5056 | 86.7056 | 86.7056 | 0 | 1.2926 | 1.2926 | 0 | 1.3527 | 1.3527 | 0 |  | 913.7197 | 206.8212 | 121.1081
Middle | 942 | 353 | 15 | -0.027778 | -8 | 46.0294 | 56.5056 | 94.535 | 94.535 | 0 | 1.4128 | 1.4128 | 0 | 1.4415 | 1.4415 | 0 |  | 915.1612 | 206.8212 | 121.1081
Middle | 943 | 354 | 14.9722 | -0.013889 | -4 | 45.859 | 56.5056 | 98.3646 | 98.3646 | 0 | 1.4701 | 1.4701 | 0 | 1.5326 | 1.5326 | 0 |  | 916.6938 | 206.8212 | 121.1081
Middle | 944 | 355 | 14.9722 | 0.013889 | 4 | 45.859 | 56.5056 | 106.3646 | 106.3646 | 0 | 1.5951 | 1.5951 | 0 | 1.6605 | 1.6605 | 0 |  | 918.3543 | 206.8212 | 121.1081
Middle | 945 | 356 | 15 | 0.041667 | 12 | 46.0294 | 56.5056 | 114.535 | 114.535 | 0 | 1.7258 | 1.7258 | 0 | 1.9515 | 1.9515 | 0 |  | 920.3058 | 206.8212 | 121.1081
Middle | 946 | 357 | 15.0556 | 0.13889 | 40 | 46.371 | 56.5056 | 142.8766 | 142.8766 | 0 | 2.1772 | 2.1772 | 0 | 2.395 | 2.395 | 0 |  | 922.7008 | 206.8212 | 121.1081
Middle | 947 | 358 | 15.2778 | 0.22222 | 64 | 47.7499 | 56.5056 | 168.2555 | 168.2555 | 0 | 2.6129 | 2.6129 | 0 | 2.5134 | 2.5134 | 0 |  | 925.2142 | 206.8212 | 121.1081
Middle | 948 | 359 | 15.5 | 0.16667 | 48 | 49.1491 | 56.5056 | 153.6547 | 153.6547 | 0 | 2.4139 | 2.4139 | 0 | 2.1349 | 2.1349 | 0 |  | 927.3491 | 206.8212 | 121.1081
Middle | 949 | 360 | 15.6111 | 0.041667 | 12 | 49.8563 | 56.5056 | 118.3619 | 118.3619 | 0 | 1.8559 | 1.8559 | 0 | 1.3976 | 1.3976 | 0 |  | 928.7467 | 206.8212 | 121.1081
Middle | 950 | 361 | 15.5833 | -0.15278 | -44 | 49.679 | 56.5056 | 62.1846 | 62.1846 | 0 | 0.93936 | 0.93936 | 0 | 0.18302 | 0.18302 | 0 |  | 928.9297 | 206.8212 | 121.1081
Middle | 951 | 362 | 15.3056 | -0.47222 | -136 | 47.9237 | 56.5056 | -31.5707 | 0 | 31.5707 | -0.57332 | 0 | 0.57332 | -1.5987 | 0 | 1.5987 |  | 928.9297 | 208.4199 | 122.0443
Middle | 952 | 363 | 14.6389 | -0.93056 | -268 | 43.8398 | 56.5056 | -167.6546 | 0 | 167.6546 | -2.6241 | 0 | 2.6241 | -3.3767 | 0 | 3.3767 |  | 928.9297 | 211.7966 | 124.0216
Middle | 953 | 364 | 13.4444 | -1.3333 | -384 | 36.9776 | 56.5056 | -290.5168 | 0 | 290.5168 | -4.1293 | 0 | 4.1293 | -4.1989 | 0 | 4.1989 |  | 928.9297 | 215.9955 | 126.4803
Middle | 954 | 365 | 11.9722 | -1.4722 | -424 | 29.3226 | 56.5056 | -338.1718 | 0 | 338.1718 | -4.2684 | 0 | 4.2684 | -4.0415 | 0 | 4.0415 |  | 928.9297 | 220.037 | 128.8469
Middle | 955 | 366 | 10.5 | -1.4722 | -424 | 22.5544 | 56.5056 | -344.94 | 0 | 344.94 | -3.8146 | 0 | 3.8146 | -3.5737 | 0 | 3.5737 |  | 928.9297 | 223.6107 | 130.9396
Middle | 956 | 367 | 9.0278 | -1.4722 | -424 | 16.673 | 56.5056 | -350.8214 | 0 | 350.8214 | -3.3328 | 0 | 3.3328 | -2.5755 | 0 | 2.5755 |  | 928.9297 | 226.1862 | 132.4477
Middle | 957 | 368 | 7.5556 | -1.0278 | -296 | 11.6785 | 56.5056 | -227.8159 | 0 | 227.8159 | -1.8181 | 0 | 1.8181 | -0.85197 | 0 | 0.85197 | 20.217 | 928.9297 | 227.0381 | 132.9466
Middle | 958 | 369 | 6.9722 | -0.16667 | -48 | 9.9448 | 56.5056 | 18.4504 | 18.4504 | 0 | 0.11415 | 0.11415 | 0 | 0.93259 | 0.93259 | 0 |  | 929.8623 | 227.0381 | 132.9466
Middle | 959 | 370 | 7.2222 | 0.58333 | 168 | 10.6707 | 56.5056 | 235.1763 | 235.1763 | 0 | 1.751 | 1.751 | 0 | 2.6211 | 2.6211 | 0 |  | 932.4834 | 227.0381 | 132.9466
Middle | 960 | 371 | 8.1389 | 1.1944 | 344 | 13.5514 | 56.5056 | 414.057 | 414.057 | 0 | 3.4912 | 3.4912 | 0 | 4.334 | 4.334 | 0 |  | 936.8173 | 227.0381 | 132.9466
Middle | 961 | 372 | 9.6111 | 1.5417 | 444 | 18.8973 | 56.5056 | 519.4029 | 519.4029 | 0 | 5.1768 | 5.1768 | 0 | 5.5555 | 5.5555 | 0 |  | 942.3729 | 227.0381 | 132.9466
Middle | 962 | 373 | 11.2222 | 1.4861 | 428 | 25.7638 | 56.5056 | 510.2694 | 510.2694 | 0 | 5.9343 | 5.9343 | 0 | 5.7845 | 5.7845 | 0 |  | 948.1574 | 227.0381 | 132.9466
Middle | 963 | 374 | 12.5833 | 1.1944 | 344 | 32.3925 | 56.5056 | 432.8981 | 432.8981 | 0 | 5.6347 | 5.6347 | 0 | 5.1071 | 5.1071 | 0 |  | 953.2644 | 227.0381 | 132.9466
Middle | 964 | 375 | 13.6111 | 0.80556 | 232 | 37.9 | 56.5056 | 326.4056 | 326.4056 | 0 | 4.5794 | 4.5794 | 0 | 3.9014 | 3.9014 | 0 |  | 957.1659 | 227.0381 | 132.9466
Middle | 965 | 376 | 14.1944 | 0.43056 | 124 | 41.2182 | 56.5056 | 221.7238 | 221.7238 | 0 | 3.2234 | 3.2234 | 0 | 2.6628 | 2.6628 | 0 |  | 959.8287 | 227.0381 | 132.9466
Middle | 966 | 377 | 14.4722 | 0.15278 | 44 | 42.8472 | 56.5056 | 143.3528 | 143.3528 | 0 | 2.1022 | 2.1022 | 0 | 1.7726 | 1.7726 | 0 |  | 961.6013 | 227.0381 | 132.9466
Middle | 967 | 378 | 14.5 | 0 | 0 | 43.0119 | 56.5056 | 99.5175 | 99.5175 | 0 | 1.443 | 1.443 | 0 | 1.2894 | 1.2894 | 0 |  | 962.8907 | 227.0381 | 132.9466
Middle | 968 | 379 | 14.4722 | -0.069444 | -20 | 42.8472 | 56.5056 | 79.3528 | 79.3528 | 0 | 1.1359 | 1.1359 | 0 | 0.91706 | 0.91706 | 0 |  | 963.8078 | 227.0381 | 132.9466
Middle | 969 | 380 | 14.3611 | -0.16667 | -48 | 42.1918 | 56.5056 | 50.6974 | 50.6974 | 0 | 0.69823 | 0.69823 | 0 | 0.30014 | 0.30014 | 0 |  | 964.1079 | 227.0381 | 132.9466
Middle | 970 | 381 | 14.1389 | -0.34722 | -100 | 40.8962 | 56.5056 | -2.5982 | 0 | 2.5982 | -0.097943 | 0 | 0.097943 | -0.82758 | 0 | 0.82758 |  | 964.1079 | 227.8657 | 133.4312
Middle | 971 | 382 | 13.6667 | -0.69444 | -200 | 38.2101 | 56.5056 | -105.2843 | 0 | 105.2843 | -1.5572 | 0 | 1.5572 | -2.4943 | 0 | 2.4943 |  | 964.1079 | 230.36 | 134.8918
Middle | 972 | 383 | 12.75 | -1.1944 | -344 | 33.2562 | 56.5056 | -254.2382 | 0 | 254.2382 | -3.4314 | 0 | 3.4314 | -3.7447 | 0 | 3.7447 |  | 964.1079 | 234.1048 | 137.0846
Middle | 973 | 384 | 11.2778 | -1.4722 | -424 | 26.0195 | 56.5056 | -341.4749 | 0 | 341.4749 | -4.0581 | 0 | 4.0581 | -3.8243 | 0 | 3.8243 |  | 964.1079 | 237.9291 | 139.324
Middle | 974 | 385 | 9.8056 | -1.4722 | -424 | 19.6697 | 56.5056 | -347.8247 | 0 | 347.8247 | -3.5906 | 0 | 3.5906 | -3.3438 | 0 | 3.3438 |  | 964.1079 | 241.2729 | 141.282
Middle | 975 | 386 | 8.3333 | -1.4722 | -424 | 14.2066 | 56.5056 | -353.2878 | 0 | 353.2878 | -3.097 | 0 | 3.097 | -2.8535 | 0 | 2.8535 |  | 964.1079 | 244.1264 | 142.9529
Middle | 976 | 387 | 6.8611 | -1.4861 | -428 | 9.6303 | 56.5056 | -361.8641 | 0 | 361.8641 | -2.6099 | 0 | 2.6099 | -2.1109 | 0 | 2.1109 |  | 964.1079 | 246.2373 | 144.189
Middle | 977 | 388 | 5.3611 | -1.2083 | -348 | 5.8798 | 56.5056 | -285.6146 | 0 | 285.6146 | -1.612 | 0 | 1.612 | -1.2371 | 0 | 1.2371 |  | 964.1079 | 247.4745 | 144.9134
Middle | 978 | 389 | 4.4444 | -0.84722 | -244 | 4.041 | 56.5056 | -183.4534 | 0 | 183.4534 | -0.86229 | 0 | 0.86229 | -0.728 | 0 | 0.728 |  | 964.1079 | 248.2025 | 145.3397
Middle | 979 | 390 | 3.6667 | -0.73611 | -212 | 2.7504 | 56.5056 | -152.744 | 0 | 152.744 | -0.59371 | 0 | 0.59371 | -0.48307 | 0 | 0.48307 |  | 964.1079 | 248.6855 | 145.6226
Middle | 980 | 391 | 2.9722 | -0.61111 | -176 | 1.8072 | 56.5056 | -117.6872 | 0 | 117.6872 | -0.37244 | 0 | 0.37244 | -0.29418 | 0 | 0.29418 |  | 964.1079 | 248.9797 | 145.7949
Middle | 981 | 392 | 2.4444 | -0.48611 | -140 | 1.2224 | 56.5056 | -82.272 | 0 | 82.272 | -0.21592 | 0 | 0.21592 | -0.18835 | 0 | 0.18835 |  | 964.1079 | 249.1681 | 145.9052
Middle | 982 | 393 | 2 | -0.45833 | -132 | 0.8183 | 56.5056 | -74.6761 | 0 | 74.6761 | -0.16078 | 0 | 0.16078 | -0.16437 | 0 | 0.16437 |  | 964.1079 | 249.3324 | 146.0014
Middle | 983 | 394 | 1.5278 | -0.55556 | -160 | 0.4775 | 56.5056 | -103.0169 | 0 | 103.0169 | -0.16797 | 0 | 0.16797 | -0.14041 | 0 | 0.14041 |  | 964.1079 | 249.4729 | 146.0836
Middle | 984 | 395 | 0.88889 | -0.61111 | -176 | 0.16164 | 56.5056 | -119.3328 | 0 | 119.3328 | -0.11285 | 0 | 0.11285 | -0.068189 | 0 | 0.068189 |  | 964.1079 | 249.541 | 146.1236
Middle | 985 | 396 | 0.30556 | -0.44444 | -128 | 0.0191 | 56.5056 | -71.4753 | 0 | 71.4753 | -0.023533 | 0 | 0.023533 | -0.011766 | 0 | 0.011766 | 22.5147 | 964.1079 | 249.5528 | 146.1305
Middle | 986 | 397 | 0 | -0.15278 | -44 | 0 | 56.5056 | 12.5056 | 12.5056 | 0 | 0 | 0 | 0 | 0 | 0 | 0 |  | 964.1079 | 249.5528 | 146.1305
Middle | 987 | 398 | 0 | 0 | 0 | 0 | 56.5056 | 56.5056 | 56.5056 | 0 | 0 | 0 | 0 | 0 | 0 | 0 |  | 964.1079 | 249.5528 | 146.1305
Middle | 988 | 399 | 0 | 0 | 0 | 0 | 56.5056 | 56.5056 | 56.5056 | 0 | 0 | 0 | 0 | 0 | 0 | 0 |  | 964.1079 | 249.5528 | 146.1305
Middle | 989 | 400 | 0 | 0 | 0 | 0 | 56.5056 | 56.5056 | 56.5056 | 0 | 0 | 0 | 0 | 0 | 0 | 0 |  | 964.1079 | 249.5528 | 146.1305
Middle | 990 | 401 | 0 | 0 | 0 | 0 | 56.5056 | 56.5056 | 56.5056 | 0 | 0 | 0 | 0 | 0 | 0 | 0 |  | 964.1079 | 249.5528 | 146.1305
Middle | 991 | 402 | 0 | 0 | 0 | 0 | 56.5056 | 56.5056 | 56.5056 | 0 | 0 | 0 | 0 | 0 | 0 | 0 |  | 964.1079 | 249.5528 | 146.1305
Middle | 992 | 403 | 0 | 0 | 0 | 0 | 56.5056 | 56.5056 | 56.5056 | 0 | 0 | 0 | 0 | 0 | 0 | 0 |  | 964.1079 | 249.5528 | 146.1305
Middle | 993 | 404 | 0 | 0 | 0 | 0 | 56.5056 | 56.5056 | 56.5056 | 0 | 0 | 0 | 0 | 0 | 0 | 0 |  | 964.1079 | 249.5528 | 146.1305
Middle | 994 | 405 | 0 | 0 | 0 | 0 | 56.5056 | 56.5056 | 56.5056 | 0 | 0 | 0 | 0 | 0 | 0 | 0 |  | 964.1079 | 249.5528 | 146.1305
Middle | 995 | 406 | 0 | 0 | 0 | 0 | 56.5056 | 56.5056 | 56.5056 | 0 | 0 | 0 | 0 | 0 | 0 | 0 |  | 964.1079 | 249.5528 | 146.1305
Middle | 996 | 407 | 0 | 0 | 0 | 0 | 56.5056 | 56.5056 | 56.5056 | 0 | 0 | 0 | 0 | 0 | 0 | 0 |  | 964.1079 | 249.5528 | 146.1305
Middle | 997 | 408 | 0 | 0 | 0 | 0 | 56.5056 | 56.5056 | 56.5056 | 0 | 0 | 0 | 0 | 0 | 0 | 0 |  | 964.1079 | 249.5528 | 146.1305
Middle | 998 | 409 | 0 | 0 | 0 | 0 | 56.5056 | 56.5056 | 56.5056 | 0 | 0 | 0 | 0 | 0 | 0 | 0 |  | 964.1079 | 249.5528 | 146.1305
Middle | 999 | 410 | 0 | 0 | 0 | 0 | 56.5056 | 56.5056 | 56.5056 | 0 | 0 | 0 | 0 | 0 | 0 | 0 |  | 964.1079 | 249.5528 | 146.1305
Middle | 1000 | 411 | 0 | 0 | 0 | 0 | 56.5056 | 56.5056 | 56.5056 | 0 | 0 | 0 | 0 | 0 | 0 | 0 |  | 964.1079 | 249.5528 | 146.1305
Middle | 1001 | 412 | 0 | 0 | 0 | 0 | 56.5056 | 56.5056 | 56.5056 | 0 | 0 | 0 | 0 | 0 | 0 | 0 |  | 964.1079 | 249.5528 | 146.1305
Middle | 1002 | 413 | 0 | 0 | 0 | 0 | 56.5056 | 56.5056 | 56.5056 | 0 | 0 | 0 | 0 | 0 | 0 | 0 |  | 964.1079 | 249.5528 | 146.1305
Middle | 1003 | 414 | 0 | 0 | 0 | 0 | 56.5056 | 56.5056 | 56.5056 | 0 | 0 | 0 | 0 | 0 | 0 | 0 |  | 964.1079 | 249.5528 | 146.1305
Middle | 1004 | 415 | 0 | 0 | 0 | 0 | 56.5056 | 56.5056 | 56.5056 | 0 | 0 | 0 | 0 | 0 | 0 | 0 |  | 964.1079 | 249.5528 | 146.1305
Middle | 1005 | 416 | 0 | 0 | 0 | 0 | 56.5056 | 56.5056 | 56.5056 | 0 | 0 | 0 | 0 | 0 | 0 | 0 |  | 964.1079 | 249.5528 | 146.1305
Middle | 1006 | 417 | 0 | 0 | 0 | 0 | 56.5056 | 56.5056 | 56.5056 | 0 | 0 | 0 | 0 | 0 | 0 | 0 |  | 964.1079 | 249.5528 | 146.1305
Middle | 1007 | 418 | 0 | 0 | 0 | 0 | 56.5056 | 56.5056 | 56.5056 | 0 | 0 | 0 | 0 | 0 | 0 | 0 |  | 964.1079 | 249.5528 | 146.1305
Middle | 1008 | 419 | 0 | 0 | 0 | 0 | 56.5056 | 56.5056 | 56.5056 | 0 | 0 | 0 | 0 | 0 | 0 | 0 |  | 964.1079 | 249.5528 | 146.1305
Middle | 1009 | 420 | 0 | 0 | 0 | 0 | 56.5056 | 56.5056 | 56.5056 | 0 | 0 | 0 | 0 | 0 | 0 | 0 |  | 964.1079 | 249.5528 | 146.1305
Middle | 1010 | 421 | 0 | 0 | 0 | 0 | 56.5056 | 56.5056 | 56.5056 | 0 | 0 | 0 | 0 | 0 | 0 | 0 |  | 964.1079 | 249.5528 | 146.1305
Middle | 1011 | 422 | 0 | 0 | 0 | 0 | 56.5056 | 56.5056 | 56.5056 | 0 | 0 | 0 | 0 | 0 | 0 | 0 |  | 964.1079 | 249.5528 | 146.1305
Middle | 1012 | 423 | 0 | 0 | 0 | 0 | 56.5056 | 56.5056 | 56.5056 | 0 | 0 | 0 | 0 | 0 | 0 | 0 |  | 964.1079 | 249.5528 | 146.1305
Middle | 1013 | 424 | 0 | 0 | 0 | 0 | 56.5056 | 56.5056 | 56.5056 | 0 | 0 | 0 | 0 | 0 | 0 | 0 |  | 964.1079 | 249.5528 | 146.1305
Middle | 1014 | 425 | 0 | 0 | 0 | 0 | 56.5056 | 56.5056 | 56.5056 | 0 | 0 | 0 | 0 | 0 | 0 | 0 |  | 964.1079 | 249.5528 | 146.1305
Middle | 1015 | 426 | 0 | 0 | 0 | 0 | 56.5056 | 56.5056 | 56.5056 | 0 | 0 | 0 | 0 | 0 | 0 | 0 |  | 964.1079 | 249.5528 | 146.1305
Middle | 1016 | 427 | 0 | 0 | 0 | 0 | 56.5056 | 56.5056 | 56.5056 | 0 | 0 | 0 | 0 | 0 | 0 | 0 |  | 964.1079 | 249.5528 | 146.1305
Middle | 1017 | 428 | 0 | 0 | 0 | 0 | 56.5056 | 56.5056 | 56.5056 | 0 | 0 | 0 | 0 | 0 | 0 | 0 |  | 964.1079 | 249.5528 | 146.1305
Middle | 1018 | 429 | 0 | 0 | 0 | 0 | 56.5056 | 56.5056 | 56.5056 | 0 | 0 | 0 | 0 | 0 | 0 | 0 |  | 964.1079 | 249.5528 | 146.1305
Middle | 1019 | 430 | 0 | 0 | 0 | 0 | 56.5056 | 56.5056 | 56.5056 | 0 | 0 | 0 | 0 | 0 | 0 | 0 |  | 964.1079 | 249.5528 | 146.1305
Middle | 1020 | 431 | 0 | 0 | 0 | 0 | 56.5056 | 56.5056 | 56.5056 | 0 | 0 | 0 | 0 | 0 | 0 | 0 |  | 964.1079 | 249.5528 | 146.1305
Middle | 1021 | 432 | 0 | 0 | 0 | 0 | 56.5056 | 56.5056 | 56.5056 | 0 | 0 | 0 | 0 | 0 | 0 | 0 |  | 964.1079 | 249.5528 | 146.1305
Middle | 1022 | 433 | 0 | 0 | 0 | 0 | 56.5056 | 56.5056 | 56.5056 | 0 | 0 | 0 | 0 | 0 | 0 | 0 |  | 964.1079 | 249.5528 | 146.1305
High | 1023 | 1 | 0 | 0 | 0 | 0 | 56.5056 | 56.5056 | 56.5056 | 0 | 0 | 0 | 0 | 0 | 0 | 0 |  | 964.1079 | 249.5528 | 146.1305
High | 1024 | 2 | 0 | 0 | 0 | 0 | 56.5056 | 56.5056 | 56.5056 | 0 | 0 | 0 | 0 | 0 | 0 | 0 |  | 964.1079 | 249.5528 | 146.1305
High | 1025 | 3 | 0 | 0 | 0 | 0 | 56.5056 | 56.5056 | 56.5056 | 0 | 0 | 0 | 0 | 0 | 0 | 0 |  | 964.1079 | 249.5528 | 146.1305
High | 1026 | 4 | 0 | 0.11111 | 32 | 0 | 56.5056 | 88.5056 | 88.5056 | 0 | 0 | 0 | 0 | 0.022972 | 0.022972 | 0 |  | 964.1309 | 249.5528 | 146.1305
High | 1027 | 5 | 0.22222 | 0.5 | 144 | 0.010102 | 56.5056 | 200.5157 | 200.5157 | 0 | 0.045944 | 0.045944 | 0 | 0.21408 | 0.21408 | 0 |  | 964.345 | 249.5528 | 146.1305
High | 1028 | 6 | 1 | 1.0833 | 312 | 0.20457 | 56.5056 | 368.7102 | 368.7102 | 0 | 0.38222 | 0.38222 | 0 | 0.8083 | 0.8083 | 0 |  | 965.1533 | 249.5528 | 146.1305
High | 1029 | 7 | 2.3889 | 1.5278 | 440 | 1.1675 | 56.5056 | 497.6731 | 497.6731 | 0 | 1.2344 | 1.2344 | 0 | 1.7033 | 1.7033 | 0 |  | 966.8566 | 249.5528 | 146.1305
High | 1030 | 8 | 4.0556 | 1.5833 | 456 | 3.3648 | 56.5056 | 515.8704 | 515.8704 | 0 | 2.1722 | 2.1722 | 0 | 2.3966 | 2.3966 | 0 |  | 969.2532 | 249.5528 | 146.1305
High | 1031 | 9 | 5.5556 | 1.3611 | 392 | 6.314 | 56.5056 | 454.8196 | 454.8196 | 0 | 2.6211 | 2.6211 | 0 | 2.6935 | 2.6935 | 0 |  | 971.9467 | 249.5528 | 146.1305
High | 1032 | 10 | 6.7778 | 1.1389 | 328 | 9.3978 | 56.5056 | 393.9034 | 393.9034 | 0 | 2.766 | 2.766 | 0 | 2.8467 | 2.8467 | 0 |  | 974.7934 | 249.5528 | 146.1305
High | 1033 | 11 | 7.8333 | 1.0139 | 292 | 12.5529 | 56.5056 | 361.0585 | 361.0585 | 0 | 2.9273 | 2.9273 | 0 | 3.0317 | 3.0317 | 0 |  | 977.8251 | 249.5528 | 146.1305
High | 1034 | 12 | 8.8056 | 0.94444 | 272 | 15.8623 | 56.5056 | 344.3679 | 344.3679 | 0 | 3.136 | 3.136 | 0 | 3.1336 | 3.1336 | 0 |  | 980.9587 | 249.5528 | 146.1305
High | 1035 | 13 | 9.7222 | 0.81944 | 236 | 19.3368 | 56.5056 | 311.8424 | 311.8424 | 0 | 3.1311 | 3.1311 | 0 | 3.0015 | 3.0015 | 0 |  | 983.9601 | 249.5528 | 146.1305
High | 1036 | 14 | 10.4444 | 0.65278 | 188 | 22.3163 | 56.5056 | 266.8219 | 266.8219 | 0 | 2.8718 | 2.8718 | 0 | 2.7821 | 2.7821 | 0 |  | 986.7422 | 249.5528 | 146.1305
High | 1037 | 15 | 11.0278 | 0.54167 | 156 | 24.8787 | 56.5056 | 237.3843 | 237.3843 | 0 | 2.6923 | 2.6923 | 0 | 2.7666 | 2.7666 | 0 |  | 989.5088 | 249.5528 | 146.1305
High | 1038 | 16 | 11.5278 | 0.54167 | 156 | 27.1859 | 56.5056 | 239.6915 | 239.6915 | 0 | 2.841 | 2.841 | 0 | 3.0815 | 3.0815 | 0 |  | 992.5904 | 249.5528 | 146.1305
High | 1039 | 17 | 12.1111 | 0.625 | 180 | 30.0069 | 56.5056 | 266.5125 | 266.5125 | 0 | 3.3221 | 3.3221 | 0 | 3.5152 | 3.5152 | 0 |  | 996.1056 | 249.5528 | 146.1305
High | 1040 | 18 | 12.7778 | 0.66667 | 192 | 33.4013 | 56.5056 | 281.9069 | 281.9069 | 0 | 3.7083 | 3.7083 | 0 | 3.745 | 3.745 | 0 |  | 999.8506 | 249.5528 | 146.1305
High | 1041 | 19 | 13.4444 | 0.625 | 180 | 36.9776 | 56.5056 | 273.4832 | 273.4832 | 0 | 3.7816 | 3.7816 | 0 | 3.5939 | 3.5939 | 0 |  | 1003.4445 | 249.5528 | 146.1305
High | 1042 | 20 | 14.0278 | 0.48611 | 140 | 40.256 | 56.5056 | 236.7616 | 236.7616 | 0 | 3.4063 | 3.4063 | 0 | 3.0486 | 3.0486 | 0 |  | 1006.4931 | 249.5528 | 146.1305
High | 1043 | 21 | 14.4167 | 0.29167 | 84 | 42.5189 | 56.5056 | 183.0245 | 183.0245 | 0 | 2.691 | 2.691 | 0 | 2.3518 | 2.3518 | 0 |  | 1008.8449 | 249.5528 | 146.1305
High | 1044 | 22 | 14.6111 | 0.125 | 36 | 43.6736 | 56.5056 | 136.1792 | 136.1792 | 0 | 2.0125 | 2.0125 | 0 | 1.8351 | 1.8351 | 0 |  | 1010.68 | 249.5528 | 146.1305
High | 1045 | 23 | 14.6667 | 0.041667 | 12 | 44.0063 | 56.5056 | 112.5119 | 112.5119 | 0 | 1.6578 | 1.6578 | 0 | 1.6606 | 1.6606 | 0 |  | 1012.3406 | 249.5528 | 146.1305
High | 1046 | 24 | 14.6944 | 0.041667 | 12 | 44.1732 | 56.5056 | 112.6788 | 112.6788 | 0 | 1.6634 | 1.6634 | 0 | 1.6998 | 1.6998 | 0 |  | 1014.0404 | 249.5528 | 146.1305
High | 1047 | 25 | 14.75 | 0.055556 | 16 | 44.5078 | 56.5056 | 117.0134 | 117.0134 | 0 | 1.7362 | 1.7362 | 0 | 1.6183 | 1.6183 | 0 |  | 1015.6588 | 249.5528 | 146.1305
High | 1048 | 26 | 14.8056 | 0 | 0 | 44.8437 | 56.5056 | 101.3493 | 101.3493 | 0 | 1.5005 | 1.5005 | 0 | 1.1875 | 1.1875 | 0 |  | 1016.8462 | 249.5528 | 146.1305
High | 1049 | 27 | 14.75 | -0.13889 | -40 | 44.5078 | 56.5056 | 61.0134 | 61.0134 | 0 | 0.87441 | 0.87441 | 0 | 0.43376 | 0.43376 | 0 |  | 1017.28 | 249.5528 | 146.1305
High | 1050 | 28 | 14.5278 | -0.33333 | -96 | 43.1768 | 56.5056 | 3.6824 | 3.6824 | 0 | -0.0068775 | 0 | 0.0068775 | -0.34834 | 0 | 0.34834 |  | 1017.28 | 249.9011 | 146.3344
High | 1051 | 29 | 14.0833 | -0.48611 | -140 | 40.5755 | 56.5056 | -42.9189 | 0 | 42.9189 | -0.6898 | 0 | 0.6898 | -0.89509 | 0 | 0.89509 |  | 1017.28 | 250.7962 | 146.8586
High | 1052 | 30 | 13.5556 | -0.58333 | -168 | 37.5913 | 56.5056 | -73.9031 | 0 | 73.9031 | -1.1004 | 0 | 1.1004 | -1.3124 | 0 | 1.3124 |  | 1017.28 | 252.1086 | 147.6271
High | 1053 | 31 | 12.9167 | -0.69444 | -200 | 34.1313 | 56.5056 | -109.3631 | 0 | 109.3631 | -1.5244 | 0 | 1.5244 | -1.8082 | 0 | 1.8082 |  | 1017.28 | 253.9169 | 148.6859
High | 1054 | 32 | 12.1667 | -0.86111 | -248 | 30.2828 | 56.5056 | -161.2116 | 0 | 161.2116 | -2.092 | 0 | 2.092 | -2.4082 | 0 | 2.4082 |  | 1017.28 | 256.3251 | 150.0961
High | 1055 | 33 | 11.1944 | -1.0833 | -312 | 25.6364 | 56.5056 | -229.858 | 0 | 229.858 | -2.7243 | 0 | 2.7243 | -2.9805 | 0 | 2.9805 |  | 1017.28 | 259.3055 | 151.8414
High | 1056 | 34 | 10 | -1.3333 | -384 | 20.4575 | 56.5056 | -307.0369 | 0 | 307.0369 | -3.2366 | 0 | 3.2366 | -3.2001 | 0 | 3.2001 |  | 1017.28 | 262.5056 | 153.7152
High | 1057 | 35 | 8.5278 | -1.4722 | -424 | 14.8773 | 56.5056 | -352.6171 | 0 | 352.6171 | -3.1636 | 0 | 3.1636 | -2.7746 | 0 | 2.7746 |  | 1017.28 | 265.2802 | 155.3399
High | 1058 | 36 | 7.0556 | -1.3472 | -388 | 10.1839 | 56.5056 | -321.3105 | 0 | 321.3105 | -2.3855 | 0 | 2.3855 | -2.0666 | 0 | 2.0666 |  | 1017.28 | 267.3468 | 156.5501
High | 1059 | 37 | 5.8333 | -1.2083 | -348 | 6.9612 | 56.5056 | -284.5332 | 0 | 284.5332 | -1.7477 | 0 | 1.7477 | -1.4682 | 0 | 1.4682 |  | 1017.28 | 268.8149 | 157.4098
High | 1060 | 38 | 4.6389 | -1.0556 | -304 | 4.4023 | 56.5056 | -243.0921 | 0 | 243.0921 | -1.1887 | 0 | 1.1887 | -0.84896 | 0 | 0.84896 |  | 1017.28 | 269.6639 | 157.9069
High | 1061 | 39 | 3.7222 | -0.65278 | -188 | 2.8344 | 56.5056 | -128.66 | 0 | 128.66 | -0.50919 | 0 | 0.50919 | -0.24705 | 0 | 0.24705 | 20.3581 | 1017.28 | 269.911 | 158.0516
High | 1062 | 40 | 3.3333 | -0.18056 | -52 | 2.2731 | 56.5056 | 6.7787 | 6.7787 | 0 | 0.015092 | 0.015092 | 0 | 0.1625 | 0.1625 | 0 |  | 1017.4425 | 269.911 | 158.0516
High | 1063 | 41 | 3.3611 | 0.11111 | 32 | 2.3111 | 56.5056 | 90.8167 | 90.8167 | 0 | 0.3099 | 0.3099 | 0 | 0.51967 | 0.51967 | 0 |  | 1017.9622 | 269.911 | 158.0516
High | 1064 | 42 | 3.5556 | 0.48611 | 140 | 2.5862 | 56.5056 | 199.0918 | 199.0918 | 0 | 0.72943 | 0.72943 | 0 | 1.1374 | 1.1374 | 0 |  | 1019.0996 | 269.911 | 158.0516
High | 1065 | 43 | 4.3333 | 0.98611 | 284 | 3.8415 | 56.5056 | 344.3471 | 344.3471 | 0 | 1.5454 | 1.5454 | 0 | 1.8458 | 1.8458 | 0 |  | 1020.9454 | 269.911 | 158.0516
High | 1066 | 44 | 5.5278 | 1.0833 | 312 | 6.2511 | 56.5056 | 374.7567 | 374.7567 | 0 | 2.1462 | 2.1462 | 0 | 1.9223 | 1.9223 | 0 |  | 1022.8677 | 269.911 | 158.0516
High | 1067 | 45 | 6.5 | 0.65278 | 188 | 8.6433 | 56.5056 | 253.1489 | 253.1489 | 0 | 1.6984 | 1.6984 | 0 | 1.3315 | 1.3315 | 0 |  | 1024.1993 | 269.911 | 158.0516
High | 1068 | 46 | 6.8333 | 0.25 | 72 | 9.5525 | 56.5056 | 138.0581 | 138.0581 | 0 | 0.9647 | 0.9647 | 0 | 0.97811 | 0.97811 | 0 |  | 1025.1774 | 269.911 | 158.0516
High | 1069 | 47 | 7 | 0.25 | 72 | 10.0242 | 56.5056 | 138.5298 | 138.5298 | 0 | 0.99153 | 0.99153 | 0 | 1.2941 | 1.2941 | 0 |  | 1026.4715 | 269.911 | 158.0516
High | 1070 | 48 | 7.3333 | 0.5 | 144 | 11.0016 | 56.5056 | 211.5072 | 211.5072 | 0 | 1.5968 | 1.5968 | 0 | 1.9782 | 1.9782 | 0 |  | 1028.4497 | 269.911 | 158.0516
High | 1071 | 49 | 8 | 0.75 | 216 | 13.0928 | 56.5056 | 285.5984 | 285.5984 | 0 | 2.3596 | 2.3596 | 0 | 2.6979 | 2.6979 | 0 |  | 1031.1476 | 269.911 | 158.0516
High | 1072 | 50 | 8.8333 | 0.90278 | 260 | 15.9625 | 56.5056 | 332.4681 | 332.4681 | 0 | 3.0362 | 3.0362 | 0 | 3.467 | 3.467 | 0 |  | 1034.6146 | 269.911 | 158.0516
High | 1073 | 51 | 9.8056 | 1.0694 | 308 | 19.6697 | 56.5056 | 384.1753 | 384.1753 | 0 | 3.8978 | 3.8978 | 0 | 4.5003 | 4.5003 | 0 |  | 1039.1149 | 269.911 | 158.0516
High | 1074 | 52 | 10.9722 | 1.2778 | 368 | 24.6287 | 56.5056 | 449.1343 | 449.1343 | 0 | 5.1028 | 5.1028 | 0 | 5.6215 | 5.6215 | 0 |  | 1044.7364 | 269.911 | 158.0516
High | 1075 | 53 | 12.3611 | 1.3611 | 392 | 31.2585 | 56.5056 | 479.7641 | 479.7641 | 0 | 6.1402 | 6.1402 | 0 | 6.2343 | 6.2343 | 0 |  | 1050.9707 | 269.911 | 158.0516
High | 1076 | 54 | 13.6944 | 1.2222 | 352 | 38.3655 | 56.5056 | 446.8711 | 446.8711 | 0 | 6.3283 | 6.3283 | 0 | 6.1078 | 6.1078 | 0 |  | 1057.0785 | 269.911 | 158.0516
High | 1077 | 55 | 14.8056 | 0.98611 | 284 | 44.8437 | 56.5056 | 385.3493 | 385.3493 | 0 | 5.8873 | 5.8873 | 0 | 5.6102 | 5.6102 | 0 |  | 1062.6887 | 269.911 | 158.0516
High | 1078 | 56 | 15.6667 | 0.77778 | 224 | 50.2118 | 56.5056 | 330.7174 | 330.7174 | 0 | 5.3332 | 5.3332 | 0 | 5.2155 | 5.2155 | 0 |  | 1067.9042 | 269.911 | 158.0516
High | 1079 | 57 | 16.3611 | 0.66667 | 192 | 54.7618 | 56.5056 | 303.2674 | 303.2674 | 0 | 5.0978 | 5.0978 | 0 | 4.8442 | 4.8442 | 0 |  | 1072.7484 | 269.911 | 158.0516
High | 1080 | 58 | 17 | 0.51389 | 148 | 59.1222 | 56.5056 | 263.6278 | 263.6278 | 0 | 4.5906 | 4.5906 | 0 | 3.9775 | 3.9775 | 0 |  | 1076.7259 | 269.911 | 158.0516
High | 1081 | 59 | 17.3889 | 0.25 | 72 | 61.858 | 56.5056 | 190.3636 | 190.3636 | 0 | 3.3644 | 3.3644 | 0 | 2.6883 | 2.6883 | 0 |  | 1079.4142 | 269.911 | 158.0516
High | 1082 | 60 | 17.5 | -0.013889 | -4 | 62.6511 | 56.5056 | 115.1567 | 115.1567 | 0 | 2.0122 | 2.0122 | 0 | 1.2711 | 1.2711 | 0 |  | 1080.6853 | 269.911 | 158.0516
High | 1083 | 61 | 17.3611 | -0.29167 | -84 | 61.6606 | 56.5056 | 34.1662 | 34.1662 | 0 | 0.53003 | 0.53003 | 0 | 0.10861 | 0.10861 | 0 |  | 1080.7939 | 269.911 | 158.0516
High | 1084 | 62 | 16.9167 | -0.44444 | -128 | 58.544 | 56.5056 | -12.9504 | 0 | 12.9504 | -0.31282 | 0 | 0.31282 | -0.024374 | 0 | 0.024374 | 0.024374 | 1080.7939 | 269.9353 | 158.0658
High | 1085 | 63 | 16.4722 | -0.31944 | -92 | 55.5082 | 56.5056 | 20.0138 | 20.0138 | 0 | 0.26407 | 0.26407 | 0 | 0.79534 | 0.79534 | 0 |  | 1081.5893 | 269.9353 | 158.0658
High | 1086 | 64 | 16.2778 | -0.097222 | -28 | 54.2054 | 56.5056 | 82.711 | 82.711 | 0 | 1.3266 | 1.3266 | 0 | 1.5983 | 1.5983 | 0 |  | 1083.1876 | 269.9353 | 158.0658
High | 1087 | 65 | 16.2778 | 0.013889 | 4 | 54.2054 | 56.5056 | 114.711 | 114.711 | 0 | 1.8701 | 1.8701 | 0 | 1.9072 | 1.9072 | 0 |  | 1085.0948 | 269.9353 | 158.0658
High | 1088 | 66 | 16.3056 | 0.027778 | 8 | 54.3906 | 56.5056 | 118.8962 | 118.8962 | 0 | 1.9443 | 1.9443 | 0 | 1.9134 | 1.9134 | 0 |  | 1087.0082 | 269.9353 | 158.0658
High | 1089 | 67 | 16.3333 | 0.013889 | 4 | 54.5761 | 56.5056 | 115.0817 | 115.0817 | 0 | 1.8825 | 1.8825 | 0 | 1.8484 | 1.8484 | 0 |  | 1088.8566 | 269.9353 | 158.0658
High | 1090 | 68 | 16.3333 | 0 | 0 | 54.5761 | 56.5056 | 111.0817 | 111.0817 | 0 | 1.8143 | 1.8143 | 0 | 1.9166 | 1.9166 | 0 |  | 1090.7732 | 269.9353 | 158.0658
High | 1091 | 69 | 16.3333 | 0.041667 | 12 | 54.5761 | 56.5056 | 123.0817 | 123.0817 | 0 | 2.0188 | 2.0188 | 0 | 2.3711 | 2.3711 | 0 |  | 1093.1443 | 269.9353 | 158.0658
High | 1092 | 70 | 16.4167 | 0.18056 | 52 | 55.1344 | 56.5056 | 163.64 | 163.64 | 0 | 2.7234 | 2.7234 | 0 | 3.215 | 3.215 | 0 |  | 1096.3593 | 269.9353 | 158.0658
High | 1093 | 71 | 16.6944 | 0.36111 | 104 | 57.016 | 56.5056 | 217.5216 | 217.5216 | 0 | 3.7066 | 3.7066 | 0 | 3.8895 | 3.8895 | 0 |  | 1100.2488 | 269.9353 | 158.0658
High | 1094 | 72 | 17.1389 | 0.40278 | 116 | 60.0922 | 56.5056 | 232.5978 | 232.5978 | 0 | 4.0725 | 4.0725 | 0 | 3.8092 | 3.8092 | 0 |  | 1104.058 | 269.9353 | 158.0658
High | 1095 | 73 | 17.5 | 0.27778 | 80 | 62.6511 | 56.5056 | 199.1567 | 199.1567 | 0 | 3.5458 | 3.5458 | 0 | 3.1718 | 3.1718 | 0 |  | 1107.2298 | 269.9353 | 158.0658
High | 1096 | 74 | 17.6944 | 0.125 | 36 | 64.0511 | 56.5056 | 156.5567 | 156.5567 | 0 | 2.7978 | 2.7978 | 0 | 2.3983 | 2.3983 | 0 |  | 1109.6281 | 269.9353 | 158.0658
High | 1097 | 75 | 17.75 | -0.027778 | -8 | 64.4539 | 56.5056 | 112.9595 | 112.9595 | 0 | 1.9989 | 1.9989 | 0 | 1.4703 | 1.4703 | 0 |  | 1111.0984 | 269.9353 | 158.0658
High | 1098 | 76 | 17.6389 | -0.22222 | -64 | 63.6495 | 56.5056 | 56.1551 | 56.1551 | 0 | 0.94164 | 0.94164 | 0 | 0.33438 | 0.33438 | 0 |  | 1111.4328 | 269.9353 | 158.0658
High | 1099 | 77 | 17.3056 | -0.44444 | -128 | 61.2666 | 56.5056 | -10.2278 | 0 | 10.2278 | -0.27289 | 0 | 0.27289 | -0.37083 | 0 | 0.37083 | 0.37083 | 1111.4328 | 270.3062 | 158.283
High | 1100 | 78 | 16.75 | -0.47222 | -136 | 57.3961 | 56.5056 | -22.0983 | 0 | 22.0983 | -0.46876 | 0 | 0.46876 | 0.027212 | 0.027212 | 0 |  | 1111.46 | 270.3062 | 158.283
High | 1101 | 79 | 16.3611 | -0.26389 | -76 | 54.7618 | 56.5056 | 35.2674 | 35.2674 | 0 | 0.52319 | 0.52319 | 0 | 1.1227 | 1.1227 | 0 |  | 1112.5827 | 270.3062 | 158.283
High | 1102 | 80 | 16.2222 | -0.013889 | -4 | 53.836 | 56.5056 | 106.3416 | 106.3416 | 0 | 1.7223 | 1.7223 | 0 | 2.3818 | 2.3818 | 0 |  | 1114.9645 | 270.3062 | 158.283
High | 1103 | 81 | 16.3333 | 0.25 | 72 | 54.5761 | 56.5056 | 183.0817 | 183.0817 | 0 | 3.0412 | 3.0412 | 0 | 3.6926 | 3.6926 | 0 |  | 1118.6571 | 270.3062 | 158.283
High | 1104 | 82 | 16.7222 | 0.48611 | 140 | 57.2058 | 56.5056 | 253.7114 | 253.7114 | 0 | 4.344 | 4.344 | 0 | 4.5271 | 4.5271 | 0 |  | 1123.1842 | 270.3062 | 158.283
High | 1105 | 83 | 17.3056 | 0.51389 | 148 | 61.2666 | 56.5056 | 265.7722 | 265.7722 | 0 | 4.7102 | 4.7102 | 0 | 4.2434 | 4.2434 | 0 |  | 1127.4276 | 270.3062 | 158.283
High | 1106 | 84 | 17.75 | 0.30556 | 88 | 64.4539 | 56.5056 | 208.9595 | 208.9595 | 0 | 3.7767 | 3.7767 | 0 | 3.1697 | 3.1697 | 0 |  | 1130.5973 | 270.3062 | 158.283
High | 1107 | 85 | 17.9167 | 0.069444 | 20 | 65.67 | 56.5056 | 142.1756 | 142.1756 | 0 | 2.5628 | 2.5628 | 0 | 1.9991 | 1.9991 | 0 |  | 1132.5965 | 270.3062 | 158.283
High | 1108 | 86 | 17.8889 | -0.13889 | -40 | 65.4665 | 56.5056 | 81.9721 | 81.9721 | 0 | 1.4354 | 1.4354 | 0 | 0.89409 | 0.89409 | 0 |  | 1133.4906 | 270.3062 | 158.283
High | 1109 | 87 | 17.6389 | -0.33333 | -96 | 63.6495 | 56.5056 | 24.1551 | 24.1551 | 0 | 0.35276 | 0.35276 | 0 | 0.35895 | 0.35895 | 0 |  | 1133.8495 | 270.3062 | 158.283
High | 1110 | 88 | 17.2222 | -0.31944 | -92 | 60.6779 | 56.5056 | 25.1835 | 25.1835 | 0 | 0.36513 | 0.36513 | 0 | 0.9171 | 0.9171 | 0 |  | 1134.7666 | 270.3062 | 158.283
High | 1111 | 89 | 17 | -0.097222 | -28 | 59.1222 | 56.5056 | 87.6278 | 87.6278 | 0 | 1.4691 | 1.4691 | 0 | 2.218 | 2.218 | 0 |  | 1136.9846 | 270.3062 | 158.283
High | 1112 | 90 | 17.0278 | 0.19444 | 56 | 59.3155 | 56.5056 | 171.8211 | 171.8211 | 0 | 2.967 | 2.967 | 0 | 3.9639 | 3.9639 | 0 |  | 1140.9486 | 270.3062 | 158.283
High | 1113 | 91 | 17.3889 | 0.55556 | 160 | 61.858 | 56.5056 | 278.3636 | 278.3636 | 0 | 4.9609 | 4.9609 | 0 | 5.6472 | 5.6472 | 0 |  | 1146.5958 | 270.3062 | 158.283
High | 1114 | 92 | 18.1389 | 0.75 | 216 | 67.3091 | 56.5056 | 339.8147 | 339.8147 | 0 | 6.3335 | 6.3335 | 0 | 6.0057 | 6.0057 | 0 |  | 1152.6014 | 270.3062 | 158.283
High | 1115 | 93 | 18.8889 | 0.56944 | 164 | 72.9903 | 56.5056 | 293.4959 | 293.4959 | 0 | 5.6779 | 5.6779 | 0 | 4.8002 | 4.8002 | 0 |  | 1157.4017 | 270.3062 | 158.283
High | 1116 | 94 | 19.2778 | 0.23611 | 68 | 76.0267 | 56.5056 | 200.5323 | 200.5323 | 0 | 3.9226 | 3.9226 | 0 | 3.2102 | 3.2102 | 0 |  | 1160.6119 | 270.3062 | 158.283
High | 1117 | 95 | 19.3611 | -0.013889 | -4 | 76.6855 | 56.5056 | 129.1911 | 129.1911 | 0 | 2.4979 | 2.4979 | 0 | 1.8798 | 1.8798 | 0 |  | 1162.4918 | 270.3062 | 158.283
High | 1118 | 96 | 19.25 | -0.22222 | -64 | 75.8078 | 56.5056 | 68.3134 | 68.3134 | 0 | 1.2617 | 1.2617 | 0 | 0.91039 | 0.91039 | 0 |  | 1163.4021 | 270.3062 | 158.283
High | 1119 | 97 | 18.9167 | -0.33333 | -96 | 73.2052 | 56.5056 | 33.7108 | 33.7108 | 0 | 0.55908 | 0.55908 | 0 | 0.72427 | 0.72427 | 0 |  | 1164.1264 | 270.3062 | 158.283
High | 1120 | 98 | 18.5833 | -0.26389 | -76 | 70.648 | 56.5056 | 51.1536 | 51.1536 | 0 | 0.88946 | 0.88946 | 0 | 1.1399 | 1.1399 | 0 |  | 1165.2663 | 270.3062 | 158.283
High | 1121 | 99 | 18.3889 | -0.16667 | -48 | 69.1773 | 56.5056 | 77.6829 | 77.6829 | 0 | 1.3903 | 1.3903 | 0 | 1.3375 | 1.3375 | 0 |  | 1166.6038 | 270.3062 | 158.283
High | 1122 | 100 | 18.25 | -0.18056 | -52 | 68.1362 | 56.5056 | 72.6418 | 72.6418 | 0 | 1.2846 | 1.2846 | 0 | 0.81055 | 0.81055 | 0 |  | 1167.4143 | 270.3062 | 158.283
High | 1123 | 101 | 18.0278 | -0.34722 | -100 | 66.487 | 56.5056 | 22.9926 | 22.9926 | 0 | 0.33646 | 0.33646 | 0 | -0.46737 | 0 | 0.46737 |  | 1167.4143 | 270.7735 | 158.5567
High | 1124 | 102 | 17.5556 | -0.63889 | -184 | 63.0495 | 56.5056 | -64.4449 | 0 | 64.4449 | -1.2712 | 0 | 1.2712 | -2.268 | 0 | 2.268 |  | 1167.4143 | 273.0415 | 159.8847
High | 1125 | 103 | 16.75 | -1.0278 | -296 | 57.3961 | 56.5056 | -182.0983 | 0 | 182.0983 | -3.2648 | 0 | 3.2648 | -3.9831 | 0 | 3.9831 |  | 1167.4143 | 277.0246 | 162.2171
High | 1126 | 104 | 15.5 | -1.3611 | -392 | 49.1491 | 56.5056 | -286.3453 | 0 | 286.3453 | -4.7014 | 0 | 4.7014 | -4.7746 | 0 | 4.7746 |  | 1167.4143 | 281.7992 | 165.013
High | 1127 | 105 | 14.0278 | -1.4722 | -424 | 40.256 | 56.5056 | -327.2384 | 0 | 327.2384 | -4.8479 | 0 | 4.8479 | -4.5914 | 0 | 4.5914 |  | 1167.4143 | 286.3906 | 167.7016
High | 1128 | 106 | 12.5556 | -1.4444 | -416 | 32.2496 | 56.5056 | -327.2448 | 0 | 327.2448 | -4.3348 | 0 | 4.3348 | -3.8031 | 0 | 3.8031 |  | 1167.4143 | 290.1938 | 169.9286
High | 1129 | 107 | 11.1389 | -1.25 | -360 | 25.3826 | 56.5056 | -278.1118 | 0 | 278.1118 | -3.2714 | 0 | 3.2714 | -2.7583 | 0 | 2.7583 |  | 1167.4143 | 292.9521 | 171.5437
High | 1130 | 108 | 10.0556 | -1 | -288 | 20.6854 | 56.5056 | -210.809 | 0 | 210.809 | -2.2452 | 0 | 2.2452 | -2.0067 | 0 | 2.0067 |  | 1167.4143 | 294.9588 | 172.7188
High | 1131 | 109 | 9.1389 | -0.88889 | -256 | 17.086 | 56.5056 | -182.4084 | 0 | 182.4084 | -1.7683 | 0 | 1.7683 | -1.6804 | 0 | 1.6804 |  | 1167.4143 | 296.6392 | 173.7028
High | 1132 | 110 | 8.2778 | -0.875 | -252 | 14.0178 | 56.5056 | -181.4766 | 0 | 181.4766 | -1.5925 | 0 | 1.5925 | -1.5946 | 0 | 1.5946 |  | 1167.4143 | 298.2338 | 174.6366
High | 1133 | 111 | 7.3889 | -0.94444 | -272 | 11.1689 | 56.5056 | -204.3255 | 0 | 204.3255 | -1.5967 | 0 | 1.5967 | -1.551 | 0 | 1.551 |  | 1167.4143 | 299.7849 | 175.5448
High | 1134 | 112 | 6.3889 | -1 | -288 | 8.3503 | 56.5056 | -223.1441 | 0 | 223.1441 | -1.5053 | 0 | 1.5053 | -1.3378 | 0 | 1.3378 |  | 1167.4143 | 301.1226 | 176.3282
High | 1135 | 113 | 5.3889 | -0.93056 | -268 | 5.9409 | 56.5056 | -205.5535 | 0 | 205.5535 | -1.1702 | 0 | 1.1702 | -0.90118 | 0 | 0.90118 |  | 1167.4143 | 302.0238 | 176.8559
High | 1136 | 114 | 4.5278 | -0.66667 | -192 | 4.1939 | 56.5056 | -131.3005 | 0 | 131.3005 | -0.63213 | 0 | 0.63213 | -0.37237 | 0 | 0.37237 | 32.09 | 1167.4143 | 302.3962 | 177.0739
High | 1137 | 115 | 4.0556 | -0.29167 | -84 | 3.3648 | 56.5056 | -24.1296 | 0 | 24.1296 | -0.11261 | 0 | 0.11261 | 0.036725 | 0.036725 | 0 |  | 1167.451 | 302.3962 | 177.0739
High | 1138 | 116 | 3.9444 | -0.041667 | -12 | 3.1829 | 56.5056 | 47.6885 | 47.6885 | 0 | 0.18606 | 0.18606 | 0 | 0.24482 | 0.24482 | 0 |  | 1167.6958 | 302.3962 | 177.0739
High | 1139 | 117 | 3.9722 | 0.055556 | 16 | 3.2279 | 56.5056 | 75.7335 | 75.7335 | 0 | 0.30358 | 0.30358 | 0 | 0.34089 | 0.34089 | 0 |  | 1168.0367 | 302.3962 | 177.0739
High | 1140 | 118 | 4.0556 | 0.11111 | 32 | 3.3648 | 56.5056 | 91.8704 | 91.8704 | 0 | 0.3782 | 0.3782 | 0 | 0.47269 | 0.47269 | 0 |  | 1168.5094 | 302.3962 | 177.0739
High | 1141 | 119 | 4.1944 | 0.25 | 72 | 3.5992 | 56.5056 | 132.1048 | 132.1048 | 0 | 0.56718 | 0.56718 | 0 | 0.80219 | 0.80219 | 0 |  | 1169.3116 | 302.3962 | 177.0739
High | 1142 | 120 | 4.5556 | 0.55556 | 160 | 4.2456 | 56.5056 | 220.7512 | 220.7512 | 0 | 1.0372 | 1.0372 | 0 | 1.3591 | 1.3591 | 0 |  | 1170.6707 | 302.3962 | 177.0739
High | 1143 | 121 | 5.3056 | 0.84722 | 244 | 5.7586 | 56.5056 | 306.2642 | 306.2642 | 0 | 1.6809 | 1.6809 | 0 | 1.7332 | 1.7332 | 0 |  | 1172.4039 | 302.3962 | 177.0739
High | 1144 | 122 | 6.25 | 0.73611 | 212 | 7.9912 | 56.5056 | 276.4968 | 276.4968 | 0 | 1.7855 | 1.7855 | 0 | 1.4413 | 1.4413 | 0 |  | 1173.8452 | 302.3962 | 177.0739
High | 1145 | 123 | 6.7778 | 0.31944 | 92 | 9.3978 | 56.5056 | 157.9034 | 157.9034 | 0 | 1.0972 | 1.0972 | 0 | 0.53232 | 0.53232 | 0 |  | 1174.3776 | 302.3962 | 177.0739
High | 1146 | 124 | 6.8889 | -0.23611 | -68 | 9.7085 | 56.5056 | -1.7859 | 0 | 1.7859 | -0.032582 | 0 | 0.032582 | -0.78612 | 0 | 0.78612 |  | 1174.3776 | 303.1823 | 177.5342
High | 1147 | 125 | 6.3056 | -1.0278 | -296 | 8.1339 | 56.5056 | -231.3605 | 0 | 231.3605 | -1.5397 | 0 | 1.5397 | -1.5193 | 0 | 1.5193 |  | 1174.3776 | 304.7016 | 178.4239
High | 1148 | 126 | 4.8333 | -1.2361 | -356 | 4.7791 | 56.5056 | -294.7153 | 0 | 294.7153 | -1.4989 | 0 | 1.4989 | -1.0673 | 0 | 1.0673 |  | 1174.3776 | 305.7689 | 179.0489
High | 1149 | 127 | 3.8333 | -0.75 | -216 | 3.0061 | 56.5056 | -156.4883 | 0 | 156.4883 | -0.63572 | 0 | 0.63572 | -0.34509 | 0 | 0.34509 | 3.7178 | 1174.3776 | 306.114 | 179.251
High | 1150 | 128 | 3.3333 | -0.25 | -72 | 2.2731 | 56.5056 | -13.2213 | 0 | 13.2213 | -0.054461 | 0 | 0.054461 | 0.070734 | 0.070734 | 0 |  | 1174.4483 | 306.114 | 179.251
High | 1151 | 129 | 3.3333 | 0 | 0 | 2.2731 | 56.5056 | 58.7787 | 58.7787 | 0 | 0.19593 | 0.19593 | 0 | 0.32808 | 0.32808 | 0 |  | 1174.7764 | 306.114 | 179.251
High | 1152 | 130 | 3.3333 | 0.26389 | 76 | 2.2731 | 56.5056 | 134.7787 | 134.7787 | 0 | 0.46023 | 0.46023 | 0 | 0.89293 | 0.89293 | 0 |  | 1175.6693 | 306.114 | 179.251
High | 1153 | 131 | 3.8611 | 0.94444 | 272 | 3.0498 | 56.5056 | 331.5554 | 331.5554 | 0 | 1.3256 | 1.3256 | 0 | 2.0453 | 2.0453 | 0 |  | 1177.7146 | 306.114 | 179.251
High | 1154 | 132 | 5.2222 | 1.5556 | 448 | 5.5791 | 56.5056 | 510.0847 | 510.0847 | 0 | 2.7651 | 2.7651 | 0 | 3.2145 | 3.2145 | 0 |  | 1180.9291 | 306.114 | 179.251
High | 1155 | 133 | 6.9722 | 1.5278 | 440 | 9.9448 | 56.5056 | 506.4504 | 506.4504 | 0 | 3.6639 | 3.6639 | 0 | 3.6265 | 3.6265 | 0 |  | 1184.5556 | 306.114 | 179.251
High | 1156 | 134 | 8.2778 | 1.2083 | 348 | 14.0178 | 56.5056 | 418.5234 | 418.5234 | 0 | 3.5891 | 3.5891 | 0 | 3.7901 | 3.7901 | 0 |  | 1188.3457 | 306.114 | 179.251
High | 1157 | 135 | 9.3889 | 1.1667 | 336 | 18.0335 | 56.5056 | 410.5391 | 410.5391 | 0 | 3.9911 | 3.9911 | 0 | 4.5431 | 4.5431 | 0 |  | 1192.8888 | 306.114 | 179.251
High | 1158 | 136 | 10.6111 | 1.3333 | 384 | 23.0343 | 56.5056 | 463.5399 | 463.5399 | 0 | 5.0951 | 5.0951 | 0 | 5.7589 | 5.7589 | 0 |  | 1198.6477 | 306.114 | 179.251
High | 1159 | 137 | 12.0556 | 1.4861 | 428 | 29.7322 | 56.5056 | 514.2378 | 514.2378 | 0 | 6.4228 | 6.4228 | 0 | 6.7992 | 6.7992 | 0 |  | 1205.4469 | 306.114 | 179.251
High | 1160 | 138 | 13.5833 | 1.4444 | 416 | 37.7455 | 56.5056 | 510.2511 | 510.2511 | 0 | 7.1755 | 7.1755 | 0 | 7.1267 | 7.1267 | 0 |  | 1212.5736 | 306.114 | 179.251
High | 1161 | 139 | 14.9444 | 1.2361 | 356 | 45.689 | 56.5056 | 458.1946 | 458.1946 | 0 | 7.0778 | 7.0778 | 0 | 6.9954 | 6.9954 | 0 |  | 1219.569 | 306.114 | 179.251
High | 1162 | 140 | 16.0556 | 1.0694 | 308 | 52.7355 | 56.5056 | 417.2411 | 417.2411 | 0 | 6.9131 | 6.9131 | 0 | 7.0157 | 7.0157 | 0 |  | 1226.5847 | 306.114 | 179.251
High | 1163 | 141 | 17.0833 | 1 | 288 | 59.7032 | 56.5056 | 404.2088 | 404.2088 | 0 | 7.1182 | 7.1182 | 0 | 7.2708 | 7.2708 | 0 |  | 1233.8555 | 306.114 | 179.251
High | 1164 | 142 | 18.0556 | 0.95833 | 276 | 66.6921 | 56.5056 | 399.1977 | 399.1977 | 0 | 7.4235 | 7.4235 | 0 | 7.5667 | 7.5667 | 0 |  | 1241.4222 | 306.114 | 179.251
High | 1165 | 143 | 19 | 0.91667 | 264 | 73.8516 | 56.5056 | 394.3572 | 394.3572 | 0 | 7.7099 | 7.7099 | 0 | 7.1306 | 7.1306 | 0 |  | 1248.5528 | 306.114 | 179.251
High | 1166 | 144 | 19.8889 | 0.63889 | 184 | 80.9233 | 56.5056 | 321.4289 | 321.4289 | 0 | 6.5513 | 6.5513 | 0 | 5.8438 | 5.8438 | 0 |  | 1254.3966 | 306.114 | 179.251
High | 1167 | 145 | 20.2778 | 0.375 | 108 | 84.1188 | 56.5056 | 248.6244 | 248.6244 | 0 | 5.1364 | 5.1364 | 0 | 5.4286 | 5.4286 | 0 |  | 1259.8252 | 306.114 | 179.251
High | 1168 | 146 | 20.6389 | 0.44444 | 128 | 87.1415 | 56.5056 | 271.6471 | 271.6471 | 0 | 5.7209 | 5.7209 | 0 | 6.0184 | 6.0184 | 0 |  | 1265.8437 | 306.114 | 179.251
High | 1169 | 147 | 21.1667 | 0.5 | 144 | 91.6553 | 56.5056 | 292.1609 | 292.1609 | 0 | 6.316 | 6.316 | 0 | 6.2958 | 6.2958 | 0 |  | 1272.1394 | 306.114 | 179.251
High | 1170 | 148 | 21.6389 | 0.45833 | 132 | 95.7905 | 56.5056 | 284.2961 | 284.2961 | 0 | 6.2755 | 6.2755 | 0 | 6.2917 | 6.2917 | 0 |  | 1278.4311 | 306.114 | 179.251
High | 1171 | 149 | 22.0833 | 0.43056 | 124 | 99.7658 | 56.5056 | 280.2714 | 280.2714 | 0 | 6.3079 | 6.3079 | 0 | 6.2693 | 6.2693 | 0 |  | 1284.7004 | 306.114 | 179.251
High | 1172 | 150 | 22.5 | 0.38889 | 112 | 103.5661 | 56.5056 | 272.0717 | 272.0717 | 0 | 6.2307 | 6.2307 | 0 | 6.1759 | 6.1759 | 0 |  | 1290.8763 | 306.114 | 179.251
High | 1173 | 151 | 22.8611 | 0.34722 | 100 | 106.9171 | 56.5056 | 263.4227 | 263.4227 | 0 | 6.1211 | 6.1211 | 0 | 6.1054 | 6.1054 | 0 |  | 1296.9817 | 306.114 | 179.251
High | 1174 | 152 | 23.1944 | 0.31944 | 92 | 110.0577 | 56.5056 | 258.5633 | 258.5633 | 0 | 6.0896 | 6.0896 | 0 | 6.0169 | 6.0169 | 0 |  | 1302.9986 | 306.114 | 179.251
High | 1175 | 153 | 23.5 | 0.27778 | 80 | 112.9765 | 56.5056 | 249.4821 | 249.4821 | 0 | 5.9442 | 5.9442 | 0 | 5.8559 | 5.8559 | 0 |  | 1308.8544 | 306.114 | 179.251
High | 1176 | 154 | 23.75 | 0.23611 | 68 | 115.3931 | 56.5056 | 239.8987 | 239.8987 | 0 | 5.7675 | 5.7675 | 0 | 5.7705 | 5.7705 | 0 |  | 1314.6249 | 306.114 | 179.251
High | 1177 | 155 | 23.9722 | 0.22222 | 64 | 117.5626 | 56.5056 | 238.0682 | 238.0682 | 0 | 5.7734 | 5.7734 | 0 | 5.9277 | 5.9277 | 0 |  | 1320.5526 | 306.114 | 179.251
High | 1178 | 156 | 24.1944 | 0.25 | 72 | 119.7523 | 56.5056 | 248.2579 | 248.2579 | 0 | 6.0819 | 6.0819 | 0 | 6.2528 | 6.2528 | 0 |  | 1326.8053 | 306.114 | 179.251
High | 1179 | 157 | 24.4722 | 0.27778 | 80 | 122.5178 | 56.5056 | 259.0234 | 259.0234 | 0 | 6.4236 | 6.4236 | 0 | 6.4947 | 6.4947 | 0 |  | 1333.3 | 306.114 | 179.251
High | 1180 | 158 | 24.75 | 0.27778 | 80 | 125.3149 | 56.5056 | 261.8205 | 261.8205 | 0 | 6.5658 | 6.5658 | 0 | 6.5858 | 6.5858 | 0 |  | 1339.8858 | 306.114 | 179.251
High | 1181 | 159 | 25.0278 | 0.26389 | 76 | 128.1436 | 56.5056 | 260.6492 | 260.6492 | 0 | 6.6058 | 6.6058 | 0 | 6.5131 | 6.5131 | 0 |  | 1346.3989 | 306.114 | 179.251
High | 1182 | 160 | 25.2778 | 0.22222 | 64 | 130.7164 | 56.5056 | 251.222 | 251.222 | 0 | 6.4204 | 6.4204 | 0 | 6.3113 | 6.3113 | 0 |  | 1352.7102 | 306.114 | 179.251
High | 1183 | 161 | 25.4722 | 0.18056 | 52 | 132.7352 | 56.5056 | 241.2408 | 241.2408 | 0 | 6.2023 | 6.2023 | 0 | 6.1379 | 6.1379 | 0 |  | 1358.8481 | 306.114 | 179.251
High | 1184 | 162 | 25.6389 | 0.15278 | 44 | 134.4779 | 56.5056 | 234.9835 | 234.9835 | 0 | 6.0736 | 6.0736 | 0 | 5.9475 | 5.9475 | 0 |  | 1364.7956 | 306.114 | 179.251
High | 1185 | 163 | 25.7778 | 0.11111 | 32 | 135.9388 | 56.5056 | 224.4444 | 224.4444 | 0 | 5.8214 | 5.8214 | 0 | 5.5724 | 5.5724 | 0 |  | 1370.368 | 306.114 | 179.251
High | 1186 | 164 | 25.8611 | 0.041667 | 12 | 136.8191 | 56.5056 | 205.3247 | 205.3247 | 0 | 5.3234 | 5.3234 | 0 | 5.1615 | 5.1615 | 0 |  | 1375.5295 | 306.114 | 179.251
High | 1187 | 165 | 25.8611 | 0 | 0 | 136.8191 | 56.5056 | 193.3247 | 193.3247 | 0 | 4.9996 | 4.9996 | 0 | 4.9996 | 4.9996 | 0 |  | 1380.5291 | 306.114 | 179.251
High | 1188 | 166 | 25.8611 | 0 | 0 | 136.8191 | 56.5056 | 193.3247 | 193.3247 | 0 | 4.9996 | 4.9996 | 0 | 4.9996 | 4.9996 | 0 |  | 1385.5286 | 306.114 | 179.251
High | 1189 | 167 | 25.8611 | 0 | 0 | 136.8191 | 56.5056 | 193.3247 | 193.3247 | 0 | 4.9996 | 4.9996 | 0 | 4.9996 | 4.9996 | 0 |  | 1390.5282 | 306.114 | 179.251
High | 1190 | 168 | 25.8611 | 0 | 0 | 136.8191 | 56.5056 | 193.3247 | 193.3247 | 0 | 4.9996 | 4.9996 | 0 | 4.9996 | 4.9996 | 0 |  | 1395.5278 | 306.114 | 179.251
High | 1191 | 169 | 25.8611 | 0 | 0 | 136.8191 | 56.5056 | 193.3247 | 193.3247 | 0 | 4.9996 | 4.9996 | 0 | 4.9996 | 4.9996 | 0 |  | 1400.5274 | 306.114 | 179.251
High | 1192 | 170 | 25.8611 | 0 | 0 | 136.8191 | 56.5056 | 193.3247 | 193.3247 | 0 | 4.9996 | 4.9996 | 0 | 4.9996 | 4.9996 | 0 |  | 1405.527 | 306.114 | 179.251
High | 1193 | 171 | 25.8611 | 0 | 0 | 136.8191 | 56.5056 | 193.3247 | 193.3247 | 0 | 4.9996 | 4.9996 | 0 | 4.9996 | 4.9996 | 0 |  | 1410.5266 | 306.114 | 179.251
High | 1194 | 172 | 25.8611 | 0 | 0 | 136.8191 | 56.5056 | 193.3247 | 193.3247 | 0 | 4.9996 | 4.9996 | 0 | 5.0536 | 5.0536 | 0 |  | 1415.5802 | 306.114 | 179.251
High | 1195 | 173 | 25.8611 | 0.013889 | 4 | 136.8191 | 56.5056 | 197.3247 | 197.3247 | 0 | 5.1075 | 5.1075 | 0 | 5.1141 | 5.1141 | 0 |  | 1420.6942 | 306.114 | 179.251
High | 1196 | 174 | 25.8889 | 0.013889 | 4 | 137.1132 | 56.5056 | 197.6188 | 197.6188 | 0 | 5.1206 | 5.1206 | 0 | 5.1206 | 5.1206 | 0 |  | 1425.8148 | 306.114 | 179.251
High | 1197 | 175 | 25.8889 | 0.013889 | 4 | 137.1132 | 56.5056 | 197.6188 | 197.6188 | 0 | 5.1206 | 5.1206 | 0 | 5.3435 | 5.3435 | 0 |  | 1431.1583 | 306.114 | 179.251
High | 1198 | 176 | 25.9167 | 0.069444 | 20 | 137.4076 | 56.5056 | 213.9132 | 213.9132 | 0 | 5.5664 | 5.5664 | 0 | 5.8109 | 5.8109 | 0 |  | 1436.9692 | 306.114 | 179.251
High | 1199 | 177 | 26.0278 | 0.125 | 36 | 138.5883 | 56.5056 | 231.0939 | 231.0939 | 0 | 6.0554 | 6.0554 | 0 | 6.3094 | 6.3094 | 0 |  | 1443.2786 | 306.114 | 179.251
High | 1200 | 178 | 26.1667 | 0.18056 | 52 | 140.0713 | 56.5056 | 248.5769 | 248.5769 | 0 | 6.5633 | 6.5633 | 0 | 6.7879 | 6.7879 | 0 |  | 1450.0665 | 306.114 | 179.251
High | 1201 | 179 | 26.3889 | 0.22222 | 64 | 142.4606 | 56.5056 | 262.9662 | 262.9662 | 0 | 7.0125 | 7.0125 | 0 | 6.963 | 6.963 | 0 |  | 1457.0295 | 306.114 | 179.251
High | 1202 | 180 | 26.6111 | 0.19444 | 56 | 144.87 | 56.5056 | 257.3756 | 257.3756 | 0 | 6.9136 | 6.9136 | 0 | 6.7361 | 6.7361 | 0 |  | 1463.7656 | 306.114 | 179.251
High | 1203 | 181 | 26.7778 | 0.13889 | 40 | 146.6903 | 56.5056 | 243.1959 | 243.1959 | 0 | 6.5586 | 6.5586 | 0 | 6.3642 | 6.3642 | 0 |  | 1470.1298 | 306.114 | 179.251
High | 1204 | 182 | 26.8889 | 0.083333 | 24 | 147.9102 | 56.5056 | 228.4158 | 228.4158 | 0 | 6.1698 | 6.1698 | 0 | 6.0157 | 6.0157 | 0 |  | 1476.1456 | 306.114 | 179.251
High | 1205 | 183 | 26.9444 | 0.041667 | 12 | 148.522 | 56.5056 | 217.0276 | 217.0276 | 0 | 5.8617 | 5.8617 | 0 | 5.8126 | 5.8126 | 0 |  | 1481.9581 | 306.114 | 179.251
High | 1206 | 184 | 26.9722 | 0.027778 | 8 | 148.8284 | 56.5056 | 213.334 | 213.334 | 0 | 5.7634 | 5.7634 | 0 | 5.7705 | 5.7705 | 0 |  | 1487.7287 | 306.114 | 179.251
High | 1207 | 185 | 27 | 0.027778 | 8 | 149.1351 | 56.5056 | 213.6407 | 213.6407 | 0 | 5.7777 | 5.7777 | 0 | 5.7848 | 5.7848 | 0 |  | 1493.5134 | 306.114 | 179.251
High | 1208 | 186 | 27.0278 | 0.027778 | 8 | 149.4422 | 56.5056 | 213.9478 | 213.9478 | 0 | 5.7919 | 5.7919 | 0 | 5.7426 | 5.7426 | 0 |  | 1499.256 | 306.114 | 179.251
High | 1209 | 187 | 27.0556 | 0.013889 | 4 | 149.7495 | 56.5056 | 210.2551 | 210.2551 | 0 | 5.6933 | 5.6933 | 0 | 5.6368 | 5.6368 | 0 |  | 1504.8928 | 306.114 | 179.251
High | 1210 | 188 | 27.0556 | 0 | 0 | 149.7495 | 56.5056 | 206.2551 | 206.2551 | 0 | 5.5803 | 5.5803 | 0 | 5.5803 | 5.5803 | 0 |  | 1510.4732 | 306.114 | 179.251
High | 1211 | 189 | 27.0556 | 0 | 0 | 149.7495 | 56.5056 | 206.2551 | 206.2551 | 0 | 5.5803 | 5.5803 | 0 | 5.5239 | 5.5239 | 0 |  | 1515.997 | 306.114 | 179.251
High | 1212 | 190 | 27.0556 | -0.013889 | -4 | 149.7495 | 56.5056 | 202.2551 | 202.2551 | 0 | 5.4674 | 5.4674 | 0 | 5.4605 | 5.4605 | 0 |  | 1521.4575 | 306.114 | 179.251
High | 1213 | 191 | 27.0278 | -0.013889 | -4 | 149.4422 | 56.5056 | 201.9478 | 201.9478 | 0 | 5.4535 | 5.4535 | 0 | 5.5099 | 5.5099 | 0 |  | 1526.9674 | 306.114 | 179.251
High | 1214 | 192 | 27.0278 | 0 | 0 | 149.4422 | 56.5056 | 205.9478 | 205.9478 | 0 | 5.5663 | 5.5663 | 0 | 5.5663 | 5.5663 | 0 |  | 1532.5338 | 306.114 | 179.251
High | 1215 | 193 | 27.0278 | 0 | 0 | 149.4422 | 56.5056 | 205.9478 | 205.9478 | 0 | 5.5663 | 5.5663 | 0 | 5.5099 | 5.5099 | 0 |  | 1538.0437 | 306.114 | 179.251
High | 1216 | 194 | 27.0278 | -0.013889 | -4 | 149.4422 | 56.5056 | 201.9478 | 201.9478 | 0 | 5.4535 | 5.4535 | 0 | 5.3902 | 5.3902 | 0 |  | 1543.4339 | 306.114 | 179.251
High | 1217 | 195 | 27 | -0.027778 | -8 | 149.1351 | 56.5056 | 197.6407 | 197.6407 | 0 | 5.3269 | 5.3269 | 0 | 5.3201 | 5.3201 | 0 |  | 1548.754 | 306.114 | 179.251
High | 1218 | 196 | 26.9722 | -0.027778 | -8 | 148.8284 | 56.5056 | 197.334 | 197.334 | 0 | 5.3132 | 5.3132 | 0 | 5.3063 | 5.3063 | 0 |  | 1554.0603 | 306.114 | 179.251
High | 1219 | 197 | 26.9444 | -0.027778 | -8 | 148.522 | 56.5056 | 197.0276 | 197.0276 | 0 | 5.2995 | 5.2995 | 0 | 5.2365 | 5.2365 | 0 |  | 1559.2968 | 306.114 | 179.251
High | 1220 | 198 | 26.9167 | -0.041667 | -12 | 148.216 | 56.5056 | 192.7216 | 192.7216 | 0 | 5.1734 | 5.1734 | 0 | 5.0478 | 5.0478 | 0 |  | 1564.3446 | 306.114 | 179.251
High | 1221 | 199 | 26.8611 | -0.069444 | -20 | 147.6048 | 56.5056 | 184.1104 | 184.1104 | 0 | 4.9222 | 4.9222 | 0 | 4.8464 | 4.8464 | 0 |  | 1569.191 | 306.114 | 179.251
High | 1222 | 200 | 26.7778 | -0.083333 | -24 | 146.6903 | 56.5056 | 179.1959 | 179.1959 | 0 | 4.7706 | 4.7706 | 0 | 4.6954 | 4.6954 | 0 |  | 1573.8863 | 306.114 | 179.251
High | 1223 | 201 | 26.6944 | -0.097222 | -28 | 145.7788 | 56.5056 | 174.2844 | 174.2844 | 0 | 4.6201 | 4.6201 | 0 | 4.6498 | 4.6498 | 0 |  | 1578.5361 | 306.114 | 179.251
High | 1224 | 202 | 26.5833 | -0.083333 | -24 | 144.5677 | 56.5056 | 177.0733 | 177.0733 | 0 | 4.6796 | 4.6796 | 0 | 4.7774 | 4.7774 | 0 |  | 1583.3135 | 306.114 | 179.251
High | 1225 | 203 | 26.5278 | -0.055556 | -16 | 143.9641 | 56.5056 | 184.4697 | 184.4697 | 0 | 4.8752 | 4.8752 | 0 | 4.9174 | 4.9174 | 0 |  | 1588.2309 | 306.114 | 179.251
High | 1226 | 204 | 26.4722 | -0.041667 | -12 | 143.3617 | 56.5056 | 187.8673 | 187.8673 | 0 | 4.9595 | 4.9595 | 0 | 4.9529 | 4.9529 | 0 |  | 1593.1838 | 306.114 | 179.251
High | 1227 | 205 | 26.4444 | -0.041667 | -12 | 143.061 | 56.5056 | 187.5666 | 187.5666 | 0 | 4.9464 | 4.9464 | 0 | 4.9332 | 4.9332 | 0 |  | 1598.1171 | 306.114 | 179.251
High | 1228 | 206 | 26.3889 | -0.041667 | -12 | 142.4606 | 56.5056 | 186.9662 | 186.9662 | 0 | 4.9201 | 4.9201 | 0 | 4.9136 | 4.9136 | 0 |  | 1603.0306 | 306.114 | 179.251
High | 1229 | 207 | 26.3611 | -0.041667 | -12 | 142.1608 | 56.5056 | 186.6664 | 186.6664 | 0 | 4.907 | 4.907 | 0 | 4.8391 | 4.8391 | 0 |  | 1607.8697 | 306.114 | 179.251
High | 1230 | 208 | 26.3056 | -0.055556 | -16 | 141.5622 | 56.5056 | 182.0678 | 182.0678 | 0 | 4.7712 | 4.7712 | 0 | 4.8131 | 4.8131 | 0 |  | 1612.6828 | 306.114 | 179.251
High | 1231 | 209 | 26.25 | -0.041667 | -12 | 140.9649 | 56.5056 | 185.4705 | 185.4705 | 0 | 4.855 | 4.855 | 0 | 4.9579 | 4.9579 | 0 |  | 1617.6407 | 306.114 | 179.251
High | 1232 | 210 | 26.2222 | -0.013889 | -4 | 140.6667 | 56.5056 | 193.1723 | 193.1723 | 0 | 5.0609 | 5.0609 | 0 | 5.0609 | 5.0609 | 0 |  | 1622.7016 | 306.114 | 179.251
High | 1233 | 211 | 26.2222 | -0.013889 | -4 | 140.6667 | 56.5056 | 193.1723 | 193.1723 | 0 | 5.0609 | 5.0609 | 0 | 5.0543 | 5.0543 | 0 |  | 1627.7559 | 306.114 | 179.251
High | 1234 | 212 | 26.1944 | -0.013889 | -4 | 140.3689 | 56.5056 | 192.8745 | 192.8745 | 0 | 5.0477 | 5.0477 | 0 | 4.993 | 4.993 | 0 |  | 1632.7489 | 306.114 | 179.251
High | 1235 | 213 | 26.1944 | -0.027778 | -8 | 140.3689 | 56.5056 | 188.8745 | 188.8745 | 0 | 4.9384 | 4.9384 | 0 | 4.8163 | 4.8163 | 0 |  | 1637.5652 | 306.114 | 179.251
High | 1236 | 214 | 26.1389 | -0.055556 | -16 | 139.7741 | 56.5056 | 180.2797 | 180.2797 | 0 | 4.6942 | 4.6942 | 0 | 4.5182 | 4.5182 | 0 |  | 1642.0834 | 306.114 | 179.251
High | 1237 | 215 | 26.0833 | -0.097222 | -28 | 139.1806 | 56.5056 | 167.6862 | 167.6862 | 0 | 4.3422 | 4.3422 | 0 | 4.0949 | 4.0949 | 0 |  | 1646.1784 | 306.114 | 179.251
High | 1238 | 216 | 25.9444 | -0.15278 | -44 | 137.7023 | 56.5056 | 150.2079 | 150.2079 | 0 | 3.8476 | 3.8476 | 0 | 3.6512 | 3.6512 | 0 |  | 1649.8295 | 306.114 | 179.251
High | 1239 | 217 | 25.7778 | -0.19444 | -56 | 135.9388 | 56.5056 | 136.4444 | 136.4444 | 0 | 3.4547 | 3.4547 | 0 | 3.3567 | 3.3567 | 0 |  | 1653.1863 | 306.114 | 179.251
High | 1240 | 218 | 25.5556 | -0.20833 | -60 | 133.6051 | 56.5056 | 130.1107 | 130.1107 | 0 | 3.2587 | 3.2587 | 0 | 3.2735 | 3.2735 | 0 |  | 1656.4598 | 306.114 | 179.251
High | 1241 | 219 | 25.3611 | -0.19444 | -56 | 131.5797 | 56.5056 | 132.0853 | 132.0853 | 0 | 3.2883 | 3.2883 | 0 | 3.303 | 3.303 | 0 |  | 1659.7627 | 306.114 | 179.251
High | 1242 | 220 | 25.1667 | -0.18056 | -52 | 129.5698 | 56.5056 | 134.0754 | 134.0754 | 0 | 3.3176 | 3.3176 | 0 | 3.2852 | 3.2852 | 0 |  | 1663.0479 | 306.114 | 179.251
High | 1243 | 221 | 25 | -0.18056 | -52 | 127.8593 | 56.5056 | 132.3649 | 132.3649 | 0 | 3.2528 | 3.2528 | 0 | 3.2156 | 3.2156 | 0 |  | 1666.2636 | 306.114 | 179.251
High | 1244 | 222 | 24.8056 | -0.18056 | -52 | 125.8782 | 56.5056 | 130.3838 | 130.3838 | 0 | 3.1784 | 3.1784 | 0 | 3.1984 | 3.1984 | 0 |  | 1669.4619 | 306.114 | 179.251
High | 1245 | 223 | 24.6389 | -0.16667 | -48 | 124.1923 | 56.5056 | 132.6979 | 132.6979 | 0 | 3.2183 | 3.2183 | 0 | 3.1359 | 3.1359 | 0 |  | 1672.5978 | 306.114 | 179.251
High | 1246 | 224 | 24.4722 | -0.18056 | -52 | 122.5178 | 56.5056 | 127.0234 | 127.0234 | 0 | 3.0535 | 3.0535 | 0 | 2.9671 | 2.9671 | 0 |  | 1675.565 | 306.114 | 179.251
High | 1247 | 225 | 24.2778 | -0.19444 | -56 | 120.5786 | 56.5056 | 121.0842 | 121.0842 | 0 | 2.8808 | 2.8808 | 0 | 2.8461 | 2.8461 | 0 |  | 1678.4111 | 306.114 | 179.251
High | 1248 | 226 | 24.0833 | -0.19444 | -56 | 118.6549 | 56.5056 | 119.1605 | 119.1605 | 0 | 2.8114 | 2.8114 | 0 | 2.7773 | 2.7773 | 0 |  | 1681.1883 | 306.114 | 179.251
High | 1249 | 227 | 23.8889 | -0.19444 | -56 | 116.7466 | 56.5056 | 117.2522 | 117.2522 | 0 | 2.7431 | 2.7431 | 0 | 2.759 | 2.759 | 0 |  | 1683.9473 | 306.114 | 179.251
High | 1250 | 228 | 23.6944 | -0.18056 | -52 | 114.8538 | 56.5056 | 119.3594 | 119.3594 | 0 | 2.7748 | 2.7748 | 0 | 2.7952 | 2.7952 | 0 |  | 1686.7425 | 306.114 | 179.251
High | 1251 | 229 | 23.5278 | -0.16667 | -48 | 113.2438 | 56.5056 | 121.7494 | 121.7494 | 0 | 2.8156 | 2.8156 | 0 | 2.787 | 2.787 | 0 |  | 1689.5294 | 306.114 | 179.251
High | 1252 | 230 | 23.3611 | -0.16667 | -48 | 111.645 | 56.5056 | 120.1506 | 120.1506 | 0 | 2.7583 | 2.7583 | 0 | 2.7301 | 2.7301 | 0 |  | 1692.2595 | 306.114 | 179.251
High | 1253 | 231 | 23.1944 | -0.16667 | -48 | 110.0577 | 56.5056 | 118.5633 | 118.5633 | 0 | 2.7018 | 2.7018 | 0 | 2.674 | 2.674 | 0 |  | 1694.9335 | 306.114 | 179.251
High | 1254 | 232 | 23.0278 | -0.16667 | -48 | 108.4817 | 56.5056 | 116.9873 | 116.9873 | 0 | 2.6461 | 2.6461 | 0 | 2.6186 | 2.6186 | 0 |  | 1697.5521 | 306.114 | 179.251
High | 1255 | 233 | 22.8611 | -0.16667 | -48 | 106.9171 | 56.5056 | 115.4227 | 115.4227 | 0 | 2.5912 | 2.5912 | 0 | 2.5641 | 2.5641 | 0 |  | 1700.1162 | 306.114 | 179.251
High | 1256 | 234 | 22.6944 | -0.16667 | -48 | 105.3638 | 56.5056 | 113.8694 | 113.8694 | 0 | 2.537 | 2.537 | 0 | 2.5104 | 2.5104 | 0 |  | 1702.6266 | 306.114 | 179.251
High | 1257 | 235 | 22.5278 | -0.16667 | -48 | 103.8219 | 56.5056 | 112.3275 | 112.3275 | 0 | 2.4837 | 2.4837 | 0 | 2.4574 | 2.4574 | 0 |  | 1705.084 | 306.114 | 179.251
High | 1258 | 236 | 22.3611 | -0.16667 | -48 | 102.2914 | 56.5056 | 110.797 | 110.797 | 0 | 2.4311 | 2.4311 | 0 | 2.4515 | 2.4515 | 0 |  | 1707.5354 | 306.114 | 179.251
High | 1259 | 237 | 22.1944 | -0.15278 | -44 | 100.7723 | 56.5056 | 113.2779 | 113.2779 | 0 | 2.4719 | 2.4719 | 0 | 2.5423 | 2.5423 | 0 |  | 1710.0777 | 306.114 | 179.251
High | 1260 | 238 | 22.0556 | -0.125 | -36 | 99.515 | 56.5056 | 120.0206 | 120.0206 | 0 | 2.6127 | 2.6127 | 0 | 2.6868 | 2.6868 | 0 |  | 1712.7645 | 306.114 | 179.251
High | 1261 | 239 | 21.9444 | -0.097222 | -28 | 98.5148 | 56.5056 | 127.0204 | 127.0204 | 0 | 2.7608 | 2.7608 | 0 | 2.9298 | 2.9298 | 0 |  | 1715.6944 | 306.114 | 179.251
High | 1262 | 240 | 21.8611 | -0.041667 | -12 | 97.768 | 56.5056 | 142.2736 | 142.2736 | 0 | 3.0989 | 3.0989 | 0 | 3.2814 | 3.2814 | 0 |  | 1718.9757 | 306.114 | 179.251
High | 1263 | 241 | 21.8611 | 0.013889 | 4 | 97.768 | 56.5056 | 158.2736 | 158.2736 | 0 | 3.4638 | 3.4638 | 0 | 3.6058 | 3.6058 | 0 |  | 1722.5815 | 306.114 | 179.251
High | 1264 | 242 | 21.8889 | 0.055556 | 16 | 98.0167 | 56.5056 | 170.5223 | 170.5223 | 0 | 3.7477 | 3.7477 | 0 | 3.8547 | 3.8547 | 0 |  | 1726.4362 | 306.114 | 179.251
High | 1265 | 243 | 21.9722 | 0.083333 | 24 | 98.7644 | 56.5056 | 179.27 | 179.27 | 0 | 3.9618 | 3.9618 | 0 | 3.9316 | 3.9316 | 0 |  | 1730.3678 | 306.114 | 179.251
High | 1266 | 244 | 22.0556 | 0.069444 | 20 | 99.515 | 56.5056 | 176.0206 | 176.0206 | 0 | 3.9013 | 3.9013 | 0 | 3.8657 | 3.8657 | 0 |  | 1734.2335 | 306.114 | 179.251
High | 1267 | 245 | 22.1111 | 0.055556 | 16 | 100.0169 | 56.5056 | 172.5225 | 172.5225 | 0 | 3.83 | 3.83 | 0 | 3.7479 | 3.7479 | 0 |  | 1737.9813 | 306.114 | 179.251
High | 1268 | 246 | 22.1667 | 0.027778 | 8 | 100.5202 | 56.5056 | 165.0258 | 165.0258 | 0 | 3.6657 | 3.6657 | 0 | 3.4807 | 3.4807 | 0 |  | 1741.4621 | 306.114 | 179.251
High | 1269 | 247 | 22.1667 | -0.027778 | -8 | 100.5202 | 56.5056 | 149.0258 | 149.0258 | 0 | 3.2957 | 3.2957 | 0 | 3.1476 | 3.1476 | 0 |  | 1744.6097 | 306.114 | 179.251
High | 1270 | 248 | 22.1111 | -0.069444 | -20 | 100.0169 | 56.5056 | 136.5225 | 136.5225 | 0 | 2.9995 | 2.9995 | 0 | 2.8937 | 2.8937 | 0 |  | 1747.5033 | 306.114 | 179.251
High | 1271 | 249 | 22.0278 | -0.097222 | -28 | 99.2645 | 56.5056 | 127.7701 | 127.7701 | 0 | 2.7878 | 2.7878 | 0 | 2.7241 | 2.7241 | 0 |  | 1750.2274 | 306.114 | 179.251
High | 1272 | 250 | 21.9167 | -0.11111 | -32 | 98.2656 | 56.5056 | 122.7712 | 122.7712 | 0 | 2.6604 | 2.6604 | 0 | 2.6883 | 2.6883 | 0 |  | 1752.9157 | 306.114 | 179.251
High | 1273 | 251 | 21.8056 | -0.097222 | -28 | 97.2718 | 56.5056 | 125.7774 | 125.7774 | 0 | 2.7162 | 2.7162 | 0 | 2.7483 | 2.7483 | 0 |  | 1755.664 | 306.114 | 179.251
High | 1274 | 252 | 21.7222 | -0.083333 | -24 | 96.5297 | 56.5056 | 129.0353 | 129.0353 | 0 | 2.7804 | 2.7804 | 0 | 2.8122 | 2.8122 | 0 |  | 1758.4762 | 306.114 | 179.251
High | 1275 | 253 | 21.6389 | -0.069444 | -20 | 95.7905 | 56.5056 | 132.2961 | 132.2961 | 0 | 2.844 | 2.844 | 0 | 2.9702 | 2.9702 | 0 |  | 1761.4463 | 306.114 | 179.251
High | 1276 | 254 | 21.5833 | -0.027778 | -8 | 95.2993 | 56.5056 | 143.8049 | 143.8049 | 0 | 3.0963 | 3.0963 | 0 | 3.2314 | 3.2314 | 0 |  | 1764.6778 | 306.114 | 179.251
High | 1277 | 255 | 21.5833 | 0.013889 | 4 | 95.2993 | 56.5056 | 155.8049 | 155.8049 | 0 | 3.3665 | 3.3665 | 0 | 3.4164 | 3.4164 | 0 |  | 1768.0942 | 306.114 | 179.251
High | 1278 | 256 | 21.6111 | 0.027778 | 8 | 95.5447 | 56.5056 | 160.0503 | 160.0503 | 0 | 3.4663 | 3.4663 | 0 | 3.5164 | 3.5164 | 0 |  | 1771.6106 | 306.114 | 179.251
High | 1279 | 257 | 21.6389 | 0.041667 | 12 | 95.7905 | 56.5056 | 164.2961 | 164.2961 | 0 | 3.5664 | 3.5664 | 0 | 3.6216 | 3.6216 | 0 |  | 1775.2322 | 306.114 | 179.251
High | 1280 | 258 | 21.6944 | 0.055556 | 16 | 96.283 | 56.5056 | 168.7886 | 168.7886 | 0 | 3.6768 | 3.6768 | 0 | 3.5961 | 3.5961 | 0 |  | 1778.8283 | 306.114 | 179.251
High | 1281 | 259 | 21.75 | 0.027778 | 8 | 96.7767 | 56.5056 | 161.2823 | 161.2823 | 0 | 3.5154 | 3.5154 | 0 | 3.47 | 3.47 | 0 |  | 1782.2984 | 306.114 | 179.251
High | 1282 | 260 | 21.75 | 0.013889 | 4 | 96.7767 | 56.5056 | 157.2823 | 157.2823 | 0 | 3.4247 | 3.4247 | 0 | 3.4295 | 3.4295 | 0 |  | 1785.7279 | 306.114 | 179.251
High | 1283 | 261 | 21.7778 | 0.013889 | 4 | 97.0241 | 56.5056 | 157.5297 | 157.5297 | 0 | 3.4344 | 3.4344 | 0 | 3.389 | 3.389 | 0 |  | 1789.1169 | 306.114 | 179.251
High | 1284 | 262 | 21.7778 | 0 | 0 | 97.0241 | 56.5056 | 153.5297 | 153.5297 | 0 | 3.3435 | 3.3435 | 0 | 3.2527 | 3.2527 | 0 |  | 1792.3695 | 306.114 | 179.251
High | 1285 | 263 | 21.7778 | -0.027778 | -8 | 97.0241 | 56.5056 | 145.5297 | 145.5297 | 0 | 3.1618 | 3.1618 | 0 | 3.0617 | 3.0617 | 0 |  | 1795.4312 | 306.114 | 179.251
High | 1286 | 264 | 21.7222 | -0.055556 | -16 | 96.5297 | 56.5056 | 137.0353 | 137.0353 | 0 | 2.9617 | 2.9617 | 0 | 2.9073 | 2.9073 | 0 |  | 1798.3386 | 306.114 | 179.251
High | 1287 | 265 | 21.6667 | -0.069444 | -20 | 96.0366 | 56.5056 | 132.5422 | 132.5422 | 0 | 2.853 | 2.853 | 0 | 2.7495 | 2.7495 | 0 |  | 1801.088 | 306.114 | 179.251
High | 1288 | 266 | 21.5833 | -0.097222 | -28 | 95.2993 | 56.5056 | 123.8049 | 123.8049 | 0 | 2.646 | 2.646 | 0 | 2.5838 | 2.5838 | 0 |  | 1803.6719 | 306.114 | 179.251
High | 1289 | 267 | 21.4722 | -0.11111 | -32 | 94.3206 | 56.5056 | 118.8262 | 118.8262 | 0 | 2.5217 | 2.5217 | 0 | 2.5494 | 2.5494 | 0 |  | 1806.2212 | 306.114 | 179.251
High | 1290 | 268 | 21.3611 | -0.097222 | -28 | 93.3469 | 56.5056 | 121.8525 | 121.8525 | 0 | 2.577 | 2.577 | 0 | 2.5643 | 2.5643 | 0 |  | 1808.7855 | 306.114 | 179.251
High | 1291 | 269 | 21.2778 | -0.097222 | -28 | 92.62 | 56.5056 | 121.1256 | 121.1256 | 0 | 2.5515 | 2.5515 | 0 | 2.4463 | 2.4463 | 0 |  | 1811.2318 | 306.114 | 179.251
High | 1292 | 270 | 21.1667 | -0.125 | -36 | 91.6553 | 56.5056 | 112.1609 | 112.1609 | 0 | 2.3411 | 2.3411 | 0 | 2.2769 | 2.2769 | 0 |  | 1813.5087 | 306.114 | 179.251
High | 1293 | 271 | 21.0278 | -0.13889 | -40 | 90.4564 | 56.5056 | 106.962 | 106.962 | 0 | 2.2128 | 2.2128 | 0 | 2.193 | 2.193 | 0 |  | 1815.7017 | 306.114 | 179.251
High | 1294 | 272 | 20.8889 | -0.13889 | -40 | 89.2654 | 56.5056 | 105.771 | 105.771 | 0 | 2.1733 | 2.1733 | 0 | 2.2404 | 2.2404 | 0 |  | 1817.9421 | 306.114 | 179.251
High | 1295 | 273 | 20.75 | -0.11111 | -32 | 88.0823 | 56.5056 | 112.5879 | 112.5879 | 0 | 2.3075 | 2.3075 | 0 | 2.468 | 2.468 | 0 |  | 1820.4101 | 306.114 | 179.251
High | 1296 | 274 | 20.6667 | -0.055556 | -16 | 87.3762 | 56.5056 | 127.8818 | 127.8818 | 0 | 2.6286 | 2.6286 | 0 | 2.7966 | 2.7966 | 0 |  | 1823.2067 | 306.114 | 179.251
High | 1297 | 275 | 20.6389 | 0 | 0 | 87.1415 | 56.5056 | 143.6471 | 143.6471 | 0 | 2.9647 | 2.9647 | 0 | 3.0985 | 3.0985 | 0 |  | 1826.3053 | 306.114 | 179.251
High | 1298 | 276 | 20.6667 | 0.041667 | 12 | 87.3762 | 56.5056 | 155.8818 | 155.8818 | 0 | 3.2323 | 3.2323 | 0 | 3.328 | 3.328 | 0 |  | 1829.6332 | 306.114 | 179.251
High | 1299 | 277 | 20.7222 | 0.069444 | 20 | 87.8466 | 56.5056 | 164.3522 | 164.3522 | 0 | 3.4237 | 3.4237 | 0 | 3.4379 | 3.4379 | 0 |  | 1833.0712 | 306.114 | 179.251
High | 1300 | 278 | 20.8056 | 0.069444 | 20 | 88.5546 | 56.5056 | 165.0602 | 165.0602 | 0 | 3.4522 | 3.4522 | 0 | 3.4182 | 3.4182 | 0 |  | 1836.4894 | 306.114 | 179.251
High | 1301 | 279 | 20.8611 | 0.055556 | 16 | 89.0281 | 56.5056 | 161.5337 | 161.5337 | 0 | 3.3842 | 3.3842 | 0 | 3.3937 | 3.3937 | 0 |  | 1839.8831 | 306.114 | 179.251
High | 1302 | 280 | 20.9167 | 0.055556 | 16 | 89.503 | 56.5056 | 162.0086 | 162.0086 | 0 | 3.4032 | 3.4032 | 0 | 3.4564 | 3.4564 | 0 |  | 1843.3395 | 306.114 | 179.251
High | 1303 | 281 | 20.9722 | 0.069444 | 20 | 89.979 | 56.5056 | 166.4846 | 166.4846 | 0 | 3.5097 | 3.5097 | 0 | 3.4803 | 3.4803 | 0 |  | 1846.8198 | 306.114 | 179.251
High | 1304 | 282 | 21.0556 | 0.055556 | 16 | 90.6955 | 56.5056 | 163.2011 | 163.2011 | 0 | 3.4509 | 3.4509 | 0 | 3.3677 | 3.3677 | 0 |  | 1850.1875 | 306.114 | 179.251
High | 1305 | 283 | 21.0833 | 0.027778 | 8 | 90.935 | 56.5056 | 155.4406 | 155.4406 | 0 | 3.2845 | 3.2845 | 0 | 3.2452 | 3.2452 | 0 |  | 1853.4326 | 306.114 | 179.251
High | 1306 | 284 | 21.1111 | 0.013889 | 4 | 91.1748 | 56.5056 | 151.6804 | 151.6804 | 0 | 3.2058 | 3.2058 | 0 | 3.1617 | 3.1617 | 0 |  | 1856.5944 | 306.114 | 179.251
High | 1307 | 285 | 21.1111 | 0 | 0 | 91.1748 | 56.5056 | 147.6804 | 147.6804 | 0 | 3.1177 | 3.1177 | 0 | 3.0736 | 3.0736 | 0 |  | 1859.668 | 306.114 | 179.251
High | 1308 | 286 | 21.1111 | -0.013889 | -4 | 91.1748 | 56.5056 | 143.6804 | 143.6804 | 0 | 3.0296 | 3.0296 | 0 | 3.0251 | 3.0251 | 0 |  | 1862.6931 | 306.114 | 179.251
High | 1309 | 287 | 21.0833 | -0.013889 | -4 | 90.935 | 56.5056 | 143.4406 | 143.4406 | 0 | 3.0206 | 3.0206 | 0 | 3.0206 | 3.0206 | 0 |  | 1865.7137 | 306.114 | 179.251
High | 1310 | 288 | 21.0833 | -0.013889 | -4 | 90.935 | 56.5056 | 143.4406 | 143.4406 | 0 | 3.0206 | 3.0206 | 0 | 2.9721 | 2.9721 | 0 |  | 1868.6858 | 306.114 | 179.251
High | 1311 | 289 | 21.0556 | -0.027778 | -8 | 90.6955 | 56.5056 | 139.2011 | 139.2011 | 0 | 2.9237 | 2.9237 | 0 | 2.8753 | 2.8753 | 0 |  | 1871.5611 | 306.114 | 179.251
High | 1312 | 290 | 21.0278 | -0.041667 | -12 | 90.4564 | 56.5056 | 134.962 | 134.962 | 0 | 2.827 | 2.827 | 0 | 2.7308 | 2.7308 | 0 |  | 1874.2919 | 306.114 | 179.251
High | 1313 | 291 | 20.9722 | -0.069444 | -20 | 89.979 | 56.5056 | 126.4846 | 126.4846 | 0 | 2.6345 | 2.6345 | 0 | 2.6218 | 2.6218 | 0 |  | 1876.9137 | 306.114 | 179.251
High | 1314 | 292 | 20.8889 | -0.069444 | -20 | 89.2654 | 56.5056 | 125.771 | 125.771 | 0 | 2.6091 | 2.6091 | 0 | 2.6007 | 2.6007 | 0 |  | 1879.5144 | 306.114 | 179.251
High | 1315 | 293 | 20.8333 | -0.069444 | -20 | 88.7912 | 56.5056 | 125.2968 | 125.2968 | 0 | 2.5923 | 2.5923 | 0 | 2.4066 | 2.4066 | 0 |  | 1881.921 | 306.114 | 179.251
High | 1316 | 294 | 20.75 | -0.125 | -36 | 88.0823 | 56.5056 | 108.5879 | 108.5879 | 0 | 2.2209 | 2.2209 | 0 | 2.1545 | 2.1545 | 0 |  | 1884.0755 | 306.114 | 179.251
High | 1317 | 295 | 20.5833 | -0.13889 | -40 | 86.673 | 56.5056 | 103.1786 | 103.1786 | 0 | 2.0881 | 2.0881 | 0 | 2.1584 | 2.1584 | 0 |  | 1886.2339 | 306.114 | 179.251
High | 1318 | 296 | 20.4722 | -0.11111 | -32 | 85.7398 | 56.5056 | 110.2454 | 110.2454 | 0 | 2.2286 | 2.2286 | 0 | 2.468 | 2.468 | 0 |  | 1888.7019 | 306.114 | 179.251
High | 1319 | 297 | 20.3611 | -0.027778 | -8 | 84.8116 | 56.5056 | 133.3172 | 133.3172 | 0 | 2.7074 | 2.7074 | 0 | 3.0993 | 3.0993 | 0 |  | 1891.8012 | 306.114 | 179.251
High | 1320 | 298 | 20.4167 | 0.097222 | 28 | 85.2751 | 56.5056 | 169.7807 | 169.7807 | 0 | 3.4911 | 3.4911 | 0 | 3.8152 | 3.8152 | 0 |  | 1895.6163 | 306.114 | 179.251
High | 1321 | 299 | 20.5556 | 0.19444 | 56 | 86.4392 | 56.5056 | 198.9448 | 198.9448 | 0 | 4.1393 | 4.1393 | 0 | 4.4903 | 4.4903 | 0 |  | 1900.1067 | 306.114 | 179.251
High | 1322 | 300 | 20.8056 | 0.29167 | 84 | 88.5546 | 56.5056 | 229.0602 | 229.0602 | 0 | 4.8414 | 4.8414 | 0 | 5.2192 | 5.2192 | 0 |  | 1905.3258 | 306.114 | 179.251
High | 1323 | 301 | 21.1389 | 0.38889 | 112 | 91.4149 | 56.5056 | 259.9205 | 259.9205 | 0 | 5.5969 | 5.5969 | 0 | 5.8328 | 5.8328 | 0 |  | 1911.1586 | 306.114 | 179.251
High | 1324 | 302 | 21.5833 | 0.43056 | 124 | 95.2993 | 56.5056 | 275.8049 | 275.8049 | 0 | 6.0686 | 6.0686 | 0 | 5.9386 | 5.9386 | 0 |  | 1917.0972 | 306.114 | 179.251
High | 1325 | 303 | 22 | 0.36111 | 104 | 99.0143 | 56.5056 | 259.5199 | 259.5199 | 0 | 5.8085 | 5.8085 | 0 | 5.4143 | 5.4143 | 0 |  | 1922.5114 | 306.114 | 179.251
High | 1326 | 304 | 22.3056 | 0.22222 | 64 | 101.7838 | 56.5056 | 222.2894 | 222.2894 | 0 | 5.0201 | 5.0201 | 0 | 4.6285 | 4.6285 | 0 |  | 1927.1399 | 306.114 | 179.251
High | 1327 | 305 | 22.4444 | 0.097222 | 28 | 103.0553 | 56.5056 | 187.5609 | 187.5609 | 0 | 4.2369 | 4.2369 | 0 | 4.0132 | 4.0132 | 0 |  | 1931.1531 | 306.114 | 179.251
High | 1328 | 306 | 22.5 | 0.027778 | 8 | 103.5661 | 56.5056 | 168.0717 | 168.0717 | 0 | 3.7894 | 3.7894 | 0 | 3.6955 | 3.6955 | 0 |  | 1934.8486 | 306.114 | 179.251
High | 1329 | 307 | 22.5 | 0 | 0 | 103.5661 | 56.5056 | 160.0717 | 160.0717 | 0 | 3.6016 | 3.6016 | 0 | 3.6016 | 3.6016 | 0 |  | 1938.4502 | 306.114 | 179.251
High | 1330 | 308 | 22.5 | 0 | 0 | 103.5661 | 56.5056 | 160.0717 | 160.0717 | 0 | 3.6016 | 3.6016 | 0 | 3.6016 | 3.6016 | 0 |  | 1942.0518 | 306.114 | 179.251
High | 1331 | 309 | 22.5 | 0 | 0 | 103.5661 | 56.5056 | 160.0717 | 160.0717 | 0 | 3.6016 | 3.6016 | 0 | 3.5547 | 3.5547 | 0 |  | 1945.6065 | 306.114 | 179.251
High | 1332 | 310 | 22.5 | -0.013889 | -4 | 103.5661 | 56.5056 | 156.0717 | 156.0717 | 0 | 3.5077 | 3.5077 | 0 | 3.362 | 3.362 | 0 |  | 1948.9685 | 306.114 | 179.251
High | 1333 | 311 | 22.4722 | -0.055556 | -16 | 103.3105 | 56.5056 | 143.8161 | 143.8161 | 0 | 3.2163 | 3.2163 | 0 | 3.1083 | 3.1083 | 0 |  | 1952.0768 | 306.114 | 179.251
High | 1334 | 312 | 22.3889 | -0.083333 | -24 | 102.5457 | 56.5056 | 135.0513 | 135.0513 | 0 | 3.0004 | 3.0004 | 0 | 2.9863 | 2.9863 | 0 |  | 1955.0632 | 306.114 | 179.251
High | 1335 | 313 | 22.3056 | -0.083333 | -24 | 101.7838 | 56.5056 | 134.2894 | 134.2894 | 0 | 2.9722 | 2.9722 | 0 | 3.051 | 3.051 | 0 |  | 1958.1141 | 306.114 | 179.251
High | 1336 | 314 | 22.2222 | -0.055556 | -16 | 101.0247 | 56.5056 | 141.5303 | 141.5303 | 0 | 3.1297 | 3.1297 | 0 | 3.2176 | 3.2176 | 0 |  | 1961.3317 | 306.114 | 179.251
High | 1337 | 315 | 22.1944 | -0.027778 | -8 | 100.7723 | 56.5056 | 149.2779 | 149.2779 | 0 | 3.3055 | 3.3055 | 0 | 3.3468 | 3.3468 | 0 |  | 1964.6786 | 306.114 | 179.251
High | 1338 | 316 | 22.1667 | -0.013889 | -4 | 100.5202 | 56.5056 | 153.0258 | 153.0258 | 0 | 3.3882 | 3.3882 | 0 | 3.4345 | 3.4345 | 0 |  | 1968.113 | 306.114 | 179.251
High | 1339 | 317 | 22.1667 | 0 | 0 | 100.5202 | 56.5056 | 157.0258 | 157.0258 | 0 | 3.4807 | 3.4807 | 0 | 3.527 | 3.527 | 0 |  | 1971.64 | 306.114 | 179.251
High | 1340 | 318 | 22.1667 | 0.013889 | 4 | 100.5202 | 56.5056 | 161.0258 | 161.0258 | 0 | 3.5732 | 3.5732 | 0 | 3.6246 | 3.6246 | 0 |  | 1975.2646 | 306.114 | 179.251
High | 1341 | 319 | 22.1944 | 0.027778 | 8 | 100.7723 | 56.5056 | 165.2779 | 165.2779 | 0 | 3.6759 | 3.6759 | 0 | 3.8201 | 3.8201 | 0 |  | 1979.0848 | 306.114 | 179.251
High | 1342 | 320 | 22.2222 | 0.069444 | 20 | 101.0247 | 56.5056 | 177.5303 | 177.5303 | 0 | 3.9644 | 3.9644 | 0 | 4.1254 | 4.1254 | 0 |  | 1983.2102 | 306.114 | 179.251
High | 1343 | 321 | 22.3333 | 0.11111 | 32 | 102.0374 | 56.5056 | 190.543 | 190.543 | 0 | 4.2864 | 4.2864 | 0 | 4.3085 | 4.3085 | 0 |  | 1987.5186 | 306.114 | 179.251
High | 1344 | 322 | 22.4444 | 0.11111 | 32 | 103.0553 | 56.5056 | 191.5609 | 191.5609 | 0 | 4.3306 | 4.3306 | 0 | 4.3058 | 4.3058 | 0 |  | 1991.8244 | 306.114 | 179.251
High | 1345 | 323 | 22.5556 | 0.097222 | 28 | 104.0781 | 56.5056 | 188.5837 | 188.5837 | 0 | 4.281 | 4.281 | 0 | 4.1559 | 4.1559 | 0 |  | 1995.9803 | 306.114 | 179.251
High | 1346 | 324 | 22.6389 | 0.055556 | 16 | 104.8486 | 56.5056 | 177.3542 | 177.3542 | 0 | 4.0308 | 4.0308 | 0 | 3.8943 | 3.8943 | 0 |  | 1999.8745 | 306.114 | 179.251
High | 1347 | 325 | 22.6667 | 0.013889 | 4 | 105.1061 | 56.5056 | 165.6117 | 165.6117 | 0 | 3.7578 | 3.7578 | 0 | 3.6159 | 3.6159 | 0 |  | 2003.4905 | 306.114 | 179.251
High | 1348 | 326 | 22.6667 | -0.027778 | -8 | 105.1061 | 56.5056 | 153.6117 | 153.6117 | 0 | 3.474 | 3.474 | 0 | 3.1337 | 3.1337 | 0 |  | 2006.6241 | 306.114 | 179.251
High | 1349 | 327 | 22.6111 | -0.125 | -36 | 104.5915 | 56.5056 | 125.0971 | 125.0971 | 0 | 2.7933 | 2.7933 | 0 | 2.3403 | 2.3403 | 0 |  | 2008.9644 | 306.114 | 179.251
High | 1350 | 328 | 22.4167 | -0.25 | -72 | 102.8003 | 56.5056 | 87.3059 | 87.3059 | 0 | 1.8872 | 1.8872 | 0 | 1.5206 | 1.5206 | 0 |  | 2010.4851 | 306.114 | 179.251
High | 1351 | 329 | 22.1111 | -0.34722 | -100 | 100.0169 | 56.5056 | 56.5225 | 56.5225 | 0 | 1.1541 | 1.1541 | 0 | 0.97006 | 0.97006 | 0 |  | 2011.4551 | 306.114 | 179.251
High | 1352 | 330 | 21.7222 | -0.38889 | -112 | 96.5297 | 56.5056 | 41.0353 | 41.0353 | 0 | 0.78606 | 0.78606 | 0 | 0.69797 | 0.69797 | 0 |  | 2012.1531 | 306.114 | 179.251
High | 1353 | 331 | 21.3333 | -0.40278 | -116 | 93.1043 | 56.5056 | 33.6099 | 33.6099 | 0 | 0.60988 | 0.60988 | 0 | 0.52262 | 0.52262 | 0 |  | 2012.6757 | 306.114 | 179.251
High | 1354 | 332 | 20.9167 | -0.41667 | -120 | 89.503 | 56.5056 | 26.0086 | 26.0086 | 0 | 0.43535 | 0.43535 | 0 | 0.30928 | 0.30928 | 0 |  | 2012.985 | 306.114 | 179.251
High | 1355 | 333 | 20.5 | -0.44444 | -128 | 85.9726 | 56.5056 | 14.4782 | 14.4782 | 0 | 0.18321 | 0.18321 | 0 | -0.025264 | 0 | 0.025264 |  | 2012.985 | 306.1393 | 179.2658
High | 1356 | 334 | 20.0278 | -0.5 | -144 | 82.0574 | 56.5056 | -5.437 | 0 | 5.437 | -0.23374 | 0 | 0.23374 | -0.39433 | 0 | 0.39433 |  | 2012.985 | 306.5336 | 179.4967
High | 1357 | 335 | 19.5 | -0.54167 | -156 | 77.7896 | 56.5056 | -21.7048 | 0 | 21.7048 | -0.55493 | 0 | 0.55493 | -0.66747 | 0 | 0.66747 |  | 2012.985 | 307.2011 | 179.8875
High | 1358 | 336 | 18.9444 | -0.56944 | -164 | 73.4203 | 56.5056 | -34.0741 | 0 | 34.0741 | -0.78001 | 0 | 0.78001 | -0.92381 | 0 | 0.92381 |  | 2012.985 | 308.1249 | 180.4285
High | 1359 | 337 | 18.3611 | -0.61111 | -176 | 68.9684 | 56.5056 | -50.526 | 0 | 50.526 | -1.0676 | 0 | 1.0676 | -1.1278 | 0 | 1.1278 |  | 2012.985 | 309.2527 | 181.0889
High | 1360 | 338 | 17.7222 | -0.625 | -180 | 64.2523 | 56.5056 | -59.2421 | 0 | 59.2421 | -1.188 | 0 | 1.188 | -0.88344 | 0 | 0.88344 | 4.0221 | 2012.985 | 310.1361 | 181.6062
High | 1361 | 339 | 17.1111 | -0.5 | -144 | 59.8975 | 56.5056 | -27.5969 | 0 | 27.5969 | -0.57888 | 0 | 0.57888 | 0.033254 | 0.033254 | 0 |  | 2013.0183 | 310.1361 | 181.6062
High | 1362 | 340 | 16.7222 | -0.25 | -72 | 57.2058 | 56.5056 | 41.7114 | 41.7114 | 0 | 0.64539 | 0.64539 | 0 | 1.3302 | 1.3302 | 0 |  | 2014.3484 | 310.1361 | 181.6062
High | 1363 | 341 | 16.6111 | 0.027778 | 8 | 56.4482 | 56.5056 | 120.9538 | 120.9538 | 0 | 2.0149 | 2.0149 | 0 | 2.6647 | 2.6647 | 0 |  | 2017.0131 | 310.1361 | 181.6062
High | 1364 | 342 | 16.7778 | 0.27778 | 80 | 57.5866 | 56.5056 | 194.0922 | 194.0922 | 0 | 3.3145 | 3.3145 | 0 | 3.4478 | 3.4478 | 0 |  | 2020.4609 | 310.1361 | 181.6062
High | 1365 | 343 | 17.1667 | 0.30556 | 88 | 60.2871 | 56.5056 | 204.7927 | 204.7927 | 0 | 3.581 | 3.581 | 0 | 3.1462 | 3.1462 | 0 |  | 2023.6071 | 310.1361 | 181.6062
High | 1366 | 344 | 17.3889 | 0.125 | 36 | 61.858 | 56.5056 | 154.3636 | 154.3636 | 0 | 2.7113 | 2.7113 | 0 | 2.1337 | 2.1337 | 0 |  | 2025.7408 | 310.1361 | 181.6062
High | 1367 | 345 | 17.4167 | -0.097222 | -28 | 62.0558 | 56.5056 | 90.5614 | 90.5614 | 0 | 1.5562 | 1.5562 | 0 | 0.81516 | 0.81516 | 0 |  | 2026.556 | 310.1361 | 181.6062
High | 1368 | 346 | 17.1944 | -0.375 | -108 | 60.4824 | 56.5056 | 8.988 | 8.988 | 0 | 0.074153 | 0.074153 | 0 | -0.23566 | 0 | 0.23566 |  | 2026.556 | 310.3718 | 181.7442
High | 1369 | 347 | 16.6667 | -0.48611 | -140 | 56.8264 | 56.5056 | -26.668 | 0 | 26.668 | -0.54548 | 0 | 0.54548 | -0.12242 | 0 | 0.12242 | 0.35808 | 2026.556 | 310.4942 | 181.8159
High | 1370 | 348 | 16.2222 | -0.30556 | -88 | 53.836 | 56.5056 | 22.3416 | 22.3416 | 0 | 0.30063 | 0.30063 | 0 | 0.82627 | 0.82627 | 0 |  | 2027.3822 | 310.4942 | 181.8159
High | 1371 | 349 | 16.0556 | -0.083333 | -24 | 52.7355 | 56.5056 | 85.2411 | 85.2411 | 0 | 1.3519 | 1.3519 | 0 | 1.5529 | 1.5529 | 0 |  | 2028.9352 | 310.4942 | 181.8159
High | 1372 | 350 | 16.0556 | 0 | 0 | 52.7355 | 56.5056 | 109.2411 | 109.2411 | 0 | 1.7539 | 1.7539 | 0 | 1.5864 | 1.5864 | 0 |  | 2030.5216 | 310.4942 | 181.8159
High | 1373 | 351 | 16.0556 | -0.069444 | -20 | 52.7355 | 56.5056 | 89.2411 | 89.2411 | 0 | 1.4189 | 1.4189 | 0 | 1.0402 | 1.0402 | 0 |  | 2031.5618 | 310.4942 | 181.8159
High | 1374 | 352 | 15.9167 | -0.22222 | -64 | 51.8271 | 56.5056 | 44.3327 | 44.3327 | 0 | 0.66153 | 0.66153 | 0 | 0.18376 | 0.18376 | 0 |  | 2031.7456 | 310.4942 | 181.8159
High | 1375 | 353 | 15.6111 | -0.41667 | -120 | 49.8563 | 56.5056 | -13.6381 | 0 | 13.6381 | -0.294 | 0 | 0.294 | -1.0694 | 0 | 1.0694 |  | 2031.7456 | 311.5636 | 182.4421
High | 1376 | 354 | 15.0833 | -0.75 | -216 | 46.5422 | 56.5056 | -112.9522 | 0 | 112.9522 | -1.8447 | 0 | 1.8447 | -2.8273 | 0 | 2.8273 |  | 2031.7456 | 314.3909 | 184.0977
High | 1377 | 355 | 14.1111 | -1.2222 | -352 | 40.7357 | 56.5056 | -254.7587 | 0 | 254.7587 | -3.81 | 0 | 3.81 | -4.1368 | 0 | 4.1368 |  | 2031.7456 | 318.5277 | 186.5201
High | 1378 | 356 | 12.6389 | -1.4722 | -424 | 32.6791 | 56.5056 | -334.8153 | 0 | 334.8153 | -4.4637 | 0 | 4.4637 | -4.2437 | 0 | 4.2437 |  | 2031.7456 | 322.7715 | 189.0051
High | 1379 | 357 | 11.1667 | -1.4722 | -424 | 25.5094 | 56.5056 | -341.985 | 0 | 341.985 | -4.0238 | 0 | 4.0238 | -3.789 | 0 | 3.789 |  | 2031.7456 | 326.5605 | 191.2238
High | 1380 | 358 | 9.6944 | -1.4722 | -424 | 19.2264 | 56.5056 | -348.268 | 0 | 348.268 | -3.5542 | 0 | 3.5542 | -2.7918 | 0 | 2.7918 |  | 2031.7456 | 329.3523 | 192.8586
High | 1381 | 359 | 8.2222 | -1.0556 | -304 | 13.8303 | 56.5056 | -233.6641 | 0 | 233.6641 | -2.0294 | 0 | 2.0294 | -0.80333 | 0 | 0.80333 | 19.6614 | 2031.7456 | 330.1556 | 193.329
High | 1382 | 360 | 7.5833 | -0.041667 | -12 | 11.7645 | 56.5056 | 56.2701 | 56.2701 | 0 | 0.42278 | 0.42278 | 0 | 1.4475 | 1.4475 | 0 |  | 2033.1931 | 330.1556 | 193.329
High | 1383 | 361 | 8.1389 | 0.77778 | 224 | 13.5514 | 56.5056 | 294.057 | 294.057 | 0 | 2.4722 | 2.4722 | 0 | 2.7737 | 2.7737 | 0 |  | 2035.9668 | 330.1556 | 193.329
High | 1384 | 362 | 9.1389 | 0.875 | 252 | 17.086 | 56.5056 | 325.5916 | 325.5916 | 0 | 3.0752 | 3.0752 | 0 | 2.7 | 2.7 | 0 |  | 2038.6668 | 330.1556 | 193.329
High | 1385 | 363 | 9.8889 | 0.52778 | 152 | 20.0054 | 56.5056 | 228.511 | 228.511 | 0 | 2.3248 | 2.3248 | 0 | 1.9842 | 1.9842 | 0 |  | 2040.651 | 330.1556 | 193.329
High | 1386 | 364 | 10.1944 | 0.27778 | 80 | 21.2608 | 56.5056 | 157.7664 | 157.7664 | 0 | 1.6436 | 1.6436 | 0 | 1.8219 | 1.8219 | 0 |  | 2042.4729 | 330.1556 | 193.329
High | 1387 | 365 | 10.4444 | 0.375 | 108 | 22.3163 | 56.5056 | 186.8219 | 186.8219 | 0 | 2.0001 | 2.0001 | 0 | 2.5623 | 2.5623 | 0 |  | 2045.0352 | 330.1556 | 193.329
High | 1388 | 366 | 10.9444 | 0.68056 | 196 | 24.5042 | 56.5056 | 277.0098 | 277.0098 | 0 | 3.1246 | 3.1246 | 0 | 3.8131 | 3.8131 | 0 |  | 2048.8483 | 330.1556 | 193.329
High | 1389 | 367 | 11.8056 | 0.98611 | 284 | 28.5118 | 56.5056 | 369.0174 | 369.0174 | 0 | 4.5016 | 4.5016 | 0 | 4.9114 | 4.9114 | 0 |  | 2053.7598 | 330.1556 | 193.329
High | 1390 | 368 | 12.9167 | 1.0694 | 308 | 34.1313 | 56.5056 | 398.6369 | 398.6369 | 0 | 5.3213 | 5.3213 | 0 | 5.165 | 5.165 | 0 |  | 2058.9248 | 330.1556 | 193.329
High | 1391 | 369 | 13.9444 | 0.875 | 252 | 39.7791 | 56.5056 | 348.2847 | 348.2847 | 0 | 5.0088 | 5.0088 | 0 | 4.4962 | 4.4962 | 0 |  | 2063.421 | 330.1556 | 193.329
High | 1392 | 370 | 14.6667 | 0.56944 | 164 | 44.0063 | 56.5056 | 264.5119 | 264.5119 | 0 | 3.9836 | 3.9836 | 0 | 3.4299 | 3.4299 | 0 |  | 2066.8509 | 330.1556 | 193.329
High | 1393 | 371 | 15.0833 | 0.29167 | 84 | 46.5422 | 56.5056 | 187.0478 | 187.0478 | 0 | 2.8762 | 2.8762 | 0 | 2.4226 | 2.4226 | 0 |  | 2069.2735 | 330.1556 | 193.329
High | 1394 | 372 | 15.25 | 0.083333 | 24 | 47.5765 | 56.5056 | 128.0821 | 128.0821 | 0 | 1.9691 | 1.9691 | 0 | 1.7145 | 1.7145 | 0 |  | 2070.988 | 330.1556 | 193.329
High | 1395 | 373 | 15.25 | -0.027778 | -8 | 47.5765 | 56.5056 | 96.0821 | 96.0821 | 0 | 1.46 | 1.46 | 0 | 1.2645 | 1.2645 | 0 |  | 2072.2525 | 330.1556 | 193.329
High | 1396 | 374 | 15.1944 | -0.11111 | -32 | 47.2305 | 56.5056 | 71.7361 | 71.7361 | 0 | 1.0689 | 1.0689 | 0 | 0.83584 | 0.83584 | 0 |  | 2073.0883 | 330.1556 | 193.329
High | 1397 | 375 | 15.0278 | -0.20833 | -60 | 46.2 | 56.5056 | 42.7056 | 42.7056 | 0 | 0.60274 | 0.60274 | 0 | 0.43229 | 0.43229 | 0 |  | 2073.5206 | 330.1556 | 193.329
High | 1398 | 376 | 14.7778 | -0.27778 | -80 | 44.6756 | 56.5056 | 21.1812 | 21.1812 | 0 | 0.26183 | 0.26183 | 0 | 0.094909 | 0.094909 | 0 |  | 2073.6155 | 330.1556 | 193.329
High | 1399 | 377 | 14.4722 | -0.34722 | -100 | 42.8472 | 56.5056 | -0.64716 | 0 | 0.64716 | -0.072016 | 0 | 0.072016 | -0.23398 | 0 | 0.23398 |  | 2073.6155 | 330.3896 | 193.466
High | 1400 | 378 | 14.0833 | -0.41667 | -120 | 40.5755 | 56.5056 | -22.9189 | 0 | 22.9189 | -0.39594 | 0 | 0.39594 | -0.49225 | 0 | 0.49225 |  | 2073.6155 | 330.8819 | 193.7543
High | 1401 | 379 | 13.6389 | -0.45833 | -132 | 38.0549 | 56.5056 | -37.4395 | 0 | 37.4395 | -0.58857 | 0 | 0.58857 | -0.76027 | 0 | 0.76027 |  | 2073.6155 | 331.6421 | 194.1995
High | 1402 | 380 | 13.1667 | -0.54167 | -156 | 35.4653 | 56.5056 | -64.0291 | 0 | 64.0291 | -0.93197 | 0 | 0.93197 | -1.3759 | 0 | 1.3759 |  | 2073.6155 | 333.018 | 195.0051
High | 1403 | 381 | 12.5556 | -0.77778 | -224 | 32.2496 | 56.5056 | -135.2448 | 0 | 135.2448 | -1.8198 | 0 | 1.8198 | -2.5295 | 0 | 2.5295 |  | 2073.6155 | 335.5476 | 196.4864
High | 1404 | 382 | 11.6111 | -1.2083 | -348 | 27.5804 | 56.5056 | -263.914 | 0 | 263.914 | -3.2393 | 0 | 3.2393 | -3.4691 | 0 | 3.4691 |  | 2073.6155 | 339.0166 | 198.5177
High | 1405 | 383 | 10.1389 | -1.4722 | -424 | 21.0297 | 56.5056 | -346.4647 | 0 | 346.4647 | -3.6989 | 0 | 3.6989 | -3.1474 | 0 | 3.1474 |  | 2073.6155 | 342.1641 | 200.3608
High | 1406 | 384 | 8.6667 | -1.2361 | -356 | 15.3659 | 56.5056 | -284.1285 | 0 | 284.1285 | -2.596 | 0 | 2.596 | -1.7232 | 0 | 1.7232 |  | 2073.6155 | 343.8873 | 201.3698
High | 1407 | 385 | 7.6667 | -0.59722 | -172 | 12.0245 | 56.5056 | -103.4699 | 0 | 103.4699 | -0.85035 | 0 | 0.85035 | -0.21817 | 0 | 0.21817 | 13.9498 | 2073.6155 | 344.1054 | 201.4976
High | 1408 | 386 | 7.4722 | -0.041667 | -12 | 11.4223 | 56.5056 | 55.9279 | 55.9279 | 0 | 0.41402 | 0.41402 | 0 | 0.56081 | 0.56081 | 0 |  | 2074.1763 | 344.1054 | 201.4976
High | 1409 | 387 | 7.5833 | 0.083333 | 24 | 11.7645 | 56.5056 | 92.2701 | 92.2701 | 0 | 0.70759 | 0.70759 | 0 | 0.63115 | 0.63115 | 0 |  | 2074.8075 | 344.1054 | 201.4976
High | 1410 | 388 | 7.6389 | 0.013889 | 4 | 11.9375 | 56.5056 | 72.4431 | 72.4431 | 0 | 0.55471 | 0.55471 | 0 | 0.47396 | 0.47396 | 0 |  | 2075.2814 | 344.1054 | 201.4976
High | 1411 | 389 | 7.6111 | -0.055556 | -16 | 11.8508 | 56.5056 | 52.3564 | 52.3564 | 0 | 0.39322 | 0.39322 | 0 | 0.34297 | 0.34297 | 0 |  | 2075.6244 | 344.1054 | 201.4976
High | 1412 | 390 | 7.5278 | -0.097222 | -28 | 11.5927 | 56.5056 | 40.0983 | 40.0983 | 0 | 0.29273 | 0.29273 | 0 | 0.35121 | 0.35121 | 0 |  | 2075.9756 | 344.1054 | 201.4976
High | 1413 | 391 | 7.4167 | -0.041667 | -12 | 11.253 | 56.5056 | 55.7586 | 55.7586 | 0 | 0.40969 | 0.40969 | 0 | 0.69037 | 0.69037 | 0 |  | 2076.666 | 344.1054 | 201.4976
High | 1414 | 392 | 7.4444 | 0.20833 | 60 | 11.3375 | 56.5056 | 127.8431 | 127.8431 | 0 | 0.97106 | 0.97106 | 0 | 1.4588 | 1.4588 | 0 |  | 2078.1248 | 344.1054 | 201.4976
High | 1415 | 393 | 7.8333 | 0.59722 | 172 | 12.5529 | 56.5056 | 241.0585 | 241.0585 | 0 | 1.9466 | 1.9466 | 0 | 2.473 | 2.473 | 0 |  | 2080.5979 | 344.1054 | 201.4976
High | 1416 | 394 | 8.6389 | 0.91667 | 264 | 15.2675 | 56.5056 | 335.7731 | 335.7731 | 0 | 2.9994 | 2.9994 | 0 | 3.3377 | 3.3377 | 0 |  | 2083.9355 | 344.1054 | 201.4976
High | 1417 | 395 | 9.6667 | 1.0139 | 292 | 19.1164 | 56.5056 | 367.622 | 367.622 | 0 | 3.6759 | 3.6759 | 0 | 3.6211 | 3.6211 | 0 |  | 2087.5566 | 344.1054 | 201.4976
High | 1418 | 396 | 10.6667 | 0.84722 | 244 | 23.2761 | 56.5056 | 323.7817 | 323.7817 | 0 | 3.5663 | 3.5663 | 0 | 3.0364 | 3.0364 | 0 |  | 2090.5931 | 344.1054 | 201.4976
High | 1419 | 397 | 11.3611 | 0.45833 | 132 | 26.4055 | 56.5056 | 214.9111 | 214.9111 | 0 | 2.5065 | 2.5065 | 0 | 1.7395 | 1.7395 | 0 |  | 2092.3326 | 344.1054 | 201.4976
High | 1420 | 398 | 11.5833 | 0 | 0 | 27.4486 | 56.5056 | 83.9542 | 83.9542 | 0 | 0.97247 | 0.97247 | 0 | 0.15122 | 0.15122 | 0 |  | 2092.4838 | 344.1054 | 201.4976
High | 1421 | 399 | 11.3611 | -0.47222 | -136 | 26.4055 | 56.5056 | -53.0889 | 0 | 53.0889 | -0.67004 | 0 | 0.67004 | -1.1544 | 0 | 1.1544 |  | 2092.4838 | 345.2598 | 202.1736
High | 1422 | 400 | 10.6389 | -0.77778 | -224 | 23.155 | 56.5056 | -144.3394 | 0 | 144.3394 | -1.6388 | 0 | 1.6388 | -1.2643 | 0 | 1.2643 |  | 2092.4838 | 346.5242 | 202.9139
High | 1423 | 401 | 9.8056 | -0.55556 | -160 | 19.6697 | 56.5056 | -83.8247 | 0 | 83.8247 | -0.88987 | 0 | 0.88987 | -0.22644 | 0 | 0.22644 |  | 2092.4838 | 346.7506 | 203.0465
High | 1424 | 402 | 9.5278 | -0.097222 | -28 | 18.571 | 56.5056 | 47.0766 | 47.0766 | 0 | 0.43699 | 0.43699 | 0 | 0.98193 | 0.98193 | 0 |  | 2093.4657 | 346.7506 | 203.0465
High | 1425 | 403 | 9.6111 | 0.27778 | 80 | 18.8973 | 56.5056 | 155.4029 | 155.4029 | 0 | 1.5269 | 1.5269 | 0 | 2.1841 | 2.1841 | 0 |  | 2095.6499 | 346.7506 | 203.0465
High | 1426 | 404 | 10.0833 | 0.68056 | 196 | 20.7999 | 56.5056 | 273.3055 | 273.3055 | 0 | 2.8414 | 2.8414 | 0 | 3.125 | 3.125 | 0 |  | 2098.7749 | 346.7506 | 203.0465
High | 1427 | 405 | 10.9722 | 0.76389 | 220 | 24.6287 | 56.5056 | 301.1343 | 301.1343 | 0 | 3.4086 | 3.4086 | 0 | 2.9193 | 2.9193 | 0 |  | 2101.6942 | 346.7506 | 203.0465
High | 1428 | 406 | 11.6111 | 0.41667 | 120 | 27.5804 | 56.5056 | 204.086 | 204.086 | 0 | 2.43 | 2.43 | 0 | 1.7415 | 1.7415 | 0 |  | 2103.4356 | 346.7506 | 203.0465
High | 1429 | 407 | 11.8056 | 0.013889 | 4 | 28.5118 | 56.5056 | 89.0174 | 89.0174 | 0 | 1.0529 | 1.0529 | 0 | 0.43372 | 0.43372 | 0 |  | 2103.8693 | 346.7506 | 203.0465
High | 1430 | 408 | 11.6389 | -0.33333 | -96 | 27.7125 | 56.5056 | -11.7819 | 0 | 11.7819 | -0.1855 | 0 | 0.1855 | -0.86851 | 0 | 0.86851 |  | 2103.8693 | 347.6191 | 203.5551
High | 1431 | 409 | 11.1389 | -0.73611 | -212 | 25.3826 | 56.5056 | -130.1118 | 0 | 130.1118 | -1.5515 | 0 | 1.5515 | -2.2478 | 0 | 2.2478 |  | 2103.8693 | 349.8669 | 204.8713
High | 1432 | 410 | 10.1667 | -1.2222 | -352 | 21.1451 | 56.5056 | -274.3493 | 0 | 274.3493 | -2.9441 | 0 | 2.9441 | -3.0822 | 0 | 3.0822 |  | 2103.8693 | 352.9492 | 206.6762
High | 1433 | 411 | 8.6944 | -1.4722 | -424 | 15.4645 | 56.5056 | -352.0299 | 0 | 352.0299 | -3.2203 | 0 | 3.2203 | -2.98 | 0 | 2.98 |  | 2103.8693 | 355.9292 | 208.4212
High | 1434 | 412 | 7.2222 | -1.4861 | -428 | 10.6707 | 56.5056 | -360.8237 | 0 | 360.8237 | -2.7398 | 0 | 2.7398 | -2.0129 | 0 | 2.0129 |  | 2103.8693 | 357.9421 | 209.5999
High | 1435 | 413 | 5.7222 | -0.95833 | -276 | 6.6986 | 56.5056 | -212.7958 | 0 | 212.7958 | -1.286 | 0 | 1.286 | -0.57748 | 0 | 0.57748 | 14.4141 | 2103.8693 | 358.5196 | 209.938
High | 1436 | 414 | 5.3056 | -0.125 | -36 | 5.7586 | 56.5056 | 26.2642 | 26.2642 | 0 | 0.13108 | 0.13108 | 0 | 0.46527 | 0.46527 | 0 |  | 2104.3346 | 358.5196 | 209.938
High | 1437 | 415 | 5.4722 | 0.27778 | 80 | 6.126 | 56.5056 | 142.6316 | 142.6316 | 0 | 0.79946 | 0.79946 | 0 | 0.8672 | 0.8672 | 0 |  | 2105.2018 | 358.5196 | 209.938
High | 1438 | 416 | 5.8611 | 0.31944 | 92 | 7.0277 | 56.5056 | 155.5333 | 155.5333 | 0 | 0.93494 | 0.93494 | 0 | 0.79098 | 0.79098 | 0 |  | 2105.9928 | 358.5196 | 209.938
High | 1439 | 417 | 6.1111 | 0.13889 | 40 | 7.64 | 56.5056 | 104.1456 | 104.1456 | 0 | 0.64703 | 0.64703 | 0 | 0.44376 | 0.44376 | 0 |  | 2106.4366 | 358.5196 | 209.938
High | 1440 | 418 | 6.1389 | -0.083333 | -24 | 7.7096 | 56.5056 | 40.2152 | 40.2152 | 0 | 0.2405 | 0.2405 | 0 | -0.00040644 | 0 | 0.00040644 |  | 2106.4366 | 358.52 | 209.9383
High | 1441 | 419 | 5.9444 | -0.34722 | -100 | 7.2289 | 56.5056 | -36.2655 | 0 | 36.2655 | -0.24131 | 0 | 0.24131 | -0.3025 | 0 | 0.3025 |  | 2106.4366 | 358.8225 | 210.1154
High | 1442 | 420 | 5.4444 | -0.43056 | -124 | 6.064 | 56.5056 | -61.4304 | 0 | 61.4304 | -0.36368 | 0 | 0.36368 | -0.19449 | 0 | 0.19449 | 0.49699 | 2106.4366 | 359.017 | 210.2293
High | 1443 | 421 | 5.0833 | -0.22222 | -64 | 5.2863 | 56.5056 | -2.2081 | 0 | 2.2081 | -0.025308 | 0 | 0.025308 | 0.1414 | 0.1414 | 0 |  | 2106.578 | 359.017 | 210.2293
High | 1444 | 422 | 5 | 0 | 0 | 5.1144 | 56.5056 | 61.62 | 61.62 | 0 | 0.3081 | 0.3081 | 0 | 0.36414 | 0.36414 | 0 |  | 2106.9421 | 359.017 | 210.2293
High | 1445 | 423 | 5.0833 | 0.069444 | 20 | 5.2863 | 56.5056 | 81.7919 | 81.7919 | 0 | 0.42018 | 0.42018 | 0 | 0.32627 | 0.32627 | 0 |  | 2107.2684 | 359.017 | 210.2293
High | 1446 | 424 | 5.1389 | -0.055556 | -16 | 5.4025 | 56.5056 | 45.9081 | 45.9081 | 0 | 0.23236 | 0.23236 | 0 | -0.093891 | 0 | 0.093891 |  | 2107.2684 | 359.1108 | 210.2843
High | 1447 | 425 | 4.9722 | -0.48611 | -140 | 5.0577 | 56.5056 | -78.4367 | 0 | 78.4367 | -0.42014 | 0 | 0.42014 | -0.78048 | 0 | 0.78048 |  | 2107.2684 | 359.8913 | 210.7413
High | 1448 | 426 | 4.1667 | -1.1111 | -320 | 3.5516 | 56.5056 | -259.9428 | 0 | 259.9428 | -1.1408 | 0 | 1.1408 | -1.0873 | 0 | 1.0873 |  | 2107.2684 | 360.9787 | 211.378
High | 1449 | 427 | 2.75 | -1.4444 | -416 | 1.5471 | 56.5056 | -357.9473 | 0 | 357.9473 | -1.0339 | 0 | 1.0339 | -0.71258 | 0 | 0.71258 |  | 2107.2684 | 361.6913 | 211.7953
High | 1450 | 428 | 1.2778 | -1.2083 | -348 | 0.33401 | 56.5056 | -291.1604 | 0 | 291.1604 | -0.39129 | 0 | 0.39129 | -0.21822 | 0 | 0.21822 |  | 2107.2684 | 361.9095 | 211.9231
High | 1451 | 429 | 0.33333 | -0.63889 | -184 | 0.022731 | 56.5056 | -127.4717 | 0 | 127.4717 | -0.045146 | 0 | 0.045146 | -0.022573 | 0 | 0.022573 | 2.9151 | 2107.2684 | 361.932 | 211.9363
High | 1452 | 430 | 0 | -0.16667 | -48 | 0 | 56.5056 | 8.5056 | 8.5056 | 0 | 0 | 0 | 0 | 0 | 0 | 0 |  | 2107.2684 | 361.932 | 211.9363
High | 1453 | 431 | 0 | 0 | 0 | 0 | 56.5056 | 56.5056 | 56.5056 | 0 | 0 | 0 | 0 | 0 | 0 | 0 |  | 2107.2684 | 361.932 | 211.9363
High | 1454 | 432 | 0 | 0 | 0 | 0 | 56.5056 | 56.5056 | 56.5056 | 0 | 0 | 0 | 0 | 0 | 0 | 0 |  | 2107.2684 | 361.932 | 211.9363
High | 1455 | 433 | 0 | 0 | 0 | 0 | 56.5056 | 56.5056 | 56.5056 | 0 | 0 | 0 | 0 | 0 | 0 | 0 |  | 2107.2684 | 361.932 | 211.9363
High | 1456 | 434 | 0 | 0 | 0 | 0 | 56.5056 | 56.5056 | 56.5056 | 0 | 0 | 0 | 0 | 0 | 0 | 0 |  | 2107.2684 | 361.932 | 211.9363
High | 1457 | 435 | 0 | 0 | 0 | 0 | 56.5056 | 56.5056 | 56.5056 | 0 | 0 | 0 | 0 | 0 | 0 | 0 |  | 2107.2684 | 361.932 | 211.9363
High | 1458 | 436 | 0 | 0 | 0 | 0 | 56.5056 | 56.5056 | 56.5056 | 0 | 0 | 0 | 0 | 0 | 0 | 0 |  | 2107.2684 | 361.932 | 211.9363
High | 1459 | 437 | 0 | 0 | 0 | 0 | 56.5056 | 56.5056 | 56.5056 | 0 | 0 | 0 | 0 | 0 | 0 | 0 |  | 2107.2684 | 361.932 | 211.9363
High | 1460 | 438 | 0 | 0 | 0 | 0 | 56.5056 | 56.5056 | 56.5056 | 0 | 0 | 0 | 0 | 0 | 0 | 0 |  | 2107.2684 | 361.932 | 211.9363
High | 1461 | 439 | 0 | 0 | 0 | 0 | 56.5056 | 56.5056 | 56.5056 | 0 | 0 | 0 | 0 | 0 | 0 | 0 |  | 2107.2684 | 361.932 | 211.9363
High | 1462 | 440 | 0 | 0 | 0 | 0 | 56.5056 | 56.5056 | 56.5056 | 0 | 0 | 0 | 0 | 0 | 0 | 0 |  | 2107.2684 | 361.932 | 211.9363
High | 1463 | 441 | 0 | 0 | 0 | 0 | 56.5056 | 56.5056 | 56.5056 | 0 | 0 | 0 | 0 | 0 | 0 | 0 |  | 2107.2684 | 361.932 | 211.9363
High | 1464 | 442 | 0 | 0 | 0 | 0 | 56.5056 | 56.5056 | 56.5056 | 0 | 0 | 0 | 0 | 0 | 0 | 0 |  | 2107.2684 | 361.932 | 211.9363
High | 1465 | 443 | 0 | 0 | 0 | 0 | 56.5056 | 56.5056 | 56.5056 | 0 | 0 | 0 | 0 | 0 | 0 | 0 |  | 2107.2684 | 361.932 | 211.9363
High | 1466 | 444 | 0 | 0 | 0 | 0 | 56.5056 | 56.5056 | 56.5056 | 0 | 0 | 0 | 0 | 0 | 0 | 0 |  | 2107.2684 | 361.932 | 211.9363
High | 1467 | 445 | 0 | 0 | 0 | 0 | 56.5056 | 56.5056 | 56.5056 | 0 | 0 | 0 | 0 | 0 | 0 | 0 |  | 2107.2684 | 361.932 | 211.9363
High | 1468 | 446 | 0 | 0 | 0 | 0 | 56.5056 | 56.5056 | 56.5056 | 0 | 0 | 0 | 0 | 0 | 0 | 0 |  | 2107.2684 | 361.932 | 211.9363
High | 1469 | 447 | 0 | 0 | 0 | 0 | 56.5056 | 56.5056 | 56.5056 | 0 | 0 | 0 | 0 | 0 | 0 | 0 |  | 2107.2684 | 361.932 | 211.9363
High | 1470 | 448 | 0 | 0 | 0 | 0 | 56.5056 | 56.5056 | 56.5056 | 0 | 0 | 0 | 0 | 0 | 0 | 0 |  | 2107.2684 | 361.932 | 211.9363
High | 1471 | 449 | 0 | 0 | 0 | 0 | 56.5056 | 56.5056 | 56.5056 | 0 | 0 | 0 | 0 | 0 | 0 | 0 |  | 2107.2684 | 361.932 | 211.9363
High | 1472 | 450 | 0 | 0 | 0 | 0 | 56.5056 | 56.5056 | 56.5056 | 0 | 0 | 0 | 0 | 0 | 0 | 0 |  | 2107.2684 | 361.932 | 211.9363
High | 1473 | 451 | 0 | 0 | 0 | 0 | 56.5056 | 56.5056 | 56.5056 | 0 | 0 | 0 | 0 | 0 | 0 | 0 |  | 2107.2684 | 361.932 | 211.9363
High | 1474 | 452 | 0 | 0 | 0 | 0 | 56.5056 | 56.5056 | 56.5056 | 0 | 0 | 0 | 0 | 0 | 0 | 0 |  | 2107.2684 | 361.932 | 211.9363
High | 1475 | 453 | 0 | 0 | 0 | 0 | 56.5056 | 56.5056 | 56.5056 | 0 | 0 | 0 | 0 | 0 | 0 | 0 |  | 2107.2684 | 361.932 | 211.9363
High | 1476 | 454 | 0 | 0 | 0 | 0 | 56.5056 | 56.5056 | 56.5056 | 0 | 0 | 0 | 0 | 0 | 0 | 0 |  | 2107.2684 | 361.932 | 211.9363
High | 1477 | 455 | 0 | 0 | 0 | 0 | 56.5056 | 56.5056 | 56.5056 | 0 | 0 | 0 | 0 | 0 | 0 | 0 |  | 2107.2684 | 361.932 | 211.9363
Extra-high | 1478 | 1 | 0 | 0.30556 | 88 | 0 | 56.5056 | 144.5056 | 144.5056 | 0 | 0 | 0 | 0 | 0.073395 | 0.073395 | 0 |  | 2107.3418 | 361.932 | 211.9363
Extra-high | 1479 | 2 | 0.61111 | 0.61111 | 176 | 0.0764 | 56.5056 | 232.582 | 232.582 | 0 | 0.14679 | 0.14679 | 0 | 0.21267 | 0.21267 | 0 |  | 2107.5544 | 361.932 | 211.9363
Extra-high | 1480 | 3 | 1.2222 | 0.56944 | 164 | 0.3056 | 56.5056 | 220.8112 | 220.8112 | 0 | 0.27856 | 0.27856 | 0 | 0.31707 | 0.31707 | 0 |  | 2107.8715 | 361.932 | 211.9363
Extra-high | 1481 | 4 | 1.75 | 0.48611 | 140 | 0.62651 | 56.5056 | 197.1321 | 197.1321 | 0 | 0.35559 | 0.35559 | 0 | 0.37366 | 0.37366 | 0 |  | 2108.2452 | 361.932 | 211.9363
Extra-high | 1482 | 5 | 2.1944 | 0.40278 | 116 | 0.98515 | 56.5056 | 173.4907 | 173.4907 | 0 | 0.39174 | 0.39174 | 0 | 0.40309 | 0.40309 | 0 |  | 2108.6482 | 361.932 | 211.9363
Extra-high | 1483 | 6 | 2.5556 | 0.34722 | 100 | 1.3361 | 56.5056 | 157.8417 | 157.8417 | 0 | 0.41444 | 0.41444 | 0 | 0.42995 | 0.42995 | 0 |  | 2109.0782 | 361.932 | 211.9363
Extra-high | 1484 | 7 | 2.8889 | 0.31944 | 92 | 1.7073 | 56.5056 | 150.2129 | 150.2129 | 0 | 0.44545 | 0.44545 | 0 | 0.48295 | 0.48295 | 0 |  | 2109.5611 | 361.932 | 211.9363
Extra-high | 1485 | 8 | 3.1944 | 0.34722 | 100 | 2.0876 | 56.5056 | 158.5932 | 158.5932 | 0 | 0.52045 | 0.52045 | 0 | 0.60543 | 0.60543 | 0 |  | 2110.1666 | 361.932 | 211.9363
Extra-high | 1486 | 9 | 3.5833 | 0.44444 | 128 | 2.6268 | 56.5056 | 187.1324 | 187.1324 | 0 | 0.69041 | 0.69041 | 0 | 0.81686 | 0.81686 | 0 |  | 2110.9834 | 361.932 | 211.9363
Extra-high | 1487 | 10 | 4.0833 | 0.56944 | 164 | 3.411 | 56.5056 | 223.9166 | 223.9166 | 0 | 0.94332 | 0.94332 | 0 | 1.1184 | 1.1184 | 0 |  | 2112.1018 | 361.932 | 211.9363
Extra-high | 1488 | 11 | 4.7222 | 0.70833 | 204 | 4.5619 | 56.5056 | 265.0675 | 265.0675 | 0 | 1.2934 | 1.2934 | 0 | 1.5192 | 1.5192 | 0 |  | 2113.621 | 361.932 | 211.9363
Extra-high | 1489 | 12 | 5.5 | 0.84722 | 244 | 6.1884 | 56.5056 | 306.694 | 306.694 | 0 | 1.7449 | 1.7449 | 0 | 2.0046 | 2.0046 | 0 |  | 2115.6256 | 361.932 | 211.9363
Extra-high | 1490 | 13 | 6.4167 | 0.95833 | 276 | 8.4231 | 56.5056 | 340.9287 | 340.9287 | 0 | 2.2643 | 2.2643 | 0 | 2.5286 | 2.5286 | 0 |  | 2118.1542 | 361.932 | 211.9363
Extra-high | 1491 | 14 | 7.4167 | 1.0278 | 296 | 11.253 | 56.5056 | 363.7586 | 363.7586 | 0 | 2.7929 | 2.7929 | 0 | 3.0062 | 3.0062 | 0 |  | 2121.1604 | 361.932 | 211.9363
Extra-high | 1492 | 15 | 8.4722 | 1.0278 | 296 | 14.6841 | 56.5056 | 367.1897 | 367.1897 | 0 | 3.2195 | 3.2195 | 0 | 3.3478 | 3.3478 | 0 |  | 2124.5082 | 361.932 | 211.9363
Extra-high | 1493 | 16 | 9.4722 | 0.97222 | 280 | 18.3551 | 56.5056 | 354.8607 | 354.8607 | 0 | 3.4761 | 3.4761 | 0 | 3.5608 | 3.5608 | 0 |  | 2128.0689 | 361.932 | 211.9363
Extra-high | 1494 | 17 | 10.4167 | 0.90278 | 260 | 22.1978 | 56.5056 | 338.7034 | 338.7034 | 0 | 3.6454 | 3.6454 | 0 | 3.6529 | 3.6529 | 0 |  | 2131.7218 | 361.932 | 211.9363
Extra-high | 1495 | 18 | 11.2778 | 0.80556 | 232 | 26.0195 | 56.5056 | 314.5251 | 314.5251 | 0 | 3.6604 | 3.6604 | 0 | 3.6279 | 3.6279 | 0 |  | 2135.3498 | 361.932 | 211.9363
Extra-high | 1496 | 19 | 12.0278 | 0.70833 | 204 | 29.5953 | 56.5056 | 290.1009 | 290.1009 | 0 | 3.5955 | 3.5955 | 0 | 3.5311 | 3.5311 | 0 |  | 2138.8809 | 361.932 | 211.9363
Extra-high | 1497 | 20 | 12.6944 | 0.61111 | 176 | 32.967 | 56.5056 | 265.4726 | 265.4726 | 0 | 3.4667 | 3.4667 | 0 | 3.341 | 3.341 | 0 |  | 2142.2219 | 361.932 | 211.9363
Extra-high | 1498 | 21 | 13.25 | 0.5 | 144 | 35.9157 | 56.5056 | 236.4213 | 236.4213 | 0 | 3.2152 | 3.2152 | 0 | 3.0573 | 3.0573 | 0 |  | 2145.2791 | 361.932 | 211.9363
Extra-high | 1499 | 22 | 13.6944 | 0.38889 | 112 | 38.3655 | 56.5056 | 206.8711 | 206.8711 | 0 | 2.8994 | 2.8994 | 0 | 2.7138 | 2.7138 | 0 |  | 2147.9929 | 361.932 | 211.9363
Extra-high | 1500 | 23 | 14.0278 | 0.27778 | 80 | 40.256 | 56.5056 | 176.7616 | 176.7616 | 0 | 2.5282 | 2.5282 | 0 | 2.4384 | 2.4384 | 0 |  | 2150.4313 | 361.932 | 211.9363
Extra-high | 1501 | 24 | 14.25 | 0.22222 | 64 | 41.5415 | 56.5056 | 162.0471 | 162.0471 | 0 | 2.3487 | 2.3487 | 0 | 2.316 | 2.316 | 0 |  | 2152.7473 | 361.932 | 211.9363
Extra-high | 1502 | 25 | 14.4722 | 0.19444 | 56 | 42.8472 | 56.5056 | 155.3528 | 155.3528 | 0 | 2.2834 | 2.2834 | 0 | 2.2733 | 2.2733 | 0 |  | 2155.0206 | 361.932 | 211.9363
Extra-high | 1503 | 26 | 14.6389 | 0.18056 | 52 | 43.8398 | 56.5056 | 152.3454 | 152.3454 | 0 | 2.2631 | 2.2631 | 0 | 2.2868 | 2.2868 | 0 |  | 2157.3074 | 361.932 | 211.9363
Extra-high | 1504 | 27 | 14.8333 | 0.18056 | 52 | 45.0122 | 56.5056 | 153.5178 | 153.5178 | 0 | 2.3106 | 2.3106 | 0 | 2.2686 | 2.2686 | 0 |  | 2159.576 | 361.932 | 211.9363
Extra-high | 1505 | 28 | 15 | 0.15278 | 44 | 46.0294 | 56.5056 | 146.535 | 146.535 | 0 | 2.2266 | 2.2266 | 0 | 2.2118 | 2.2118 | 0 |  | 2161.7878 | 361.932 | 211.9363
Extra-high | 1506 | 29 | 15.1389 | 0.13889 | 40 | 46.8857 | 56.5056 | 143.3913 | 143.3913 | 0 | 2.197 | 2.197 | 0 | 2.2456 | 2.2456 | 0 |  | 2164.0334 | 361.932 | 211.9363
Extra-high | 1507 | 30 | 15.2778 | 0.15278 | 44 | 47.7499 | 56.5056 | 148.2555 | 148.2555 | 0 | 2.2941 | 2.2941 | 0 | 2.3792 | 2.3792 | 0 |  | 2166.4125 | 361.932 | 211.9363
Extra-high | 1508 | 31 | 15.4444 | 0.18056 | 52 | 48.7974 | 56.5056 | 157.303 | 157.303 | 0 | 2.4642 | 2.4642 | 0 | 2.5873 | 2.5873 | 0 |  | 2168.9998 | 361.932 | 211.9363
Extra-high | 1509 | 32 | 15.6389 | 0.22222 | 64 | 50.0339 | 56.5056 | 170.5395 | 170.5395 | 0 | 2.7104 | 2.7104 | 0 | 2.9438 | 2.9438 | 0 |  | 2171.9436 | 361.932 | 211.9363
Extra-high | 1510 | 33 | 15.8889 | 0.30556 | 88 | 51.6463 | 56.5056 | 196.1519 | 196.1519 | 0 | 3.1772 | 3.1772 | 0 | 3.5038 | 3.5038 | 0 |  | 2175.4474 | 361.932 | 211.9363
Extra-high | 1511 | 34 | 16.25 | 0.41667 | 120 | 54.0206 | 56.5056 | 230.5262 | 230.5262 | 0 | 3.8305 | 3.8305 | 0 | 4.1919 | 4.1919 | 0 |  | 2179.6393 | 361.932 | 211.9363
Extra-high | 1512 | 35 | 16.7222 | 0.52778 | 152 | 57.2058 | 56.5056 | 265.7114 | 265.7114 | 0 | 4.5533 | 4.5533 | 0 | 4.9206 | 4.9206 | 0 |  | 2184.56 | 361.932 | 211.9363
Extra-high | 1513 | 36 | 17.3056 | 0.625 | 180 | 61.2666 | 56.5056 | 297.7722 | 297.7722 | 0 | 5.288 | 5.288 | 0 | 5.5456 | 5.5456 | 0 |  | 2190.1055 | 361.932 | 211.9363
Extra-high | 1514 | 37 | 17.9722 | 0.66667 | 192 | 66.0779 | 56.5056 | 314.5835 | 314.5835 | 0 | 5.8031 | 5.8031 | 0 | 5.8406 | 5.8406 | 0 |  | 2195.9462 | 361.932 | 211.9363
Extra-high | 1515 | 38 | 18.6389 | 0.625 | 180 | 71.071 | 56.5056 | 307.5766 | 307.5766 | 0 | 5.8781 | 5.8781 | 0 | 5.6526 | 5.6526 | 0 |  | 2201.5987 | 361.932 | 211.9363
Extra-high | 1516 | 39 | 19.2222 | 0.5 | 144 | 75.5892 | 56.5056 | 276.0948 | 276.0948 | 0 | 5.427 | 5.427 | 0 | 5.1495 | 5.1495 | 0 |  | 2206.7482 | 361.932 | 211.9363
Extra-high | 1517 | 40 | 19.6389 | 0.375 | 108 | 78.9017 | 56.5056 | 243.4073 | 243.4073 | 0 | 4.8721 | 4.8721 | 0 | 4.6487 | 4.6487 | 0 |  | 2211.3969 | 361.932 | 211.9363
Extra-high | 1518 | 41 | 19.9722 | 0.27778 | 80 | 81.6028 | 56.5056 | 218.1084 | 218.1084 | 0 | 4.4253 | 4.4253 | 0 | 4.2576 | 4.2576 | 0 |  | 2215.6546 | 361.932 | 211.9363
Extra-high | 1519 | 42 | 20.1944 | 0.20833 | 60 | 83.4289 | 56.5056 | 199.9345 | 199.9345 | 0 | 4.09 | 4.09 | 0 | 3.956 | 3.956 | 0 |  | 2219.6105 | 361.932 | 211.9363
Extra-high | 1520 | 43 | 20.3889 | 0.15278 | 44 | 85.0432 | 56.5056 | 185.5488 | 185.5488 | 0 | 3.822 | 3.822 | 0 | 3.6708 | 3.6708 | 0 |  | 2223.2814 | 361.932 | 211.9363
Extra-high | 1521 | 44 | 20.5 | 0.097222 | 28 | 85.9726 | 56.5056 | 170.4782 | 170.4782 | 0 | 3.5197 | 3.5197 | 0 | 3.3193 | 3.3193 | 0 |  | 2226.6006 | 361.932 | 211.9363
Extra-high | 1522 | 45 | 20.5833 | 0.027778 | 8 | 86.673 | 56.5056 | 151.1786 | 151.1786 | 0 | 3.1189 | 3.1189 | 0 | 2.8141 | 2.8141 | 0 |  | 2229.4148 | 361.932 | 211.9363
Extra-high | 1523 | 46 | 20.5556 | -0.069444 | -20 | 86.4392 | 56.5056 | 122.9448 | 122.9448 | 0 | 2.5094 | 2.5094 | 0 | 2.0665 | 2.0665 | 0 |  | 2231.4813 | 361.932 | 211.9363
Extra-high | 1524 | 47 | 20.4444 | -0.20833 | -60 | 85.5073 | 56.5056 | 82.0129 | 82.0129 | 0 | 1.6236 | 1.6236 | 0 | 1.0396 | 1.0396 | 0 |  | 2232.5209 | 361.932 | 211.9363
Extra-high | 1525 | 48 | 20.1389 | -0.38889 | -112 | 82.9705 | 56.5056 | 27.4761 | 27.4761 | 0 | 0.45569 | 0.45569 | 0 | -0.038858 | 0 | 0.038858 |  | 2232.5209 | 361.9709 | 211.959
Extra-high | 1526 | 49 | 19.6667 | -0.54167 | -156 | 79.125 | 56.5056 | -20.3694 | 0 | 20.3694 | -0.53341 | 0 | 0.53341 | -0.84957 | 0 | 0.84957 |  | 2232.5209 | 362.8205 | 212.4565
Extra-high | 1527 | 50 | 19.0556 | -0.63889 | -184 | 74.2841 | 56.5056 | -53.2103 | 0 | 53.2103 | -1.1657 | 0 | 1.1657 | -1.1923 | 0 | 1.1923 |  | 2232.5209 | 364.0128 | 213.1547
Extra-high | 1528 | 51 | 18.3889 | -0.63889 | -184 | 69.1773 | 56.5056 | -58.3171 | 0 | 58.3171 | -1.2189 | 0 | 1.2189 | -1.0162 | 0 | 1.0162 |  | 2232.5209 | 365.029 | 213.7498
Extra-high | 1529 | 52 | 17.7778 | -0.55556 | -160 | 64.6558 | 56.5056 | -38.8386 | 0 | 38.8386 | -0.8136 | 0 | 0.8136 | -0.50867 | 0 | 0.50867 | 3.6056 | 2232.5209 | 365.5377 | 214.0476
Extra-high | 1530 | 53 | 17.2778 | -0.43056 | -124 | 61.07 | 56.5056 | -6.4244 | 0 | 6.4244 | -0.20375 | 0 | 0.20375 | 0.1653 | 0.1653 | 0 |  | 2232.6862 | 365.5377 | 214.0476
Extra-high | 1531 | 54 | 16.9167 | -0.27778 | -80 | 58.544 | 56.5056 | 35.0496 | 35.0496 | 0 | 0.53434 | 0.53434 | 0 | 0.90389 | 0.90389 | 0 |  | 2233.5901 | 365.5377 | 214.0476
Extra-high | 1532 | 55 | 16.7222 | -0.125 | -36 | 57.2058 | 56.5056 | 77.7114 | 77.7114 | 0 | 1.2734 | 1.2734 | 0 | 1.6507 | 1.6507 | 0 |  | 2235.2408 | 365.5377 | 214.0476
Extra-high | 1533 | 56 | 16.6667 | 0.027778 | 8 | 56.8264 | 56.5056 | 121.332 | 121.332 | 0 | 2.028 | 2.028 | 0 | 2.4612 | 2.4612 | 0 |  | 2237.702 | 365.5377 | 214.0476
Extra-high | 1534 | 57 | 16.7778 | 0.19444 | 56 | 57.5866 | 56.5056 | 170.0922 | 170.0922 | 0 | 2.8944 | 2.8944 | 0 | 3.433 | 3.433 | 0 |  | 2241.1351 | 365.5377 | 214.0476
Extra-high | 1535 | 58 | 17.0556 | 0.38889 | 112 | 59.5092 | 56.5056 | 228.0148 | 228.0148 | 0 | 3.9716 | 3.9716 | 0 | 4.5737 | 4.5737 | 0 |  | 2245.7088 | 365.5377 | 214.0476
Extra-high | 1536 | 59 | 17.5556 | 0.58333 | 168 | 63.0495 | 56.5056 | 287.5551 | 287.5551 | 0 | 5.1759 | 5.1759 | 0 | 5.6988 | 5.6988 | 0 |  | 2251.4076 | 365.5377 | 214.0476
Extra-high | 1537 | 60 | 18.2222 | 0.72222 | 208 | 67.929 | 56.5056 | 332.4346 | 332.4346 | 0 | 6.2218 | 6.2218 | 0 | 6.728 | 6.728 | 0 |  | 2258.1356 | 365.5377 | 214.0476
Extra-high | 1538 | 61 | 19 | 0.83333 | 240 | 73.8516 | 56.5056 | 370.3572 | 370.3572 | 0 | 7.2342 | 7.2342 | 0 | 7.6812 | 7.6812 | 0 |  | 2265.8168 | 365.5377 | 214.0476
Extra-high | 1539 | 62 | 19.8889 | 0.90278 | 260 | 80.9233 | 56.5056 | 397.4289 | 397.4289 | 0 | 8.1283 | 8.1283 | 0 | 8.5252 | 8.5252 | 0 |  | 2274.342 | 365.5377 | 214.0476
Extra-high | 1540 | 63 | 20.8056 | 0.94444 | 272 | 88.5546 | 56.5056 | 417.0602 | 417.0602 | 0 | 8.9222 | 8.9222 | 0 | 9.2683 | 9.2683 | 0 |  | 2283.6103 | 365.5377 | 214.0476
Extra-high | 1541 | 64 | 21.7778 | 0.95833 | 276 | 97.0241 | 56.5056 | 429.5297 | 429.5297 | 0 | 9.6144 | 9.6144 | 0 | 9.7309 | 9.7309 | 0 |  | 2293.3412 | 365.5377 | 214.0476
Extra-high | 1542 | 65 | 22.7222 | 0.90278 | 260 | 105.6219 | 56.5056 | 422.1275 | 422.1275 | 0 | 9.8474 | 9.8474 | 0 | 9.6873 | 9.6873 | 0 |  | 2303.0286 | 365.5377 | 214.0476
Extra-high | 1543 | 66 | 23.5833 | 0.77778 | 224 | 113.7792 | 56.5056 | 394.2848 | 394.2848 | 0 | 9.5272 | 9.5272 | 0 | 8.9902 | 8.9902 | 0 |  | 2312.0187 | 365.5377 | 214.0476
Extra-high | 1544 | 67 | 24.2778 | 0.56944 | 164 | 120.5786 | 56.5056 | 341.0842 | 341.0842 | 0 | 8.4531 | 8.4531 | 0 | 7.8118 | 7.8118 | 0 |  | 2319.8305 | 365.5377 | 214.0476
Extra-high | 1545 | 68 | 24.7222 | 0.36111 | 104 | 125.0338 | 56.5056 | 285.5394 | 285.5394 | 0 | 7.1705 | 7.1705 | 0 | 6.7244 | 6.7244 | 0 |  | 2326.555 | 365.5377 | 214.0476
Extra-high | 1546 | 69 | 25 | 0.22222 | 64 | 127.8593 | 56.5056 | 248.3649 | 248.3649 | 0 | 6.2784 | 6.2784 | 0 | 6.0058 | 6.0058 | 0 |  | 2332.5607 | 365.5377 | 214.0476
Extra-high | 1547 | 70 | 25.1667 | 0.13889 | 40 | 129.5698 | 56.5056 | 226.0754 | 226.0754 | 0 | 5.7331 | 5.7331 | 0 | 5.7075 | 5.7075 | 0 |  | 2338.2683 | 365.5377 | 214.0476
Extra-high | 1548 | 71 | 25.2778 | 0.125 | 36 | 130.7164 | 56.5056 | 223.222 | 223.222 | 0 | 5.682 | 5.682 | 0 | 5.7689 | 5.7689 | 0 |  | 2344.0372 | 365.5377 | 214.0476
Extra-high | 1549 | 72 | 25.4167 | 0.13889 | 40 | 132.1568 | 56.5056 | 228.6624 | 228.6624 | 0 | 5.8558 | 5.8558 | 0 | 5.997 | 5.997 | 0 |  | 2350.0342 | 365.5377 | 214.0476
Extra-high | 1550 | 73 | 25.5556 | 0.16667 | 48 | 133.6051 | 56.5056 | 238.1107 | 238.1107 | 0 | 6.1382 | 6.1382 | 0 | 6.2952 | 6.2952 | 0 |  | 2356.3294 | 365.5377 | 214.0476
Extra-high | 1551 | 74 | 25.75 | 0.19444 | 56 | 135.646 | 56.5056 | 248.1516 | 248.1516 | 0 | 6.4523 | 6.4523 | 0 | 6.5575 | 6.5575 | 0 |  | 2362.8869 | 365.5377 | 214.0476
Extra-high | 1552 | 75 | 25.9444 | 0.20833 | 60 | 137.7023 | 56.5056 | 254.2079 | 254.2079 | 0 | 6.6627 | 6.6627 | 0 | 6.7222 | 6.7222 | 0 |  | 2369.6091 | 365.5377 | 214.0476
Extra-high | 1553 | 76 | 26.1667 | 0.20833 | 60 | 140.0713 | 56.5056 | 256.5769 | 256.5769 | 0 | 6.7817 | 6.7817 | 0 | 6.8345 | 6.8345 | 0 |  | 2376.4436 | 365.5377 | 214.0476
Extra-high | 1554 | 77 | 26.3611 | 0.20833 | 60 | 142.1608 | 56.5056 | 258.6664 | 258.6664 | 0 | 6.8872 | 6.8872 | 0 | 7.0592 | 7.0592 | 0 |  | 2383.5028 | 365.5377 | 214.0476
Extra-high | 1555 | 78 | 26.5833 | 0.23611 | 68 | 144.5677 | 56.5056 | 269.0733 | 269.0733 | 0 | 7.2311 | 7.2311 | 0 | 7.4697 | 7.4697 | 0 |  | 2390.9725 | 365.5377 | 214.0476
Extra-high | 1556 | 79 | 26.8333 | 0.27778 | 80 | 147.2996 | 56.5056 | 283.8052 | 283.8052 | 0 | 7.7084 | 7.7084 | 0 | 7.9679 | 7.9679 | 0 |  | 2398.9404 | 365.5377 | 214.0476
Extra-high | 1557 | 80 | 27.1389 | 0.31944 | 92 | 150.6734 | 56.5056 | 299.179 | 299.179 | 0 | 8.2275 | 8.2275 | 0 | 8.5584 | 8.5584 | 0 |  | 2407.4989 | 365.5377 | 214.0476
Extra-high | 1558 | 81 | 27.4722 | 0.375 | 108 | 154.3974 | 56.5056 | 318.903 | 318.903 | 0 | 8.8894 | 8.8894 | 0 | 9.2554 | 9.2554 | 0 |  | 2416.7543 | 365.5377 | 214.0476
Extra-high | 1559 | 82 | 27.8889 | 0.43056 | 124 | 159.1164 | 56.5056 | 339.622 | 339.622 | 0 | 9.6214 | 9.6214 | 0 | 9.8296 | 9.8296 | 0 |  | 2426.5839 | 365.5377 | 214.0476
Extra-high | 1560 | 83 | 28.3333 | 0.44444 | 128 | 164.2282 | 56.5056 | 348.7338 | 348.7338 | 0 | 10.0378 | 10.0378 | 0 | 10.1912 | 10.1912 | 0 |  | 2436.7751 | 365.5377 | 214.0476
Extra-high | 1561 | 84 | 28.7778 | 0.44444 | 128 | 169.4209 | 56.5056 | 353.9265 | 353.9265 | 0 | 10.3447 | 10.3447 | 0 | 10.5016 | 10.5016 | 0 |  | 2447.2767 | 365.5377 | 214.0476
Extra-high | 1562 | 85 | 29.2222 | 0.44444 | 128 | 174.6944 | 56.5056 | 359.2 | 359.2 | 0 | 10.6585 | 10.6585 | 0 | 10.8809 | 10.8809 | 0 |  | 2458.1576 | 365.5377 | 214.0476
Extra-high | 1563 | 86 | 29.6667 | 0.45833 | 132 | 180.0487 | 56.5056 | 368.5543 | 368.5543 | 0 | 11.1033 | 11.1033 | 0 | 11.3416 | 11.3416 | 0 |  | 2469.4992 | 365.5377 | 214.0476
Extra-high | 1564 | 87 | 30.1389 | 0.47222 | 136 | 185.8262 | 56.5056 | 378.3318 | 378.3318 | 0 | 11.5799 | 11.5799 | 0 | 11.7605 | 11.7605 | 0 |  | 2481.2597 | 365.5377 | 214.0476
Extra-high | 1565 | 88 | 30.6111 | 0.47222 | 136 | 191.6949 | 56.5056 | 384.2005 | 384.2005 | 0 | 11.941 | 11.941 | 0 | 12.1906 | 12.1906 | 0 |  | 2493.4503 | 365.5377 | 214.0476
Extra-high | 1566 | 89 | 31.0833 | 0.48611 | 140 | 197.6549 | 56.5056 | 394.1605 | 394.1605 | 0 | 12.4402 | 12.4402 | 0 | 12.5756 | 12.5756 | 0 |  | 2506.0259 | 365.5377 | 214.0476
Extra-high | 1567 | 90 | 31.5833 | 0.47222 | 136 | 204.0649 | 56.5056 | 396.5705 | 396.5705 | 0 | 12.711 | 12.711 | 0 | 12.6925 | 12.6925 | 0 |  | 2518.7185 | 365.5377 | 214.0476
Extra-high | 1568 | 91 | 32.0278 | 0.43056 | 124 | 209.8486 | 56.5056 | 390.3542 | 390.3542 | 0 | 12.6741 | 12.6741 | 0 | 12.7103 | 12.7103 | 0 |  | 2531.4288 | 365.5377 | 214.0476
Extra-high | 1569 | 92 | 32.4444 | 0.40278 | 116 | 215.3442 | 56.5056 | 387.8498 | 387.8498 | 0 | 12.7465 | 12.7465 | 0 | 12.7711 | 12.7711 | 0 |  | 2544.1999 | 365.5377 | 214.0476
Extra-high | 1570 | 93 | 32.8333 | 0.375 | 108 | 220.5375 | 56.5056 | 385.0431 | 385.0431 | 0 | 12.7958 | 12.7958 | 0 | 12.8086 | 12.8086 | 0 |  | 2557.0084 | 365.5377 | 214.0476
Extra-high | 1571 | 94 | 33.1944 | 0.34722 | 100 | 225.4152 | 56.5056 | 381.9208 | 381.9208 | 0 | 12.8213 | 12.8213 | 0 | 12.8221 | 12.8221 | 0 |  | 2569.8305 | 365.5377 | 214.0476
Extra-high | 1572 | 95 | 33.5278 | 0.31944 | 92 | 229.9651 | 56.5056 | 378.4707 | 378.4707 | 0 | 12.8228 | 12.8228 | 0 | 12.6701 | 12.6701 | 0 |  | 2582.5006 | 365.5377 | 214.0476
Extra-high | 1573 | 96 | 33.8333 | 0.26389 | 76 | 234.1758 | 56.5056 | 366.6814 | 366.6814 | 0 | 12.5174 | 12.5174 | 0 | 12.2557 | 12.2557 | 0 |  | 2594.7563 | 365.5377 | 214.0476
Extra-high | 1574 | 97 | 34.0556 | 0.19444 | 56 | 237.2621 | 56.5056 | 349.7677 | 349.7677 | 0 | 11.9941 | 11.9941 | 0 | 11.7776 | 11.7776 | 0 |  | 2606.534 | 365.5377 | 214.0476
Extra-high | 1575 | 98 | 34.2222 | 0.13889 | 40 | 239.5901 | 56.5056 | 336.0957 | 336.0957 | 0 | 11.5612 | 11.5612 | 0 | 11.2485 | 11.2485 | 0 |  | 2617.7825 | 365.5377 | 214.0476
Extra-high | 1576 | 99 | 34.3333 | 0.069444 | 20 | 241.1484 | 56.5056 | 317.654 | 317.654 | 0 | 10.9358 | 10.9358 | 0 | 10.5885 | 10.5885 | 0 |  | 2628.371 | 365.5377 | 214.0476
Extra-high | 1577 | 100 | 34.3611 | 0 | 0 | 241.5388 | 56.5056 | 298.0444 | 298.0444 | 0 | 10.2411 | 10.2411 | 0 | 9.9437 | 9.9437 | 0 |  | 2638.3147 | 365.5377 | 214.0476
Extra-high | 1578 | 101 | 34.3333 | -0.055556 | -16 | 241.1484 | 56.5056 | 281.654 | 281.654 | 0 | 9.6463 | 9.6463 | 0 | 9.4717 | 9.4717 | 0 |  | 2647.7864 | 365.5377 | 214.0476
Extra-high | 1579 | 102 | 34.25 | -0.083333 | -24 | 239.9792 | 56.5056 | 272.4848 | 272.4848 | 0 | 9.297 | 9.297 | 0 | 9.1232 | 9.1232 | 0 |  | 2656.9096 | 365.5377 | 214.0476
Extra-high | 1580 | 103 | 34.1667 | -0.11111 | -32 | 238.8128 | 56.5056 | 263.3184 | 263.3184 | 0 | 8.9494 | 8.9494 | 0 | 8.8272 | 8.8272 | 0 |  | 2665.7368 | 365.5377 | 214.0476
Extra-high | 1581 | 104 | 34.0278 | -0.125 | -36 | 236.8752 | 56.5056 | 257.3808 | 257.3808 | 0 | 8.7051 | 8.7051 | 0 | 8.5939 | 8.5939 | 0 |  | 2674.3307 | 365.5377 | 214.0476
Extra-high | 1582 | 105 | 33.9167 | -0.13889 | -40 | 235.3308 | 56.5056 | 251.8364 | 251.8364 | 0 | 8.4827 | 8.4827 | 0 | 8.2117 | 8.2117 | 0 |  | 2682.5424 | 365.5377 | 214.0476
Extra-high | 1583 | 106 | 33.75 | -0.18056 | -52 | 233.0237 | 56.5056 | 237.5293 | 237.5293 | 0 | 7.9406 | 7.9406 | 0 | 7.7328 | 7.7328 | 0 |  | 2690.2752 | 365.5377 | 214.0476
Extra-high | 1584 | 107 | 33.5556 | -0.20833 | -60 | 230.3463 | 56.5056 | 226.8519 | 226.8519 | 0 | 7.525 | 7.525 | 0 | 7.3103 | 7.3103 | 0 |  | 2697.5855 | 365.5377 | 214.0476
Extra-high | 1585 | 108 | 33.3333 | -0.23611 | -68 | 227.3055 | 56.5056 | 215.8111 | 215.8111 | 0 | 7.0956 | 7.0956 | 0 | 6.8747 | 6.8747 | 0 |  | 2704.4602 | 365.5377 | 214.0476
Extra-high | 1586 | 109 | 33.0833 | -0.26389 | -76 | 223.9087 | 56.5056 | 204.4143 | 204.4143 | 0 | 6.6539 | 6.6539 | 0 | 6.4961 | 6.4961 | 0 |  | 2710.9563 | 365.5377 | 214.0476
Extra-high | 1587 | 110 | 32.8056 | -0.27778 | -80 | 220.1645 | 56.5056 | 196.6701 | 196.6701 | 0 | 6.3383 | 6.3383 | 0 | 6.3189 | 6.3189 | 0 |  | 2717.2752 | 365.5377 | 214.0476
Extra-high | 1588 | 111 | 32.5278 | -0.26389 | -76 | 216.4518 | 56.5056 | 196.9574 | 196.9574 | 0 | 6.2996 | 6.2996 | 0 | 6.4239 | 6.4239 | 0 |  | 2723.6991 | 365.5377 | 214.0476
Extra-high | 1589 | 112 | 32.2778 | -0.22222 | -64 | 213.1374 | 56.5056 | 205.643 | 205.643 | 0 | 6.5483 | 6.5483 | 0 | 6.6883 | 6.6883 | 0 |  | 2730.3874 | 365.5377 | 214.0476
Extra-high | 1590 | 113 | 32.0833 | -0.18056 | -52 | 210.5772 | 56.5056 | 215.0828 | 215.0828 | 0 | 6.8284 | 6.8284 | 0 | 6.9756 | 6.9756 | 0 |  | 2737.363 | 365.5377 | 214.0476
Extra-high | 1591 | 114 | 31.9167 | -0.13889 | -40 | 208.3951 | 56.5056 | 224.9007 | 224.9007 | 0 | 7.1228 | 7.1228 | 0 | 7.2201 | 7.2201 | 0 |  | 2744.5831 | 365.5377 | 214.0476
Extra-high | 1592 | 115 | 31.8056 | -0.11111 | -32 | 206.9467 | 56.5056 | 231.4523 | 231.4523 | 0 | 7.3174 | 7.3174 | 0 | 7.414 | 7.414 | 0 |  | 2751.9972 | 365.5377 | 214.0476
Extra-high | 1593 | 116 | 31.6944 | -0.083333 | -24 | 205.5033 | 56.5056 | 238.0089 | 238.0089 | 0 | 7.5106 | 7.5106 | 0 | 7.6247 | 7.6247 | 0 |  | 2759.6218 | 365.5377 | 214.0476
Extra-high | 1594 | 117 | 31.6389 | -0.055556 | -16 | 204.7835 | 56.5056 | 245.2891 | 245.2891 | 0 | 7.7388 | 7.7388 | 0 | 7.5888 | 7.5888 | 0 |  | 2767.2107 | 365.5377 | 214.0476
Extra-high | 1595 | 118 | 31.5833 | -0.083333 | -24 | 204.0649 | 56.5056 | 236.5705 | 236.5705 | 0 | 7.4389 | 7.4389 | 0 | 7.2719 | 7.2719 | 0 |  | 2774.4826 | 365.5377 | 214.0476
Extra-high | 1596 | 119 | 31.4722 | -0.11111 | -32 | 202.6316 | 56.5056 | 227.1372 | 227.1372 | 0 | 7.1049 | 7.1049 | 0 | 6.8737 | 6.8737 | 0 |  | 2781.3562 | 365.5377 | 214.0476
Extra-high | 1597 | 120 | 31.3611 | -0.15278 | -44 | 201.2034 | 56.5056 | 213.709 | 213.709 | 0 | 6.6424 | 6.6424 | 0 | 6.3229 | 6.3229 | 0 |  | 2787.6792 | 365.5377 | 214.0476
Extra-high | 1598 | 121 | 31.1667 | -0.20833 | -60 | 198.7161 | 56.5056 | 195.2217 | 195.2217 | 0 | 6.0035 | 6.0035 | 0 | 5.8092 | 5.8092 | 0 |  | 2793.4884 | 365.5377 | 214.0476
Extra-high | 1599 | 122 | 30.9444 | -0.23611 | -68 | 195.8925 | 56.5056 | 184.3981 | 184.3981 | 0 | 5.615 | 5.615 | 0 | 5.4158 | 5.4158 | 0 |  | 2798.9042 | 365.5377 | 214.0476
Extra-high | 1600 | 123 | 30.6944 | -0.26389 | -76 | 192.7401 | 56.5056 | 173.2457 | 173.2457 | 0 | 5.2167 | 5.2167 | 0 | 5.0768 | 5.0768 | 0 |  | 2803.9811 | 365.5377 | 214.0476
Extra-high | 1601 | 124 | 30.4167 | -0.27778 | -80 | 189.2673 | 56.5056 | 165.7729 | 165.7729 | 0 | 4.9369 | 4.9369 | 0 | 4.9883 | 4.9883 | 0 |  | 2808.9693 | 365.5377 | 214.0476
Extra-high | 1602 | 125 | 30.1389 | -0.25 | -72 | 185.8262 | 56.5056 | 170.3318 | 170.3318 | 0 | 5.0397 | 5.0397 | 0 | 5.2299 | 5.2299 | 0 |  | 2814.1993 | 365.5377 | 214.0476
Extra-high | 1603 | 126 | 29.9167 | -0.19444 | -56 | 183.096 | 56.5056 | 183.6016 | 183.6016 | 0 | 5.4202 | 5.4202 | 0 | 5.5611 | 5.5611 | 0 |  | 2819.7604 | 365.5377 | 214.0476
Extra-high | 1604 | 127 | 29.75 | -0.15278 | -44 | 181.0616 | 56.5056 | 193.5672 | 193.5672 | 0 | 5.702 | 5.702 | 0 | 5.9108 | 5.9108 | 0 |  | 2825.6712 | 365.5377 | 214.0476
Extra-high | 1605 | 128 | 29.6111 | -0.097222 | -28 | 179.375 | 56.5056 | 207.8806 | 207.8806 | 0 | 6.1197 | 6.1197 | 0 | 6.289 | 6.289 | 0 |  | 2831.9602 | 365.5377 | 214.0476
Extra-high | 1606 | 129 | 29.5556 | -0.055556 | -16 | 178.7025 | 56.5056 | 219.2081 | 219.2081 | 0 | 6.4583 | 6.4583 | 0 | 6.5655 | 6.5655 | 0 |  | 2838.5257 | 365.5377 | 214.0476
Extra-high | 1607 | 130 | 29.5 | -0.027778 | -8 | 178.0313 | 56.5056 | 226.5369 | 226.5369 | 0 | 6.6726 | 6.6726 | 0 | 6.7957 | 6.7957 | 0 |  | 2845.3214 | 365.5377 | 214.0476
Extra-high | 1608 | 131 | 29.5 | 0 | 0 | 178.0313 | 56.5056 | 234.5369 | 234.5369 | 0 | 6.9188 | 6.9188 | 0 | 7.0419 | 7.0419 | 0 |  | 2852.3634 | 365.5377 | 214.0476
Extra-high | 1609 | 132 | 29.5 | 0.027778 | 8 | 178.0313 | 56.5056 | 242.5369 | 242.5369 | 0 | 7.1651 | 7.1651 | 0 | 7.2434 | 7.2434 | 0 |  | 2859.6068 | 365.5377 | 214.0476
Extra-high | 1610 | 133 | 29.5556 | 0.041667 | 12 | 178.7025 | 56.5056 | 247.2081 | 247.2081 | 0 | 7.3217 | 7.3217 | 0 | 7.3919 | 7.3919 | 0 |  | 2866.9986 | 365.5377 | 214.0476
Extra-high | 1611 | 134 | 29.5833 | 0.055556 | 16 | 179.0386 | 56.5056 | 251.5442 | 251.5442 | 0 | 7.462 | 7.462 | 0 | 7.6732 | 7.6732 | 0 |  | 2874.6718 | 365.5377 | 214.0476
Extra-high | 1612 | 135 | 29.6667 | 0.097222 | 28 | 180.0487 | 56.5056 | 264.5543 | 264.5543 | 0 | 7.8844 | 7.8844 | 0 | 8.1057 | 8.1057 | 0 |  | 2882.7775 | 365.5377 | 214.0476
Extra-high | 1613 | 136 | 29.7778 | 0.13889 | 40 | 181.3999 | 56.5056 | 277.9055 | 277.9055 | 0 | 8.327 | 8.327 | 0 | 8.5682 | 8.5682 | 0 |  | 2891.3457 | 365.5377 | 214.0476
Extra-high | 1614 | 137 | 29.9444 | 0.18056 | 52 | 183.4362 | 56.5056 | 291.9418 | 291.9418 | 0 | 8.8094 | 8.8094 | 0 | 9.0627 | 9.0627 | 0 |  | 2900.4085 | 365.5377 | 214.0476
Extra-high | 1615 | 138 | 30.1389 | 0.22222 | 64 | 185.8262 | 56.5056 | 306.3318 | 306.3318 | 0 | 9.316 | 9.316 | 0 | 9.6553 | 9.6553 | 0 |  | 2910.0638 | 365.5377 | 214.0476
Extra-high | 1616 | 139 | 30.3889 | 0.27778 | 80 | 188.9218 | 56.5056 | 325.4274 | 325.4274 | 0 | 9.9946 | 9.9946 | 0 | 10.2956 | 10.2956 | 0 |  | 2920.3594 | 365.5377 | 214.0476
Extra-high | 1617 | 140 | 30.6944 | 0.31944 | 92 | 192.7401 | 56.5056 | 341.2457 | 341.2457 | 0 | 10.5966 | 10.5966 | 0 | 10.8489 | 10.8489 | 0 |  | 2931.2083 | 365.5377 | 214.0476
Extra-high | 1618 | 141 | 31.0278 | 0.34722 | 100 | 196.949 | 56.5056 | 353.4546 | 353.4546 | 0 | 11.1012 | 11.1012 | 0 | 11.1727 | 11.1727 | 0 |  | 2942.381 | 365.5377 | 214.0476
Extra-high | 1619 | 142 | 31.3889 | 0.33333 | 96 | 201.56 | 56.5056 | 354.0656 | 354.0656 | 0 | 11.2442 | 11.2442 | 0 | 11.163 | 11.163 | 0 |  | 2953.544 | 365.5377 | 214.0476
Extra-high | 1620 | 143 | 31.6944 | 0.29167 | 84 | 205.5033 | 56.5056 | 346.0089 | 346.0089 | 0 | 11.0818 | 11.0818 | 0 | 10.9881 | 10.9881 | 0 |  | 2964.5321 | 365.5377 | 214.0476
Extra-high | 1621 | 144 | 31.9722 | 0.25 | 72 | 209.1212 | 56.5056 | 337.6268 | 337.6268 | 0 | 10.8943 | 10.8943 | 0 | 10.7104 | 10.7104 | 0 |  | 2975.2425 | 365.5377 | 214.0476
Extra-high | 1622 | 145 | 32.1944 | 0.19444 | 56 | 212.0383 | 56.5056 | 324.5439 | 324.5439 | 0 | 10.5266 | 10.5266 | 0 | 10.1843 | 10.1843 | 0 |  | 2985.4268 | 365.5377 | 214.0476
Extra-high | 1623 | 146 | 32.3611 | 0.11111 | 32 | 214.2394 | 56.5056 | 302.745 | 302.745 | 0 | 9.842 | 9.842 | 0 | 9.3889 | 9.3889 | 0 |  | 2994.8157 | 365.5377 | 214.0476
Extra-high | 1624 | 147 | 32.4167 | 0.013889 | 4 | 214.9756 | 56.5056 | 275.4812 | 275.4812 | 0 | 8.9358 | 8.9358 | 0 | 8.5205 | 8.5205 | 0 |  | 3003.3362 | 365.5377 | 214.0476
Extra-high | 1625 | 148 | 32.3889 | -0.069444 | -20 | 214.6073 | 56.5056 | 251.1129 | 251.1129 | 0 | 8.1052 | 8.1052 | 0 | 7.4614 | 7.4614 | 0 |  | 3010.7976 | 365.5377 | 214.0476
Extra-high | 1626 | 149 | 32.2778 | -0.19444 | -56 | 213.1374 | 56.5056 | 213.643 | 213.643 | 0 | 6.8177 | 6.8177 | 0 | 6.0622 | 6.0622 | 0 |  | 3016.8598 | 365.5377 | 214.0476
Extra-high | 1627 | 150 | 32 | -0.33333 | -96 | 209.4847 | 56.5056 | 169.9903 | 169.9903 | 0 | 5.3067 | 5.3067 | 0 | 4.6668 | 4.6668 | 0 |  | 3021.5266 | 365.5377 | 214.0476
Extra-high | 1628 | 151 | 31.6111 | -0.44444 | -128 | 204.424 | 56.5056 | 132.9296 | 132.9296 | 0 | 4.0269 | 4.0269 | 0 | 3.5707 | 3.5707 | 0 |  | 3025.0973 | 365.5377 | 214.0476
Extra-high | 1629 | 152 | 31.1111 | -0.51389 | -148 | 198.0083 | 56.5056 | 106.5139 | 106.5139 | 0 | 3.1144 | 3.1144 | 0 | 2.9862 | 2.9862 | 0 |  | 3028.0834 | 365.5377 | 214.0476
Extra-high | 1630 | 153 | 30.5833 | -0.51389 | -148 | 191.3472 | 56.5056 | 99.8528 | 99.8528 | 0 | 2.8579 | 2.8579 | 0 | 3.1178 | 3.1178 | 0 |  | 3031.2013 | 365.5377 | 214.0476
Extra-high | 1631 | 154 | 30.0833 | -0.43056 | -124 | 185.1417 | 56.5056 | 117.6473 | 117.6473 | 0 | 3.3777 | 3.3777 | 0 | 3.85 | 3.85 | 0 |  | 3035.0512 | 365.5377 | 214.0476
Extra-high | 1632 | 155 | 29.7222 | -0.30556 | -88 | 180.7237 | 56.5056 | 149.2293 | 149.2293 | 0 | 4.3222 | 4.3222 | 0 | 4.8744 | 4.8744 | 0 |  | 3039.9256 | 365.5377 | 214.0476
Extra-high | 1633 | 156 | 29.4722 | -0.16667 | -48 | 177.6962 | 56.5056 | 186.2018 | 186.2018 | 0 | 5.4265 | 5.4265 | 0 | 5.8947 | 5.8947 | 0 |  | 3045.8203 | 365.5377 | 214.0476
Extra-high | 1634 | 157 | 29.3889 | -0.055556 | -16 | 176.6928 | 56.5056 | 217.1984 | 217.1984 | 0 | 6.3629 | 6.3629 | 0 | 6.5387 | 6.5387 | 0 |  | 3052.359 | 365.5377 | 214.0476
Extra-high | 1635 | 158 | 29.3611 | -0.013889 | -4 | 176.3589 | 56.5056 | 228.8645 | 228.8645 | 0 | 6.7146 | 6.7146 | 0 | 6.7146 | 6.7146 | 0 |  | 3059.0737 | 365.5377 | 214.0476
Extra-high | 1636 | 159 | 29.3611 | -0.013889 | -4 | 176.3589 | 56.5056 | 228.8645 | 228.8645 | 0 | 6.7146 | 6.7146 | 0 | 6.5229 | 6.5229 | 0 |  | 3065.5966 | 365.5377 | 214.0476
Extra-high | 1637 | 160 | 29.3333 | -0.055556 | -16 | 176.0254 | 56.5056 | 216.531 | 216.531 | 0 | 6.3313 | 6.3313 | 0 | 6.1246 | 6.1246 | 0 |  | 3071.7212 | 365.5377 | 214.0476
Extra-high | 1638 | 161 | 29.25 | -0.097222 | -28 | 175.0267 | 56.5056 | 203.5323 | 203.5323 | 0 | 5.9179 | 5.9179 | 0 | 5.7657 | 5.7657 | 0 |  | 3077.4869 | 365.5377 | 214.0476
Extra-high | 1639 | 162 | 29.1389 | -0.125 | -36 | 173.6994 | 56.5056 | 194.205 | 194.205 | 0 | 5.6135 | 5.6135 | 0 | 5.5762 | 5.5762 | 0 |  | 3083.063 | 365.5377 | 214.0476
Extra-high | 1640 | 163 | 29 | -0.125 | -36 | 172.0475 | 56.5056 | 192.5531 | 192.5531 | 0 | 5.5388 | 5.5388 | 0 | 5.6901 | 5.6901 | 0 |  | 3088.7531 | 365.5377 | 214.0476
Extra-high | 1641 | 164 | 28.8889 | -0.083333 | -24 | 170.7317 | 56.5056 | 203.2373 | 203.2373 | 0 | 5.8413 | 5.8413 | 0 | 6.127 | 6.127 | 0 |  | 3094.8801 | 365.5377 | 214.0476
Extra-high | 1642 | 165 | 28.8333 | -0.013889 | -4 | 170.0757 | 56.5056 | 222.5813 | 222.5813 | 0 | 6.4128 | 6.4128 | 0 | 6.8421 | 6.8421 | 0 |  | 3101.7223 | 365.5377 | 214.0476
Extra-high | 1643 | 166 | 28.8611 | 0.083333 | 24 | 170.4035 | 56.5056 | 250.9091 | 250.9091 | 0 | 7.2715 | 7.2715 | 0 | 7.6759 | 7.6759 | 0 |  | 3109.3982 | 365.5377 | 214.0476
Extra-high | 1644 | 167 | 29 | 0.16667 | 48 | 172.0475 | 56.5056 | 276.5531 | 276.5531 | 0 | 8.0803 | 8.0803 | 0 | 8.4458 | 8.4458 | 0 |  | 3117.8439 | 365.5377 | 214.0476
Extra-high | 1645 | 168 | 29.1944 | 0.23611 | 68 | 174.3624 | 56.5056 | 298.868 | 298.868 | 0 | 8.8112 | 8.8112 | 0 | 9.1483 | 9.1483 | 0 |  | 3126.9922 | 365.5377 | 214.0476
Extra-high | 1646 | 169 | 29.4722 | 0.29167 | 84 | 177.6962 | 56.5056 | 318.2018 | 318.2018 | 0 | 9.4853 | 9.4853 | 0 | 9.776 | 9.776 | 0 |  | 3136.7682 | 365.5377 | 214.0476
Extra-high | 1647 | 170 | 29.7778 | 0.33333 | 96 | 181.3999 | 56.5056 | 333.9055 | 333.9055 | 0 | 10.0667 | 10.0667 | 0 | 10.3831 | 10.3831 | 0 |  | 3147.1513 | 365.5377 | 214.0476
Extra-high | 1648 | 171 | 30.1389 | 0.375 | 108 | 185.8262 | 56.5056 | 350.3318 | 350.3318 | 0 | 10.6995 | 10.6995 | 0 | 10.9059 | 10.9059 | 0 |  | 3158.0572 | 365.5377 | 214.0476
Extra-high | 1649 | 172 | 30.5278 | 0.38889 | 112 | 190.6526 | 56.5056 | 359.1582 | 359.1582 | 0 | 11.1123 | 11.1123 | 0 | 11.2587 | 11.2587 | 0 |  | 3169.3159 | 365.5377 | 214.0476
Extra-high | 1650 | 173 | 30.9167 | 0.38889 | 112 | 195.541 | 56.5056 | 364.0466 | 364.0466 | 0 | 11.405 | 11.405 | 0 | 11.4236 | 11.4236 | 0 |  | 3180.7395 | 365.5377 | 214.0476
Extra-high | 1651 | 174 | 31.3056 | 0.36111 | 104 | 200.4912 | 56.5056 | 360.9968 | 360.9968 | 0 | 11.4421 | 11.4421 | 0 | 11.3729 | 11.3729 | 0 |  | 3192.1124 | 365.5377 | 214.0476
Extra-high | 1652 | 175 | 31.6389 | 0.31944 | 92 | 204.7835 | 56.5056 | 353.2891 | 353.2891 | 0 | 11.3037 | 11.3037 | 0 | 11.2884 | 11.2884 | 0 |  | 3203.4008 | 365.5377 | 214.0476
Extra-high | 1653 | 176 | 31.9444 | 0.29167 | 84 | 208.758 | 56.5056 | 349.2636 | 349.2636 | 0 | 11.2732 | 11.2732 | 0 | 11.1793 | 11.1793 | 0 |  | 3214.5801 | 365.5377 | 214.0476
Extra-high | 1654 | 177 | 32.2222 | 0.25 | 72 | 212.4044 | 56.5056 | 340.91 | 340.91 | 0 | 11.0853 | 11.0853 | 0 | 11.0358 | 11.0358 | 0 |  | 3225.6159 | 365.5377 | 214.0476
Extra-high | 1655 | 178 | 32.4444 | 0.22222 | 64 | 215.3442 | 56.5056 | 335.8498 | 335.8498 | 0 | 10.9863 | 10.9863 | 0 | 11.0723 | 11.0723 | 0 |  | 3236.6882 | 365.5377 | 214.0476
Extra-high | 1656 | 179 | 32.6667 | 0.22222 | 64 | 218.3042 | 56.5056 | 338.8098 | 338.8098 | 0 | 11.1583 | 11.1583 | 0 | 11.2453 | 11.2453 | 0 |  | 3247.9335 | 365.5377 | 214.0476
Extra-high | 1657 | 180 | 32.8889 | 0.22222 | 64 | 221.2844 | 56.5056 | 341.79 | 341.79 | 0 | 11.3322 | 11.3322 | 0 | 11.4202 | 11.4202 | 0 |  | 3259.3536 | 365.5377 | 214.0476
Extra-high | 1658 | 181 | 33.1111 | 0.22222 | 64 | 224.2849 | 56.5056 | 344.7905 | 344.7905 | 0 | 11.5081 | 11.5081 | 0 | 11.5971 | 11.5971 | 0 |  | 3270.9507 | 365.5377 | 214.0476
Extra-high | 1659 | 182 | 33.3333 | 0.22222 | 64 | 227.3055 | 56.5056 | 347.8111 | 347.8111 | 0 | 11.6861 | 11.6861 | 0 | 11.776 | 11.776 | 0 |  | 3282.7268 | 365.5377 | 214.0476
Extra-high | 1660 | 183 | 33.5556 | 0.22222 | 64 | 230.3463 | 56.5056 | 350.8519 | 350.8519 | 0 | 11.866 | 11.866 | 0 | 11.8865 | 11.8865 | 0 |  | 3294.6133 | 365.5377 | 214.0476
Extra-high | 1661 | 184 | 33.7778 | 0.20833 | 60 | 233.4074 | 56.5056 | 349.913 | 349.913 | 0 | 11.907 | 11.907 | 0 | 11.9871 | 11.9871 | 0 |  | 3306.6003 | 365.5377 | 214.0476
Extra-high | 1662 | 185 | 33.9722 | 0.20833 | 60 | 236.1024 | 56.5056 | 352.608 | 352.608 | 0 | 12.0671 | 12.0671 | 0 | 12.1596 | 12.1596 | 0 |  | 3318.7599 | 365.5377 | 214.0476
Extra-high | 1663 | 186 | 34.1944 | 0.20833 | 60 | 239.2013 | 56.5056 | 355.7069 | 355.7069 | 0 | 12.252 | 12.252 | 0 | 12.1903 | 12.1903 | 0 |  | 3330.9502 | 365.5377 | 214.0476
Extra-high | 1664 | 187 | 34.3889 | 0.18056 | 52 | 241.9294 | 56.5056 | 350.435 | 350.435 | 0 | 12.1285 | 12.1285 | 0 | 12.1264 | 12.1264 | 0 |  | 3343.0765 | 365.5377 | 214.0476
Extra-high | 1665 | 188 | 34.5556 | 0.16667 | 48 | 244.2802 | 56.5056 | 348.7858 | 348.7858 | 0 | 12.1243 | 12.1243 | 0 | 12.0496 | 12.0496 | 0 |  | 3355.1262 | 365.5377 | 214.0476
Extra-high | 1666 | 189 | 34.7222 | 0.13889 | 40 | 246.6423 | 56.5056 | 343.1479 | 343.1479 | 0 | 11.975 | 11.975 | 0 | 11.8763 | 11.8763 | 0 |  | 3367.0025 | 365.5377 | 214.0476
Extra-high | 1667 | 190 | 34.8333 | 0.11111 | 32 | 248.2233 | 56.5056 | 336.7289 | 336.7289 | 0 | 11.7776 | 11.7776 | 0 | 11.7512 | 11.7512 | 0 |  | 3378.7537 | 365.5377 | 214.0476
Extra-high | 1668 | 191 | 34.9444 | 0.097222 | 28 | 249.8094 | 56.5056 | 334.315 | 334.315 | 0 | 11.7248 | 11.7248 | 0 | 11.6866 | 11.6866 | 0 |  | 3390.4403 | 365.5377 | 214.0476
Extra-high | 1669 | 192 | 35.0278 | 0.083333 | 24 | 251.0023 | 56.5056 | 331.5079 | 331.5079 | 0 | 11.6484 | 11.6484 | 0 | 11.61 | 11.61 | 0 |  | 3402.0503 | 365.5377 | 214.0476
Extra-high | 1670 | 193 | 35.1111 | 0.069444 | 20 | 252.198 | 56.5056 | 328.7036 | 328.7036 | 0 | 11.5715 | 11.5715 | 0 | 11.448 | 11.448 | 0 |  | 3413.4983 | 365.5377 | 214.0476
Extra-high | 1671 | 194 | 35.1667 | 0.041667 | 12 | 252.9967 | 56.5056 | 321.5023 | 321.5023 | 0 | 11.3244 | 11.3244 | 0 | 11.2625 | 11.2625 | 0 |  | 3424.7608 | 365.5377 | 214.0476
Extra-high | 1672 | 195 | 35.1944 | 0.027778 | 8 | 253.3965 | 56.5056 | 317.9021 | 317.9021 | 0 | 11.2006 | 11.2006 | 0 | 11.212 | 11.212 | 0 |  | 3435.9728 | 365.5377 | 214.0476
Extra-high | 1673 | 196 | 35.2222 | 0.027778 | 8 | 253.7967 | 56.5056 | 318.3023 | 318.3023 | 0 | 11.2235 | 11.2235 | 0 | 11.1614 | 11.1614 | 0 |  | 3447.1343 | 365.5377 | 214.0476
Extra-high | 1674 | 197 | 35.25 | 0.013889 | 4 | 254.1972 | 56.5056 | 314.7028 | 314.7028 | 0 | 11.0994 | 11.0994 | 0 | 11.0258 | 11.0258 | 0 |  | 3458.1601 | 365.5377 | 214.0476
Extra-high | 1675 | 198 | 35.25 | 0 | 0 | 254.1972 | 56.5056 | 310.7028 | 310.7028 | 0 | 10.9523 | 10.9523 | 0 | 10.8787 | 10.8787 | 0 |  | 3469.0388 | 365.5377 | 214.0476
Extra-high | 1676 | 199 | 35.25 | -0.013889 | -4 | 254.1972 | 56.5056 | 306.7028 | 306.7028 | 0 | 10.8052 | 10.8052 | 0 | 10.6469 | 10.6469 | 0 |  | 3479.6857 | 365.5377 | 214.0476
Extra-high | 1677 | 200 | 35.2222 | -0.041667 | -12 | 253.7967 | 56.5056 | 298.3023 | 298.3023 | 0 | 10.4886 | 10.4886 | 0 | 10.3195 | 10.3195 | 0 |  | 3490.0052 | 365.5377 | 214.0476
Extra-high | 1678 | 201 | 35.1667 | -0.069444 | -20 | 252.9967 | 56.5056 | 289.5023 | 289.5023 | 0 | 10.1504 | 10.1504 | 0 | 10.0441 | 10.0441 | 0 |  | 3500.0493 | 365.5377 | 214.0476
Extra-high | 1679 | 202 | 35.0833 | -0.083333 | -24 | 251.7991 | 56.5056 | 284.3047 | 284.3047 | 0 | 9.9379 | 9.9379 | 0 | 9.9052 | 9.9052 | 0 |  | 3509.9545 | 365.5377 | 214.0476
Extra-high | 1680 | 203 | 35 | -0.083333 | -24 | 250.6043 | 56.5056 | 283.1099 | 283.1099 | 0 | 9.8725 | 9.8725 | 0 | 9.9856 | 9.9856 | 0 |  | 3519.9401 | 365.5377 | 214.0476
Extra-high | 1681 | 204 | 34.9167 | -0.055556 | -16 | 249.4124 | 56.5056 | 289.918 | 289.918 | 0 | 10.0988 | 10.0988 | 0 | 10.3062 | 10.3062 | 0 |  | 3530.2464 | 365.5377 | 214.0476
Extra-high | 1682 | 205 | 34.8889 | -0.013889 | -4 | 249.0157 | 56.5056 | 301.5213 | 301.5213 | 0 | 10.5137 | 10.5137 | 0 | 10.7321 | 10.7321 | 0 |  | 3540.9785 | 365.5377 | 214.0476
Extra-high | 1683 | 206 | 34.8889 | 0.027778 | 8 | 249.0157 | 56.5056 | 313.5213 | 313.5213 | 0 | 10.9505 | 10.9505 | 0 | 11.2647 | 11.2647 | 0 |  | 3552.2432 | 365.5377 | 214.0476
Extra-high | 1684 | 207 | 34.9444 | 0.083333 | 24 | 249.8094 | 56.5056 | 330.315 | 330.315 | 0 | 11.579 | 11.579 | 0 | 11.7716 | 11.7716 | 0 |  | 3564.0148 | 365.5377 | 214.0476
Extra-high | 1685 | 208 | 35.0556 | 0.11111 | 32 | 251.4005 | 56.5056 | 339.9061 | 339.9061 | 0 | 11.9642 | 11.9642 | 0 | 12.0112 | 12.0112 | 0 |  | 3576.026 | 365.5377 | 214.0476
Extra-high | 1686 | 209 | 35.1667 | 0.11111 | 32 | 252.9967 | 56.5056 | 341.5023 | 341.5023 | 0 | 12.0582 | 12.0582 | 0 | 12.1055 | 12.1055 | 0 |  | 3588.1315 | 365.5377 | 214.0476
Extra-high | 1687 | 210 | 35.2778 | 0.11111 | 32 | 254.5979 | 56.5056 | 343.1035 | 343.1035 | 0 | 12.1528 | 12.1528 | 0 | 12.0527 | 12.0527 | 0 |  | 3600.1841 | 365.5377 | 214.0476
Extra-high | 1688 | 211 | 35.3889 | 0.083333 | 24 | 256.2042 | 56.5056 | 336.7098 | 336.7098 | 0 | 11.9526 | 11.9526 | 0 | 11.8283 | 11.8283 | 0 |  | 3612.0124 | 365.5377 | 214.0476
Extra-high | 1689 | 212 | 35.4444 | 0.055556 | 16 | 257.0093 | 56.5056 | 329.5149 | 329.5149 | 0 | 11.704 | 11.704 | 0 | 11.6534 | 11.6534 | 0 |  | 3623.6659 | 365.5377 | 214.0476
Extra-high | 1690 | 213 | 35.5 | 0.041667 | 12 | 257.8156 | 56.5056 | 326.3212 | 326.3212 | 0 | 11.6028 | 11.6028 | 0 | 11.5404 | 11.5404 | 0 |  | 3635.2063 | 365.5377 | 214.0476
Extra-high | 1691 | 214 | 35.5278 | 0.027778 | 8 | 258.2192 | 56.5056 | 322.7248 | 322.7248 | 0 | 11.478 | 11.478 | 0 | 11.4897 | 11.4897 | 0 |  | 3646.696 | 365.5377 | 214.0476
Extra-high | 1692 | 215 | 35.5556 | 0.027778 | 8 | 258.6231 | 56.5056 | 323.1287 | 323.1287 | 0 | 11.5013 | 11.5013 | 0 | 11.513 | 11.513 | 0 |  | 3658.209 | 365.5377 | 214.0476
Extra-high | 1693 | 216 | 35.5833 | 0.027778 | 8 | 259.0274 | 56.5056 | 323.533 | 323.533 | 0 | 11.5247 | 11.5247 | 0 | 11.5364 | 11.5364 | 0 |  | 3669.7454 | 365.5377 | 214.0476
Extra-high | 1694 | 217 | 35.6111 | 0.027778 | 8 | 259.432 | 56.5056 | 323.9376 | 323.9376 | 0 | 11.5481 | 11.5481 | 0 | 11.5598 | 11.5598 | 0 |  | 3681.3052 | 365.5377 | 214.0476
Extra-high | 1695 | 218 | 35.6389 | 0.027778 | 8 | 259.8369 | 56.5056 | 324.3425 | 324.3425 | 0 | 11.5715 | 11.5715 | 0 | 11.5833 | 11.5833 | 0 |  | 3692.8885 | 365.5377 | 214.0476
Extra-high | 1696 | 219 | 35.6667 | 0.027778 | 8 | 260.2421 | 56.5056 | 324.7477 | 324.7477 | 0 | 11.595 | 11.595 | 0 | 11.6068 | 11.6068 | 0 |  | 3704.4953 | 365.5377 | 214.0476
Extra-high | 1697 | 220 | 35.6944 | 0.027778 | 8 | 260.6476 | 56.5056 | 325.1532 | 325.1532 | 0 | 11.6185 | 11.6185 | 0 | 11.5558 | 11.5558 | 0 |  | 3716.051 | 365.5377 | 214.0476
Extra-high | 1698 | 221 | 35.7222 | 0.013889 | 4 | 261.0534 | 56.5056 | 321.559 | 321.559 | 0 | 11.493 | 11.493 | 0 | 11.3439 | 11.3439 | 0 |  | 3727.3949 | 365.5377 | 214.0476
Extra-high | 1699 | 222 | 35.7222 | -0.013889 | -4 | 261.0534 | 56.5056 | 313.559 | 313.559 | 0 | 11.1948 | 11.1948 | 0 | 11.0343 | 11.0343 | 0 |  | 3738.4292 | 365.5377 | 214.0476
Extra-high | 1700 | 223 | 35.6944 | -0.041667 | -12 | 260.6476 | 56.5056 | 305.1532 | 305.1532 | 0 | 10.8737 | 10.8737 | 0 | 10.7765 | 10.7765 | 0 |  | 3749.2057 | 365.5377 | 214.0476
Extra-high | 1701 | 224 | 35.6389 | -0.055556 | -16 | 259.8369 | 56.5056 | 300.3425 | 300.3425 | 0 | 10.6792 | 10.6792 | 0 | 10.6565 | 10.6565 | 0 |  | 3759.8621 | 365.5377 | 214.0476
Extra-high | 1702 | 225 | 35.5833 | -0.055556 | -16 | 259.0274 | 56.5056 | 299.533 | 299.533 | 0 | 10.6337 | 10.6337 | 0 | 10.5369 | 10.5369 | 0 |  | 3770.3991 | 365.5377 | 214.0476
Extra-high | 1703 | 226 | 35.5278 | -0.069444 | -20 | 258.2192 | 56.5056 | 294.7248 | 294.7248 | 0 | 10.4402 | 10.4402 | 0 | 10.4065 | 10.4065 | 0 |  | 3780.8056 | 365.5377 | 214.0476
Extra-high | 1704 | 227 | 35.4444 | -0.069444 | -20 | 257.0093 | 56.5056 | 293.5149 | 293.5149 | 0 | 10.3728 | 10.3728 | 0 | 10.4243 | 10.4243 | 0 |  | 3791.2298 | 365.5377 | 214.0476
Extra-high | 1705 | 228 | 35.3889 | -0.055556 | -16 | 256.2042 | 56.5056 | 296.7098 | 296.7098 | 0 | 10.4757 | 10.4757 | 0 | 10.4533 | 10.4533 | 0 |  | 3801.6831 | 365.5377 | 214.0476
Extra-high | 1706 | 229 | 35.3333 | -0.055556 | -16 | 255.4005 | 56.5056 | 295.9061 | 295.9061 | 0 | 10.4309 | 10.4309 | 0 | 10.4821 | 10.4821 | 0 |  | 3812.1652 | 365.5377 | 214.0476
Extra-high | 1707 | 230 | 35.2778 | -0.041667 | -12 | 254.5979 | 56.5056 | 299.1035 | 299.1035 | 0 | 10.5334 | 10.5334 | 0 | 10.5957 | 10.5957 | 0 |  | 3822.761 | 365.5377 | 214.0476
Extra-high | 1708 | 231 | 35.25 | -0.027778 | -8 | 254.1972 | 56.5056 | 302.7028 | 302.7028 | 0 | 10.6581 | 10.6581 | 0 | 10.6468 | 10.6468 | 0 |  | 3833.4078 | 365.5377 | 214.0476
Extra-high | 1709 | 232 | 35.2222 | -0.027778 | -8 | 253.7967 | 56.5056 | 302.3023 | 302.3023 | 0 | 10.6356 | 10.6356 | 0 | 10.7712 | 10.7712 | 0 |  | 3844.179 | 365.5377 | 214.0476
Extra-high | 1710 | 233 | 35.1944 | 0 | 0 | 253.3965 | 56.5056 | 309.9021 | 309.9021 | 0 | 10.9068 | 10.9068 | 0 | 11.0652 | 11.0652 | 0 |  | 3855.2441 | 365.5377 | 214.0476
Extra-high | 1711 | 234 | 35.2222 | 0.027778 | 8 | 253.7967 | 56.5056 | 318.3023 | 318.3023 | 0 | 11.2235 | 11.2235 | 0 | 11.3085 | 11.3085 | 0 |  | 3866.5527 | 365.5377 | 214.0476
Extra-high | 1712 | 235 | 35.25 | 0.041667 | 12 | 254.1972 | 56.5056 | 322.7028 | 322.7028 | 0 | 11.3936 | 11.3936 | 0 | 11.5641 | 11.5641 | 0 |  | 3878.1167 | 365.5377 | 214.0476
Extra-high | 1713 | 236 | 35.3056 | 0.069444 | 20 | 254.999 | 56.5056 | 331.5046 | 331.5046 | 0 | 11.7345 | 11.7345 | 0 | 11.8435 | 11.8435 | 0 |  | 3889.9603 | 365.5377 | 214.0476
Extra-high | 1714 | 237 | 35.3889 | 0.083333 | 24 | 256.2042 | 56.5056 | 336.7098 | 336.7098 | 0 | 11.9526 | 11.9526 | 0 | 12.0621 | 12.0621 | 0 |  | 3902.0223 | 365.5377 | 214.0476
Extra-high | 1715 | 238 | 35.4722 | 0.097222 | 28 | 257.4123 | 56.5056 | 341.9179 | 341.9179 | 0 | 12.1716 | 12.1716 | 0 | 12.2936 | 12.2936 | 0 |  | 3914.316 | 365.5377 | 214.0476
Extra-high | 1716 | 239 | 35.5833 | 0.11111 | 32 | 259.0274 | 56.5056 | 347.533 | 347.533 | 0 | 12.4157 | 12.4157 | 0 | 12.5385 | 12.5385 | 0 |  | 3926.8544 | 365.5377 | 214.0476
Extra-high | 1717 | 240 | 35.6944 | 0.125 | 36 | 260.6476 | 56.5056 | 353.1532 | 353.1532 | 0 | 12.6612 | 12.6612 | 0 | 12.797 | 12.797 | 0 |  | 3939.6515 | 365.5377 | 214.0476
Extra-high | 1718 | 241 | 35.8333 | 0.13889 | 40 | 262.6799 | 56.5056 | 359.1855 | 359.1855 | 0 | 12.9329 | 12.9329 | 0 | 13.0697 | 13.0697 | 0 |  | 3952.7212 | 365.5377 | 214.0476
Extra-high | 1719 | 242 | 35.9722 | 0.15278 | 44 | 264.7201 | 56.5056 | 365.2257 | 365.2257 | 0 | 13.2065 | 13.2065 | 0 | 13.2815 | 13.2815 | 0 |  | 3966.0027 | 365.5377 | 214.0476
Extra-high | 1720 | 243 | 36.1389 | 0.15278 | 44 | 267.1788 | 56.5056 | 367.6844 | 367.6844 | 0 | 13.3565 | 13.3565 | 0 | 13.2681 | 13.2681 | 0 |  | 3979.2708 | 365.5377 | 214.0476
Extra-high | 1721 | 244 | 36.2778 | 0.125 | 36 | 269.2364 | 56.5056 | 361.742 | 361.742 | 0 | 13.1797 | 13.1797 | 0 | 13.0022 | 13.0022 | 0 |  | 3992.273 | 365.5377 | 214.0476
Extra-high | 1722 | 245 | 36.3889 | 0.083333 | 24 | 270.8882 | 56.5056 | 351.3938 | 351.3938 | 0 | 12.8246 | 12.8246 | 0 | 12.6214 | 12.6214 | 0 |  | 4004.8944 | 365.5377 | 214.0476
Extra-high | 1723 | 246 | 36.4444 | 0.041667 | 12 | 271.7159 | 56.5056 | 340.2215 | 340.2215 | 0 | 12.4181 | 12.4181 | 0 | 12.2021 | 12.2021 | 0 |  | 4017.0965 | 365.5377 | 214.0476
Extra-high | 1724 | 247 | 36.4722 | 0 | 0 | 272.1303 | 56.5056 | 328.6359 | 328.6359 | 0 | 11.9861 | 11.9861 | 0 | 11.5177 | 11.5177 | 0 |  | 4028.6142 | 365.5377 | 214.0476
Extra-high | 1725 | 248 | 36.4444 | -0.083333 | -24 | 271.7159 | 56.5056 | 304.2215 | 304.2215 | 0 | 11.0493 | 11.0493 | 0 | 10.3847 | 10.3847 | 0 |  | 4038.9989 | 365.5377 | 214.0476
Extra-high | 1726 | 249 | 36.3056 | -0.19444 | -56 | 269.6489 | 56.5056 | 270.1545 | 270.1545 | 0 | 9.7201 | 9.7201 | 0 | 8.9428 | 8.9428 | 0 |  | 4047.9417 | 365.5377 | 214.0476
Extra-high | 1727 | 250 | 36.0556 | -0.31944 | -92 | 265.9481 | 56.5056 | 230.4537 | 230.4537 | 0 | 8.1655 | 8.1655 | 0 | 7.2755 | 7.2755 | 0 |  | 4055.2172 | 365.5377 | 214.0476
Extra-high | 1728 | 251 | 35.6667 | -0.45833 | -132 | 260.2421 | 56.5056 | 184.7477 | 184.7477 | 0 | 6.3855 | 6.3855 | 0 | 5.4708 | 5.4708 | 0 |  | 4060.688 | 365.5377 | 214.0476
Extra-high | 1729 | 252 | 35.1389 | -0.59722 | -172 | 252.5972 | 56.5056 | 137.1028 | 137.1028 | 0 | 4.556 | 4.556 | 0 | 3.9176 | 3.9176 | 0 |  | 4064.6056 | 365.5377 | 214.0476
Extra-high | 1730 | 253 | 34.4722 | -0.68056 | -196 | 243.1034 | 56.5056 | 103.609 | 103.609 | 0 | 3.2791 | 3.2791 | 0 | 2.9414 | 2.9414 | 0 |  | 4067.547 | 365.5377 | 214.0476
Extra-high | 1731 | 254 | 33.7778 | -0.70833 | -204 | 233.4074 | 56.5056 | 85.913 | 85.913 | 0 | 2.6037 | 2.6037 | 0 | 2.4126 | 2.4126 | 0 |  | 4069.9596 | 365.5377 | 214.0476
Extra-high | 1732 | 255 | 33.0556 | -0.70833 | -204 | 223.5329 | 56.5056 | 76.0385 | 76.0385 | 0 | 2.2216 | 2.2216 | 0 | 2.1829 | 2.1829 | 0 |  | 4072.1425 | 365.5377 | 214.0476
Extra-high | 1733 | 256 | 32.3611 | -0.68056 | -196 | 214.2394 | 56.5056 | 74.745 | 74.745 | 0 | 2.1443 | 2.1443 | 0 | 2.116 | 2.116 | 0 |  | 4074.2585 | 365.5377 | 214.0476
Extra-high | 1734 | 257 | 31.6944 | -0.65278 | -188 | 205.5033 | 56.5056 | 74.0089 | 74.0089 | 0 | 2.0877 | 2.0877 | 0 | 2.0041 | 2.0041 | 0 |  | 4076.2626 | 365.5377 | 214.0476
Extra-high | 1735 | 258 | 31.0556 | -0.63889 | -184 | 197.3018 | 56.5056 | 69.8074 | 69.8074 | 0 | 1.9205 | 1.9205 | 0 | 1.7151 | 1.7151 | 0 |  | 4077.9777 | 365.5377 | 214.0476
Extra-high | 1736 | 259 | 30.4167 | -0.65278 | -188 | 189.2673 | 56.5056 | 57.7729 | 57.7729 | 0 | 1.5097 | 1.5097 | 0 | 1.3711 | 1.3711 | 0 |  | 4079.3488 | 365.5377 | 214.0476
Extra-high | 1737 | 260 | 29.75 | -0.65278 | -188 | 181.0616 | 56.5056 | 49.5672 | 49.5672 | 0 | 1.2325 | 1.2325 | 0 | 1.168 | 1.168 | 0 |  | 4080.5169 | 365.5377 | 214.0476
Extra-high | 1738 | 261 | 29.1111 | -0.63889 | -184 | 173.3684 | 56.5056 | 45.874 | 45.874 | 0 | 1.1036 | 1.1036 | 0 | 1.1031 | 1.1031 | 0 |  | 4081.62 | 365.5377 | 214.0476
Extra-high | 1739 | 262 | 28.4722 | -0.61111 | -176 | 165.8422 | 56.5056 | 46.3478 | 46.3478 | 0 | 1.1027 | 1.1027 | 0 | 1.2886 | 1.2886 | 0 |  | 4082.9086 | 365.5377 | 214.0476
Extra-high | 1740 | 263 | 27.8889 | -0.54167 | -156 | 159.1164 | 56.5056 | 59.622 | 59.622 | 0 | 1.4745 | 1.4745 | 0 | 1.7838 | 1.7838 | 0 |  | 4084.6924 | 365.5377 | 214.0476
Extra-high | 1741 | 264 | 27.3889 | -0.44444 | -128 | 153.4621 | 56.5056 | 81.9677 | 81.9677 | 0 | 2.0932 | 2.0932 | 0 | 2.3017 | 2.3017 | 0 |  | 4086.9941 | 365.5377 | 214.0476
Extra-high | 1742 | 265 | 27 | -0.375 | -108 | 149.1351 | 56.5056 | 97.6407 | 97.6407 | 0 | 2.5101 | 2.5101 | 0 | 2.6073 | 2.6073 | 0 |  | 4089.6013 | 365.5377 | 214.0476
Extra-high | 1743 | 266 | 26.6389 | -0.33333 | -96 | 145.1726 | 56.5056 | 105.6782 | 105.6782 | 0 | 2.7044 | 2.7044 | 0 | 2.8102 | 2.8102 | 0 |  | 4092.4115 | 365.5377 | 214.0476
Extra-high | 1744 | 267 | 26.3333 | -0.29167 | -84 | 141.8614 | 56.5056 | 114.367 | 114.367 | 0 | 2.9159 | 2.9159 | 0 | 2.9161 | 2.9161 | 0 |  | 4095.3276 | 365.5377 | 214.0476
Extra-high | 1745 | 268 | 26.0556 | -0.27778 | -80 | 138.8843 | 56.5056 | 115.3899 | 115.3899 | 0 | 2.9163 | 2.9163 | 0 | 2.8628 | 2.8628 | 0 |  | 4098.1904 | 365.5377 | 214.0476
Extra-high | 1746 | 269 | 25.7778 | -0.27778 | -80 | 135.9388 | 56.5056 | 112.4444 | 112.4444 | 0 | 2.8093 | 2.8093 | 0 | 2.8634 | 2.8634 | 0 |  | 4101.0538 | 365.5377 | 214.0476
Extra-high | 1747 | 270 | 25.5 | -0.25 | -72 | 133.0249 | 56.5056 | 117.5305 | 117.5305 | 0 | 2.9175 | 2.9175 | 0 | 2.9811 | 2.9811 | 0 |  | 4104.035 | 365.5377 | 214.0476
Extra-high | 1748 | 271 | 25.2778 | -0.22222 | -64 | 130.7164 | 56.5056 | 123.222 | 123.222 | 0 | 3.0447 | 3.0447 | 0 | 3.1073 | 3.1073 | 0 |  | 4107.1422 | 365.5377 | 214.0476
Extra-high | 1749 | 272 | 25.0556 | -0.19444 | -56 | 128.4282 | 56.5056 | 128.9338 | 128.9338 | 0 | 3.1698 | 3.1698 | 0 | 3.2938 | 3.2938 | 0 |  | 4110.4361 | 365.5377 | 214.0476
Extra-high | 1750 | 273 | 24.8889 | -0.15278 | -44 | 126.7253 | 56.5056 | 139.2309 | 139.2309 | 0 | 3.4179 | 3.4179 | 0 | 3.4425 | 3.4425 | 0 |  | 4113.8786 | 365.5377 | 214.0476
Extra-high | 1751 | 274 | 24.75 | -0.13889 | -40 | 125.3149 | 56.5056 | 141.8205 | 141.8205 | 0 | 3.4672 | 3.4672 | 0 | 3.4402 | 3.4402 | 0 |  | 4117.3188 | 365.5377 | 214.0476
Extra-high | 1752 | 275 | 24.6111 | -0.13889 | -40 | 123.9124 | 56.5056 | 140.418 | 140.418 | 0 | 3.4132 | 3.4132 | 0 | 3.3865 | 3.3865 | 0 |  | 4120.7054 | 365.5377 | 214.0476
Extra-high | 1753 | 276 | 24.4722 | -0.13889 | -40 | 122.5178 | 56.5056 | 139.0234 | 139.0234 | 0 | 3.3598 | 3.3598 | 0 | 3.3334 | 3.3334 | 0 |  | 4124.0388 | 365.5377 | 214.0476
Extra-high | 1754 | 277 | 24.3333 | -0.13889 | -40 | 121.1311 | 56.5056 | 137.6367 | 137.6367 | 0 | 3.307 | 3.307 | 0 | 3.2809 | 3.2809 | 0 |  | 4127.3197 | 365.5377 | 214.0476
Extra-high | 1755 | 278 | 24.1944 | -0.13889 | -40 | 119.7523 | 56.5056 | 136.2579 | 136.2579 | 0 | 3.2548 | 3.2548 | 0 | 3.229 | 3.229 | 0 |  | 4130.5487 | 365.5377 | 214.0476
Extra-high | 1756 | 279 | 24.0556 | -0.13889 | -40 | 118.3813 | 56.5056 | 134.8869 | 134.8869 | 0 | 3.2031 | 3.2031 | 0 | 3.1277 | 3.1277 | 0 |  | 4133.6763 | 365.5377 | 214.0476
Extra-high | 1757 | 280 | 23.9167 | -0.15278 | -44 | 117.0183 | 56.5056 | 129.5239 | 129.5239 | 0 | 3.0522 | 3.0522 | 0 | 3.0223 | 3.0223 | 0 |  | 4136.6986 | 365.5377 | 214.0476
Extra-high | 1758 | 281 | 23.75 | -0.15278 | -44 | 115.3931 | 56.5056 | 127.8987 | 127.8987 | 0 | 2.9924 | 2.9924 | 0 | 2.9677 | 2.9677 | 0 |  | 4139.6663 | 365.5377 | 214.0476
Extra-high | 1759 | 282 | 23.6111 | -0.15278 | -44 | 114.0474 | 56.5056 | 126.553 | 126.553 | 0 | 2.9431 | 2.9431 | 0 | 2.865 | 2.865 | 0 |  | 4142.5313 | 365.5377 | 214.0476
Extra-high | 1760 | 283 | 23.4444 | -0.16667 | -48 | 112.443 | 56.5056 | 120.9486 | 120.9486 | 0 | 2.7869 | 2.7869 | 0 | 2.7584 | 2.7584 | 0 |  | 4145.2897 | 365.5377 | 214.0476
Extra-high | 1761 | 284 | 23.2778 | -0.16667 | -48 | 110.8499 | 56.5056 | 119.3555 | 119.3555 | 0 | 2.73 | 2.73 | 0 | 2.7019 | 2.7019 | 0 |  | 4147.9916 | 365.5377 | 214.0476
Extra-high | 1762 | 285 | 23.1111 | -0.16667 | -48 | 109.2683 | 56.5056 | 117.7739 | 117.7739 | 0 | 2.6739 | 2.6739 | 0 | 2.6462 | 2.6462 | 0 |  | 4150.6378 | 365.5377 | 214.0476
Extra-high | 1763 | 286 | 22.9444 | -0.16667 | -48 | 107.698 | 56.5056 | 116.2036 | 116.2036 | 0 | 2.6185 | 2.6185 | 0 | 2.5438 | 2.5438 | 0 |  | 4153.1816 | 365.5377 | 214.0476
Extra-high | 1764 | 287 | 22.7778 | -0.18056 | -52 | 106.139 | 56.5056 | 110.6446 | 110.6446 | 0 | 2.469 | 2.469 | 0 | 2.2967 | 2.2967 | 0 |  | 4155.4783 | 365.5377 | 214.0476
Extra-high | 1765 | 288 | 22.5833 | -0.22222 | -64 | 104.3346 | 56.5056 | 96.8402 | 96.8402 | 0 | 2.1244 | 2.1244 | 0 | 1.8074 | 1.8074 | 0 |  | 4157.2857 | 365.5377 | 214.0476
Extra-high | 1766 | 289 | 22.3333 | -0.30556 | -88 | 102.0374 | 56.5056 | 70.543 | 70.543 | 0 | 1.4904 | 1.4904 | 0 | 1.0756 | 1.0756 | 0 |  | 4158.3613 | 365.5377 | 214.0476
Extra-high | 1767 | 290 | 21.9722 | -0.41667 | -120 | 98.7644 | 56.5056 | 35.27 | 35.27 | 0 | 0.66082 | 0.66082 | 0 | 0.15996 | 0.15996 | 0 |  | 4158.5212 | 365.5377 | 214.0476
Extra-high | 1768 | 291 | 21.5 | -0.55556 | -160 | 94.5648 | 56.5056 | -8.9296 | 0 | 8.9296 | -0.3409 | 0 | 0.3409 | -0.8724 | 0 | 0.8724 |  | 4158.5212 | 366.4101 | 214.5585
Extra-high | 1769 | 292 | 20.8611 | -0.70833 | -204 | 89.0281 | 56.5056 | -58.4663 | 0 | 58.4663 | -1.4039 | 0 | 1.4039 | -1.8203 | 0 | 1.8203 |  | 4158.5212 | 368.2304 | 215.6244
Extra-high | 1770 | 293 | 20.0833 | -0.83333 | -240 | 82.5133 | 56.5056 | -100.9811 | 0 | 100.9811 | -2.2367 | 0 | 2.2367 | -2.4159 | 0 | 2.4159 |  | 4158.5212 | 370.6463 | 217.0391
Extra-high | 1771 | 294 | 19.1944 | -0.88889 | -256 | 75.3709 | 56.5056 | -124.1235 | 0 | 124.1235 | -2.5952 | 0 | 2.5952 | -2.5975 | 0 | 2.5975 |  | 4158.5212 | 373.2438 | 218.5601
Extra-high | 1772 | 295 | 18.3056 | -0.88889 | -256 | 68.5517 | 56.5056 | -130.9427 | 0 | 130.9427 | -2.5998 | 0 | 2.5998 | -2.5206 | 0 | 2.5206 |  | 4158.5212 | 375.7645 | 220.0361
Extra-high | 1773 | 296 | 17.4167 | -0.86111 | -248 | 62.0558 | 56.5056 | -129.4386 | 0 | 129.4386 | -2.4414 | 0 | 2.4414 | -2.258 | 0 | 2.258 |  | 4158.5212 | 378.0225 | 221.3584
Extra-high | 1774 | 297 | 16.5833 | -0.79167 | -228 | 56.2595 | 56.5056 | -115.2349 | 0 | 115.2349 | -2.0747 | 0 | 2.0747 | -1.8689 | 0 | 1.8689 |  | 4158.5212 | 379.8914 | 222.4527
Extra-high | 1775 | 298 | 15.8333 | -0.70833 | -204 | 51.2858 | 56.5056 | -96.2086 | 0 | 96.2086 | -1.6631 | 0 | 1.6631 | -1.5652 | 0 | 1.5652 |  | 4158.5212 | 381.4566 | 223.3693
Extra-high | 1776 | 299 | 15.1667 | -0.66667 | -192 | 47.0579 | 56.5056 | -88.4365 | 0 | 88.4365 | -1.4673 | 0 | 1.4673 | -1.4947 | 0 | 1.4947 |  | 4158.5212 | 382.9513 | 224.2445
Extra-high | 1777 | 300 | 14.5 | -0.68056 | -196 | 43.0119 | 56.5056 | -96.4825 | 0 | 96.4825 | -1.522 | 0 | 1.522 | -1.6574 | 0 | 1.6574 |  | 4158.5212 | 384.6087 | 225.215
Extra-high | 1778 | 301 | 13.8056 | -0.75 | -216 | 38.9906 | 56.5056 | -120.5038 | 0 | 120.5038 | -1.7927 | 0 | 1.7927 | -1.9861 | 0 | 1.9861 |  | 4158.5212 | 386.5948 | 226.378
Extra-high | 1779 | 302 | 13 | -0.86111 | -248 | 34.5732 | 56.5056 | -156.9212 | 0 | 156.9212 | -2.1795 | 0 | 2.1795 | -2.3076 | 0 | 2.3076 |  | 4158.5212 | 388.9024 | 227.7293
Extra-high | 1780 | 303 | 12.0833 | -0.95833 | -276 | 29.8694 | 56.5056 | -189.625 | 0 | 189.625 | -2.4357 | 0 | 2.4357 | -2.4074 | 0 | 2.4074 |  | 4158.5212 | 391.3098 | 229.139
Extra-high | 1781 | 304 | 11.0833 | -0.98611 | -284 | 25.13 | 56.5056 | -202.3644 | 0 | 202.3644 | -2.3791 | 0 | 2.3791 | -2.2117 | 0 | 2.2117 |  | 4158.5212 | 393.5215 | 230.4341
Extra-high | 1782 | 305 | 10.1111 | -0.93056 | -268 | 20.9146 | 56.5056 | -190.5798 | 0 | 190.5798 | -2.0443 | 0 | 2.0443 | -1.8167 | 0 | 1.8167 |  | 4158.5212 | 395.3382 | 231.4979
Extra-high | 1783 | 306 | 9.2222 | -0.81944 | -236 | 17.399 | 56.5056 | -162.0954 | 0 | 162.0954 | -1.5891 | 0 | 1.5891 | -1.3592 | 0 | 1.3592 |  | 4158.5212 | 396.6974 | 232.2938
Extra-high | 1784 | 307 | 8.4722 | -0.68056 | -196 | 14.6841 | 56.5056 | -124.8103 | 0 | 124.8103 | -1.1293 | 0 | 1.1293 | -0.98178 | 0 | 0.98178 |  | 4158.5212 | 397.6792 | 232.8687
Extra-high | 1785 | 308 | 7.8611 | -0.58333 | -168 | 12.6421 | 56.5056 | -98.8523 | 0 | 98.8523 | -0.83426 | 0 | 0.83426 | -0.76535 | 0 | 0.76535 |  | 4158.5212 | 398.4445 | 233.3169
Extra-high | 1786 | 309 | 7.3056 | -0.54167 | -156 | 10.9184 | 56.5056 | -88.576 | 0 | 88.576 | -0.69643 | 0 | 0.69643 | -0.66229 | 0 | 0.66229 |  | 4158.5212 | 399.1068 | 233.7047
Extra-high | 1787 | 310 | 6.7778 | -0.52778 | -152 | 9.3978 | 56.5056 | -86.0966 | 0 | 86.0966 | -0.62814 | 0 | 0.62814 | -0.62112 | 0 | 0.62112 |  | 4158.5212 | 399.7279 | 234.0684
Extra-high | 1788 | 311 | 6.25 | -0.54167 | -156 | 7.9912 | 56.5056 | -91.5032 | 0 | 91.5032 | -0.6141 | 0 | 0.6141 | -0.6382 | 0 | 0.6382 |  | 4158.5212 | 400.3661 | 234.4421
Extra-high | 1789 | 312 | 5.6944 | -0.59722 | -172 | 6.6337 | 56.5056 | -108.8607 | 0 | 108.8607 | -0.6623 | 0 | 0.6623 | -0.70254 | 0 | 0.70254 |  | 4158.5212 | 401.0687 | 234.8535
Extra-high | 1790 | 313 | 5.0556 | -0.69444 | -200 | 5.2287 | 56.5056 | -138.2657 | 0 | 138.2657 | -0.74278 | 0 | 0.74278 | -0.77163 | 0 | 0.77163 |  | 4158.5212 | 401.8403 | 235.3053
Extra-high | 1791 | 314 | 4.3056 | -0.81944 | -236 | 3.7924 | 56.5056 | -175.702 | 0 | 175.702 | -0.80048 | 0 | 0.80048 | -0.78441 | 0 | 0.78441 |  | 4158.5212 | 402.6247 | 235.7647
Extra-high | 1792 | 315 | 3.4167 | -0.94444 | -272 | 2.3881 | 56.5056 | -213.1063 | 0 | 213.1063 | -0.76834 | 0 | 0.76834 | -0.67247 | 0 | 0.67247 |  | 4158.5212 | 403.2972 | 236.1585
Extra-high | 1793 | 316 | 2.4167 | -0.98611 | -284 | 1.1948 | 56.5056 | -226.2996 | 0 | 226.2996 | -0.5766 | 0 | 0.5766 | -0.5094 | 0 | 0.5094 |  | 4158.5212 | 403.8066 | 236.4567
Extra-high | 1794 | 317 | 1.4444 | -1.2083 | -348 | 0.42683 | 56.5056 | -291.0676 | 0 | 291.0676 | -0.44219 | 0 | 0.44219 | -0.2211 | 0 | 0.2211 | 38.49 | 4158.5212 | 404.0277 | 236.5862
Extra-high | 1795 | 318 | 0 | -0.72222 | -208 | 0 | 56.5056 | -151.4944 | 0 | 151.4944 | 0 | 0 | 0 | 0 | 0 | 0 |  | 4158.5212 | 404.0277 | 236.5862
Extra-high | 1796 | 319 | 0 | 0 | 0 | 0 | 56.5056 | 56.5056 | 56.5056 | 0 | 0 | 0 | 0 | 0 | 0 | 0 |  | 4158.5212 | 404.0277 | 236.5862
Extra-high | 1797 | 320 | 0 | 0 | 0 | 0 | 56.5056 | 56.5056 | 56.5056 | 0 | 0 | 0 | 0 | 0 | 0 | 0 |  | 4158.5212 | 404.0277 | 236.5862
Extra-high | 1798 | 321 | 0 | 0 | 0 | 0 | 56.5056 | 56.5056 | 56.5056 | 0 | 0 | 0 | 0 | 0 | 0 | 0 |  | 4158.5212 | 404.0277 | 236.5862
Extra-high | 1799 | 322 | 0 | 0 | 0 | 0 | 56.5056 | 56.5056 | 56.5056 | 0 | 0 | 0 | 0 | 0 | 0 | 0 |  | 4158.5212 | 404.0277 | 236.5862
Extra-high | 1800 | 323 | 0 | 0 | 0 | 0 | 56.5056 | 56.5056 | 56.5056 | 0 | 0 | 0 | 0 | 0 | 0 | 0 |  | 4158.5212 | 404.0277 | 236.5862