## Specifications and Reduced mass
ACEA7007-Hybrid Powertrain and Control
Series Hybrid Vehicle(CW1)
Renegade Data/ Test Specifications |  | Gear Ratios | Input | Output | Ratio | Overall Ratio | Top Speed(km/hr) | Top Speed (m/s)
Engine Speed(Max)(RPM) | 6500 | 1st | 11 | 29 | 2.6364 | 22.7292 | 27.3898 | 7.6083
Torque(Max) | 22 | 2nd | 15 | 29 | 1.9333 | 16.6681 | 37.3497 | 10.3749
Power Developed | 18000 W | 3rd | 21 | 31 | 1.4762 | 12.7269 | 48.9161 | 13.5878
Frontal Area (Tyre+Body)(m^2) | 1.151 | Final Drive | 15 | 51 | 3.4 | NA | NA | NA
Coefficient of Drag | 0.95 | Primary Drive | 28 | 71 | 2.5357 | NA | NA | NA
Air Density | 1.167
Front Wheel Radius (mm) | 304.8 | Forces Acting(N) | Aero Drag (N) | Rolling resistance (Asphalt)(N) | Rolling resistance (Gravel)(N) | Rolling resistance (Sand)(N) | Rolling resistance (Mud)(N) | Rolling resistance (Loose Soil )(N) | Gradient Resistance(Sector 2)
Rear wheel Radius (mm) | 254 | Gear 1 | 36.9328 | 103.005 | 128.7563 | 1545.075 | 1030.05 | 515.025 | 2163.96
Driver + Passenger (kg) | 144 | Gear 2 | 68.6768 | 103 | 128.7563 | 1545.075 | 1030.05 | 515.025 | 2163.96
Fuel + Oil(kg) | 16.11 | Gear 3 | 117.7982 | 103 | 128.7563 | 1545.075 | 1030.05 | 515.025 | 2163.96
Kerb Weight(Kg) | 345 | Total Resistance(N) |  | Total Resistance Sector 1 | Total Resistance Sector 2 | Total Resistance Sector 3 | Total Resistance Sector 4 | Total Resistance Sector 5
Test Mass(kg) | 525 | Gear 1 |  | 139.9378 | 2329.6491 | 1582.0078 | 1066.9828 | 551.9578
μR(Asphalt) | 0.02 | Gear 2 |  | 171.6768 | 2361.393 | 1613.7518 | 1098.7268 | 583.7018
μR(Gravel) | 0.025 | Gear 3 |  | 220.7982 | 2410.5144 | 1662.8732 | 1147.8482 | 632.8232
μR(Sand) | 0.3 | Power Required(W) |  | Sector 1 | Sector 2 | Sector 3 | Sector 4 | Sector 5
μR(Mud) | 0.2 | Gear 1 |  | 1064.6864 | 17724.6234 | 12036.3592 | 8117.9046 | 4199.45
μR(Loose Soil) | 0.1 | Gear 2 |  | 1781.1342 | 24499.282 | 16742.5581 | 11399.211 | 6055.8638
Wheelbase (mm) | 1940 | Gear 3 |  | 3000.1636 | 32753.6088 | 22594.8026 | 15596.7415 | 8598.6804
Height of COG from Ground(mm) | 488
Distance of COG from Front Wheel Centre | 1070
Distance of COG from Rear Wheel Centre | 870 |  | Radius (m) | Inertia (Kgm^2) | Transmission Ratio | Velocity Ratio | Crankshaft(Velocity Ratio) | Gearbox (Velocity Ratio )
Angle of Buggy Lifted ( Degrees) | 18 | Front Wheel | 0.304 | 1.25 | - | 3.2895 | - | -
Angle of Buggy Lifted (Radians) | 0.31416 | Rear Wheel | 0.254 | 0.87 | - | 3.937 | - | -
Load on Rear Wheel (Kg) | 207 | Crankshaft |  | 0.06 | 2.536 | - | - | -
Load on Rear Wheel Lifted (Kg) | 193 | Gearbox Output Shaft |  | 0.02 | 3.4 | 13.3858 | - | -
YCOG | 764.9143 | Gearbox Input Shaft(Gear 1) |  | 0.05 | 2.636 | 35.285 | 89.4829 | 35.2899
XCOG | 521.6895 | Gearbox Input Shaft(Gear 2) |  | 0.05 | 1.933 | 25.8748 | 65.6185 | 20.0417
Fastest Velocity in 10 Meter | 1.9801 | Gearbox Input Shaft(Gear 3) |  | 0.05 | 1.476 | 19.7575 | 50.105 | 19.76
Speed 6500 rpm (1st) | 27.3898
Drive Torque at Shaft | 56.26
Drive Torque at Rear Wheels | 179.807
Force | 707.9014
Acceleration | 1.9603
Tyre Mass(kg) | 10.2
Wheel Mass(kg) | 6.4
Total Mass of assembly(kg) | 16.6
Kfront | 0.27432
Speed 6500 rpm (1st) | 0.2286
Inertia Front | 1.2492
Inertia Rear | 0.86748
Inertia Engine | 0.17
Reduced Mass - Gear 1 | 676.5466
Reduced Mass - Gear 2 | 640.1519
Reduced Mass - Gear 3 | 622.4947

## Acceleration & Deceleration
RPM | Power (W) | HP | Torque(Nm) | Gear 1-Velocity (km/hr) | Gear 2-Velocity(km/hr) | Gear 3-Velocity (km/hr) | Driving Force Gear 1(N) | Driving Force Gear 2(N) | Driving Force Gear 3(N) | Acceleration Gear 1(m/s^2) | Acceleration Gear 2(m/s^2) | Acceleration Gear 3(m/s^2) | Acceleration Force G1 (N) | Acceleration Force G2 (N) | Acceleration Force G3 (N)
1000 | 507 | 0.68 | 4.89 | 4.21 | 5.74 | 7.52 | 433.5392 | 317.9791 | 242.7128 | 0.64081 | 0.49672 | 0.51081 | 336.4263 | 260.7803 | 268.1774
1500 | 1163 | 1.56 | 7.44 | 6.31 | 8.61 | 11.28 | 663.5182 | 486.2718 | 371.1702 | 0.64081 | 0.49672 | 0.51081 | 336.4263 | 260.7803 | 268.1774
2000 | 2431 | 3.26 | 11.67 | 8.42 | 11.48 | 15.04 | 1039.3824 | 762.3345 | 581.8883 | 0.64081 | 0.49672 | 0.51081 | 336.4263 | 260.7803 | 268.1774
2500 | 3909 | 5.24 | 14.98 | 10.52 | 14.35 | 18.8 | 1337.6806 | 980.6551 | 748.5319 | 0.64081 | 0.49672 | 0.51081 | 336.4263 | 260.7803 | 268.1774
3000 | 5348 | 7.17 | 17.07 | 12.63 | 17.22 | 22.56 | 1524.3705 | 1118.0488 | 853.4043 | 0.64081 | 0.49672 | 0.51081 | 336.4263 | 260.7803 | 268.1774
3500 | 6878 | 9.22 | 18.81 | 14.73 | 20.1 | 26.32 | 1680.9776 | 1231.8806 | 940.7599 | 0.64081 | 0.49672 | 0.51081 | 336.4263 | 260.7803 | 268.1774
4000 | 8101 | 10.86 | 19.41 | 16.84 | 22.96 | 30.08 | 1731.8052 | 1270.1916 | 969.5346 | 0.64081 | 0.49672 | 0.51081 | 336.4263 | 260.7803 | 268.1774
4500 | 10302 | 13.81 | 21.23 | 18.94 | 25.83 | 33.84 | 1958.1415 | 1435.8188 | 1095.9574 | 0.64081 | 0.49672 | 0.51081 | 336.4263 | 260.7803 | 268.1774
5000 | 11383 | 15.26 | 21.79 | 21.09 | 28.7 | 37.6 | 1943.0441 | 1427.8328 | 1089.8617 | 0.64081 | 0.49672 | 0.51081 | 336.4263 | 260.7803 | 268.1774
5500 | 12637 | 16.94 | 22 | 23.15 | 31.58 | 41.36 | 1965.149 | 1440.57 | 1099.9323 | 0.64081 | 0.49672 | 0.51081 | 336.4263 | 260.7803 | 268.1774
6000 | 13025 | 17.32 | 19.77 | 25.26 | 34.45 | 45.12 | 1856.2945 | 1361.103 | 1039.2287 | 0.64081 | 0.49672 | 0.51081 | 336.4263 | 260.7803 | 268.1774
6500 | 13428 | 18 | 15.64 | 27.36 | 37.32 | 48.88 | 1766.8421 | 1295.3055 | 988.9689 | 0.64081 | 0.49672 | 0.51081 | 336.4263 | 260.7803 | 268.1774
Traction Limited Acceleration(Sector 5)
Wheelie Limited Acceleration |  |  |  |  | Traction Limited Acceleration(Sector 1) |  |  | Traction Limited Acceleration(Sector 2) |  |  | Traction Limited Acceleration(Sector 3) |  |  | Traction Limited Acceleration(Sector 4) |  | Gear1 | Gear2 | Gear3
RPM | Gear 1 | Gear 2 | Gear3 | Gear1 | Gear2 | Gear3 | Gear1 | Gear2 | Gear3 | Gear1 | Gear2 | Gear3 | Gear1 | Gear2 | Gear3 | 0.43766 | 0.46311 | 0.47715
1000 | 5.1826 | 5.4679 | 5.6078 | 0.084746 | 0.08967 | 0.092384 | 0.10614 | 0.11231 | 0.11571 | 1.4306 | 1.5139 | 1.5601 | 0.91284 | 0.96596 | 0.99535 | 0.43835 | 0.46455 | 0.47979
1500 | 5.1712 | 5.444 | 5.5644 | 0.084874 | 0.089939 | 0.092877 | 0.1063 | 0.11265 | 0.11633 | 1.433 | 1.519 | 1.5695 | 0.91433 | 0.9691 | 1.0011 | 0.43932 | 0.46661 | 0.48356
2000 | 5.1549 | 5.4101 | 5.503 | 0.085058 | 0.090325 | 0.093584 | 0.10653 | 0.11313 | 0.11722 | 1.4365 | 1.5264 | 1.583 | 0.91646 | 0.97358 | 1.0093 | 0.44059 | 0.46924 | 0.48845
2500 | 5.134 | 5.367 | 5.4248 | 0.085295 | 0.09082 | 0.0945 | 0.10683 | 0.11375 | 0.11837 | 1.441 | 1.5358 | 1.6005 | 0.91921 | 0.97932 | 1.02 | 0.44215 | 0.47251 | 0.49463
3000 | 5.1085 | 5.3145 | 5.3283 | 0.085587 | 0.091431 | 0.095656 | 0.1072 | 0.11452 | 0.11982 | 1.4466 | 1.5475 | 1.6226 | 0.92261 | 0.98643 | 1.0334 | 0.44397 | 0.47648 | 0.50206
3500 | 5.0788 | 5.2516 | 5.2153 | 0.085928 | 0.092173 | 0.097044 | 0.10763 | 0.11545 | 0.12156 | 1.4531 | 1.5617 | 1.6493 | 0.92658 | 0.99508 | 1.0497 | 0.44613 | 0.48108 | 0.51285
4000 | 5.044 | 5.1799 | 5.0572 | 0.086333 | 0.093034 | 0.099057 | 0.10813 | 0.11653 | 0.12409 | 1.4608 | 1.5782 | 1.6881 | 0.93128 | 1.0051 | 1.0732 | 0.4486 | 0.48647 | 0.52143
4500 | 5.0045 | 5.0976 | 4.9359 | 0.086795 | 0.094043 | 0.10066 | 0.10872 | 0.1178 | 0.1261 | 1.4696 | 1.5975 | 1.7192 | 0.93666 | 1.0169 | 1.0921 | 0.45145 | 0.49257 | 0.53373
5000 | 4.9595 | 5.0067 | 4.7691 | 0.087329 | 0.095181 | 0.10295 | 0.10939 | 0.11923 | 0.12897 | 1.4798 | 1.6195 | 1.7639 | 0.94288 | 1.0302 | 1.1191 | 0.45453 | 0.49958 | 0.54786
5500 | 4.9115 | 4.905 | 4.5866 | 0.087905 | 0.09649 | 0.10557 | 0.11011 | 0.12087 | 0.13227 | 1.4909 | 1.6448 | 1.8155 | 0.9496 | 1.0456 | 1.1502 | 0.45802 | 0.5075 | 0.5644
6000 | 4.858 | 4.7936 | 4.3847 | 0.088556 | 0.097965 | 0.10864 | 0.11093 | 0.12272 | 0.13612 | 1.5034 | 1.6734 | 1.8762 | 0.95721 | 1.0629 | 1.1867 | 0.4618 | 0.51627 | 0.58355
6500 | 4.8009 | 4.674 | 4.1652 | 0.089262 | 0.0996 | 0.11218 | 0.11181 | 0.12478 | 0.14057 | 1.517 | 1.7053 | 1.947 | 0.96546 | 1.0822 | 1.2291
Longitudinal Flip Deceleration | Traction Limited Acceleration(Sector 1) Gear2: Traction Limited Deceleration
RPM | Gear 1: Gear 1; Gear 2: Gear 2; Gear3: Gear3; Gear1: Sector 1; Traction Limited Acceleration(Sector 1) Gear2: Sector 2; Traction Limited Acceleration(Sector 1) Gear3: Sector 3; Traction Limited Acceleration(Sector 1) Gear1: Sector 4; Traction Limited Acceleration(Sector 2) Gear2: Sector 5
1000 | Gear 1: -13.7243; Gear 2: -13.7256; Gear3: -13.7277; Gear1: -0.1962; Traction Limited Acceleration(Sector 1) Gear2: -0.24525; Traction Limited Acceleration(Sector 1) Gear3: -2.943; Traction Limited Acceleration(Sector 1) Gear1: -1.962; Traction Limited Acceleration(Sector 2) Gear2: -0.981
1500 | Gear 1: -13.7262; Gear 2: -13.7293; Gear3: -13.7339; Gear1: -0.1962; Traction Limited Acceleration(Sector 1) Gear2: -0.24525; Traction Limited Acceleration(Sector 1) Gear3: -2.943; Traction Limited Acceleration(Sector 1) Gear1: -1.962; Traction Limited Acceleration(Sector 2) Gear2: -0.981
2000 | Gear 1: -13.729; Gear 2: -13.7344; Gear3: -13.7427; Gear1: -0.1962; Traction Limited Acceleration(Sector 1) Gear2: -0.24525; Traction Limited Acceleration(Sector 1) Gear3: -2.943; Traction Limited Acceleration(Sector 1) Gear1: -1.962; Traction Limited Acceleration(Sector 2) Gear2: -0.981
2500 | Gear 1: -13.7325; Gear 2: -13.7409; Gear3: -13.754; Gear1: -0.1962; Traction Limited Acceleration(Sector 1) Gear2: -0.24525; Traction Limited Acceleration(Sector 1) Gear3: -2.943; Traction Limited Acceleration(Sector 1) Gear1: -1.962; Traction Limited Acceleration(Sector 2) Gear2: -0.981
3000 | Gear 1: -13.7368; Gear 2: -13.7489; Gear3: -13.7678; Gear1: -0.1962; Traction Limited Acceleration(Sector 1) Gear2: -0.24525; Traction Limited Acceleration(Sector 1) Gear3: -2.943; Traction Limited Acceleration(Sector 1) Gear1: -1.962; Traction Limited Acceleration(Sector 2) Gear2: -0.981
3500 | Gear 1: -13.7419; Gear 2: -13.7584; Gear3: -13.784; Gear1: -0.1962; Traction Limited Acceleration(Sector 1) Gear2: -0.24525; Traction Limited Acceleration(Sector 1) Gear3: -2.943; Traction Limited Acceleration(Sector 1) Gear1: -1.962; Traction Limited Acceleration(Sector 2) Gear2: -0.981
4000 | Gear 1: -13.7478; Gear 2: -13.7693; Gear3: -13.8066; Gear1: -0.1962; Traction Limited Acceleration(Sector 1) Gear2: -0.24525; Traction Limited Acceleration(Sector 1) Gear3: -2.943; Traction Limited Acceleration(Sector 1) Gear1: -1.962; Traction Limited Acceleration(Sector 2) Gear2: -0.981
4500 | Gear 1: -13.7544; Gear 2: -13.7818; Gear3: -13.824; Gear1: -0.1962; Traction Limited Acceleration(Sector 1) Gear2: -0.24525; Traction Limited Acceleration(Sector 1) Gear3: -2.943; Traction Limited Acceleration(Sector 1) Gear1: -1.962; Traction Limited Acceleration(Sector 2) Gear2: -0.981
5000 | Gear 1: -13.7621; Gear 2: -13.7955; Gear3: -13.8479; Gear1: -0.1962; Traction Limited Acceleration(Sector 1) Gear2: -0.24525; Traction Limited Acceleration(Sector 1) Gear3: -2.943; Traction Limited Acceleration(Sector 1) Gear1: -1.962; Traction Limited Acceleration(Sector 2) Gear2: -0.981
5500 | Gear 1: -13.7702; Gear 2: -13.8109; Gear3: -13.8741; Gear1: -0.1962; Traction Limited Acceleration(Sector 1) Gear2: -0.24525; Traction Limited Acceleration(Sector 1) Gear3: -2.943; Traction Limited Acceleration(Sector 1) Gear1: -1.962; Traction Limited Acceleration(Sector 2) Gear2: -0.981
6000 | Gear 1: -13.7792; Gear 2: -13.8278; Gear3: -13.903; Gear1: -0.1962; Traction Limited Acceleration(Sector 1) Gear2: -0.24525; Traction Limited Acceleration(Sector 1) Gear3: -2.943; Traction Limited Acceleration(Sector 1) Gear1: -1.962; Traction Limited Acceleration(Sector 2) Gear2: -0.981
6500 | Gear 1: -13.7889; Gear 2: -13.846; Gear3: -13.9345; Gear1: -0.1962; Traction Limited Acceleration(Sector 1) Gear2: -0.24525; Traction Limited Acceleration(Sector 1) Gear3: -2.943; Traction Limited Acceleration(Sector 1) Gear1: -1.962; Traction Limited Acceleration(Sector 2) Gear2: -0.981

## Net Resistance
Aerodynamic Drag force acting on each Gear
RPM | Gear 1-Velocity (m/s) | Gear 2-Velocity(m/s) | Gear 3-Velocity (m/s) | Aero Drag Gear 1(N) | Aero Drag Gear 2(N) | Aero Drag Gear 3(N)
1000 | 1.14 | 1.55 | 2.03 | 0.82918 | 1.5329 | 2.6292
1500 | 1.7 | 2.32 | 3.04 | 1.8439 | 3.4341 | 5.8964
2000 | 2.27 | 3.1 | 4.06 | 3.2877 | 6.1314 | 10.517
2500 | 2.84 | 3.87 | 5.07 | 5.1461 | 9.5557 | 16.4004
3000 | 3.41 | 4.64 | 6.09 | 7.4191 | 13.7365 | 23.6632
3500 | 3.97 | 5.42 | 7.1 | 10.0559 | 18.743 | 32.163
4000 | 4.54 | 6.19 | 8.31 | 13.1508 | 24.4467 | 44.0597
4500 | 5.11 | 6.97 | 9.13 | 16.6603 | 30.996 | 53.184
5000 | 5.69 | 7.74 | 10.15 | 20.6569 | 38.2227 | 65.7312
5500 | 6.25 | 8.52 | 11.16 | 24.923 | 46.3147 | 79.4636
6000 | 6.82 | 9.3 | 12.18 | 29.6762 | 55.183 | 94.653
6500 | 7.38 | 10.07 | 13.2 | 34.7498 | 64.6992 | 111.17
Total Resistance Forces at every sector for each gear
RPM | Sector 1 - Gear 1 | Sector 1 - Gear 2 | Sector 1 - Gear 3 | Sector 2 - Gear 1 | Sector 2 - Gear 2 | Sector 2 - Gear 3 | Sector 3 - Gear 1 | Sector 3 - Gear 2 | Sector 3 - Gear 3 | Sector 4 - Gear 1 | Sector 4 - Gear 2 | Sector 4 - Gear 3 | Sector 5 - Gear 1 | Sector 5 - Gear 2 | Sector 5 - Gear 3
1000 | 440.2605 | 365.3182 | 373.8117 | 2629.9717 | 2555.0294 | 2563.5229 | 1882.3305 | 1807.3882 | 1815.8817 | 1367.3055 | 1292.3632 | 1300.8567 | 852.2805 | 777.3382 | 785.8317
1500 | 441.2752 | 367.2195 | 377.0788 | 2630.9865 | 2556.9307 | 2566.7901 | 1883.3452 | 1809.2895 | 1819.1488 | 1368.3202 | 1294.2645 | 1304.1238 | 516.8689 | 779.2395 | 789.0988
2000 | 442.719 | 369.9168 | 381.6994 | 2632.4303 | 2559.628 | 2571.4107 | 1884.789 | 1811.9868 | 1823.7694 | 1369.764 | 1296.9618 | 1308.7444 | 518.3127 | 781.9368 | 793.7194
2500 | 444.5774 | 373.341 | 387.5829 | 2634.2886 | 2563.0523 | 2577.2941 | 1886.6474 | 1815.411 | 1829.6529 | 1371.6224 | 1300.386 | 1314.6279 | 520.1711 | 785.361 | 799.6029
3000 | 446.8504 | 377.5218 | 394.8457 | 2636.5616 | 2567.2331 | 2584.5569 | 1888.9204 | 1819.5918 | 1836.9157 | 1373.8954 | 1304.5668 | 1321.8907 | 522.4441 | 789.5418 | 806.8657
3500 | 449.4872 | 382.5283 | 403.3454 | 2639.1985 | 2572.2396 | 2593.0567 | 1891.5572 | 1824.5983 | 1845.4154 | 1376.5322 | 1309.5733 | 1330.3904 | 525.0809 | 794.5483 | 815.3654
4000 | 452.5821 | 388.2321 | 415.2422 | 2642.2933 | 2577.9433 | 2604.9534 | 1894.6521 | 1830.3021 | 1857.3122 | 1379.6271 | 1315.2771 | 1342.2872 | 528.1758 | 800.2521 | 827.2622
4500 | 456.0916 | 394.7813 | 424.3665 | 2645.8028 | 2584.4926 | 2614.0777 | 1898.1616 | 1836.8513 | 1866.4365 | 1383.1366 | 1321.8263 | 1351.4115 | 531.6853 | 806.8013 | 836.3865
5000 | 460.0882 | 402.0081 | 436.9137 | 2649.7994 | 2591.7193 | 2626.6249 | 1902.1582 | 1844.0781 | 1878.9837 | 1387.1332 | 1329.0531 | 1363.9587 | 535.6819 | 814.0281 | 848.9337
5500 | 464.3543 | 410.1 | 450.646 | 2654.0655 | 2599.8113 | 2640.3573 | 1906.4243 | 1852.17 | 1892.716 | 1391.3993 | 1337.145 | 1377.691 | 539.948 | 822.12 | 862.666
6000 | 469.1075 | 418.9684 | 465.8354 | 2658.8188 | 2608.6796 | 2655.5467 | 1911.1775 | 1861.0384 | 1907.9054 | 1396.1525 | 1346.0134 | 1392.8804 | 544.7012 | 830.9884 | 877.8554
6500 | 474.1811 | 428.4845 | 482.3524 | 2663.8924 | 2618.1958 | 2672.0637 | 1916.2511 | 1870.5545 | 1924.4224 | 1401.2261 | 1355.5295 | 1409.3974 | 549.7748 | 840.5045 | 894.3724
Power Required on wheels at every Sector
RPM | Sector 1 - Gear 1 | Sector 1 - Gear 2 | Sector 1 - Gear 3 | Sector 2 - Gear 1 | Sector 2 - Gear 2 | Sector 2 - Gear 3 | Sector 3 - Gear1 | Sector 3 - Gear 2 | Sector 3 - Gear 3 | Sector 4 - Gear 1 | Sector 4 - Gear 2 | Sector 4 - Gear 3 | Sector 5 - Gear 1 | Sector 5 - Gear 2 | Sector 5 - G3
1000 | 501.897 | 566.2432 | 758.8377 | 2998.1678 | 3960.2956 | 5203.9516 | 2145.8568 | 2801.4517 | 3686.2398 | 1558.7283 | 2003.163 | 2640.7391 | 971.5998 | 1204.8742 | 1595.2383
1500 | 750.1679 | 851.9491 | 1146.3197 | 4472.677 | 5932.0792 | 7803.0419 | 3201.6869 | 4197.5515 | 5530.2125 | 2326.1444 | 3002.6935 | 3964.5365 | 878.6771 | 1807.8355 | 2398.8605
2000 | 1004.9721 | 1146.742 | 1549.6997 | 5975.6167 | 7934.8469 | 10439.9274 | 4278.471 | 5617.159 | 7404.5039 | 3109.3643 | 4020.5815 | 5313.5024 | 1176.5698 | 2424.004 | 3222.5009
2500 | 1262.5998 | 1444.8297 | 1965.0452 | 7481.3797 | 9919.0123 | 13066.8813 | 5358.0786 | 7025.6406 | 9276.3401 | 3895.4076 | 5032.4939 | 6665.1634 | 1477.2859 | 3039.3471 | 4053.9866
3000 | 1523.7597 | 1751.7013 | 2404.6102 | 8990.6751 | 11911.9615 | 15739.9517 | 6441.2184 | 8442.9061 | 11186.8165 | 4684.9832 | 6053.1901 | 8050.3143 | 1781.5342 | 3663.4741 | 4913.812
3500 | 1784.4642 | 2073.3034 | 2863.7526 | 10477.6179 | 13941.5384 | 18410.7024 | 7509.4821 | 9889.3228 | 13102.4496 | 5464.8329 | 7097.8873 | 9445.7721 | 2084.5712 | 4306.4518 | 5789.0946
4000 | 2054.7227 | 2403.1566 | 3450.6624 | 11996.0118 | 15957.4692 | 21647.1629 | 8601.7205 | 11329.5699 | 15434.2641 | 6263.507 | 8141.5651 | 11154.4064 | 2397.918 | 4953.5604 | 6874.5486
4500 | 2330.6279 | 2751.6257 | 3874.4659 | 13520.0524 | 18013.9132 | 23866.5297 | 9699.6056 | 12802.8536 | 17040.565 | 7067.8278 | 9213.1294 | 12338.3868 | 2716.9116 | 5623.4051 | 7636.2085
5000 | 2617.9017 | 3111.5424 | 4434.6739 | 15077.3587 | 20059.9075 | 26660.2431 | 10823.28 | 14273.1642 | 19071.6844 | 7892.7877 | 10286.8707 | 13844.1806 | 3048.0298 | 6300.5772 | 8616.6769
5500 | 2902.2143 | 3494.0524 | 5029.2096 | 16587.9096 | 22150.3922 | 29466.3872 | 11915.1518 | 15780.4888 | 21122.7108 | 8696.2455 | 11392.4758 | 15375.0318 | 3374.6748 | 7004.4628 | 9627.3528
6000 | 3199.3133 | 3896.4059 | 5673.8756 | 18133.1441 | 24260.7206 | 32344.5586 | 13034.2307 | 17307.6569 | 23238.2882 | 9521.7602 | 12517.9244 | 16965.2837 | 3714.8623 | 7728.1919 | 10692.2792
6500 | 3499.4567 | 4314.839 | 6367.0523 | 19659.5257 | 26365.2313 | 35271.2408 | 14141.9333 | 18836.4839 | 25402.3763 | 10341.0488 | 13650.1821 | 18604.0463 | 4057.3381 | 8463.8804 | 11805.7163

## Lap Simulation
Lap Simulation
Renegade Dx-10C Dual Purpose Circuit Data
TRACK LAYOUT | Rr Coeficient | Start | End | Length | RPM | Power(HP) | Power(kw) | Torque(Nm) | BSFC | Gear | Sector | Distance | Time(s) | Speed (Kmph) | Speed (m/s) | Acceleration(m/s^2) | Aero Drag(N) | Rolling Resistance(N) | Driving Force(N) | Available Acceleration(m/s) | Linear Inertia | Angular Velocity(Wheel) | GEAR | Reduced Mass | Kinetic Energy(KJ) | Gradient change | Gradient force | Gradient(rads)
SECTOR 1-TARMAC | 0.02 | C12 Exit | C3 Exit | 424 | 1000 | 0.68 | 0.50708 | 4.842 | 709.8937 | 1 | 1 | 0 | 0 | 0 | 0 | 0.89409 | 0 | 103.005 | 604.8964 | 0.89409 | 0 | 0 | 1 | 676.5466 | 0 | 0 | 0 | 0
SECTOR 2-GRAVEL | 0.025 | C3 Exit | C5 Exit | 243 | 1200 | 1.03 | 0.76807 | 6.1118 | 738.1738 | 1 | 1 | 1 | 0.74781 | 4.814 | 1.3372 | 0.89241 | 1.1409 | 103.005 | 603.7555 | 0.89241 | 321.5252 | 5.2647 | 1 | 676.5466 | 0.6049 | 0 | 0 | 0
SECTOR 3-WETSOIL | 0.2 | C5 Exit | C8 Exit | 301 | 1400 | 1.39 | 1.0365 | 7.0697 | 698.9772 | 1 | 1 | 2 | 1.2768 | 6.8049 | 1.8902 | 0.89072 | 2.2797 | 103.005 | 602.6167 | 0.89072 | 642.444 | 7.4419 | 1 | 676.5466 | 1.2087 | 0 | 0 | 0
SECTOR 4-MUD | 0.3 | C8 Exit | C9 Exit | 75 | 1900 | 2.92 | 2.1774 | 10.9431 | 671.425 | 1 | 1 | 3 | 1.709 | 8.3303 | 2.314 | 0.88904 | 3.4163 | 103.005 | 601.4801 | 0.88904 | 962.7575 | 9.1101 | 1 | 676.5466 | 1.8113 | 0 | 0 | 0
SECTOR 5-LOOSESOIL | 0.1 | C9 Exit | C12 Exit | 243 | 2300 | 4.24 | 3.1618 | 13.1266 | 537.86 | 1 | 1 | 4 | 2.0834 | 9.6145 | 2.6707 | 0.88737 | 4.5508 | 103.005 | 600.3457 | 0.88737 | 1282.4669 | 10.5145 | 1 | 676.5466 | 2.4127 | 0 | 0 | 0
[5 empty] | 2500 | 5.24 | 3.9075 | 14.9247 | 519.9 | 1 | 1 | 5 | 2.4185 | 10.7442 | 2.9845 | 0.88569 | 5.6831 | 103.005 | 599.2133 | 0.88569 | 1601.5732 | 11.75 | 1 | 676.5466 | 3.0131 | 0 | 0 | 0
[5 empty] | 2700 | 5.93 | 4.422 | 15.6388 | 516.02 | 1 | 1 | 6 | 2.7245 | 11.7642 | 3.2678 | 0.88402 | 6.8133 | 103.005 | 598.0831 | 0.88402 | 1920.0776 | 12.8654 | 1 | 676.5466 | 3.6123 | 0 | 0 | 0
[5 empty] | 3000 | 7.17 | 5.3467 | 17.0181 | 504.2 | 1 | 1 | 7 | 3.008 | 12.7008 | 3.528 | 0.88236 | 7.9414 | 103.005 | 596.9551 | 0.88236 | 2237.9814 | 13.8897 | 1 | 676.5466 | 4.2104 | 0 | 0 | 0
[5 empty] | 3200 | 8.03 | 5.988 | 17.8681 | 498.7 | 1 | 1 | 8 | 3.2732 | 13.5713 | 3.7698 | 0.88069 | 9.0673 | 103.005 | 595.8291 | 0.88069 | 2555.2855 | 14.8418 | 1 | 676.5466 | 4.8073 | 0 | 0 | 0
[5 empty] | 3400 | 8.96 | 6.6815 | 18.7647 | 493.2 | 1 | 1 | 9 | 3.5234 | 14.3878 | 3.9966 | 0.87903 | 10.1911 | 103.005 | 594.7053 | 0.87903 | 2871.9911 | 15.7346 | 1 | 676.5466 | 5.4032 | 0 | 0 | 0
[5 empty] | 3600 | 9.64 | 7.1885 | 19.0672 | 487.6 | 1 | 1 | 10 | 3.7609 | 15.1589 | 4.2108 | 0.87737 | 11.3128 | 103.005 | 593.5836 | 0.87737 | 3188.0994 | 16.578 | 1 | 676.5466 | 5.9979 | 0 | 0 | 0
[5 empty] | 3800 | 10.07 | 7.5092 | 18.8694 | 488.4 | 1 | 1 | 11 | 3.9875 | 15.8913 | 4.4143 | 0.87572 | 12.4324 | 103.005 | 592.464 | 0.87572 | 3503.6114 | 17.3789 | 1 | 676.5466 | 6.5915 | 0 | 0 | 0
[5 empty] | 3900 | 10.28 | 7.6658 | 18.769 | 488.4 | 1 | 1 | 12 | 4.2045 | 16.5901 | 4.6084 | 0.87407 | 13.5498 | 103.005 | 591.3466 | 0.87407 | 3818.5284 | 18.1432 | 1 | 676.5466 | 7.1839 | 0 | 0 | 0
[5 empty] | 4000 | 10.86 | 8.0983 | 19.3323 | 482.7 | 1 | 1 | 13 | 4.413 | 17.2594 | 4.7943 | 0.87242 | 14.6652 | 103.005 | 590.2312 | 0.87242 | 4132.8513 | 18.8751 | 1 | 676.5466 | 7.7753 | 0 | 0 | 0
[5 empty] | 4200 | 12.04 | 8.9782 | 20.4122 | 479.7 | 1 | 1 | 14 | 4.6141 | 17.9025 | 4.9729 | 0.87077 | 15.7784 | 103.005 | 589.118 | 0.87077 | 4446.5815 | 19.5785 | 1 | 676.5466 | 8.3655 | 0 | 0 | 0
[5 empty] | 4300 | 12.63 | 9.4182 | 20.9145 | 491.4 | 1 | 1 | 15 | 4.8085 | 18.5222 | 5.1451 | 0.86913 | 16.8896 | 103.005 | 588.0068 | 0.86913 | 4759.7199 | 20.2561 | 1 | 676.5466 | 8.9546 | 0 | 0 | 0
[5 empty] | 4400 | 13.22 | 9.8582 | 21.394 | 483.6 | 1 | 1 | 16 | 4.9968 | 19.1207 | 5.3113 | 0.86749 | 17.9987 | 103.005 | 586.8978 | 0.86749 | 5072.2676 | 20.9106 | 1 | 676.5466 | 9.5426 | 0 | 0 | 0
[5 empty] | 4500 | 13.81 | 10.2981 | 21.8521 | 483.6 | 1 | 1 | 17 | 5.1795 | 19.6999 | 5.4722 | 0.86585 | 19.1056 | 103.005 | 585.7908 | 0.86585 | 5384.2259 | 21.544 | 1 | 676.5466 | 10.1295 | 0 | 0 | 0
[5 empty] | 4600 | 14.1 | 10.5144 | 21.826 | 483.6 | 1 | 1 | 18 | 5.3572 | 20.2615 | 5.6282 | 0.86422 | 20.2105 | 103.005 | 584.6859 | 0.86422 | 5695.5958 | 22.1582 | 1 | 676.5466 | 10.7153 | 0 | 0 | 0
[5 empty] | 4800 | 14.68 | 10.9469 | 21.777 | 483.6 | 1 | 1 | 19 | 5.5302 | 20.8069 | 5.7797 | 0.86259 | 21.3133 | 103.005 | 583.5831 | 0.86259 | 6006.3784 | 22.7547 | 1 | 676.5466 | 11.3 | 0 | 0 | 0
[5 empty] | 4900 | 14.97 | 11.1631 | 21.754 | 483.6 | 1 | 1 | 20 | 5.6989 | 21.3374 | 5.9271 | 0.86096 | 22.414 | 103.005 | 582.4824 | 0.86096 | 6316.5748 | 23.3349 | 1 | 676.5466 | 11.8836 | 0 | 0 | 0
Straight |  |  |  |  | 5000 | 15.26 | 11.3794 | 21.7319 | 470.6 | 1 | 1 | 21 | 5.8637 | 21.8541 | 6.0706 | 0.85934 | 23.5127 | 103.005 | 581.3838 | 0.85934 | 6626.1861 | 23.9 | 1 | 676.5466 | 12.4661 | 0 | 0 | 0
Braking Zone |  |  |  |  | 5200 | 15.92 | 11.8715 | 21.7998 | 470.6 | 1 | 1 | 22 | 6.0247 | 22.3579 | 6.2105 | 0.85772 | 24.6092 | 103.005 | 580.2872 | 0.85772 | 6935.2135 | 24.4509 | 1 | 676.5466 | 13.0475 | 0 | 0 | 0
Corner |  |  |  |  | 5300 | 16.25 | 12.1176 | 21.8318 | 470.6 | 1 | 1 | 23 | 6.1822 | 22.8497 | 6.3471 | 0.8561 | 25.7037 | 103.005 | 579.1927 | 0.8561 | 7243.658 | 24.9887 | 1 | 676.5466 | 13.6277 | 0 | 0 | 0
STRAIGHT/BRAKING ZONE/CORNER | Distance (m) | Corner Radius(m) | Radians |  | 5400 | 16.58 | 12.3637 | 21.8627 | 470.6 | 1 | 1 | 24 | 6.3365 | 23.3302 | 6.4806 | 0.85449 | 26.7962 | 103.005 | 578.1003 | 0.85449 | 7551.5207 | 25.5142 | 1 | 676.5466 | 14.2069 | 0 | 0 | 0
S1 (SECTOR1) | 127 | - | - |  | 5500 | 16.94 | 12.6322 | 21.9313 | 443.8 | 1 | 1 | 25 | 6.4878 | 23.8002 | 6.6112 | 0.85288 | 27.8865 | 103.005 | 577.0099 | 0.85288 | 7858.8028 | 26.0282 | 1 | 676.5466 | 14.785 | 0 | 0 | 0
B1 | 20 | - | - |  | 5600 | 17.05 | 12.7142 | 21.6795 | 443.8 | 1 | 1 | 26 | 6.6362 | 24.2601 | 6.7389 | 0.85127 | 28.9748 | 103.005 | 575.9216 | 0.85127 | 8165.5053 | 26.5312 | 1 | 676.5466 | 15.362 | 0 | 0 | 0
C1 | 62.8 | 80 | 0.785 |  | 5700 | 17.11 | 12.7589 | 21.3741 | 443.8 | 1 | 1 | 27 | 6.7819 | 24.7107 | 6.8641 | 0.84966 | 30.0611 | 103.005 | 574.8353 | 0.84966 | 8471.6293 | 27.024 | 1 | 676.5466 | 15.938 | 0 | 0 | 0
S2 | 60 | - | - |  | 5800 | 17.18 | 12.8111 | 21.0915 | 443.8 | 1 | 1 | 28 | 6.925 | 25.1524 | 6.9868 | 0.84806 | 31.1453 | 103.005 | 573.7511 | 0.84806 | 8777.1759 | 27.507 | 1 | 676.5466 | 16.5128 | 0 | 0 | 0
B2 | 8 | - | - |  | 5900 | 17.24 | 12.8559 | 20.8065 | 469.1 | 1 | 1 | 29 | 7.0657 | 25.5856 | 7.1071 | 0.84646 | 32.2275 | 103.005 | 572.6689 | 0.84646 | 9082.1462 | 27.9808 | 1 | 676.5466 | 17.0866 | 0 | 0 | 0
C2 | 40.014 | 54 | 0.741 |  | 6000 | 17.32 | 12.9155 | 20.5546 | 469.1 | 1 | 1 | 30 | 7.2041 | 26.0108 | 7.2252 | 0.84486 | 33.3076 | 103.005 | 571.5888 | 0.84486 | 9386.5413 | 28.4458 | 1 | 676.5466 | 17.6592 | 0 | 0 | 0
S3 | 52 | - | - |  | 6100 | 17.37 | 12.9528 | 20.276 | 469.1 | 1 | 1 | 31 | 7.3403 | 26.4284 | 7.3412 | 0.84327 | 34.3857 | 103.005 | 570.5107 | 0.84327 | 9690.3623 | 28.9025 | 1 | 676.5466 | 18.2308 | 0 | 0 | 0
B3 | 8 | - | - |  | 6200 | 17.44 | 13.005 | 20.0294 | 469.1 | 1 | 1 | 32 | 7.4745 | 26.8388 | 7.4552 | 0.84168 | 35.4618 | 103.005 | 569.4346 | 0.84168 | 9993.6102 | 29.3513 | 1 | 676.5466 | 18.8013 | 0 | 0 | 0
C3 | 46 | 48 | 0.959 |  | 4800 | 14.68 | 10.9469 | 21.777 | 483 | 2 | 1 | 33 | 7.6066 | 27.2422 | 7.5673 | 0.84009 | 36.5358 | 103.005 | 568.3606 | 0.84009 | 10296.2862 | 29.7924 | 1 | 676.5466 | 19.3708 | 0 | 0 | 0
S4(SECTOR 2) | 156 | - | - |  | 4900 | 14.97 | 11.1631 | 21.754 | 483 | 2 | 1 | 34 | 7.7369 | 27.639 | 7.6775 | 0.83851 | 37.6078 | 103.005 | 567.2886 | 0.83851 | 10598.3913 | 30.2263 | 1 | 676.5466 | 19.9391 | 0 | 0 | 0
B4 | 18 | - | - |  | 5000 | 15.26 | 11.3794 | 21.7319 | 470.5 | 2 | 1 | 35 | 7.8653 | 28.0294 | 7.7859 | 0.83692 | 38.6778 | 103.005 | 566.2186 | 0.83692 | 10899.9265 | 30.6533 | 1 | 676.5466 | 20.5064 | 0 | 0 | 0
C4 | 29.971 | 43 | 0.697 |  | 5100 | 15.59 | 11.6255 | 21.7665 | 470.5 | 2 | 1 | 36 | 7.992 | 28.4137 | 7.8927 | 0.83535 | 39.7457 | 103.005 | 565.1507 | 0.83535 | 11200.8931 | 31.0736 | 1 | 676.5466 | 21.0726 | 0 | 0 | 0
C5 | 38.658 | 51 | 0.758 |  | 5100 | 15.59 | 11.6255 | 21.7665 | 470.5 | 2 | 1 | 37 | 8.117 | 28.7922 | 7.9978 | 0.83377 | 40.8117 | 103.005 | 564.0847 | 0.83377 | 11501.2919 | 31.4875 | 1 | 676.5466 | 21.6378 | 0 | 0 | 0
S6(SECTOR 3) | 50 | - | - |  | 5200 | 15.92 | 11.8715 | 21.7998 | 470.5 | 2 | 1 | 38 | 8.2405 | 29.1651 | 8.1014 | 0.8322 | 41.8756 | 103.005 | 563.0208 | 0.8322 | 11801.1242 | 31.8953 | 1 | 676.5466 | 22.2019 | 0 | 0 | 0
B6 | 5 | - | - |  | 5200 | 15.92 | 11.8715 | 21.7998 | 470.5 | 2 | 1 | 39 | 8.3624 | 29.5326 | 8.2035 | 0.83063 | 42.9376 | 103.005 | 561.9589 | 0.83063 | 12100.391 | 32.2972 | 1 | 676.5466 | 22.7649 | 0 | 0 | 0
C6 | 34.83 | 54 | 0.645 |  | 5300 | 16.25 | 12.1176 | 21.8318 | 470.5 | 2 | 1 | 40 | 8.4828 | 29.8949 | 8.3041 | 0.82906 | 43.9975 | 103.005 | 560.8989 | 0.82906 | 12399.0932 | 32.6934 | 1 | 676.5466 | 23.3268 | 0 | 0 | 0
C7 | 40.984 | 47 | 0.872 |  | 5300 | 16.25 | 12.1176 | 21.8318 | 470.5 | 2 | 1 | 41 | 8.6018 | 30.2521 | 8.4034 | 0.8275 | 45.0554 | 103.005 | 559.841 | 0.8275 | 12697.2322 | 33.0841 | 1 | 676.5466 | 23.8877 | 0 | 0 | 0
S8 | 140 | - | - |  | 5400 | 16.58 | 12.3637 | 21.8627 | 470.5 | 2 | 1 | 42 | 8.7194 | 30.6046 | 8.5013 | 0.82594 | 46.1114 | 103.005 | 558.7851 | 0.82594 | 12994.8087 | 33.4696 | 1 | 676.5466 | 24.4476 | 0 | 0 | 0
B8 | 12 | - | - |  | 5400 | 16.58 | 12.3637 | 21.8627 | 470.5 | 2 | 1 | 43 | 8.8357 | 30.9524 | 8.5979 | 0.82438 | 47.1653 | 103.005 | 557.7311 | 0.82438 | 13291.824 | 33.8499 | 1 | 676.5466 | 25.0064 | 0 | 0 | 0
C8 | 18.202 | 38 | 0.479 |  | 5500 | 16.94 | 12.6322 | 21.9313 | 443.8 | 2 | 1 | 44 | 8.9508 | 31.2956 | 8.6932 | 0.82282 | 48.2173 | 103.005 | 556.6792 | 0.82282 | 13588.2791 | 34.2253 | 1 | 676.5466 | 25.5641 | 0 | 0 | 0
S9(SECTOR 4) | 42 | - | - |  | 5500 | 16.94 | 12.6322 | 21.9313 | 443.8 | 2 | 1 | 45 | 9.0646 | 31.6345 | 8.7874 | 0.82127 | 49.2672 | 103.005 | 555.6292 | 0.82127 | 13884.1751 | 34.596 | 1 | 676.5466 | 26.1208 | 0 | 0 | 0
B9 | 8 | - | - |  | 5600 | 17.05 | 12.7142 | 21.6795 | 443.8 | 2 | 1 | 46 | 9.1772 | 31.9692 | 8.8803 | 0.81972 | 50.3152 | 103.005 | 554.5812 | 0.81972 | 14179.5129 | 34.962 | 1 | 676.5466 | 26.6764 | 0 | 0 | 0
C9 | 25.11 | 45 | 0.558 |  | 5700 | 17.11 | 12.7589 | 21.3741 | 443.8 | 2 | 1 | 47 | 9.2886 | 32.2998 | 8.9722 | 0.81818 | 51.3612 | 103.005 | 553.5352 | 0.81818 | 14474.2937 | 35.3235 | 1 | 676.5466 | 27.231 | 0 | 0 | 0
S10(SECTOR 5) | 88 | - | - |  | 5700 | 17.11 | 12.7589 | 21.3741 | 443.8 | 2 | 1 | 48 | 9.399 | 32.6265 | 9.0629 | 0.81663 | 52.4053 | 103.005 | 552.4911 | 0.81663 | 14768.5185 | 35.6807 | 1 | 676.5466 | 27.7845 | 0 | 0 | 0
B10 | 16 | - | - |  | 5800 | 17.18 | 12.8111 | 21.0915 | 443.8 | 2 | 1 | 49 | 9.5082 | 32.9493 | 9.1526 | 0.81509 | 53.4473 | 103.005 | 551.4491 | 0.81509 | 15062.1884 | 36.0337 | 1 | 676.5466 | 28.337 | 0 | 0 | 0
C10 | 24.827 | 37 | 0.671 |  | 5800 | 17.18 | 12.8111 | 21.0915 | 443.8 | 2 | 1 | 50 | 9.6164 | 33.2683 | 9.2412 | 0.81356 | 54.4874 | 103.005 | 550.409 | 0.81356 | 15355.3043 | 36.3827 | 1 | 676.5466 | 28.8885 | 0 | 0 | 0
S11 | 8 | - | - |  | 5900 | 17.24 | 12.8559 | 20.8065 | 477 | 2 | 1 | 51 | 9.7236 | 33.5838 | 9.3288 | 0.81202 | 55.5256 | 103.005 | 549.3708 | 0.81202 | 15647.8674 | 36.7276 | 1 | 676.5466 | 29.4389 | 0 | 0 | 0
C11 | 18.685 | 37 | 0.505 |  | 5900 | 17.24 | 12.8559 | 20.8065 | 477 | 2 | 1 | 52 | 9.8298 | 33.8957 | 9.4155 | 0.81049 | 56.5618 | 103.005 | 548.3346 | 0.81049 | 15939.8787 | 37.0687 | 1 | 676.5466 | 29.9882 | 0 | 0 | 0
S12 | 36 | - | - |  | 6000 | 17.32 | 12.9155 | 20.5546 | 469.1 | 2 | 1 | 53 | 9.9351 | 34.2041 | 9.5012 | 0.80896 | 57.596 | 103.005 | 547.3004 | 0.80896 | 16231.3392 | 37.4061 | 1 | 676.5466 | 30.5366 | 0 | 0 | 0
B12 | 13 | - | - |  | 6000 | 17.32 | 12.9155 | 20.5546 | 469.1 | 2 | 1 | 54 | 10.0394 | 34.5093 | 9.5859 | 0.80744 | 58.6283 | 103.005 | 546.2681 | 0.80744 | 16522.25 | 37.7398 | 1 | 676.5466 | 31.0839 | 0 | 0 | 0
C12 | 37.583 | 49 | 0.767 |  | 6100 | 17.37 | 12.9528 | 20.276 | 469.1 | 2 | 1 | 55 | 10.1428 | 34.8112 | 9.6698 | 0.80591 | 59.6586 | 103.005 | 545.2378 | 0.80591 | 16812.6121 | 38.07 | 1 | 676.5466 | 31.6301 | 0 | 0 | 0
Total Length of the Circuit(m) | 1286 |  |  |  | 6200 | 17.44 | 13.005 | 20.0294 | 469.1 | 2 | 1 | 56 | 10.2453 | 35.11 | 9.7528 | 0.80439 | 60.687 | 103.005 | 544.2094 | 0.80439 | 17102.4265 | 38.3967 | 1 | 676.5466 | 32.1754 | 0 | 0 | 0
Total Length of Sector 1 | 424 |  |  |  | 6200 | 17.44 | 13.005 | 20.0294 | 469.1 | 2 | 1 | 57 | 10.347 | 35.4056 | 9.8349 | 0.80288 | 61.7135 | 103.005 | 543.183 | 0.80288 | 17391.6943 | 38.7201 | 1 | 676.5466 | 32.7196 | 0 | 0 | 0
Total Length of Sector 2 | 243 |  |  |  | 6300 | 17.5 | 13.0498 | 19.7793 | 469.1 | 2 | 1 | 58 | 10.4479 | 35.6983 | 9.9162 | 0.80136 | 62.738 | 103.005 | 542.1584 | 0.80136 | 17680.4165 | 39.0402 | 1 | 676.5466 | 33.2628 | 0 | 0 | 0
Total Length of Sector 3 | 301 |  |  |  | 6300 | 17.5 | 13.0498 | 19.7793 | 469.1 | 2 | 1 | 59 | 10.5479 | 35.9881 | 9.9967 | 0.79985 | 63.7606 | 103.005 | 541.1359 | 0.79985 | 17968.5942 | 39.357 | 1 | 676.5466 | 33.8049 | 0 | 0 | 0
Total Length of Sector 4 | 75 |  |  |  | 6400 | 17.8 | 13.2735 | 19.804 | 469.1 | 2 | 1 | 60 | 10.6471 | 36.275 | 10.0764 | 0.79834 | 64.7812 | 103.005 | 540.1152 | 0.79834 | 18256.2282 | 39.6708 | 1 | 676.5466 | 34.3461 | 0 | 0 | 0
Total Length of Sector 5 | 243 |  |  |  | 6400 | 17.8 | 13.2735 | 19.804 | 469.1 | 2 | 1 | 61 | 10.7456 | 36.5591 | 10.1553 | 0.79684 | 65.7999 | 103.005 | 539.0965 | 0.79684 | 18543.3198 | 39.9815 | 1 | 676.5466 | 34.8862 | 0 | 0 | 0
| Top View of the Track |  |  |  | 6500 | 18 | 13.4226 | 19.7184 | 504.4 | 2 | 1 | 62 | 10.8433 | 36.8405 | 10.2335 | 0.79533 | 66.8167 | 103.005 | 538.0797 | 0.79533 | 18829.8699 | 40.2892 | 1 | 676.5466 | 35.4253 | 0 | 0 | 0
[5 empty] | 6500 | 18 | 13.4226 | 19.7184 | 504.4 | 2 | 1 | 63 | 10.9403 | 37.1192 | 10.3109 | 0.79383 | 67.8316 | 103.005 | 537.0648 | 0.79383 | 19115.8795 | 40.5941 | 1 | 676.5466 | 35.9634 | 0 | 0 | 0
[5 empty] | 6600 | 16.8 | 12.5278 | 18.125 | 504.4 | 2 | 1 | 64 | 11.0366 | 37.3953 | 10.3876 | 0.79234 | 68.8446 | 103.005 | 536.0518 | 0.79234 | 19401.3497 | 40.8961 | 1 | 676.5466 | 36.5004 | 0 | 0 | 0
[5 empty] | 5100 | 15.59 | 11.6255 | 21.7665 | 470.5 | 3 | 1 | 65 | 11.1322 | 37.6689 | 10.4636 | 0.79084 | 69.8557 | 103.005 | 535.0407 | 0.79084 | 19686.2814 | 41.1953 | 1 | 676.5466 | 37.0365 | 0 | 0 | 0
[5 empty] | 5100 | 15.59 | 11.6255 | 21.7665 | 470.5 | 3 | 1 | 66 | 11.227 | 37.9401 | 10.5389 | 0.78935 | 70.8648 | 103.005 | 534.0316 | 0.78935 | 19970.6757 | 41.4918 | 1 | 676.5466 | 37.5715 | 0 | 0 | 0
[5 empty] | 5200 | 15.92 | 11.8715 | 21.7998 | 470.5 | 3 | 1 | 67 | 11.3213 | 38.2087 | 10.6135 | 0.78786 | 71.8721 | 103.005 | 533.0243 | 0.78786 | 20254.5336 | 41.7856 | 1 | 676.5466 | 38.1055 | 0 | 0 | 0
[5 empty] | 5200 | 15.92 | 11.8715 | 21.7998 | 470.5 | 3 | 1 | 68 | 11.4148 | 38.475 | 10.6875 | 0.78637 | 72.8774 | 103.005 | 532.019 | 0.78637 | 20537.8561 | 42.0768 | 1 | 676.5466 | 38.6386 | 0 | 0 | 0
[5 empty] | 5300 | 16.25 | 12.1176 | 21.8318 | 470.5 | 3 | 1 | 69 | 11.5078 | 38.739 | 10.7608 | 0.78489 | 73.8809 | 103.005 | 531.0155 | 0.78489 | 20820.6442 | 42.3655 | 1 | 676.5466 | 39.1706 | 0 | 0 | 0
[5 empty] | 5300 | 16.25 | 12.1176 | 21.8318 | 470.5 | 3 | 1 | 70 | 11.6001 | 39.0007 | 10.8335 | 0.78341 | 74.8825 | 103.005 | 530.014 | 0.78341 | 21102.899 | 42.6517 | 1 | 676.5466 | 39.7016 | 0 | 0 | 0
[5 empty] | 5300 | 16.25 | 12.1176 | 21.8318 | 470.5 | 3 | 1 | 71 | 11.6918 | 39.2602 | 10.9056 | 0.78193 | 75.8821 | 103.005 | 529.0143 | 0.78193 | 21384.6214 | 42.9355 | 1 | 676.5466 | 40.2316 | 0 | 0 | 0
[5 empty] | 5400 | 16.58 | 12.3637 | 21.8627 | 470.5 | 3 | 1 | 72 | 11.7829 | 39.5175 | 10.9771 | 0.78046 | 76.8799 | 103.005 | 528.0165 | 0.78046 | 21665.8124 | 43.2168 | 1 | 676.5466 | 40.7606 | 0 | 0 | 0
[5 empty] | 5400 | 16.58 | 12.3637 | 21.8627 | 470.5 | 3 | 1 | 73 | 11.8734 | 39.7726 | 11.0479 | 0.77899 | 77.8758 | 103.005 | 527.0206 | 0.77899 | 21946.473 | 43.4958 | 1 | 676.5466 | 41.2887 | 0 | 0 | 0
[5 empty] | 5500 | 16.94 | 12.6322 | 21.9313 | 443.8 | 3 | 1 | 74 | 11.9633 | 40.0256 | 11.1182 | 0.77752 | 78.8699 | 103.005 | 526.0265 | 0.77752 | 22226.6043 | 43.7726 | 1 | 676.5466 | 41.8157 | 0 | 0 | 0
[5 empty] | 5500 | 16.94 | 12.6322 | 21.9313 | 443.8 | 3 | 1 | 75 | 12.0527 | 40.2766 | 11.1879 | 0.77605 | 79.862 | 103.005 | 525.0344 | 0.77605 | 22506.2072 | 44.047 | 1 | 676.5466 | 42.3417 | 0 | 0 | 0
[5 empty] | 5500 | 16.94 | 12.6322 | 21.9313 | 443.8 | 3 | 1 | 76 | 12.1415 | 40.5255 | 11.2571 | 0.77459 | 80.8523 | 103.005 | 524.0441 | 0.77459 | 22785.2828 | 44.3193 | 1 | 676.5466 | 42.8667 | 0 | 0 | 0
[5 empty] | 5600 | 17.05 | 12.7142 | 21.6795 | 443.8 | 3 | 1 | 77 | 12.2298 | 40.7725 | 11.3257 | 0.77313 | 81.8407 | 103.005 | 523.0557 | 0.77313 | 23063.832 | 44.5893 | 1 | 676.5466 | 43.3908 | 0 | 0 | 0
[5 empty] | 5600 | 17.05 | 12.7142 | 21.6795 | 443.8 | 3 | 1 | 78 | 12.3176 | 41.0175 | 11.3938 | 0.77167 | 82.8273 | 103.005 | 522.0691 | 0.77167 | 23341.8558 | 44.8573 | 1 | 676.5466 | 43.9138 | 0 | 0 | 0
[5 empty] | 5600 | 17.05 | 12.7142 | 21.6795 | 443.8 | 3 | 1 | 79 | 12.4048 | 41.2606 | 11.4613 | 0.77021 | 83.812 | 103.005 | 521.0844 | 0.77021 | 23619.3552 | 45.1232 | 1 | 676.5466 | 44.4359 | 0 | 0 | 0
[5 empty] | 5700 | 17.11 | 12.7589 | 21.3741 | 443.8 | 3 | 1 | 80 | 12.4916 | 41.5018 | 11.5283 | 0.76876 | 84.7948 | 103.005 | 520.1016 | 0.76876 | 23896.3312 | 45.387 | 1 | 676.5466 | 44.957 | 0 | 0 | 0
[5 empty] | 5700 | 17.11 | 12.7589 | 21.3741 | 443.8 | 3 | 1 | 81 | 12.5778 | 41.7412 | 11.5948 | 0.76731 | 85.7758 | 103.005 | 519.1206 | 0.76731 | 24172.7848 | 45.6487 | 1 | 676.5466 | 45.4771 | 0 | 0 | 0
[5 empty] | 5700 | 17.11 | 12.7589 | 21.3741 | 443.8 | 3 | 1 | 82 | 12.6636 | 41.9788 | 11.6608 | 0.76586 | 86.7549 | 103.005 | 518.1415 | 0.76586 | 24448.717 | 45.9085 | 1 | 676.5466 | 45.9962 | 0 | 0 | 0
[5 empty] | 5800 | 17.18 | 12.8111 | 21.0915 | 443.8 | 3 | 1 | 83 | 12.7489 | 42.2145 | 11.7263 | 0.76442 | 87.7322 | 103.005 | 517.1642 | 0.76442 | 24724.1287 | 46.1664 | 1 | 676.5466 | 46.5143 | 0 | 0 | 0
[5 empty] | 5800 | 17.18 | 12.8111 | 21.0915 | 443.8 | 3 | 1 | 84 | 12.8337 | 42.4486 | 11.7913 | 0.76298 | 88.7076 | 103.005 | 516.1888 | 0.76298 | 24999.0209 | 46.4223 | 1 | 676.5466 | 47.0315 | 0 | 0 | 0
[5 empty] | 5800 | 17.18 | 12.8111 | 21.0915 | 443.8 | 3 | 1 | 85 | 12.918 | 42.6809 | 11.8558 | 0.76154 | 89.6812 | 103.005 | 515.2152 | 0.76154 | 25273.3947 | 46.6764 | 1 | 676.5466 | 47.5477 | 0 | 0 | 0
[5 empty] | 5900 | 17.24 | 12.8559 | 20.8065 | 469.7 | 3 | 1 | 86 | 13.0019 | 42.9115 | 11.9199 | 0.7601 | 90.653 | 103.005 | 514.2434 | 0.7601 | 25547.251 | 46.9286 | 1 | 676.5466 | 48.0629 | 0 | 0 | 0
[5 empty] | 5900 | 17.24 | 12.8559 | 20.8065 | 469.7 | 3 | 1 | 87 | 13.0854 | 43.1405 | 11.9835 | 0.75867 | 91.6229 | 103.005 | 513.2735 | 0.75867 | 25820.5907 | 47.179 | 1 | 676.5466 | 48.5772 | 0 | 0 | 0
[5 empty] | 6000 | 17.32 | 12.9155 | 20.5546 | 469.1 | 3 | 1 | 88 | 13.1684 | 43.3678 | 12.0466 | 0.75724 | 92.591 | 103.005 | 512.3054 | 0.75724 | 26093.4149 | 47.4276 | 1 | 676.5466 | 49.0904 | 0 | 0 | 0
[5 empty] | 6000 | 17.32 | 12.9155 | 20.5546 | 469.1 | 3 | 1 | 89 | 13.251 | 43.5935 | 12.1093 | 0.75581 | 93.5573 | 103.005 | 511.3391 | 0.75581 | 26365.7245 | 47.6744 | 1 | 676.5466 | 49.6027 | 0 | 0 | 0
[5 empty] | 6000 | 17.32 | 12.9155 | 20.5546 | 469.1 | 3 | 1 | 90 | 13.3331 | 43.8176 | 12.1716 | 0.75438 | 94.5218 | 103.005 | 510.3747 | 0.75438 | 26637.5205 | 47.9195 | 1 | 676.5466 | 50.1141 | 0 | 0 | 0
[5 empty] | 6000 | 17.32 | 12.9155 | 20.5546 | 469.1 | 3 | 1 | 91 | 13.4149 | 44.0402 | 12.2334 | 0.75296 | 95.4844 | 103.005 | 509.412 | 0.75296 | 26908.8039 | 48.1629 | 1 | 676.5466 | 50.6245 | 0 | 0 | 0
[5 empty] | 6100 | 17.37 | 12.9528 | 20.276 | 469.1 | 3 | 1 | 92 | 13.4962 | 44.2612 | 12.2948 | 0.75154 | 96.4452 | 103.005 | 508.4512 | 0.75154 | 27179.5756 | 48.4046 | 1 | 676.5466 | 51.1339 | 0 | 0 | 0
[5 empty] | 6100 | 17.37 | 12.9528 | 20.276 | 469.1 | 3 | 1 | 93 | 13.5771 | 44.4807 | 12.3557 | 0.75012 | 97.4042 | 103.005 | 507.4922 | 0.75012 | 27449.8365 | 48.6447 | 1 | 676.5466 | 51.6423 | 0 | 0 | 0
[5 empty] | 6100 | 17.37 | 12.9528 | 20.276 | 469.1 | 3 | 1 | 94 | 13.6577 | 44.6987 | 12.4163 | 0.74871 | 98.3614 | 103.005 | 506.535 | 0.74871 | 27719.5877 | 48.8831 | 1 | 676.5466 | 52.1498 | 0 | 0 | 0
[5 empty] | 6200 | 17.44 | 13.005 | 20.0294 | 469.1 | 3 | 1 | 95 | 13.7378 | 44.9153 | 12.4765 | 0.74729 | 99.3168 | 103.005 | 505.5796 | 0.74729 | 27988.8302 | 49.1199 | 1 | 676.5466 | 52.6563 | 0 | 0 | 0
[5 empty] | 6200 | 17.44 | 13.005 | 20.0294 | 469.1 | 3 | 1 | 96 | 13.8176 | 45.1304 | 12.5362 | 0.74589 | 100.2704 | 103.005 | 504.626 | 0.74589 | 28257.5648 | 49.3552 | 1 | 676.5466 | 53.1619 | 0 | 0 | 0
[5 empty] | 6200 | 17.44 | 13.005 | 20.0294 | 469.1 | 3 | 1 | 97 | 13.897 | 45.3441 | 12.5956 | 0.74448 | 101.2222 | 103.005 | 503.6742 | 0.74448 | 28525.7925 | 49.5889 | 1 | 676.5466 | 53.6665 | 0 | 0 | 0
[5 empty] | 6200 | 17.44 | 13.005 | 20.0294 | 469.1 | 3 | 1 | 98 | 13.976 | 45.5564 | 12.6545 | 0.74307 | 102.1722 | 103.005 | 502.7242 | 0.74307 | 28793.5143 | 49.821 | 1 | 676.5466 | 54.1702 | 0 | 0 | 0
[5 empty] | 6300 | 17.5 | 13.0498 | 19.7793 | 504.5 | 3 | 1 | 99 | 14.0547 | 45.7673 | 12.7131 | 0.74167 | 103.1204 | 103.005 | 501.776 | 0.74167 | 29060.7312 | 50.0517 | 1 | 676.5466 | 54.6729 | 0 | 0 | 0
[5 empty] | 6300 | 17.5 | 13.0498 | 19.7793 | 504.5 | 3 | 1 | 100 | 14.133 | 45.9768 | 12.7713 | 0.74027 | 104.0668 | 103.005 | 500.8296 | 0.74027 | 29327.444 | 50.2808 | 1 | 676.5466 | 55.1747 | 0 | 0 | 0
[5 empty] | 6300 | 17.5 | 13.0498 | 19.7793 | 504.5 | 3 | 1 | 101 | 14.2109 | 46.185 | 12.8292 | 0.73888 | 105.0114 | 103.005 | 499.885 | 0.73888 | 29593.6538 | 50.5085 | 1 | 676.5466 | 55.6756 | 0 | 0 | 0
[5 empty] | 6400 | 17.8 | 13.2735 | 19.804 | 504.5 | 3 | 1 | 102 | 14.2885 | 46.3919 | 12.8866 | 0.73748 | 105.9543 | 103.005 | 498.9421 | 0.73748 | 29859.3615 | 50.7348 | 1 | 676.5466 | 56.1754 | 0 | 0 | 0
[5 empty] | 6400 | 17.8 | 13.2735 | 19.804 | 504.5 | 3 | 1 | 103 | 14.3658 | 46.5974 | 12.9437 | 0.73609 | 106.8954 | 103.005 | 498.0011 | 0.73609 | 30124.5681 | 50.9596 | 1 | 676.5466 | 56.6744 | 0 | 0 | 0
[5 empty] | 6400 | 17.8 | 13.2735 | 19.804 | 504.5 | 3 | 1 | 104 | 14.4427 | 46.8017 | 13.0005 | 0.7347 | 107.8347 | 103.005 | 497.0618 | 0.7347 | 30389.2744 | 51.183 | 1 | 676.5466 | 57.1724 | 0 | 0 | 0
[5 empty] | 6500 | 18 | 13.4226 | 19.7184 | 504.5 | 3 | 1 | 105 | 14.5193 | 47.0047 | 13.0569 | 0.73332 | 108.7722 | 103.005 | 496.1242 | 0.73332 | 30653.4814 | 51.405 | 1 | 676.5466 | 57.6694 | 0 | 0 | 0
[5 empty] | 6500 | 18 | 13.4226 | 19.7184 | 504.5 | 3 | 1 | 106 | 14.5955 | 47.2065 | 13.1129 | 0.73194 | 109.7079 | 103.005 | 495.1885 | 0.73194 | 30917.1902 | 51.6256 | 1 | 676.5466 | 58.1656 | 0 | 0 | 0
[5 empty] | 6600 | 16.8 | 12.5278 | 18.125 | 585.7 | 3 | 1 | 107 | 14.6715 | 47.407 | 13.1686 | 0.73055 | 110.6419 | 103.005 | 494.2545 | 0.73055 | 31180.4015 | 51.8449 | 1 | 676.5466 | 58.6608 | 0 | 0 | 0
[5 empty] | 6600 | 16.8 | 12.5278 | 18.125 | 585.7 | 3 | 1 | 108 | 14.7472 | 47.52 | 13.2 | 0.72977 | 111.17 | 103.005 | 493.7264 | 0.72977 | 31329.2232 | 51.9685 | 1 | 676.5466 | 58.9407 | 0 | 0 | 0
[5 empty] | 6600 | 16.8 | 12.5278 | 18.125 | 585.7 | 3 | 1 | 109 | 14.823 | 47.52 | 13.2 | 0.72977 | 111.17 | 103.005 | 493.7264 | 0.72977 | 31329.2232 | 51.9685 | 1 | 676.5466 | 58.9407 | 0 | 0 | 0
[5 empty] | 6600 | 16.8 | 12.5278 | 18.125 | 585.7 | 3 | 1 | 110 | 14.8988 | 47.52 | 13.2 | 0.72977 | 111.17 | 103.005 | 493.7264 | 0.72977 | 31329.2232 | 51.9685 | 1 | 676.5466 | 58.9407 | 0 | 0 | 0
[5 empty] | 6600 | 16.8 | 12.5278 | 18.125 | 585.7 | 3 | 1 | 111 | 14.9745 | 47.52 | 13.2 | 0.72977 | 111.17 | 103.005 | 493.7264 | 0.72977 | 31329.2232 | 51.9685 | 1 | 676.5466 | 58.9407 | 0 | 0 | 0
[5 empty] | 6600 | 16.8 | 12.5278 | 18.125 | 585.7 | 3 | 1 | 112 | 15.0503 | 47.52 | 13.2 | 0.72977 | 111.17 | 103.005 | 493.7264 | 0.72977 | 31329.2232 | 51.9685 | 1 | 676.5466 | 58.9407 | 0 | 0 | 0
[5 empty] | 6600 | 16.8 | 12.5278 | 18.125 | 585.7 | 3 | 1 | 113 | 15.126 | 47.52 | 13.2 | 0.72977 | 111.17 | 103.005 | 493.7264 | 0.72977 | 31329.2232 | 51.9685 | 1 | 676.5466 | 58.9407 | 0 | 0 | 0
[5 empty] | 6600 | 16.8 | 12.5278 | 18.125 | 585.7 | 3 | 1 | 114 | 15.2018 | 47.52 | 13.2 | 0.72977 | 111.17 | 103.005 | 493.7264 | 0.72977 | 31329.2232 | 51.9685 | 1 | 676.5466 | 58.9407 | 0 | 0 | 0
[5 empty] | 6600 | 16.8 | 12.5278 | 18.125 | 585.7 | 3 | 1 | 115 | 15.2775 | 47.52 | 13.2 | 0.72977 | 111.17 | 103.005 | 493.7264 | 0.72977 | 31329.2232 | 51.9685 | 1 | 676.5466 | 58.9407 | 0 | 0 | 0
[5 empty] | 6600 | 16.8 | 12.5278 | 18.125 | 585.7 | 3 | 1 | 116 | 15.3533 | 47.52 | 13.2 | 0.72977 | 111.17 | 103.005 | 493.7264 | 0.72977 | 31329.2232 | 51.9685 | 1 | 676.5466 | 58.9407 | 0 | 0 | 0
[5 empty] | 6600 | 16.8 | 12.5278 | 18.125 | 585.7 | 3 | 1 | 117 | 15.4291 | 47.52 | 13.2 | 0.72977 | 111.17 | 103.005 | 493.7264 | 0.72977 | 31329.2232 | 51.9685 | 1 | 676.5466 | 58.9407 | 0 | 0 | 0
[5 empty] | 6600 | 16.8 | 12.5278 | 18.125 | 585.7 | 3 | 1 | 118 | 15.5048 | 47.52 | 13.2 | 0.72977 | 111.17 | 103.005 | 493.7264 | 0.72977 | 31329.2232 | 51.9685 | 1 | 676.5466 | 58.9407 | 0 | 0 | 0
[5 empty] | 6600 | 16.8 | 12.5278 | 18.125 | 585.7 | 3 | 1 | 119 | 15.5806 | 47.52 | 13.2 | 0.72977 | 111.17 | 103.005 | 493.7264 | 0.72977 | 31329.2232 | 51.9685 | 1 | 676.5466 | 58.9407 | 0 | 0 | 0
[5 empty] | 6600 | 16.8 | 12.5278 | 18.125 | 585.7 | 3 | 1 | 120 | 15.6563 | 47.52 | 13.2 | 0.72977 | 111.17 | 103.005 | 493.7264 | 0.72977 | 31329.2232 | 51.9685 | 1 | 676.5466 | 58.9407 | 0 | 0 | 0
[5 empty] | 6600 | 16.8 | 12.5278 | 18.125 | 585.7 | 3 | 1 | 121 | 15.7321 | 47.52 | 13.2 | 0.72977 | 111.17 | 103.005 | 493.7264 | 0.72977 | 31329.2232 | 51.9685 | 1 | 676.5466 | 58.9407 | 0 | 0 | 0
[5 empty] | 6600 | 16.8 | 12.5278 | 18.125 | 585.7 | 3 | 1 | 122 | 15.8078 | 47.52 | 13.2 | 0.72977 | 111.17 | 103.005 | 493.7264 | 0.72977 | 31329.2232 | 51.9685 | 1 | 676.5466 | 58.9407 | 0 | 0 | 0
[5 empty] | 6600 | 16.8 | 12.5278 | 18.125 | 585.7 | 3 | 1 | 123 | 15.8836 | 47.52 | 13.2 | 0.72977 | 111.17 | 103.005 | 493.7264 | 0.72977 | 31329.2232 | 51.9685 | 1 | 676.5466 | 58.9407 | 0 | 0 | 0
[5 empty] | 6600 | 16.8 | 12.5278 | 18.125 | 585.7 | 3 | 1 | 124 | 15.9594 | 47.52 | 13.2 | 0.72977 | 111.17 | 103.005 | 493.7264 | 0.72977 | 31329.2232 | 51.9685 | 1 | 676.5466 | 58.9407 | 0 | 0 | 0
[5 empty] | 6600 | 16.8 | 12.5278 | 18.125 | 585.7 | 3 | 1 | 125 | 16.0351 | 47.52 | 13.2 | 0.72977 | 111.17 | 103.005 | 493.7264 | 0.72977 | 31329.2232 | 51.9685 | 1 | 676.5466 | 58.9407 | 0 | 0 | 0
[5 empty] | 6600 | 16.8 | 12.5278 | 18.125 | 585.7 | 3 | 1 | 126 | 16.1109 | 47.52 | 13.2 | 0.72977 | 111.17 | 103.005 | 493.7264 | 0.72977 | 31329.2232 | 51.9685 | 1 | 676.5466 | 58.9407 | 0 | 0 | 0
[5 empty] | 6600 | 16.8 | 12.5278 | 18.125 | 585.7 | 3 | 1 | 127 | 16.1866 | 47.52 | 13.2 | 0.72977 | 111.17 | 103.005 | 493.7264 | 0.72977 | 31329.2232 | 51.9685 | 1 | 676.5466 | 58.9407 | 0 | 0 | 0
[5 empty] | 7000 | 12.45 | 9.284 | 12.6644 | 525.1 | 2 | 1 | 128 | 16.2624 | 47.52 | 13.2 | -0.95177 | 111.17 | 103.005 | 493.7264 | 0.79314 | 31329.2232 | 51.9685 | 3 | 622.4947 | 54.2317 | 0 | 0 | 0
[5 empty] | 7000 | 12.45 | 9.284 | 12.6644 | 525.1 | 2 | 1 | 129 | 16.3386 | 47.2597 | 13.1277 | -0.95411 | 109.9555 | 103.005 | 494.9409 | 0.79509 | 30986.9572 | 51.6839 | 3 | 622.4947 | 53.6393 | 0 | 0 | 0
[5 empty] | 6900 | 12.97 | 9.6717 | 13.3846 | 450.8 | 2 | 1 | 130 | 16.4152 | 46.9973 | 13.0548 | -0.95646 | 108.738 | 103.005 | 496.1584 | 0.79705 | 30643.8493 | 51.3969 | 3 | 622.4947 | 53.0453 | 0 | 0 | 0
[5 empty] | 6900 | 12.97 | 9.6717 | 13.3846 | 450.8 | 2 | 1 | 131 | 16.4922 | 46.7328 | 12.9813 | -0.95881 | 107.5175 | 103.005 | 497.3789 | 0.79901 | 30299.8974 | 51.1077 | 3 | 622.4947 | 52.4499 | 0 | 0 | 0
[5 empty] | 6900 | 12.97 | 9.6717 | 13.3846 | 450.8 | 2 | 1 | 132 | 16.5697 | 46.4662 | 12.9073 | -0.96117 | 106.294 | 103.005 | 498.6024 | 0.80097 | 29955.0994 | 50.816 | 3 | 622.4947 | 51.8531 | 0 | 0 | 0
[5 empty] | 6900 | 12.97 | 9.6717 | 13.3846 | 450.8 | 2 | 1 | 133 | 16.6476 | 46.1973 | 12.8326 | -0.96353 | 105.0675 | 103.005 | 499.8289 | 0.80294 | 29609.4532 | 50.522 | 3 | 622.4947 | 51.2548 | 0 | 0 | 0
[5 empty] | 6900 | 12.97 | 9.6717 | 13.3846 | 450.8 | 2 | 1 | 134 | 16.726 | 45.9262 | 12.7573 | -0.9659 | 103.838 | 103.005 | 501.0584 | 0.80492 | 29262.9568 | 50.2255 | 3 | 622.4947 | 50.655 | 0 | 0 | 0
[5 empty] | 6900 | 12.97 | 9.6717 | 13.3846 | 450.8 | 2 | 1 | 135 | 16.8048 | 45.6528 | 12.6813 | -0.96828 | 102.6054 | 103.005 | 502.291 | 0.8069 | 28915.6081 | 49.9266 | 3 | 622.4947 | 50.0537 | 0 | 0 | 0
[5 empty] | 6900 | 12.97 | 9.6717 | 13.3846 | 450.8 | 2 | 1 | 136 | 16.8842 | 45.3771 | 12.6048 | -0.97066 | 101.3699 | 103.005 | 503.5266 | 0.80888 | 28567.4049 | 49.625 | 3 | 622.4947 | 49.451 | 0 | 0 | 0
[5 empty] | 6800 | 13.48 | 10.052 | 14.1154 | 426.9 | 2 | 1 | 137 | 16.964 | 45.099 | 12.5275 | -0.97305 | 100.1312 | 103.005 | 504.7652 | 0.81087 | 28218.3451 | 49.3209 | 3 | 622.4947 | 48.8467 | 0 | 0 | 0
[5 empty] | 6800 | 13.48 | 10.052 | 14.1154 | 426.9 | 2 | 1 | 138 | 17.0443 | 44.8186 | 12.4496 | -0.97544 | 98.8896 | 103.005 | 506.0068 | 0.81287 | 27868.4268 | 49.0142 | 3 | 622.4947 | 48.241 | 0 | 0 | 0
[5 empty] | 6800 | 13.48 | 10.052 | 14.1154 | 426.9 | 2 | 1 | 139 | 17.1252 | 44.5356 | 12.371 | -0.97784 | 97.6448 | 103.005 | 507.2516 | 0.81487 | 27517.6476 | 48.7047 | 3 | 622.4947 | 47.6338 | 0 | 0 | 0
[5 empty] | 6800 | 13.48 | 10.052 | 14.1154 | 426.9 | 2 | 1 | 140 | 17.2065 | 44.2501 | 12.2917 | -0.98025 | 96.3971 | 103.005 | 508.4994 | 0.81687 | 27166.0056 | 48.3925 | 3 | 622.4947 | 47.0251 | 0 | 0 | 0
[5 empty] | 6800 | 13.48 | 10.052 | 14.1154 | 426.9 | 2 | 1 | 141 | 17.2884 | 43.9621 | 12.2117 | -0.98266 | 95.1462 | 103.005 | 509.7502 | 0.81888 | 26813.4986 | 48.0775 | 3 | 622.4947 | 46.4149 | 0 | 0 | 0
[5 empty] | 6800 | 13.48 | 10.052 | 14.1154 | 426.9 | 2 | 1 | 142 | 17.3708 | 43.6714 | 12.131 | -0.98508 | 93.8923 | 103.005 | 511.0041 | 0.8209 | 26460.1244 | 47.7597 | 3 | 622.4947 | 45.8032 | 0 | 0 | 0
[5 empty] | 6700 | 14 | 10.4398 | 14.8787 | 426.9 | 2 | 1 | 143 | 17.4538 | 43.3781 | 12.0495 | -0.9875 | 92.6353 | 103.005 | 512.2611 | 0.82292 | 26105.881 | 47.4389 | 3 | 622.4947 | 45.19 | 0 | 0 | 0
[5 empty] | 6700 | 14 | 10.4398 | 14.8787 | 426.9 | 2 | 1 | 144 | 17.5374 | 43.0821 | 11.9672 | -0.98993 | 91.3752 | 103.005 | 513.5213 | 0.82494 | 25750.7662 | 47.1151 | 3 | 622.4947 | 44.5753 | 0 | 0 | 0
[5 empty] | 6700 | 14 | 10.4398 | 14.8787 | 426.9 | 2 | 1 | 145 | 17.6215 | 42.7833 | 11.8842 | -0.99236 | 90.112 | 103.005 | 514.7845 | 0.82697 | 25394.7778 | 46.7883 | 3 | 622.4947 | 43.959 | 0 | 0 | 0
[5 empty] | 6700 | 14 | 10.4398 | 14.8787 | 426.9 | 2 | 1 | 146 | 17.7063 | 42.4816 | 11.8004 | -0.99481 | 88.8456 | 103.005 | 516.0508 | 0.829 | 25037.9138 | 46.4584 | 3 | 622.4947 | 43.3413 | 0 | 0 | 0
[5 empty] | 6700 | 14 | 10.4398 | 14.8787 | 426.9 | 2 | 1 | 147 | 17.7916 | 42.177 | 11.7158 | -0.99725 | 87.5762 | 103.005 | 517.3202 | 0.83104 | 24680.1719 | 46.1253 | 3 | 622.4947 | 42.722 | 0 | 0 | 0
[5 empty] | 6700 | 14 | 10.4398 | 14.8787 | 426.9 | 2 | 1 | 148 | 17.8776 | 41.8694 | 11.6304 | -0.99971 | 86.3037 | 103.005 | 518.5927 | 0.83309 | 24321.55 | 45.789 | 3 | 622.4947 | 42.1013 | 0 | 0 | 0
[5 empty] | 6700 | 14 | 10.4398 | 14.8787 | 426.9 | 2 | 1 | 149 | 17.9642 | 41.5589 | 11.5441 | -1.0022 | 85.028 | 103.005 | 519.8684 | 0.83514 | 23962.046 | 45.4493 | 3 | 622.4947 | 41.479 | 0 | 0 | 0
[5 empty] | 6700 | 14 | 10.4398 | 14.8787 | 426.9 | 2 | 1 | 150 | 18.0515 | 41.2451 | 11.457 | -1.0046 | 83.7492 | 103.005 | 521.1472 | 0.83719 | 23601.6575 | 45.1062 | 3 | 622.4947 | 40.8551 | 0 | 0 | 0
[5 empty] | 6600 | 16.8 | 12.5278 | 18.125 | 492.1 | 2 | 1 | 151 | 18.1395 | 40.9283 | 11.369 | -1.0071 | 82.4672 | 103.005 | 522.4292 | 0.83925 | 23240.3826 | 44.7597 | 3 | 622.4947 | 40.2297 | 0 | 0 | 0
[5 empty] | 6600 | 16.8 | 12.5278 | 18.125 | 492.1 | 2 | 1 | 152 | 18.2281 | 40.6081 | 11.28 | -1.0096 | 81.1821 | 103.005 | 523.7143 | 0.84132 | 22878.219 | 44.4096 | 3 | 622.4947 | 39.6028 | 0 | 0 | 0
[5 empty] | 6600 | 16.8 | 12.5278 | 18.125 | 492.1 | 2 | 1 | 153 | 18.3175 | 40.2846 | 11.1902 | -1.0121 | 79.8938 | 103.005 | 525.0026 | 0.84338 | 22515.1645 | 44.0558 | 3 | 622.4947 | 38.9744 | 0 | 0 | 0
[5 empty] | 6600 | 16.8 | 12.5278 | 18.125 | 492.1 | 2 | 1 | 154 | 18.4076 | 39.9577 | 11.0994 | -1.0146 | 78.6024 | 103.005 | 526.2941 | 0.84546 | 22151.2169 | 43.6983 | 3 | 622.4947 | 38.3444 | 0 | 0 | 0
[5 empty] | 6600 | 16.8 | 12.5278 | 18.125 | 492.1 | 2 | 1 | 155 | 18.4984 | 39.6273 | 11.0076 | -1.017 | 77.3077 | 103.005 | 527.5887 | 0.84754 | 21786.3741 | 43.3369 | 3 | 622.4947 | 37.7128 | 0 | 0 | 0
[5 empty] | 6600 | 16.8 | 12.5278 | 18.125 | 492.1 | 2 | 1 | 156 | 18.5901 | 39.2932 | 10.9148 | -1.0195 | 76.0099 | 103.005 | 528.8865 | 0.84962 | 21420.6338 | 42.9716 | 3 | 622.4947 | 37.0797 | 0 | 0 | 0
[5 empty] | 6600 | 16.8 | 12.5278 | 18.125 | 492.1 | 2 | 1 | 157 | 18.6825 | 38.9555 | 10.821 | -1.0221 | 74.7089 | 103.005 | 530.1875 | 0.85171 | 21053.9938 | 42.6023 | 3 | 622.4947 | 36.445 | 0 | 0 | 0
[5 empty] | 6600 | 16.8 | 12.5278 | 18.125 | 492.1 | 2 | 1 | 158 | 18.7757 | 38.614 | 10.7261 | -1.0246 | 73.4047 | 103.005 | 531.4917 | 0.85381 | 20686.4519 | 42.2288 | 3 | 622.4947 | 35.8088 | 0 | 0 | 0
[5 empty] | 6600 | 16.8 | 12.5278 | 18.125 | 492.1 | 2 | 1 | 159 | 18.8698 | 38.2686 | 10.6302 | -1.0271 | 72.0973 | 103.005 | 532.7991 | 0.85591 | 20318.0059 | 41.851 | 3 | 622.4947 | 35.171 | 0 | 0 | 0
[5 empty] | 6500 | 18 | 13.4226 | 19.7184 | 504.4 | 2 | 1 | 160 | 18.9647 | 37.9191 | 10.5331 | -1.0296 | 70.7867 | 103.005 | 534.1097 | 0.85801 | 19948.6536 | 41.4689 | 3 | 622.4947 | 34.5317 | 0 | 0 | 0
[5 empty] | 6500 | 18 | 13.4226 | 19.7184 | 504.4 | 2 | 1 | 161 | 19.0605 | 37.5656 | 10.4349 | -1.0322 | 69.4728 | 103.005 | 535.4236 | 0.86013 | 19578.3927 | 41.0822 | 3 | 622.4947 | 33.8907 | 0 | 0 | 0
[5 empty] | 6500 | 18 | 13.4226 | 19.7184 | 504.4 | 2 | 1 | 162 | 19.1573 | 37.2078 | 10.3355 | -1.0347 | 68.1558 | 103.005 | 536.7407 | 0.86224 | 19207.221 | 40.6909 | 3 | 622.4947 | 33.2482 | 0 | 0 | 0
[5 empty] | 6500 | 18 | 13.4226 | 19.7184 | 504.4 | 2 | 1 | 163 | 19.255 | 36.8456 | 10.2349 | -1.0372 | 66.8354 | 103.005 | 538.061 | 0.86436 | 18835.1362 | 40.2949 | 3 | 622.4947 | 32.6041 | 0 | 0 | 0
[5 empty] | 6400 | 17.8 | 13.2735 | 19.804 | 494.4 | 2 | 1 | 164 | 19.3537 | 36.479 | 10.133 | 0 | 65.5119 | 103.005 | 539.3846 | 0.84259 | 18462.1362 | 39.8939 | 2 | 640.1519 | 32.865 | 0 | 0 | 0
[5 empty] | 6400 | 17.8 | 13.2735 | 19.804 | 494.4 | 2 | 1 | 165 | 19.4524 | 36.4788 | 10.133 | 0 | 65.5112 | 103.005 | 539.3852 | 0.86649 | 18461.9619 | 39.8937 | 3 | 622.4947 | 31.9582 | 0 | 0 | 0
[5 empty] | 6400 | 17.8 | 13.2735 | 19.804 | 494.4 | 2 | 1 | 166 | 19.5511 | 36.4788 | 10.133 | 0 | 65.5112 | 103.005 | 539.3852 | 0.86649 | 18461.9619 | 39.8937 | 3 | 622.4947 | 31.9582 | 0 | 0 | 0
[5 empty] | 6400 | 17.8 | 13.2735 | 19.804 | 494.4 | 2 | 1 | 167 | 19.6498 | 36.4788 | 10.133 | 0 | 65.5112 | 103.005 | 539.3852 | 0.86649 | 18461.9619 | 39.8937 | 3 | 622.4947 | 31.9582 | 0 | 0 | 0
[5 empty] | 6400 | 17.8 | 13.2735 | 19.804 | 494.4 | 2 | 1 | 168 | 19.7484 | 36.4788 | 10.133 | 0 | 65.5112 | 103.005 | 539.3852 | 0.86649 | 18461.9619 | 39.8937 | 3 | 622.4947 | 31.9582 | 0 | 0 | 0
[5 empty] | 6400 | 17.8 | 13.2735 | 19.804 | 494.4 | 2 | 1 | 169 | 19.8471 | 36.4788 | 10.133 | 0 | 65.5112 | 103.005 | 539.3852 | 0.86649 | 18461.9619 | 39.8937 | 3 | 622.4947 | 31.9582 | 0 | 0 | 0
[5 empty] | 6400 | 17.8 | 13.2735 | 19.804 | 494.4 | 2 | 1 | 170 | 19.9458 | 36.4788 | 10.133 | 0 | 65.5112 | 103.005 | 539.3852 | 0.86649 | 18461.9619 | 39.8937 | 3 | 622.4947 | 31.9582 | 0 | 0 | 0
[5 empty] | 6400 | 17.8 | 13.2735 | 19.804 | 494.4 | 2 | 1 | 171 | 20.0445 | 36.4788 | 10.133 | 0 | 65.5112 | 103.005 | 539.3852 | 0.86649 | 18461.9619 | 39.8937 | 3 | 622.4947 | 31.9582 | 0 | 0 | 0
[5 empty] | 6400 | 17.8 | 13.2735 | 19.804 | 494.4 | 2 | 1 | 172 | 20.1432 | 36.4788 | 10.133 | 0 | 65.5112 | 103.005 | 539.3852 | 0.86649 | 18461.9619 | 39.8937 | 3 | 622.4947 | 31.9582 | 0 | 0 | 0
[5 empty] | 6400 | 17.8 | 13.2735 | 19.804 | 494.4 | 2 | 1 | 173 | 20.2419 | 36.4788 | 10.133 | 0 | 65.5112 | 103.005 | 539.3852 | 0.86649 | 18461.9619 | 39.8937 | 3 | 622.4947 | 31.9582 | 0 | 0 | 0
[5 empty] | 6400 | 17.8 | 13.2735 | 19.804 | 494.4 | 2 | 1 | 174 | 20.3406 | 36.4788 | 10.133 | 0 | 65.5112 | 103.005 | 539.3852 | 0.86649 | 18461.9619 | 39.8937 | 3 | 622.4947 | 31.9582 | 0 | 0 | 0
[5 empty] | 6400 | 17.8 | 13.2735 | 19.804 | 494.4 | 2 | 1 | 175 | 20.4393 | 36.4788 | 10.133 | 0 | 65.5112 | 103.005 | 539.3852 | 0.86649 | 18461.9619 | 39.8937 | 3 | 622.4947 | 31.9582 | 0 | 0 | 0
[5 empty] | 6400 | 17.8 | 13.2735 | 19.804 | 494.4 | 2 | 1 | 176 | 20.5379 | 36.4788 | 10.133 | 0 | 65.5112 | 103.005 | 539.3852 | 0.86649 | 18461.9619 | 39.8937 | 3 | 622.4947 | 31.9582 | 0 | 0 | 0
[5 empty] | 6400 | 17.8 | 13.2735 | 19.804 | 494.4 | 2 | 1 | 177 | 20.6366 | 36.4788 | 10.133 | 0 | 65.5112 | 103.005 | 539.3852 | 0.86649 | 18461.9619 | 39.8937 | 3 | 622.4947 | 31.9582 | 0 | 0 | 0
[5 empty] | 6400 | 17.8 | 13.2735 | 19.804 | 494.4 | 2 | 1 | 178 | 20.7353 | 36.4788 | 10.133 | 0 | 65.5112 | 103.005 | 539.3852 | 0.86649 | 18461.9619 | 39.8937 | 3 | 622.4947 | 31.9582 | 0 | 0 | 0
[5 empty] | 6400 | 17.8 | 13.2735 | 19.804 | 494.4 | 2 | 1 | 179 | 20.834 | 36.4788 | 10.133 | 0 | 65.5112 | 103.005 | 539.3852 | 0.86649 | 18461.9619 | 39.8937 | 3 | 622.4947 | 31.9582 | 0 | 0 | 0
[5 empty] | 6400 | 17.8 | 13.2735 | 19.804 | 494.4 | 2 | 1 | 180 | 20.9327 | 36.4788 | 10.133 | 0 | 65.5112 | 103.005 | 539.3852 | 0.86649 | 18461.9619 | 39.8937 | 3 | 622.4947 | 31.9582 | 0 | 0 | 0
[5 empty] | 6400 | 17.8 | 13.2735 | 19.804 | 494.4 | 2 | 1 | 181 | 21.0314 | 36.4788 | 10.133 | 0 | 65.5112 | 103.005 | 539.3852 | 0.86649 | 18461.9619 | 39.8937 | 3 | 622.4947 | 31.9582 | 0 | 0 | 0
[5 empty] | 6400 | 17.8 | 13.2735 | 19.804 | 494.4 | 2 | 1 | 182 | 21.1301 | 36.4788 | 10.133 | 0 | 65.5112 | 103.005 | 539.3852 | 0.86649 | 18461.9619 | 39.8937 | 3 | 622.4947 | 31.9582 | 0 | 0 | 0
[5 empty] | 6400 | 17.8 | 13.2735 | 19.804 | 494.4 | 2 | 1 | 183 | 21.2288 | 36.4788 | 10.133 | 0 | 65.5112 | 103.005 | 539.3852 | 0.86649 | 18461.9619 | 39.8937 | 3 | 622.4947 | 31.9582 | 0 | 0 | 0
[5 empty] | 6400 | 17.8 | 13.2735 | 19.804 | 494.4 | 2 | 1 | 184 | 21.3274 | 36.4788 | 10.133 | 0 | 65.5112 | 103.005 | 539.3852 | 0.86649 | 18461.9619 | 39.8937 | 3 | 622.4947 | 31.9582 | 0 | 0 | 0
[5 empty] | 6400 | 17.8 | 13.2735 | 19.804 | 494.4 | 2 | 1 | 185 | 21.4261 | 36.4788 | 10.133 | 0 | 65.5112 | 103.005 | 539.3852 | 0.86649 | 18461.9619 | 39.8937 | 3 | 622.4947 | 31.9582 | 0 | 0 | 0
[5 empty] | 6400 | 17.8 | 13.2735 | 19.804 | 494.4 | 2 | 1 | 186 | 21.5248 | 36.4788 | 10.133 | 0 | 65.5112 | 103.005 | 539.3852 | 0.86649 | 18461.9619 | 39.8937 | 3 | 622.4947 | 31.9582 | 0 | 0 | 0
[5 empty] | 6400 | 17.8 | 13.2735 | 19.804 | 494.4 | 2 | 1 | 187 | 21.6235 | 36.4788 | 10.133 | 0 | 65.5112 | 103.005 | 539.3852 | 0.86649 | 18461.9619 | 39.8937 | 3 | 622.4947 | 31.9582 | 0 | 0 | 0
[5 empty] | 6400 | 17.8 | 13.2735 | 19.804 | 494.4 | 2 | 1 | 188 | 21.7222 | 36.4788 | 10.133 | 0 | 65.5112 | 103.005 | 539.3852 | 0.86649 | 18461.9619 | 39.8937 | 3 | 622.4947 | 31.9582 | 0 | 0 | 0
[5 empty] | 6400 | 17.8 | 13.2735 | 19.804 | 494.4 | 2 | 1 | 189 | 21.8209 | 36.4788 | 10.133 | 0 | 65.5112 | 103.005 | 539.3852 | 0.86649 | 18461.9619 | 39.8937 | 3 | 622.4947 | 31.9582 | 0 | 0 | 0
[5 empty] | 6400 | 17.8 | 13.2735 | 19.804 | 494.4 | 2 | 1 | 190 | 21.9196 | 36.4788 | 10.133 | 0 | 65.5112 | 103.005 | 539.3852 | 0.86649 | 18461.9619 | 39.8937 | 3 | 622.4947 | 31.9582 | 0 | 0 | 0
[5 empty] | 6400 | 17.8 | 13.2735 | 19.804 | 494.4 | 2 | 1 | 191 | 22.0183 | 36.4788 | 10.133 | 0 | 65.5112 | 103.005 | 539.3852 | 0.86649 | 18461.9619 | 39.8937 | 3 | 622.4947 | 31.9582 | 0 | 0 | 0
[5 empty] | 6400 | 17.8 | 13.2735 | 19.804 | 494.4 | 2 | 1 | 192 | 22.1169 | 36.4788 | 10.133 | 0 | 65.5112 | 103.005 | 539.3852 | 0.86649 | 18461.9619 | 39.8937 | 3 | 622.4947 | 31.9582 | 0 | 0 | 0
[5 empty] | 6400 | 17.8 | 13.2735 | 19.804 | 494.4 | 2 | 1 | 193 | 22.2156 | 36.4788 | 10.133 | 0 | 65.5112 | 103.005 | 539.3852 | 0.86649 | 18461.9619 | 39.8937 | 3 | 622.4947 | 31.9582 | 0 | 0 | 0
[5 empty] | 6400 | 17.8 | 13.2735 | 19.804 | 494.4 | 2 | 1 | 194 | 22.3143 | 36.4788 | 10.133 | 0 | 65.5112 | 103.005 | 539.3852 | 0.86649 | 18461.9619 | 39.8937 | 3 | 622.4947 | 31.9582 | 0 | 0 | 0
[5 empty] | 6400 | 17.8 | 13.2735 | 19.804 | 494.4 | 2 | 1 | 195 | 22.413 | 36.4788 | 10.133 | 0 | 65.5112 | 103.005 | 539.3852 | 0.86649 | 18461.9619 | 39.8937 | 3 | 622.4947 | 31.9582 | 0 | 0 | 0
[5 empty] | 6400 | 17.8 | 13.2735 | 19.804 | 494.4 | 2 | 1 | 196 | 22.5117 | 36.4788 | 10.133 | 0 | 65.5112 | 103.005 | 539.3852 | 0.86649 | 18461.9619 | 39.8937 | 3 | 622.4947 | 31.9582 | 0 | 0 | 0
[5 empty] | 6400 | 17.8 | 13.2735 | 19.804 | 494.4 | 2 | 1 | 197 | 22.6104 | 36.4788 | 10.133 | 0 | 65.5112 | 103.005 | 539.3852 | 0.86649 | 18461.9619 | 39.8937 | 3 | 622.4947 | 31.9582 | 0 | 0 | 0
[5 empty] | 6400 | 17.8 | 13.2735 | 19.804 | 494.4 | 2 | 1 | 198 | 22.7091 | 36.4788 | 10.133 | 0 | 65.5112 | 103.005 | 539.3852 | 0.86649 | 18461.9619 | 39.8937 | 3 | 622.4947 | 31.9582 | 0 | 0 | 0
[5 empty] | 6400 | 17.8 | 13.2735 | 19.804 | 494.4 | 2 | 1 | 199 | 22.8078 | 36.4788 | 10.133 | 0 | 65.5112 | 103.005 | 539.3852 | 0.86649 | 18461.9619 | 39.8937 | 3 | 622.4947 | 31.9582 | 0 | 0 | 0
[5 empty] | 6400 | 17.8 | 13.2735 | 19.804 | 494.4 | 2 | 1 | 200 | 22.9064 | 36.4788 | 10.133 | 0 | 65.5112 | 103.005 | 539.3852 | 0.86649 | 18461.9619 | 39.8937 | 3 | 622.4947 | 31.9582 | 0 | 0 | 0
[5 empty] | 6400 | 17.8 | 13.2735 | 19.804 | 494.4 | 2 | 1 | 201 | 23.0051 | 36.4788 | 10.133 | 0 | 65.5112 | 103.005 | 539.3852 | 0.86649 | 18461.9619 | 39.8937 | 3 | 622.4947 | 31.9582 | 0 | 0 | 0
[5 empty] | 6400 | 17.8 | 13.2735 | 19.804 | 494.4 | 2 | 1 | 202 | 23.1038 | 36.4788 | 10.133 | 0 | 65.5112 | 103.005 | 539.3852 | 0.86649 | 18461.9619 | 39.8937 | 3 | 622.4947 | 31.9582 | 0 | 0 | 0
[5 empty] | 6400 | 17.8 | 13.2735 | 19.804 | 494.4 | 2 | 1 | 203 | 23.2025 | 36.4788 | 10.133 | 0 | 65.5112 | 103.005 | 539.3852 | 0.86649 | 18461.9619 | 39.8937 | 3 | 622.4947 | 31.9582 | 0 | 0 | 0
[5 empty] | 6400 | 17.8 | 13.2735 | 19.804 | 494.4 | 2 | 1 | 204 | 23.3012 | 36.4788 | 10.133 | 0 | 65.5112 | 103.005 | 539.3852 | 0.86649 | 18461.9619 | 39.8937 | 3 | 622.4947 | 31.9582 | 0 | 0 | 0
[5 empty] | 6400 | 17.8 | 13.2735 | 19.804 | 494.4 | 2 | 1 | 205 | 23.3999 | 36.4788 | 10.133 | 0 | 65.5112 | 103.005 | 539.3852 | 0.86649 | 18461.9619 | 39.8937 | 3 | 622.4947 | 31.9582 | 0 | 0 | 0
[5 empty] | 6400 | 17.8 | 13.2735 | 19.804 | 494.4 | 2 | 1 | 206 | 23.4986 | 36.4788 | 10.133 | 0 | 65.5112 | 103.005 | 539.3852 | 0.86649 | 18461.9619 | 39.8937 | 3 | 622.4947 | 31.9582 | 0 | 0 | 0
[5 empty] | 6400 | 17.8 | 13.2735 | 19.804 | 494.4 | 2 | 1 | 207 | 23.5973 | 36.4788 | 10.133 | 0 | 65.5112 | 103.005 | 539.3852 | 0.86649 | 18461.9619 | 39.8937 | 3 | 622.4947 | 31.9582 | 0 | 0 | 0
[5 empty] | 6400 | 17.8 | 13.2735 | 19.804 | 494.4 | 2 | 1 | 208 | 23.6959 | 36.4788 | 10.133 | 0 | 65.5112 | 103.005 | 539.3852 | 0.86649 | 18461.9619 | 39.8937 | 3 | 622.4947 | 31.9582 | 0 | 0 | 0
[5 empty] | 6400 | 17.8 | 13.2735 | 19.804 | 494.4 | 2 | 1 | 209 | 23.7946 | 36.4788 | 10.133 | 0 | 65.5112 | 103.005 | 539.3852 | 0.86649 | 18461.9619 | 39.8937 | 3 | 622.4947 | 31.9582 | 0 | 0 | 0
[5 empty] | 6400 | 17.8 | 13.2735 | 19.804 | 494.4 | 2 | 1 | 210 | 23.8933 | 36.4788 | 10.133 | 0 | 65.5112 | 103.005 | 539.3852 | 0.86649 | 18461.9619 | 39.8937 | 3 | 622.4947 | 31.9582 | 0 | 0 | 0
[5 empty] | 6500 | 17.8 | 13.2735 | 19.4993 | 504.47 | 2 | 1 | 211 | 23.992 | 36.4788 | 10.133 | 0.79726 | 65.5112 | 103.005 | 539.3852 | 0.79726 | 18461.9619 | 39.8937 | 1 | 676.5466 | 34.7331 | 0 | 0 | 0
[5 empty] | 6500 | 17.8 | 13.2735 | 19.4993 | 504.47 | 2 | 1 | 212 | 24.0899 | 36.761 | 10.2114 | 0.79576 | 66.5286 | 103.005 | 538.3678 | 0.79576 | 18748.6654 | 40.2023 | 1 | 676.5466 | 35.2725 | 0 | 0 | 0
[5 empty] | 6500 | 17.8 | 13.2735 | 19.4993 | 504.47 | 2 | 1 | 213 | 24.1871 | 37.0404 | 10.289 | 0.79426 | 67.544 | 103.005 | 537.3524 | 0.79426 | 19034.8282 | 40.5079 | 1 | 676.5466 | 35.8109 | 0 | 0 | 0
[5 empty] | 5100 | 15.59 | 11.6255 | 21.7665 | 470.5 | 3 | 1 | 214 | 24.2836 | 37.3173 | 10.3659 | 0.79276 | 68.5576 | 103.005 | 536.3389 | 0.79276 | 19320.4512 | 40.8107 | 1 | 676.5466 | 36.3482 | 0 | 0 | 0
[5 empty] | 5100 | 15.59 | 11.6255 | 21.7665 | 470.5 | 3 | 1 | 215 | 24.3794 | 37.5916 | 10.4421 | 0.79126 | 69.5692 | 103.005 | 535.3273 | 0.79126 | 19605.5355 | 41.1107 | 1 | 676.5466 | 36.8846 | 0 | 0 | 0
[5 empty] | 5200 | 15.92 | 11.8715 | 21.7998 | 470.5 | 3 | 1 | 216 | 24.4744 | 37.8634 | 10.5176 | 0.78977 | 70.5789 | 103.005 | 534.3176 | 0.78977 | 19890.0821 | 41.4079 | 1 | 676.5466 | 37.4199 | 0 | 0 | 0
[5 empty] | 5200 | 15.92 | 11.8715 | 21.7998 | 470.5 | 3 | 1 | 217 | 24.5688 | 38.1328 | 10.5924 | 0.78828 | 71.5866 | 103.005 | 533.3098 | 0.78828 | 20174.092 | 41.7025 | 1 | 676.5466 | 37.9542 | 0 | 0 | 0
[5 empty] | 5200 | 15.92 | 11.8715 | 21.7998 | 470.5 | 3 | 1 | 218 | 24.6626 | 38.3998 | 10.6666 | 0.7868 | 72.5925 | 103.005 | 532.3039 | 0.7868 | 20457.5663 | 41.9945 | 1 | 676.5466 | 38.4875 | 0 | 0 | 0
[5 empty] | 5300 | 16.25 | 12.1176 | 21.8318 | 470.5 | 3 | 1 | 219 | 24.7557 | 38.6644 | 10.7401 | 0.78531 | 73.5965 | 103.005 | 531.2999 | 0.78531 | 20740.5058 | 42.2839 | 1 | 676.5466 | 39.0198 | 0 | 0 | 0
[5 empty] | 5300 | 16.25 | 12.1176 | 21.8318 | 470.5 | 3 | 1 | 220 | 24.8482 | 38.9267 | 10.813 | 0.78383 | 74.5986 | 103.005 | 530.2978 | 0.78383 | 21022.9117 | 42.5708 | 1 | 676.5466 | 39.5511 | 0 | 0 | 0
[5 empty] | 5400 | 16.58 | 12.3637 | 21.8627 | 470.5 | 3 | 1 | 221 | 24.9401 | 39.1868 | 10.8852 | 0.78235 | 75.5988 | 103.005 | 529.2976 | 0.78235 | 21304.785 | 42.8552 | 1 | 676.5466 | 40.0814 | 0 | 0 | 0
[5 empty] | 5400 | 16.58 | 12.3637 | 21.8627 | 470.5 | 3 | 1 | 222 | 25.0313 | 39.4447 | 10.9569 | 0.78088 | 76.5972 | 103.005 | 528.2992 | 0.78088 | 21586.1266 | 43.1373 | 1 | 676.5466 | 40.6107 | 0 | 0 | 0
[5 empty] | 5500 | 16.94 | 12.6322 | 21.9313 | 470.5 | 3 | 1 | 223 | 25.122 | 39.7005 | 11.0279 | 0.7794 | 77.5936 | 103.005 | 527.3028 | 0.7794 | 21866.9375 | 43.417 | 1 | 676.5466 | 41.139 | 0 | 0 | 0
[5 empty] | 5500 | 16.94 | 12.6322 | 21.9313 | 443.8 | 3 | 1 | 224 | 25.2121 | 39.9541 | 11.0984 | 0.77793 | 78.5882 | 103.005 | 526.3082 | 0.77793 | 22147.2188 | 43.6943 | 1 | 676.5466 | 41.6663 | 0 | 0 | 0
[5 empty] | 5600 | 17.05 | 12.7142 | 21.6795 | 443.8 | 3 | 1 | 225 | 25.3016 | 40.2056 | 11.1682 | 0.77647 | 79.5809 | 103.005 | 525.3156 | 0.77647 | 22426.9715 | 43.9694 | 1 | 676.5466 | 42.1926 | 0 | 0 | 0
[5 empty] | 5600 | 17.05 | 12.7142 | 21.6795 | 443.8 | 3 | 1 | 226 | 25.3906 | 40.4551 | 11.2375 | 0.775 | 80.5717 | 103.005 | 524.3247 | 0.775 | 22706.1965 | 44.2423 | 1 | 676.5466 | 42.7179 | 0 | 0 | 0
[5 empty] | 5600 | 17.05 | 12.7142 | 21.6795 | 443.8 | 3 | 1 | 227 | 25.4791 | 40.7027 | 11.3063 | 0.77354 | 81.5606 | 103.005 | 523.3358 | 0.77354 | 22984.8948 | 44.513 | 1 | 676.5466 | 43.2423 | 0 | 0 | 0
[5 empty] | 5600 | 17.05 | 12.7142 | 21.6795 | 443.8 | 3 | 1 | 228 | 25.567 | 40.9482 | 11.3745 | 0.77208 | 82.5477 | 103.005 | 522.3487 | 0.77208 | 23263.0675 | 44.7815 | 1 | 676.5466 | 43.7656 | 0 | 0 | 0
[5 empty] | 5700 | 17.11 | 12.7589 | 21.3741 | 443.8 | 3 | 1 | 229 | 25.6544 | 41.1919 | 11.4422 | 0.77062 | 83.5329 | 103.005 | 521.3635 | 0.77062 | 23540.7155 | 45.048 | 1 | 676.5466 | 44.288 | 0 | 0 | 0
[5 empty] | 5700 | 17.11 | 12.7589 | 21.3741 | 443.8 | 3 | 1 | 230 | 25.7413 | 41.4336 | 11.5093 | 0.76917 | 84.5163 | 103.005 | 520.3801 | 0.76917 | 23817.8399 | 45.3124 | 1 | 676.5466 | 44.8093 | 0 | 0 | 0
[5 empty] | 5700 | 17.11 | 12.7589 | 21.3741 | 443.8 | 3 | 1 | 231 | 25.8277 | 41.6735 | 11.576 | 0.76772 | 85.4978 | 103.005 | 519.3986 | 0.76772 | 24094.4415 | 45.5747 | 1 | 676.5466 | 45.3297 | 0 | 0 | 0
[5 empty] | 5700 | 17.11 | 12.7589 | 21.3741 | 443.8 | 3 | 1 | 232 | 25.9136 | 41.9116 | 11.6421 | 0.76627 | 86.4774 | 103.005 | 518.419 | 0.76627 | 24370.5214 | 45.8351 | 1 | 676.5466 | 45.8491 | 0 | 0 | 0
[5 empty] | 5800 | 17.18 | 12.8111 | 21.0915 | 443.8 | 3 | 1 | 233 | 25.999 | 42.1479 | 11.7077 | 0.76483 | 87.4553 | 103.005 | 517.4412 | 0.76483 | 24646.0806 | 46.0935 | 1 | 676.5466 | 46.3675 | 0 | 0 | 0
[5 empty] | 5800 | 17.18 | 12.8111 | 21.0915 | 443.8 | 3 | 1 | 234 | 26.0839 | 42.3824 | 11.7729 | 0.76338 | 88.4312 | 103.005 | 516.4652 | 0.76338 | 24921.1201 | 46.3499 | 1 | 676.5466 | 46.885 | 0 | 0 | 0
[5 empty] | 5800 | 17.18 | 12.8111 | 21.0915 | 443.8 | 3 | 1 | 235 | 26.1684 | 42.6152 | 11.8375 | 0.76194 | 89.4053 | 103.005 | 515.4911 | 0.76194 | 25195.6408 | 46.6045 | 1 | 676.5466 | 47.4014 | 0 | 0 | 0
[5 empty] | 5900 | 17.24 | 12.8559 | 20.8065 | 414.1 | 3 | 1 | 236 | 26.2524 | 42.8463 | 11.9017 | 0.76051 | 90.3776 | 103.005 | 514.5188 | 0.76051 | 25469.6437 | 46.8573 | 1 | 676.5466 | 47.9169 | 0 | 0 | 0
[5 empty] | 5900 | 17.24 | 12.8559 | 20.8065 | 414.1 | 3 | 1 | 237 | 26.336 | 43.0757 | 11.9655 | 0.75907 | 91.3481 | 103.005 | 513.5483 | 0.75907 | 25743.1299 | 47.1082 | 1 | 676.5466 | 48.4314 | 0 | 0 | 0
[5 empty] | 5900 | 17.24 | 12.8559 | 20.8065 | 414.1 | 3 | 1 | 238 | 26.4191 | 43.3035 | 12.0287 | 0.75764 | 92.3167 | 103.005 | 512.5797 | 0.75764 | 26016.1002 | 47.3573 | 1 | 676.5466 | 48.945 | 0 | 0 | 0
[5 empty] | 6000 | 17.32 | 12.9155 | 20.5546 | 469.1 | 3 | 1 | 239 | 26.5018 | 43.5296 | 12.0916 | 0.75621 | 93.2835 | 103.005 | 511.6129 | 0.75621 | 26288.5556 | 47.6046 | 1 | 676.5466 | 49.4576 | 0 | 0 | 0
[5 empty] | 6000 | 17.32 | 12.9155 | 20.5546 | 469.1 | 3 | 1 | 240 | 26.5841 | 43.7542 | 12.1539 | 0.75479 | 94.2485 | 103.005 | 510.648 | 0.75479 | 26560.4971 | 47.8502 | 1 | 676.5466 | 49.9692 | 0 | 0 | 0
[5 empty] | 6000 | 17.32 | 12.9155 | 20.5546 | 469.1 | 3 | 1 | 241 | 26.666 | 43.9772 | 12.2159 | 0.75336 | 95.2116 | 103.005 | 509.6848 | 0.75336 | 26831.9258 | 48.094 | 1 | 676.5466 | 50.4798 | 0 | 0 | 0
[5 empty] | 6000 | 17.32 | 12.9155 | 20.5546 | 469.1 | 3 | 1 | 242 | 26.7474 | 44.1987 | 12.2774 | 0.75194 | 96.1729 | 103.005 | 508.7235 | 0.75194 | 27102.8424 | 48.3362 | 1 | 676.5466 | 50.9895 | 0 | 0 | 0
[5 empty] | 6100 | 17.37 | 12.9528 | 20.276 | 469.1 | 3 | 1 | 243 | 26.8285 | 44.4186 | 12.3385 | 0.75052 | 97.1325 | 103.005 | 507.764 | 0.75052 | 27373.2481 | 48.5768 | 1 | 676.5466 | 51.4982 | 0 | 0 | 0
[5 empty] | 6100 | 17.37 | 12.9528 | 20.276 | 469.1 | 3 | 1 | 244 | 26.9091 | 44.637 | 12.3992 | 0.74911 | 98.0902 | 103.005 | 506.8063 | 0.74911 | 27643.1438 | 48.8157 | 1 | 676.5466 | 52.006 | 0 | 0 | 0
[5 empty] | 6100 | 17.37 | 12.9528 | 20.276 | 469.1 | 3 | 1 | 245 | 26.9894 | 44.854 | 12.4594 | 0.74769 | 99.0461 | 103.005 | 505.8504 | 0.74769 | 27912.5304 | 49.0529 | 1 | 676.5466 | 52.5128 | 0 | 0 | 0
[5 empty] | 6100 | 17.37 | 12.9528 | 20.276 | 469.1 | 3 | 1 | 246 | 27.0692 | 45.0695 | 12.5193 | 0.74628 | 100.0002 | 103.005 | 504.8962 | 0.74628 | 28181.4089 | 49.2886 | 1 | 676.5466 | 53.0186 | 0 | 0 | 0
[5 empty] | 6200 | 17.44 | 13.005 | 20.0294 | 469.1 | 3 | 1 | 247 | 27.1487 | 45.2836 | 12.5788 | 0.74488 | 100.9525 | 103.005 | 503.9439 | 0.74488 | 28449.7803 | 49.5228 | 1 | 676.5466 | 53.5235 | 0 | 0 | 0
[5 empty] | 6200 | 17.44 | 13.005 | 20.0294 | 469.1 | 3 | 1 | 248 | 27.2279 | 45.4963 | 12.6379 | 0.74347 | 101.903 | 103.005 | 502.9934 | 0.74347 | 28717.6455 | 49.7554 | 1 | 676.5466 | 54.0275 | 0 | 0 | 0
[5 empty] | 6200 | 17.44 | 13.005 | 20.0294 | 469.1 | 3 | 1 | 249 | 27.3066 | 45.7076 | 12.6966 | 0.74207 | 102.8517 | 103.005 | 502.0447 | 0.74207 | 28985.0055 | 49.9864 | 1 | 676.5466 | 54.5305 | 0 | 0 | 0
[5 empty] | 6200 | 17.44 | 13.005 | 20.0294 | 469.1 | 3 | 1 | 250 | 27.385 | 45.9175 | 12.7549 | 0.74067 | 103.7986 | 103.005 | 501.0978 | 0.74067 | 29251.8612 | 50.216 | 1 | 676.5466 | 55.0325 | 0 | 0 | 0
[5 empty] | 6300 | 17.5 | 13.0498 | 19.7793 | 457.16 | 3 | 1 | 251 | 27.4631 | 46.1261 | 12.8128 | 0.73927 | 104.7437 | 103.005 | 500.1527 | 0.73927 | 29518.2135 | 50.4441 | 1 | 676.5466 | 55.5336 | 0 | 0 | 0
[5 empty] | 6300 | 17.5 | 13.0498 | 19.7793 | 457.16 | 3 | 1 | 252 | 27.5408 | 46.3333 | 12.8704 | 0.73788 | 105.6871 | 103.005 | 499.2093 | 0.73788 | 29784.0635 | 50.6708 | 1 | 676.5466 | 56.0338 | 0 | 0 | 0
[5 empty] | 6300 | 17.5 | 13.0498 | 19.7793 | 457.16 | 3 | 1 | 253 | 27.6181 | 46.5393 | 12.9276 | 0.73649 | 106.6287 | 103.005 | 498.2677 | 0.73649 | 30049.4121 | 50.896 | 1 | 676.5466 | 56.533 | 0 | 0 | 0
[5 empty] | 6300 | 17.5 | 13.0498 | 19.7793 | 457.16 | 3 | 1 | 254 | 27.6951 | 46.7439 | 12.9844 | 0.7351 | 107.5685 | 103.005 | 497.3279 | 0.7351 | 30314.2601 | 51.1198 | 1 | 676.5466 | 57.0313 | 0 | 0 | 0
[5 empty] | 6400 | 17.8 | 13.2735 | 19.804 | 457.16 | 3 | 1 | 255 | 27.7718 | 46.9473 | 13.0409 | 0.73371 | 108.5065 | 103.005 | 496.3899 | 0.73371 | 30578.6087 | 51.3422 | 1 | 676.5466 | 57.5286 | 0 | 0 | 0
[5 empty] | 6400 | 17.8 | 13.2735 | 19.804 | 457.16 | 3 | 1 | 256 | 27.8482 | 47.1494 | 13.0971 | 0.73233 | 109.4428 | 103.005 | 495.4537 | 0.73233 | 30842.4586 | 51.5632 | 1 | 676.5466 | 58.025 | 0 | 0 | 0
[5 empty] | 6400 | 17.8 | 13.2735 | 19.804 | 457.16 | 3 | 1 | 257 | 27.9242 | 47.3503 | 13.1529 | 0.73095 | 110.3772 | 103.005 | 494.5192 | 0.73095 | 31105.8109 | 51.7829 | 1 | 676.5466 | 58.5204 | 0 | 0 | 0
[5 empty] | 6500 | 17.8 | 13.2735 | 19.4993 | 504.5 | 3 | 1 | 258 | 28 | 47.52 | 13.2 | 0.72977 | 111.17 | 103.005 | 493.7264 | 0.72977 | 31329.2232 | 51.9685 | 1 | 676.5466 | 58.9407 | 0 | 0 | 0
[5 empty] | 6500 | 17.8 | 13.2735 | 19.4993 | 504.5 | 3 | 1 | 259 | 28.0757 | 47.52 | 13.2 | 0.72977 | 111.17 | 103.005 | 493.7264 | 0.72977 | 31329.2232 | 51.9685 | 1 | 676.5466 | 58.9407 | 0 | 0 | 0
[5 empty] | 6500 | 17.8 | 13.2735 | 19.4993 | 504.5 | 3 | 1 | 260 | 28.1515 | 47.52 | 13.2 | 0.72977 | 111.17 | 103.005 | 493.7264 | 0.72977 | 31329.2232 | 51.9685 | 1 | 676.5466 | 58.9407 | 0 | 0 | 0
[5 empty] | 6500 | 17.8 | 13.2735 | 19.4993 | 504.5 | 3 | 1 | 261 | 28.2272 | 47.52 | 13.2 | 0.72977 | 111.17 | 103.005 | 493.7264 | 0.72977 | 31329.2232 | 51.9685 | 1 | 676.5466 | 58.9407 | 0 | 0 | 0
[5 empty] | 6500 | 17.8 | 13.2735 | 19.4993 | 504.5 | 3 | 1 | 262 | 28.303 | 47.52 | 13.2 | 0.72977 | 111.17 | 103.005 | 493.7264 | 0.72977 | 31329.2232 | 51.9685 | 1 | 676.5466 | 58.9407 | 0 | 0 | 0
[5 empty] | 6500 | 17.8 | 13.2735 | 19.4993 | 504.5 | 3 | 1 | 263 | 28.3788 | 47.52 | 13.2 | 0.72977 | 111.17 | 103.005 | 493.7264 | 0.72977 | 31329.2232 | 51.9685 | 1 | 676.5466 | 58.9407 | 0 | 0 | 0
[5 empty] | 6500 | 17.8 | 13.2735 | 19.4993 | 504.5 | 3 | 1 | 264 | 28.4545 | 47.52 | 13.2 | 0.72977 | 111.17 | 103.005 | 493.7264 | 0.72977 | 31329.2232 | 51.9685 | 1 | 676.5466 | 58.9407 | 0 | 0 | 0
[5 empty] | 6500 | 17.8 | 13.2735 | 19.4993 | 504.5 | 3 | 1 | 265 | 28.5303 | 47.52 | 13.2 | 0.72977 | 111.17 | 103.005 | 493.7264 | 0.72977 | 31329.2232 | 51.9685 | 1 | 676.5466 | 58.9407 | 0 | 0 | 0
[5 empty] | 6500 | 17.8 | 13.2735 | 19.4993 | 504.5 | 3 | 1 | 266 | 28.606 | 47.52 | 13.2 | 0.72977 | 111.17 | 103.005 | 493.7264 | 0.72977 | 31329.2232 | 51.9685 | 1 | 676.5466 | 58.9407 | 0 | 0 | 0
[5 empty] | 6500 | 17.8 | 13.2735 | 19.4993 | 504.5 | 3 | 1 | 267 | 28.6818 | 47.52 | 13.2 | 0.72977 | 111.17 | 103.005 | 493.7264 | 0.72977 | 31329.2232 | 51.9685 | 1 | 676.5466 | 58.9407 | 0 | 0 | 0
[5 empty] | 6500 | 17.8 | 13.2735 | 19.4993 | 504.5 | 3 | 1 | 268 | 28.7575 | 47.52 | 13.2 | 0.72977 | 111.17 | 103.005 | 493.7264 | 0.72977 | 31329.2232 | 51.9685 | 1 | 676.5466 | 58.9407 | 0 | 0 | 0
[5 empty] | 6500 | 17.8 | 13.2735 | 19.4993 | 504.5 | 3 | 1 | 269 | 28.8333 | 47.52 | 13.2 | 0.72977 | 111.17 | 103.005 | 493.7264 | 0.72977 | 31329.2232 | 51.9685 | 1 | 676.5466 | 58.9407 | 0 | 0 | 0
[5 empty] | 6500 | 17.8 | 13.2735 | 19.4993 | 504.5 | 3 | 1 | 270 | 28.9091 | 47.52 | 13.2 | 0.72977 | 111.17 | 103.005 | 493.7264 | 0.72977 | 31329.2232 | 51.9685 | 1 | 676.5466 | 58.9407 | 0 | 0 | 0
[5 empty] | 7000 | 12.45 | 9.284 | 12.6644 | 535.1 | 2 | 1 | 271 | 28.9848 | 47.52 | 13.2 | -0.95177 | 111.17 | 103.005 | 493.7264 | 0.79314 | 31329.2232 | 51.9685 | 3 | 622.4947 | 54.2317 | 0 | 0 | 0
[5 empty] | 7000 | 12.45 | 9.284 | 12.6644 | 535.1 | 2 | 1 | 272 | 29.061 | 47.2597 | 13.1277 | -0.95411 | 109.9555 | 103.005 | 494.9409 | 0.79509 | 30986.9572 | 51.6839 | 3 | 622.4947 | 53.6393 | 0 | 0 | 0
[5 empty] | 7000 | 12.45 | 9.284 | 12.6644 | 535.1 | 2 | 1 | 273 | 29.1376 | 46.9973 | 13.0548 | -0.95646 | 108.738 | 103.005 | 496.1584 | 0.79705 | 30643.8493 | 51.3969 | 3 | 622.4947 | 53.0453 | 0 | 0 | 0
[5 empty] | 7000 | 12.45 | 9.284 | 12.6644 | 535.1 | 2 | 1 | 274 | 29.2146 | 46.7328 | 12.9813 | -0.95881 | 107.5175 | 103.005 | 497.3789 | 0.79901 | 30299.8974 | 51.1077 | 3 | 622.4947 | 52.4499 | 0 | 0 | 0
[5 empty] | 7000 | 12.45 | 9.284 | 12.6644 | 535.1 | 2 | 1 | 275 | 29.2921 | 46.4662 | 12.9073 | -0.96117 | 106.294 | 103.005 | 498.6024 | 0.80097 | 29955.0994 | 50.816 | 3 | 622.4947 | 51.8531 | 0 | 0 | 0
[5 empty] | 7000 | 12.45 | 9.284 | 12.6644 | 535.1 | 2 | 1 | 276 | 29.37 | 46.1973 | 12.8326 | -0.96353 | 105.0675 | 103.005 | 499.8289 | 0.80294 | 29609.4532 | 50.522 | 3 | 622.4947 | 51.2548 | 0 | 0 | 0
[5 empty] | 6900 | 12.97 | 9.6717 | 13.3846 | 450.79 | 2 | 1 | 277 | 29.4484 | 45.9262 | 12.7573 | -0.9659 | 103.838 | 103.005 | 501.0584 | 0.80492 | 29262.9568 | 50.2255 | 3 | 622.4947 | 50.655 | 0 | 0 | 0
[5 empty] | 6900 | 12.97 | 9.6717 | 13.3846 | 450.79 | 2 | 1 | 278 | 29.5273 | 45.6528 | 12.6813 | -0.96828 | 102.6054 | 103.005 | 502.291 | 0.8069 | 28915.6081 | 49.9266 | 3 | 622.4947 | 50.0537 | 0 | 0 | 0
[5 empty] | 6900 | 12.97 | 9.6717 | 13.3846 | 450.79 | 2 | 1 | 279 | 29.6066 | 45.3771 | 12.6048 | -0.97066 | 101.3699 | 103.005 | 503.5266 | 0.80888 | 28567.4049 | 49.625 | 3 | 622.4947 | 49.451 | 0 | 0 | 0
[5 empty] | 6900 | 12.97 | 9.6717 | 13.3846 | 450.79 | 2 | 1 | 280 | 29.6864 | 45.099 | 12.5275 | -0.97305 | 100.1312 | 103.005 | 504.7652 | 0.81087 | 28218.3451 | 49.3209 | 3 | 622.4947 | 48.8467 | 0 | 0 | 0
[5 empty] | 6900 | 12.97 | 9.6717 | 13.3846 | 450.79 | 2 | 1 | 281 | 29.7667 | 44.8186 | 12.4496 | -0.97544 | 98.8896 | 103.005 | 506.0068 | 0.81287 | 27868.4268 | 49.0142 | 3 | 622.4947 | 48.241 | 0 | 0 | 0
[5 empty] | 6900 | 12.97 | 9.6717 | 13.3846 | 450.79 | 2 | 1 | 282 | 29.8476 | 44.5356 | 12.371 | -0.97784 | 97.6448 | 103.005 | 507.2516 | 0.81487 | 27517.6476 | 48.7047 | 3 | 622.4947 | 47.6338 | 0 | 0 | 0
[5 empty] | 6900 | 12.97 | 9.6717 | 13.3846 | 450.79 | 2 | 1 | 283 | 29.9289 | 44.2501 | 12.2917 | -0.98025 | 96.3971 | 103.005 | 508.4994 | 0.81687 | 27166.0056 | 48.3925 | 3 | 622.4947 | 47.0251 | 0 | 0 | 0
[5 empty] | 6800 | 13.48 | 10.052 | 14.1154 | 426.9 | 2 | 1 | 284 | 30.0108 | 43.9621 | 12.2117 | -0.98266 | 95.1462 | 103.005 | 509.7502 | 0.81888 | 26813.4986 | 48.0775 | 3 | 622.4947 | 46.4149 | 0 | 0 | 0
[5 empty] | 6800 | 13.48 | 10.052 | 14.1154 | 426.9 | 2 | 1 | 285 | 30.0933 | 43.6714 | 12.131 | -0.98508 | 93.8923 | 103.005 | 511.0041 | 0.8209 | 26460.1244 | 47.7597 | 3 | 622.4947 | 45.8032 | 0 | 0 | 0
[5 empty] | 6800 | 13.48 | 10.052 | 14.1154 | 426.9 | 2 | 1 | 286 | 30.1763 | 43.3781 | 12.0495 | -0.9875 | 92.6353 | 103.005 | 512.2611 | 0.82292 | 26105.881 | 47.4389 | 3 | 622.4947 | 45.19 | 0 | 0 | 0
[5 empty] | 6800 | 13.48 | 10.052 | 14.1154 | 426.9 | 2 | 1 | 287 | 30.2598 | 43.0821 | 11.9672 | -0.98993 | 91.3752 | 103.005 | 513.5213 | 0.82494 | 25750.7662 | 47.1151 | 3 | 622.4947 | 44.5753 | 0 | 0 | 0
[5 empty] | 6800 | 13.48 | 10.052 | 14.1154 | 426.9 | 2 | 1 | 288 | 30.344 | 42.7833 | 11.8842 | -0.99236 | 90.112 | 103.005 | 514.7845 | 0.82697 | 25394.7778 | 46.7883 | 3 | 622.4947 | 43.959 | 0 | 0 | 0
[5 empty] | 6800 | 13.48 | 10.052 | 14.1154 | 426.9 | 2 | 1 | 289 | 30.4287 | 42.4816 | 11.8004 | -0.99481 | 88.8456 | 103.005 | 516.0508 | 0.829 | 25037.9138 | 46.4584 | 3 | 622.4947 | 43.3413 | 0 | 0 | 0
[5 empty] | 6700 | 14 | 10.4398 | 14.8787 | 426.9 | 2 | 1 | 290 | 30.5141 | 42.177 | 11.7158 | -0.99725 | 87.5762 | 103.005 | 517.3202 | 0.83104 | 24680.1719 | 46.1253 | 3 | 622.4947 | 42.722 | 0 | 0 | 0
[5 empty] | 6700 | 14 | 10.4398 | 14.8787 | 426.9 | 2 | 1 | 291 | 30.6 | 41.8694 | 11.6304 | -0.99971 | 86.3037 | 103.005 | 518.5927 | 0.83309 | 24321.55 | 45.789 | 3 | 622.4947 | 42.1013 | 0 | 0 | 0
[5 empty] | 6700 | 14 | 10.4398 | 14.8787 | 426.9 | 2 | 1 | 292 | 30.6867 | 41.5589 | 11.5441 | -1.0022 | 85.028 | 103.005 | 519.8684 | 0.83514 | 23962.046 | 45.4493 | 3 | 622.4947 | 41.479 | 0 | 0 | 0
[5 empty] | 6700 | 14 | 10.4398 | 14.8787 | 426.9 | 2 | 1 | 293 | 30.7739 | 41.2451 | 11.457 | -1.0046 | 83.7492 | 103.005 | 521.1472 | 0.83719 | 23601.6575 | 45.1062 | 3 | 622.4947 | 40.8551 | 0 | 0 | 0
[5 empty] | 6700 | 14 | 10.4398 | 14.8787 | 426.9 | 2 | 1 | 294 | 30.8619 | 40.9283 | 11.369 | -1.0071 | 82.4672 | 103.005 | 522.4292 | 0.83925 | 23240.3826 | 44.7597 | 3 | 622.4947 | 40.2297 | 0 | 0 | 0
[5 empty] | 6700 | 14 | 10.4398 | 14.8787 | 426.9 | 2 | 1 | 295 | 30.9506 | 40.6081 | 11.28 | -1.0096 | 81.1821 | 103.005 | 523.7143 | 0.84132 | 22878.219 | 44.4096 | 3 | 622.4947 | 39.6028 | 0 | 0 | 0
[5 empty] | 6600 | 16.8 | 12.5278 | 18.125 | 426.9 | 2 | 1 | 296 | 31.0399 | 40.2846 | 11.1902 | -1.0121 | 79.8938 | 103.005 | 525.0026 | 0.84338 | 22515.1645 | 44.0558 | 3 | 622.4947 | 38.9744 | 0 | 0 | 0
[5 empty] | 6600 | 16.8 | 12.5278 | 18.125 | 426.9 | 2 | 1 | 297 | 31.13 | 39.9577 | 11.0994 | -1.0146 | 78.6024 | 103.005 | 526.2941 | 0.84546 | 22151.2169 | 43.6983 | 3 | 622.4947 | 38.3444 | 0 | 0 | 0
[5 empty] | 6600 | 16.8 | 12.5278 | 18.125 | 426.9 | 2 | 1 | 298 | 31.2209 | 39.6273 | 11.0076 | -1.017 | 77.3077 | 103.005 | 527.5887 | 0.84754 | 21786.3741 | 43.3369 | 3 | 622.4947 | 37.7128 | 0 | 0 | 0
[5 empty] | 6600 | 16.8 | 12.5278 | 18.125 | 426.9 | 2 | 1 | 299 | 31.3125 | 39.2932 | 10.9148 | -1.0195 | 76.0099 | 103.005 | 528.8865 | 0.84962 | 21420.6338 | 42.9716 | 3 | 622.4947 | 37.0797 | 0 | 0 | 0
[5 empty] | 6600 | 16.8 | 12.5278 | 18.125 | 426.9 | 2 | 1 | 300 | 31.4049 | 38.9555 | 10.821 | -1.0221 | 74.7089 | 103.005 | 530.1875 | 0.85171 | 21053.9938 | 42.6023 | 3 | 622.4947 | 36.445 | 0 | 0 | 0
[5 empty] | 6500 | 18 | 13.4226 | 19.7184 | 504.47 | 2 | 1 | 301 | 31.4981 | 38.614 | 10.7261 | -1.0246 | 73.4047 | 103.005 | 531.4917 | 0.85381 | 20686.4519 | 42.2288 | 3 | 622.4947 | 35.8088 | 0 | 0 | 0
[5 empty] | 6500 | 18 | 13.4226 | 19.7184 | 504.47 | 2 | 1 | 302 | 31.5922 | 38.2686 | 10.6302 | -1.0271 | 72.0973 | 103.005 | 532.7991 | 0.85591 | 20318.0059 | 41.851 | 3 | 622.4947 | 35.171 | 0 | 0 | 0
[5 empty] | 6500 | 18 | 13.4226 | 19.7184 | 504.47 | 2 | 1 | 303 | 31.6871 | 37.9191 | 10.5331 | -1.0296 | 70.7867 | 103.005 | 534.1097 | 0.85801 | 19948.6536 | 41.4689 | 3 | 622.4947 | 34.5317 | 0 | 0 | 0
[5 empty] | 6500 | 18 | 13.4226 | 19.7184 | 504.47 | 2 | 1 | 304 | 31.783 | 37.5656 | 10.4349 | -1.0322 | 69.4728 | 103.005 | 535.4236 | 0.86013 | 19578.3927 | 41.0822 | 3 | 622.4947 | 33.8907 | 0 | 0 | 0
[5 empty] | 6400 | 17.8 | 13.2735 | 19.804 | 457.1 | 2 | 1 | 305 | 31.8797 | 37.2078 | 10.3355 | -1.0347 | 68.1558 | 103.005 | 536.7407 | 0.86224 | 19207.221 | 40.6909 | 3 | 622.4947 | 33.2482 | 0 | 0 | 0
[5 empty] | 6400 | 17.8 | 13.2735 | 19.804 | 457.1 | 2 | 1 | 306 | 31.9774 | 36.8456 | 10.2349 | -1.0372 | 66.8354 | 103.005 | 538.061 | 0.86436 | 18835.1362 | 40.2949 | 3 | 622.4947 | 32.6041 | 0 | 0 | 0
[5 empty] | 6400 | 17.8 | 13.2735 | 19.804 | 457.1 | 2 | 1 | 307 | 32.0761 | 36.479 | 10.133 | -1.0398 | 65.5119 | 103.005 | 539.3846 | 0.86649 | 18462.1362 | 39.8939 | 3 | 622.4947 | 31.9585 | 0 | 0 | 0
[5 empty] | 6400 | 17.8 | 13.2735 | 19.804 | 457.1 | 2 | 1 | 308 | 32.1758 | 36.1077 | 10.0299 | -1.0423 | 64.185 | 103.005 | 540.7114 | 0.86862 | 18088.2186 | 39.4878 | 3 | 622.4947 | 31.3112 | 0 | 0 | 0
[5 empty] | 6300 | 17.5 | 13.0498 | 19.7793 | 457.1 | 2 | 1 | 309 | 32.2766 | 35.7316 | 9.9254 | -1.0449 | 62.855 | 103.005 | 542.0415 | 0.87076 | 17713.3813 | 39.0765 | 3 | 622.4947 | 30.6623 | 0 | 0 | 0
[5 empty] | 6200 | 17.44 | 13.005 | 20.0294 | 457.1 | 2 | 1 | 310 | 32.3784 | 35.3506 | 9.8196 | -1.0475 | 61.5216 | 103.005 | 543.3748 | 0.8729 | 17337.6218 | 38.6598 | 3 | 622.4947 | 30.0119 | 0 | 0 | 0
[5 empty] | 6200 | 17.44 | 13.005 | 20.0294 | 457.1 | 2 | 1 | 311 | 32.4814 | 34.9644 | 9.7123 | -1.0501 | 60.1849 | 103.005 | 544.7115 | 0.87505 | 16960.9381 | 38.2376 | 3 | 622.4947 | 29.3598 | 0 | 0 | 0
[5 empty] | 6100 | 17.37 | 12.9528 | 20.276 | 457.1 | 2 | 1 | 312 | 32.5855 | 34.573 | 9.6036 | -1.0526 | 58.845 | 103.005 | 546.0514 | 0.8772 | 16583.3277 | 37.8095 | 3 | 622.4947 | 28.7062 | 0 | 0 | 0
[5 empty] | 6100 | 17.37 | 12.9528 | 20.276 | 457.1 | 2 | 1 | 313 | 32.6908 | 34.1762 | 9.4934 | -1.0552 | 57.5018 | 103.005 | 547.3946 | 0.87936 | 16204.7885 | 37.3755 | 3 | 622.4947 | 28.0509 | 0 | 0 | 0
[5 empty] | 6000 | 17.32 | 12.9155 | 20.5546 | 457.1 | 2 | 1 | 314 | 32.7974 | 33.7736 | 9.3816 | -1.0578 | 56.1553 | 103.005 | 548.7412 | 0.88152 | 15825.3181 | 36.9353 | 3 | 622.4947 | 27.3941 | 0 | 0 | 0
[5 empty] | 5900 | 17.24 | 12.8559 | 20.8065 | 414.1 | 2 | 1 | 315 | 32.9053 | 33.3652 | 9.2681 | -1.0604 | 54.8054 | 103.005 | 550.091 | 0.88369 | 15444.9143 | 36.4887 | 3 | 622.4947 | 26.7356 | 0 | 0 | 0
[5 empty] | 5800 | 17.18 | 12.8111 | 21.0915 | 443.8 | 2 | 1 | 316 | 33.0146 | 32.9508 | 9.153 | -1.063 | 53.4523 | 103.005 | 551.4442 | 0.88586 | 15063.5747 | 36.0354 | 3 | 622.4947 | 26.0755 | 0 | 0 | 0
[5 empty] | 5800 | 17.18 | 12.8111 | 21.0915 | 443.8 | 2 | 1 | 317 | 33.1252 | 32.53 | 9.0361 | -1.0656 | 52.0958 | 103.005 | 552.8006 | 0.88804 | 14681.297 | 35.5752 | 3 | 622.4947 | 25.4137 | 0 | 0 | 0
[5 empty] | 5800 | 17.18 | 12.8111 | 21.0915 | 443.8 | 2 | 1 | 318 | 33.2374 | 32.1026 | 8.9174 | -1.0683 | 50.7359 | 103.005 | 554.1605 | 0.89023 | 14298.079 | 35.1079 | 3 | 622.4947 | 24.7504 | 0 | 0 | 0
[5 empty] | 5600 | 17.05 | 12.7142 | 21.6795 | 443.8 | 2 | 1 | 319 | 33.3511 | 31.6684 | 8.7968 | 0.82112 | 49.3728 | 103.005 | 555.5236 | 0.82112 | 13913.9183 | 34.633 | 1 | 676.5466 | 26.1767 | 0 | 0 | 0
[5 empty] | 5600 | 17.05 | 12.7142 | 21.6795 | 443.8 | 2 | 1 | 320 | 33.4635 | 32.0027 | 8.8896 | 0.81957 | 50.4206 | 103.005 | 554.4759 | 0.81957 | 14209.2001 | 34.9986 | 1 | 676.5466 | 26.7323 | 0 | 0 | 0
[5 empty] | 5700 | 17.11 | 12.7589 | 21.3741 | 443.8 | 2 | 1 | 321 | 33.5749 | 32.3329 | 8.9814 | 0.81802 | 51.4664 | 103.005 | 553.43 | 0.81802 | 14503.9249 | 35.3597 | 1 | 676.5466 | 27.2867 | 0 | 0 | 0
[5 empty] | 5700 | 17.11 | 12.7589 | 21.3741 | 443.8 | 2 | 1 | 322 | 33.6851 | 32.6591 | 9.072 | 0.81648 | 52.5102 | 103.005 | 552.3862 | 0.81648 | 14798.0938 | 35.7165 | 1 | 676.5466 | 27.8402 | 0 | 0 | 0
[5 empty] | 5800 | 17.18 | 12.8111 | 21.0915 | 477 | 2 | 1 | 323 | 33.7943 | 32.9815 | 9.1615 | 0.81494 | 53.5521 | 103.005 | 551.3443 | 0.81494 | 15091.7079 | 36.069 | 1 | 676.5466 | 28.3925 | 0 | 0 | 0
[5 empty] | 5900 | 17.24 | 12.8559 | 20.8065 | 477 | 2 | 1 | 324 | 33.9024 | 33.3002 | 9.2501 | 0.8134 | 54.592 | 103.005 | 550.3044 | 0.8134 | 15384.7681 | 36.4176 | 1 | 676.5466 | 28.9439 | 0 | 0 | 0
[5 empty] | 5900 | 17.24 | 12.8559 | 20.8065 | 477 | 2 | 1 | 325 | 34.0095 | 33.6153 | 9.3376 | 0.81187 | 55.6299 | 103.005 | 549.2665 | 0.81187 | 15677.2757 | 36.7621 | 1 | 676.5466 | 29.4942 | 0 | 0 | 0
[5 empty] | 6000 | 17.32 | 12.9155 | 20.5546 | 469 | 2 | 1 | 326 | 34.1156 | 33.9269 | 9.4241 | 0.81034 | 56.6659 | 103.005 | 548.2305 | 0.81034 | 15969.2315 | 37.1029 | 1 | 676.5466 | 30.0435 | 0 | 0 | 0
[5 empty] | 6000 | 17.32 | 12.9155 | 20.5546 | 469 | 2 | 1 | 327 | 34.2207 | 34.235 | 9.5097 | 0.80881 | 57.7 | 103.005 | 547.1964 | 0.80881 | 16260.6366 | 37.4399 | 1 | 676.5466 | 30.5917 | 0 | 0 | 0
[5 empty] | 6000 | 17.32 | 12.9155 | 20.5546 | 469 | 2 | 1 | 328 | 34.325 | 34.5398 | 9.5944 | 0.80728 | 58.7321 | 103.005 | 546.1644 | 0.80728 | 16551.4922 | 37.7732 | 1 | 676.5466 | 31.1389 | 0 | 0 | 0
[5 empty] | 6100 | 17.37 | 12.9528 | 20.276 | 469 | 2 | 1 | 329 | 34.4283 | 34.8414 | 9.6782 | 0.80576 | 59.7622 | 103.005 | 545.1342 | 0.80576 | 16841.7991 | 38.103 | 1 | 676.5466 | 31.6851 | 0 | 0 | 0
[5 empty] | 6100 | 17.37 | 12.9528 | 20.276 | 469 | 2 | 1 | 330 | 34.5307 | 35.1399 | 9.7611 | 0.80424 | 60.7904 | 103.005 | 544.106 | 0.80424 | 17131.5585 | 38.4294 | 1 | 676.5466 | 32.2302 | 0 | 0 | 0
[5 empty] | 6200 | 17.44 | 13.005 | 20.0294 | 469 | 2 | 1 | 331 | 34.6323 | 35.4352 | 9.8431 | 0.80272 | 61.8166 | 103.005 | 543.0798 | 0.80272 | 17420.7713 | 38.7524 | 1 | 676.5466 | 32.7743 | 0 | 0 | 0
[5 empty] | 6200 | 17.44 | 13.005 | 20.0294 | 469 | 2 | 1 | 332 | 34.7331 | 35.7276 | 9.9243 | 0.80121 | 62.841 | 103.005 | 542.0555 | 0.80121 | 17709.4387 | 39.0722 | 1 | 676.5466 | 33.3174 | 0 | 0 | 0
[5 empty] | 6300 | 17.5 | 13.0498 | 19.7793 | 457.1 | 2 | 1 | 333 | 34.833 | 36.0171 | 10.0047 | 0.7997 | 63.8633 | 103.005 | 541.0331 | 0.7997 | 17997.5616 | 39.3888 | 1 | 676.5466 | 33.8594 | 0 | 0 | 0
[5 empty] | 6400 | 17.8 | 13.2735 | 19.804 | 457.1 | 2 | 1 | 334 | 34.9322 | 36.3037 | 10.0844 | 0.79819 | 64.8838 | 103.005 | 540.0126 | 0.79819 | 18285.141 | 39.7022 | 1 | 676.5466 | 34.4005 | 0 | 0 | 0
[5 empty] | 6400 | 17.8 | 13.2735 | 19.804 | 457.1 | 2 | 1 | 335 | 35.0306 | 36.5875 | 10.1632 | 0.79668 | 65.9023 | 103.005 | 538.9941 | 0.79668 | 18572.1781 | 40.0126 | 1 | 676.5466 | 34.9405 | 0 | 0 | 0
[5 empty] | 6500 | 18 | 13.4226 | 19.7184 | 504.4 | 2 | 1 | 336 | 35.1283 | 36.8686 | 10.2413 | 0.79518 | 66.919 | 103.005 | 537.9775 | 0.79518 | 18858.6737 | 40.32 | 1 | 676.5466 | 35.4795 | 0 | 0 | 0
[5 empty] | 6500 | 18 | 13.4226 | 19.7184 | 504.4 | 2 | 1 | 337 | 35.2252 | 37.1471 | 10.3186 | 0.79368 | 67.9337 | 103.005 | 536.9628 | 0.79368 | 19144.629 | 40.6246 | 1 | 676.5466 | 36.0174 | 0 | 0 | 0
[5 empty] | 6600 | 16.8 | 12.5278 | 18.125 | 492.1 | 2 | 1 | 338 | 35.3214 | 37.423 | 10.3953 | 0.79218 | 68.9464 | 103.005 | 535.95 | 0.79218 | 19430.0449 | 40.9263 | 1 | 676.5466 | 36.5544 | 0 | 0 | 0
[5 empty] | 5200 | 15.92 | 11.8715 | 21.7998 | 470.5 | 3 | 1 | 339 | 35.4169 | 37.6963 | 10.4712 | 0.79069 | 69.9573 | 103.005 | 534.9391 | 0.79069 | 19714.9225 | 41.2252 | 1 | 676.5466 | 37.0904 | 0 | 0 | 0
[5 empty] | 5200 | 15.92 | 11.8715 | 21.7998 | 470.5 | 3 | 1 | 340 | 35.5117 | 37.9672 | 10.5464 | 0.7892 | 70.9663 | 103.005 | 533.9301 | 0.7892 | 19999.2628 | 41.5214 | 1 | 676.5466 | 37.6253 | 0 | 0 | 0
[5 empty] | 5300 | 16.25 | 12.1176 | 21.8318 | 470.5 | 3 | 1 | 341 | 35.6058 | 38.2356 | 10.621 | 0.78771 | 71.9733 | 103.005 | 532.9231 | 0.78771 | 20283.0668 | 41.815 | 1 | 676.5466 | 38.1592 | 0 | 0 | 0
[5 empty] | 5300 | 16.25 | 12.1176 | 21.8318 | 470.5 | 3 | 1 | 342 | 35.6993 | 38.5017 | 10.6949 | 0.78623 | 72.9785 | 103.005 | 531.9179 | 0.78623 | 20566.3355 | 42.106 | 1 | 676.5466 | 38.6922 | 0 | 0 | 0
[5 empty] | 5300 | 16.25 | 12.1176 | 21.8318 | 470.5 | 3 | 1 | 343 | 35.7922 | 38.7655 | 10.7682 | 0.78474 | 73.9818 | 103.005 | 530.9146 | 0.78474 | 20849.0699 | 42.3944 | 1 | 676.5466 | 39.2241 | 0 | 0 | 0
[5 empty] | 5400 | 16.58 | 12.3637 | 21.8627 | 470.5 | 3 | 1 | 344 | 35.8844 | 39.0269 | 10.8408 | 0.78326 | 74.9831 | 103.005 | 529.9133 | 0.78326 | 21131.271 | 42.6804 | 1 | 676.5466 | 39.755 | 0 | 0 | 0
[5 empty] | 5400 | 16.58 | 12.3637 | 21.8627 | 470.5 | 3 | 1 | 345 | 35.9761 | 39.2862 | 10.9128 | 0.78178 | 75.9826 | 103.005 | 528.9138 | 0.78178 | 21412.9399 | 42.9639 | 1 | 676.5466 | 40.2849 | 0 | 0 | 0
[5 empty] | 5400 | 16.58 | 12.3637 | 21.8627 | 470.5 | 3 | 1 | 346 | 36.0671 | 39.5432 | 10.9842 | 0.78031 | 76.9802 | 103.005 | 527.9162 | 0.78031 | 21694.0775 | 43.245 | 1 | 676.5466 | 40.8138 | 0 | 0 | 0
[5 empty] | 5500 | 16.94 | 12.6322 | 21.9313 | 443.88 | 3 | 1 | 347 | 36.1576 | 39.7982 | 11.055 | 0.77884 | 77.976 | 103.005 | 526.9205 | 0.77884 | 21974.6848 | 43.5238 | 1 | 676.5466 | 41.3417 | 0 | 0 | 0
[5 empty] | 5500 | 16.94 | 12.6322 | 21.9313 | 443.88 | 3 | 1 | 348 | 36.2475 | 40.051 | 11.1253 | 0.77737 | 78.9698 | 103.005 | 525.9266 | 0.77737 | 22254.7629 | 43.8003 | 1 | 676.5466 | 41.8686 | 0 | 0 | 0
[5 empty] | 5500 | 16.94 | 12.6322 | 21.9313 | 443.88 | 3 | 1 | 349 | 36.3368 | 40.3017 | 11.1949 | 0.7759 | 79.9618 | 103.005 | 524.9347 | 0.7759 | 22534.3127 | 44.0745 | 1 | 676.5466 | 42.3946 | 0 | 0 | 0
[5 empty] | 5600 | 17.05 | 12.7142 | 21.6795 | 443.88 | 3 | 1 | 350 | 36.4256 | 40.5505 | 11.264 | 0.77444 | 80.9519 | 103.005 | 523.9446 | 0.77444 | 22813.3353 | 44.3465 | 1 | 676.5466 | 42.9195 | 0 | 0 | 0
[5 empty] | 5600 | 17.05 | 12.7142 | 21.6795 | 443.88 | 3 | 1 | 351 | 36.5138 | 40.7972 | 11.3326 | 0.77298 | 81.9401 | 103.005 | 522.9563 | 0.77298 | 23091.8315 | 44.6164 | 1 | 676.5466 | 43.4435 | 0 | 0 | 0
[5 empty] | 5700 | 17.11 | 12.7589 | 21.3741 | 443.88 | 3 | 1 | 352 | 36.6015 | 41.0421 | 11.4006 | 0.77152 | 82.9264 | 103.005 | 521.97 | 0.77152 | 23369.8025 | 44.8841 | 1 | 676.5466 | 43.9664 | 0 | 0 | 0
[5 empty] | 5700 | 17.11 | 12.7589 | 21.3741 | 443.88 | 3 | 1 | 353 | 36.6887 | 41.285 | 11.468 | 0.77007 | 83.911 | 103.005 | 520.9855 | 0.77007 | 23647.2492 | 45.1498 | 1 | 676.5466 | 44.4884 | 0 | 0 | 0
[5 empty] | 5700 | 17.11 | 12.7589 | 21.3741 | 443.88 | 3 | 1 | 354 | 36.7754 | 41.526 | 11.535 | 0.76861 | 84.8936 | 103.005 | 520.0028 | 0.76861 | 23924.1726 | 45.4134 | 1 | 676.5466 | 45.0094 | 0 | 0 | 0
[5 empty] | 5700 | 17.11 | 12.7589 | 21.3741 | 443.88 | 3 | 1 | 355 | 36.8616 | 41.7652 | 11.6014 | 0.76716 | 85.8744 | 103.005 | 519.022 | 0.76716 | 24200.5737 | 45.675 | 1 | 676.5466 | 45.5294 | 0 | 0 | 0
[5 empty] | 5800 | 17.18 | 12.8111 | 21.0915 | 443.88 | 3 | 1 | 356 | 36.9473 | 42.0026 | 11.6674 | 0.76572 | 86.8533 | 103.005 | 518.0431 | 0.76572 | 24476.4535 | 45.9346 | 1 | 676.5466 | 46.0484 | 0 | 0 | 0
[5 empty] | 5800 | 17.18 | 12.8111 | 21.0915 | 443.88 | 3 | 1 | 357 | 37.0325 | 42.2382 | 11.7328 | 0.76427 | 87.8304 | 103.005 | 517.066 | 0.76427 | 24751.8129 | 46.1922 | 1 | 676.5466 | 46.5664 | 0 | 0 | 0
[5 empty] | 5800 | 17.18 | 12.8111 | 21.0915 | 443.88 | 3 | 1 | 358 | 37.1173 | 42.472 | 11.7978 | 0.76283 | 88.8057 | 103.005 | 516.0907 | 0.76283 | 25026.6529 | 46.448 | 1 | 676.5466 | 47.0835 | 0 | 0 | 0
[5 empty] | 5900 | 17.24 | 12.8559 | 20.8065 | 414.1 | 3 | 1 | 359 | 37.2016 | 42.7042 | 11.8623 | 0.76139 | 89.7791 | 103.005 | 515.1173 | 0.76139 | 25300.9746 | 46.7018 | 1 | 676.5466 | 47.5996 | 0 | 0 | 0
[5 empty] | 5900 | 17.24 | 12.8559 | 20.8065 | 414.1 | 3 | 1 | 360 | 37.2855 | 42.9346 | 11.9263 | 0.75996 | 90.7507 | 103.005 | 514.1457 | 0.75996 | 25574.7788 | 46.9539 | 1 | 676.5466 | 48.1147 | 0 | 0 | 0
[5 empty] | 5900 | 17.24 | 12.8559 | 20.8065 | 414.1 | 3 | 1 | 361 | 37.3689 | 43.1634 | 11.9898 | 0.75852 | 91.7204 | 103.005 | 513.176 | 0.75852 | 25848.0667 | 47.2041 | 1 | 676.5466 | 48.6289 | 0 | 0 | 0
[5 empty] | 5900 | 17.24 | 12.8559 | 20.8065 | 414.1 | 3 | 1 | 362 | 37.4518 | 43.3906 | 12.0529 | 0.75709 | 92.6883 | 103.005 | 512.2081 | 0.75709 | 26120.839 | 47.4525 | 1 | 676.5466 | 49.142 | 0 | 0 | 0
[5 empty] | 6000 | 17.32 | 12.9155 | 20.5546 | 469.1 | 3 | 1 | 363 | 37.5344 | 43.6161 | 12.1156 | 0.75566 | 93.6544 | 103.005 | 511.242 | 0.75566 | 26393.0969 | 47.6991 | 1 | 676.5466 | 49.6542 | 0 | 0 | 0
[5 empty] | 6000 | 17.32 | 12.9155 | 20.5546 | 469.1 | 3 | 1 | 364 | 37.6165 | 43.8401 | 12.1778 | 0.75424 | 94.6187 | 103.005 | 510.2777 | 0.75424 | 26664.8413 | 47.9441 | 1 | 676.5466 | 50.1655 | 0 | 0 | 0
[5 empty] | 6000 | 17.32 | 12.9155 | 20.5546 | 469.1 | 3 | 1 | 365 | 37.6982 | 44.0625 | 12.2396 | 0.75282 | 95.5812 | 103.005 | 509.3153 | 0.75282 | 26936.0731 | 48.1873 | 1 | 676.5466 | 50.6758 | 0 | 0 | 0
[5 empty] | 6100 | 17.37 | 12.9528 | 20.276 | 469.1 | 3 | 1 | 366 | 37.7795 | 44.2833 | 12.3009 | 0.7514 | 96.5418 | 103.005 | 508.3546 | 0.7514 | 27206.7933 | 48.4288 | 1 | 676.5466 | 51.1851 | 0 | 0 | 0
[5 empty] | 6100 | 17.37 | 12.9528 | 20.276 | 469.1 | 3 | 1 | 367 | 37.8604 | 44.5027 | 12.3619 | 0.74998 | 97.5006 | 103.005 | 507.3958 | 0.74998 | 27477.003 | 48.6687 | 1 | 676.5466 | 51.6934 | 0 | 0 | 0
[5 empty] | 6100 | 17.37 | 12.9528 | 20.276 | 469.1 | 3 | 1 | 368 | 37.9409 | 44.7206 | 12.4224 | 0.74856 | 98.4576 | 103.005 | 506.4388 | 0.74856 | 27746.7029 | 48.907 | 1 | 676.5466 | 52.2008 | 0 | 0 | 0
[5 empty] | 6100 | 17.37 | 12.9528 | 20.276 | 469.1 | 3 | 1 | 369 | 38.021 | 44.937 | 12.4825 | 0.74715 | 99.4128 | 103.005 | 505.4836 | 0.74715 | 28015.8942 | 49.1437 | 1 | 676.5466 | 52.7073 | 0 | 0 | 0
[5 empty] | 6200 | 17.44 | 13.005 | 20.0294 | 469.1 | 3 | 1 | 370 | 38.1007 | 45.1519 | 12.5422 | 0.74574 | 100.3663 | 103.005 | 504.5302 | 0.74574 | 28284.5778 | 49.3788 | 1 | 676.5466 | 53.2127 | 0 | 0 | 0
[5 empty] | 6800 | 13.48 | 10.052 | 14.1154 | 426.7 | 2 | 1 | 371 | 38.1801 | 45.3655 | 12.6015 | -0.97076 | 101.3179 | 103.005 | 503.5786 | 0.80897 | 28552.7546 | 49.6123 | 3 | 622.4947 | 49.4256 | 0 | 0 | 0
[5 empty] | 6800 | 13.48 | 10.052 | 14.1154 | 426.7 | 2 | 1 | 372 | 38.2599 | 45.0873 | 12.5243 | -0.97315 | 100.0791 | 103.005 | 504.8173 | 0.81096 | 28203.6588 | 49.3081 | 3 | 622.4947 | 48.8213 | 0 | 0 | 0
[5 empty] | 6800 | 13.48 | 10.052 | 14.1154 | 426.7 | 2 | 1 | 373 | 38.3403 | 44.8067 | 12.4463 | -0.97554 | 98.8373 | 103.005 | 506.0591 | 0.81295 | 27853.7043 | 49.0012 | 3 | 622.4947 | 48.2155 | 0 | 0 | 0
[5 empty] | 6800 | 13.48 | 10.052 | 14.1154 | 426.7 | 2 | 1 | 374 | 38.4211 | 44.5237 | 12.3677 | -0.97794 | 97.5925 | 103.005 | 507.3039 | 0.81495 | 27502.8889 | 48.6917 | 3 | 622.4947 | 47.6082 | 0 | 0 | 0
[5 empty] | 6800 | 13.48 | 10.052 | 14.1154 | 426.7 | 2 | 1 | 375 | 38.5025 | 44.2381 | 12.2884 | -0.98035 | 96.3446 | 103.005 | 508.5519 | 0.81696 | 27151.2106 | 48.3793 | 3 | 622.4947 | 46.9995 | 0 | 0 | 0
[5 empty] | 6800 | 13.48 | 10.052 | 14.1154 | 426.7 | 2 | 1 | 376 | 38.5844 | 43.9499 | 12.2083 | -0.98276 | 95.0936 | 103.005 | 509.8028 | 0.81897 | 26798.6672 | 48.0642 | 3 | 622.4947 | 46.3892 | 0 | 0 | 0
[5 empty] | 6800 | 13.48 | 10.052 | 14.1154 | 426.7 | 2 | 1 | 377 | 38.6669 | 43.6592 | 12.1275 | -0.98518 | 93.8395 | 103.005 | 511.0569 | 0.82098 | 26445.2565 | 47.7463 | 3 | 622.4947 | 45.7775 | 0 | 0 | 0
[5 empty] | 6700 | 14 | 10.4398 | 14.8787 | 426.7 | 2 | 1 | 378 | 38.7499 | 43.3657 | 12.046 | -0.9876 | 92.5824 | 103.005 | 512.314 | 0.823 | 26090.9766 | 47.4254 | 3 | 622.4947 | 45.1642 | 0 | 0 | 0
[5 empty] | 6700 | 14 | 10.4398 | 14.8787 | 426.7 | 2 | 1 | 379 | 38.8335 | 43.0696 | 11.9638 | -0.99003 | 91.3221 | 103.005 | 513.5743 | 0.82503 | 25735.8251 | 47.1015 | 3 | 622.4947 | 44.5494 | 0 | 0 | 0
[5 empty] | 6700 | 14 | 10.4398 | 14.8787 | 426.7 | 2 | 1 | 380 | 38.9176 | 42.7706 | 11.8807 | -0.99247 | 90.0588 | 103.005 | 514.8376 | 0.82706 | 25379.8 | 46.7745 | 3 | 622.4947 | 43.9331 | 0 | 0 | 0
[5 empty] | 6700 | 14 | 10.4398 | 14.8787 | 426.7 | 2 | 1 | 381 | 39.0024 | 42.4688 | 11.7969 | -0.99491 | 88.7924 | 103.005 | 516.104 | 0.82909 | 25022.8991 | 46.4445 | 3 | 622.4947 | 43.3153 | 0 | 0 | 0
[5 empty] | 6700 | 14 | 10.4398 | 14.8787 | 426.7 | 2 | 1 | 382 | 39.0878 | 42.1641 | 11.7123 | -0.99736 | 87.5228 | 103.005 | 517.3736 | 0.83113 | 24665.1203 | 46.1113 | 3 | 622.4947 | 42.696 | 0 | 0 | 0
[5 empty] | 6700 | 14 | 10.4398 | 14.8787 | 426.7 | 2 | 1 | 383 | 39.1738 | 41.8565 | 11.6268 | -0.99981 | 86.2501 | 103.005 | 518.6463 | 0.83317 | 24306.4613 | 45.7748 | 3 | 622.4947 | 42.0751 | 0 | 0 | 0
[5 empty] | 6700 | 14 | 10.4398 | 14.8787 | 426.7 | 2 | 1 | 384 | 39.2604 | 41.5457 | 11.5405 | -1.0023 | 84.9743 | 103.005 | 519.9221 | 0.83522 | 23946.9202 | 45.435 | 3 | 622.4947 | 41.4528 | 0 | 0 | 0
[5 empty] | 6600 | 16.8 | 12.5278 | 18.125 | 492.1 | 2 | 1 | 385 | 39.3478 | 41.2319 | 11.4533 | -1.0047 | 83.6954 | 103.005 | 521.201 | 0.83728 | 23586.4945 | 45.0918 | 3 | 622.4947 | 40.8289 | 0 | 0 | 0
[5 empty] | 6600 | 16.8 | 12.5278 | 18.125 | 492.1 | 2 | 1 | 386 | 39.4357 | 40.9149 | 11.3652 | -1.0072 | 82.4133 | 103.005 | 522.4831 | 0.83934 | 23225.1823 | 44.745 | 3 | 622.4947 | 40.2034 | 0 | 0 | 0
[5 empty] | 6600 | 16.8 | 12.5278 | 18.125 | 492.1 | 2 | 1 | 387 | 39.5244 | 40.5946 | 11.2763 | -1.0097 | 81.128 | 103.005 | 523.7684 | 0.8414 | 22862.9813 | 44.3948 | 3 | 622.4947 | 39.5764 | 0 | 0 | 0
[5 empty] | 6600 | 16.8 | 12.5278 | 18.125 | 492.1 | 2 | 1 | 388 | 39.6138 | 40.2709 | 11.1864 | -1.0122 | 79.8396 | 103.005 | 525.0568 | 0.84347 | 22499.8893 | 44.0408 | 3 | 622.4947 | 38.9479 | 0 | 0 | 0
[5 empty] | 6600 | 16.8 | 12.5278 | 18.125 | 492.1 | 2 | 1 | 389 | 39.7039 | 39.9439 | 11.0955 | -1.0147 | 78.548 | 103.005 | 526.3484 | 0.84555 | 22135.9042 | 43.6832 | 3 | 622.4947 | 38.3179 | 0 | 0 | 0
[5 empty] | 6600 | 16.8 | 12.5278 | 18.125 | 492.1 | 2 | 1 | 390 | 39.7948 | 39.6133 | 11.0037 | -1.0172 | 77.2533 | 103.005 | 527.6431 | 0.84763 | 21771.0237 | 43.3216 | 3 | 622.4947 | 37.6862 | 0 | 0 | 0
[5 empty] | 6600 | 16.8 | 12.5278 | 18.125 | 492.1 | 2 | 1 | 391 | 39.8865 | 39.2791 | 10.9109 | -1.0197 | 75.9553 | 103.005 | 528.9411 | 0.84971 | 21405.2456 | 42.9562 | 3 | 622.4947 | 37.0531 | 0 | 0 | 0
[5 empty] | 6500 | 18 | 13.4226 | 19.7184 | 504 | 2 | 1 | 392 | 39.9789 | 38.9412 | 10.817 | -1.0222 | 74.6542 | 103.005 | 530.2422 | 0.8518 | 21038.5678 | 42.5867 | 3 | 622.4947 | 36.4183 | 0 | 0 | 0
[5 empty] | 6500 | 18 | 13.4226 | 19.7184 | 504 | 2 | 1 | 393 | 40.0722 | 38.5995 | 10.7221 | -1.0247 | 73.3499 | 103.005 | 531.5466 | 0.8539 | 20670.9879 | 42.213 | 3 | 622.4947 | 35.782 | 0 | 0 | 0
[5 empty] | 6500 | 18 | 13.4226 | 19.7184 | 504 | 2 | 1 | 394 | 40.1663 | 38.254 | 10.6261 | -1.0272 | 72.0423 | 103.005 | 532.8541 | 0.856 | 20302.5039 | 41.835 | 3 | 622.4947 | 35.1442 | 0 | 0 | 0
[5 empty] | 6500 | 18 | 13.4226 | 19.7184 | 504 | 2 | 1 | 395 | 40.2613 | 37.9044 | 10.529 | -1.0297 | 70.7315 | 103.005 | 534.1649 | 0.8581 | 19933.1134 | 41.4527 | 3 | 622.4947 | 34.5048 | 0 | 0 | 0
[5 empty] | 6500 | 18 | 13.4226 | 19.7184 | 504 | 2 | 1 | 396 | 40.3571 | 37.5506 | 10.4307 | -1.0323 | 69.4176 | 103.005 | 535.4789 | 0.86021 | 19562.8143 | 41.0659 | 3 | 622.4947 | 33.8638 | 0 | 0 | 0
[5 empty] | 6400 | 17.8 | 13.2735 | 19.804 | 457.1 | 2 | 1 | 397 | 40.4539 | 37.1927 | 10.3313 | -1.0348 | 68.1003 | 103.005 | 536.7961 | 0.86233 | 19191.6043 | 40.6744 | 3 | 622.4947 | 33.2212 | 0 | 0 | 0
[5 empty] | 6400 | 17.8 | 13.2735 | 19.804 | 457.1 | 2 | 1 | 398 | 40.5517 | 36.8303 | 10.2306 | -1.0373 | 66.7799 | 103.005 | 538.1165 | 0.86445 | 18819.4811 | 40.2781 | 3 | 622.4947 | 32.577 | 0 | 0 | 0
[5 empty] | 6400 | 17.8 | 13.2735 | 19.804 | 457.1 | 2 | 1 | 399 | 40.6504 | 36.4635 | 10.1287 | -1.0399 | 65.4562 | 103.005 | 539.4402 | 0.86658 | 18446.4426 | 39.8769 | 3 | 622.4947 | 31.9313 | 0 | 0 | 0
[5 empty] | 6300 | 17.5 | 13.0498 | 19.7793 | 457.1 | 2 | 1 | 400 | 40.7502 | 36.092 | 10.0255 | -1.0425 | 64.1292 | 103.005 | 540.7672 | 0.86871 | 18072.4864 | 39.4707 | 3 | 622.4947 | 31.284 | 0 | 0 | 0
[5 empty] | 6200 | 17.5 | 13.0498 | 20.0983 | 469.1 | 2 | 1 | 401 | 40.851 | 35.7157 | 9.921 | -1.045 | 62.799 | 103.005 | 542.0974 | 0.87085 | 17697.6103 | 39.0591 | 3 | 622.4947 | 30.635 | 0 | 0 | 0
[5 empty] | 6200 | 17.5 | 13.0498 | 20.0983 | 469.1 | 2 | 1 | 402 | 40.9528 | 35.3344 | 9.8151 | -1.0476 | 61.4655 | 103.005 | 543.4309 | 0.87299 | 17321.8121 | 38.6422 | 3 | 622.4947 | 29.9845 | 0 | 0 | 0
[5 empty] | 6100 | 17.37 | 12.9528 | 20.276 | 469.1 | 2 | 1 | 403 | 41.0558 | 34.9481 | 9.7078 | -1.0502 | 60.1287 | 103.005 | 544.7677 | 0.87514 | 16945.0895 | 38.2197 | 3 | 622.4947 | 29.3324 | 0 | 0 | 0
[5 empty] | 6000 | 17.32 | 12.9155 | 20.5546 | 469.1 | 2 | 1 | 404 | 41.16 | 34.5565 | 9.599 | -1.0527 | 58.7886 | 103.005 | 546.1078 | 0.87729 | 16567.4401 | 37.7914 | 3 | 622.4947 | 28.6787 | 0 | 0 | 0
[5 empty] | 6000 | 17.32 | 12.9155 | 20.5546 | 469.1 | 2 | 1 | 405 | 41.2654 | 34.1594 | 9.4887 | -1.0553 | 57.4453 | 103.005 | 547.4511 | 0.87945 | 16188.8618 | 37.3571 | 3 | 622.4947 | 28.0234 | 0 | 0 | 0
[5 empty] | 5900 | 17.24 | 12.8559 | 20.8065 | 414.1 | 2 | 1 | 406 | 41.3721 | 33.7566 | 9.3768 | -1.0579 | 56.0986 | 103.005 | 548.7978 | 0.88161 | 15809.3523 | 36.9167 | 3 | 622.4947 | 27.3664 | 0 | 0 | 0
[5 empty] | 5900 | 17.24 | 12.8559 | 20.8065 | 414.1 | 2 | 1 | 407 | 41.48 | 33.348 | 9.2633 | -1.0605 | 54.7486 | 103.005 | 550.1478 | 0.88378 | 15428.9091 | 36.4698 | 3 | 622.4947 | 26.7079 | 0 | 0 | 0
[5 empty] | 5800 | 17.18 | 12.8111 | 21.0915 | 443.8 | 2 | 1 | 408 | 41.5893 | 32.9332 | 9.1481 | -1.0631 | 53.3953 | 103.005 | 551.5011 | 0.88595 | 15047.5302 | 36.0162 | 3 | 622.4947 | 26.0477 | 0 | 0 | 0
[5 empty] | 5700 | 17.11 | 12.7589 | 21.3741 | 443.8 | 2 | 1 | 409 | 41.7001 | 32.5122 | 9.0312 | -1.0658 | 52.0387 | 103.005 | 552.8577 | 0.88813 | 14665.2131 | 35.5557 | 3 | 622.4947 | 25.3859 | 0 | 0 | 0
[5 empty] | 5700 | 17.11 | 12.7589 | 21.3741 | 443.8 | 2 | 1 | 410 | 41.8123 | 32.0845 | 8.9124 | -1.0684 | 50.6787 | 103.005 | 554.2177 | 0.89032 | 14281.9555 | 35.0881 | 3 | 622.4947 | 24.7225 | 0 | 0 | 0
[5 empty] | 5600 | 17.05 | 12.7142 | 21.6795 | 443.8 | 2 | 1 | 411 | 41.926 | 31.65 | 8.7917 | -1.071 | 49.3154 | 103.005 | 555.581 | 0.89251 | 13897.7551 | 34.6129 | 3 | 622.4947 | 24.0574 | 0 | 0 | 0
[5 empty] | 5500 | 16.94 | 12.6322 | 21.9313 | 443.8 | 2 | 1 | 412 | 42.0414 | 31.2084 | 8.669 | -1.0736 | 47.9487 | 103.005 | 556.9477 | 0.8947 | 13512.6097 | 34.1299 | 3 | 622.4947 | 23.3907 | 0 | 0 | 0
[5 empty] | 5400 | 16.58 | 12.3637 | 21.8627 | 470.5 | 2 | 1 | 413 | 42.1584 | 30.7593 | 8.5442 | -1.0763 | 46.5787 | 103.005 | 558.3177 | 0.8969 | 13126.5168 | 33.6388 | 3 | 622.4947 | 22.7224 | 0 | 0 | 0
[5 empty] | 5400 | 16.58 | 12.3637 | 21.8627 | 470.5 | 2 | 1 | 414 | 42.2772 | 30.3024 | 8.4173 | -1.0789 | 45.2053 | 103.005 | 559.6911 | 0.89911 | 12739.4742 | 33.1391 | 3 | 622.4947 | 22.0524 | 0 | 0 | 0
[5 empty] | 5300 | 16.25 | 12.1176 | 21.8318 | 470.5 | 2 | 1 | 415 | 42.3978 | 29.8374 | 8.2882 | -1.0816 | 43.8285 | 103.005 | 561.0679 | 0.90132 | 12351.4796 | 32.6306 | 3 | 622.4947 | 21.3807 | 0 | 0 | 0
[5 empty] | 5200 | 15.92 | 11.8715 | 21.7998 | 470.5 | 2 | 1 | 416 | 42.5204 | 29.3639 | 8.1566 | -1.0842 | 42.4484 | 103.005 | 562.448 | 0.90354 | 11962.5305 | 32.1127 | 3 | 622.4947 | 20.7075 | 0 | 0 | 0
[5 empty] | 5100 | 15.59 | 11.6255 | 21.7665 | 470.5 | 2 | 1 | 417 | 42.6451 | 28.8814 | 8.0226 | -1.0869 | 41.0648 | 103.005 | 563.8316 | 0.90576 | 11572.6246 | 31.585 | 3 | 622.4947 | 20.0325 | 0 | 0 | 0
[5 empty] | 5000 | 15.26 | 11.3794 | 21.7319 | 470.5 | 2 | 1 | 418 | 42.7719 | 28.3894 | 7.886 | -1.0896 | 39.6779 | 103.005 | 565.2186 | 0.90799 | 11181.7596 | 31.0471 | 3 | 622.4947 | 19.3559 | 0 | 0 | 0
[5 empty] | 6500 | 18 | 13.4226 | 19.7184 | 504.4 | 1 | 1 | 419 | 42.901 | 27.8876 | 7.7466 | -1.0923 | 38.2875 | 103.005 | 566.6089 | 0.91022 | 10789.9331 | 30.4982 | 3 | 622.4947 | 18.6777 | 0 | 0 | 0
[5 empty] | 6300 | 17.5 | 13.0498 | 19.7793 | 504.4 | 1 | 1 | 420 | 43.0325 | 27.3753 | 7.6042 | -1.095 | 36.8937 | 103.005 | 568.0027 | 0.91246 | 10397.1428 | 29.938 | 3 | 622.4947 | 17.9977 | 0 | 0 | 0
[5 empty] | 6200 | 17.44 | 13.005 | 20.0294 | 469.1 | 1 | 1 | 421 | 43.1666 | 26.8519 | 7.4589 | -1.0976 | 35.4965 | 103.005 | 569.4 | 0.91471 | 10003.3862 | 29.3656 | 3 | 622.4947 | 17.3161 | 0 | 0 | 0
[5 empty] | 6100 | 17.37 | 12.9528 | 20.276 | 469.1 | 1 | 1 | 422 | 43.3034 | 26.3168 | 7.3102 | -1.1003 | 34.0958 | 103.005 | 570.8006 | 0.91696 | 9608.6611 | 28.7804 | 3 | 622.4947 | 16.6329 | 0 | 0 | 0
[5 empty] | 5900 | 17.24 | 12.8559 | 20.8065 | 414.1 | 1 | 1 | 423 | 43.4431 | 25.7692 | 7.1581 | -1.1031 | 32.6917 | 103.005 | 572.2047 | 0.91921 | 9212.9649 | 28.1816 | 3 | 622.4947 | 15.9479 | 0 | 0 | 0
[5 empty] | 5800 | 17.18 | 12.8111 | 21.0915 | 443.8 | 1 | 1 | 424 | 43.5859 | 25.2084 | 7.0023 | -1.1058 | 31.2841 | 103.005 | 573.6123 | 0.92147 | 8816.2955 | 27.5682 | 3 | 622.4947 | 15.2612 | 0 | 0 | 0
[5 empty] | 4300 | 12.63 | 9.4182 | 20.9145 | 491.62 | 2 | 2 | 425 | 43.732 | 24.6333 | 6.8426 | 0.81188 | 29.8731 | 128.7563 | 549.2721 | 0.81188 | 8418.6502 | 26.9393 | 1 | 676.5466 | 15.8383 | 0 | 0 | 0
[5 empty] | 4400 | 13.22 | 9.8582 | 21.394 | 492.6 | 2 | 2 | 426 | 43.8757 | 25.0568 | 6.9602 | 0.81034 | 30.9091 | 128.7563 | 548.2361 | 0.81034 | 8710.609 | 27.4025 | 1 | 676.5466 | 16.3876 | 0 | 0 | 0
[5 empty] | 4500 | 13.81 | 10.2981 | 21.8521 | 483 | 2 | 2 | 427 | 44.017 | 25.4725 | 7.0757 | 0.80882 | 31.9432 | 128.7563 | 547.202 | 0.80882 | 9002.0171 | 27.8571 | 1 | 676.5466 | 16.9358 | 0 | 0 | 0
[5 empty] | 4600 | 14.1 | 10.5144 | 21.826 | 483 | 2 | 2 | 428 | 44.1561 | 25.8807 | 7.1891 | 0.80729 | 32.9753 | 128.7563 | 546.1699 | 0.80729 | 9292.8756 | 28.3035 | 1 | 676.5466 | 17.483 | 0 | 0 | 0
[5 empty] | 4700 | 14.39 | 10.7306 | 21.801 | 483 | 2 | 2 | 429 | 44.2931 | 26.2819 | 7.3005 | 0.80577 | 34.0054 | 128.7563 | 545.1398 | 0.80577 | 9583.1854 | 28.7422 | 1 | 676.5466 | 18.0292 | 0 | 0 | 0
[5 empty] | 4700 | 14.39 | 10.7306 | 21.801 | 483 | 2 | 2 | 430 | 44.428 | 26.6763 | 7.4101 | 0.80425 | 35.0336 | 128.7563 | 544.1116 | 0.80425 | 9872.9478 | 29.1735 | 1 | 676.5466 | 18.5743 | 0 | 0 | 0
[5 empty] | 4800 | 14.68 | 10.9469 | 21.777 | 483 | 2 | 2 | 431 | 44.5611 | 27.0642 | 7.5178 | 0.80273 | 36.0599 | 128.7563 | 543.0853 | 0.80273 | 10162.1636 | 29.5977 | 1 | 676.5466 | 19.1184 | 0 | 0 | 0
[5 empty] | 4900 | 14.97 | 11.1631 | 21.754 | 483 | 2 | 2 | 432 | 44.6922 | 27.4459 | 7.6239 | 0.80122 | 37.0842 | 128.7563 | 542.061 | 0.80122 | 10450.8338 | 30.0152 | 1 | 676.5466 | 19.6615 | 0 | 0 | 0
[5 empty] | 5000 | 15.26 | 11.3794 | 21.7319 | 470.5 | 2 | 2 | 433 | 44.8216 | 27.8216 | 7.7282 | 0.79971 | 38.1066 | 128.7563 | 541.0386 | 0.79971 | 10738.9597 | 30.4261 | 1 | 676.5466 | 20.2036 | 0 | 0 | 0
[5 empty] | 5000 | 15.26 | 11.3794 | 21.7319 | 470.5 | 2 | 2 | 434 | 44.9493 | 28.1917 | 7.831 | 0.7982 | 39.1271 | 128.7563 | 540.0181 | 0.7982 | 11026.542 | 30.8308 | 1 | 676.5466 | 20.7446 | 0 | 0 | 0
[5 empty] | 5100 | 15.59 | 11.6255 | 21.7665 | 470.5 | 2 | 2 | 435 | 45.0754 | 28.5563 | 7.9323 | 0.79669 | 40.1456 | 128.7563 | 538.9995 | 0.79669 | 11313.582 | 31.2295 | 1 | 676.5466 | 21.2846 | 0 | 0 | 0
[5 empty] | 5100 | 15.59 | 11.6255 | 21.7665 | 470.5 | 2 | 2 | 436 | 45.1999 | 28.9156 | 8.0321 | 0.79519 | 41.1622 | 128.7563 | 537.9829 | 0.79519 | 11600.0806 | 31.6225 | 1 | 676.5466 | 21.8236 | 0 | 0 | 0
[5 empty] | 5200 | 15.92 | 11.8715 | 21.7998 | 470.5 | 2 | 2 | 437 | 45.3229 | 29.2698 | 8.1305 | 0.79369 | 42.1769 | 128.7563 | 536.9682 | 0.79369 | 11886.0388 | 32.0099 | 1 | 676.5466 | 22.3616 | 0 | 0 | 0
[5 empty] | 5200 | 15.92 | 11.8715 | 21.7998 | 470.5 | 2 | 2 | 438 | 45.4444 | 29.6192 | 8.2275 | 0.79219 | 43.1897 | 128.7563 | 535.9554 | 0.79219 | 12171.4576 | 32.3919 | 1 | 676.5466 | 22.8986 | 0 | 0 | 0
[5 empty] | 5200 | 15.92 | 11.8715 | 21.7998 | 470.5 | 2 | 2 | 439 | 45.5646 | 29.9638 | 8.3233 | 0.7907 | 44.2006 | 128.7563 | 534.9445 | 0.7907 | 12456.3381 | 32.7688 | 1 | 676.5466 | 23.4345 | 0 | 0 | 0
[5 empty] | 5300 | 16.25 | 12.1176 | 21.8318 | 470.5 | 2 | 2 | 440 | 45.6834 | 30.3039 | 8.4177 | 0.78921 | 45.2096 | 128.7563 | 533.9356 | 0.78921 | 12740.6813 | 33.1407 | 1 | 676.5466 | 23.9695 | 0 | 0 | 0
[5 empty] | 5400 | 16.58 | 12.3637 | 21.8627 | 470.5 | 2 | 2 | 441 | 45.8009 | 30.6395 | 8.511 | 0.78772 | 46.2167 | 128.7563 | 532.9285 | 0.78772 | 13024.4881 | 33.5078 | 1 | 676.5466 | 24.5034 | 0 | 0 | 0
[5 empty] | 5400 | 16.58 | 12.3637 | 21.8627 | 470.5 | 2 | 2 | 442 | 45.9171 | 30.9709 | 8.603 | 0.78623 | 47.2218 | 128.7563 | 531.9233 | 0.78623 | 13307.7597 | 33.8702 | 1 | 676.5466 | 25.0363 | 0 | 0 | 0
[5 empty] | 5500 | 16.94 | 12.6322 | 21.9313 | 443.8 | 2 | 2 | 443 | 46.0321 | 31.2982 | 8.6939 | 0.78475 | 48.2251 | 128.7563 | 530.92 | 0.78475 | 13590.497 | 34.2281 | 1 | 676.5466 | 25.5683 | 0 | 0 | 0
[5 empty] | 5600 | 17.05 | 12.7142 | 21.6795 | 443.8 | 2 | 2 | 444 | 46.146 | 31.6215 | 8.7837 | 0.78327 | 49.2265 | 128.7563 | 529.9187 | 0.78327 | 13872.701 | 34.5817 | 1 | 676.5466 | 26.0992 | 0 | 0 | 0
[5 empty] | 5600 | 17.05 | 12.7142 | 21.6795 | 443.8 | 2 | 2 | 445 | 46.2587 | 31.9409 | 8.8725 | 0.78179 | 50.226 | 128.7563 | 528.9192 | 0.78179 | 14154.3727 | 34.931 | 1 | 676.5466 | 26.6291 | 0 | 0 | 0
[5 empty] | 5700 | 17.11 | 12.7589 | 21.3741 | 443.8 | 2 | 2 | 446 | 46.3703 | 32.2565 | 8.9601 | 0.78032 | 51.2236 | 128.7563 | 527.9215 | 0.78032 | 14435.5131 | 35.2762 | 1 | 676.5466 | 27.158 | 0 | 0 | 0
[5 empty] | 5700 | 17.11 | 12.7589 | 21.3741 | 443.8 | 2 | 2 | 447 | 46.4808 | 32.5685 | 9.0468 | 0.77885 | 52.2193 | 128.7563 | 526.9258 | 0.77885 | 14716.1233 | 35.6174 | 1 | 676.5466 | 27.6859 | 0 | 0 | 0
[5 empty] | 5800 | 17.18 | 12.8111 | 21.0915 | 443.8 | 2 | 2 | 448 | 46.5903 | 32.877 | 9.1325 | 0.77738 | 53.2132 | 128.7563 | 525.932 | 0.77738 | 14996.2043 | 35.9547 | 1 | 676.5466 | 28.2129 | 0 | 0 | 0
[5 empty] | 5800 | 17.18 | 12.8111 | 21.0915 | 443.8 | 2 | 2 | 449 | 46.6988 | 33.182 | 9.2172 | 0.77591 | 54.2052 | 128.7563 | 524.94 | 0.77591 | 15275.7569 | 36.2883 | 1 | 676.5466 | 28.7388 | 0 | 0 | 0
[5 empty] | 5900 | 17.24 | 12.8559 | 20.8065 | 414.1 | 2 | 2 | 450 | 46.8063 | 33.4837 | 9.301 | 0.77445 | 55.1953 | 128.7563 | 523.9499 | 0.77445 | 15554.7823 | 36.6182 | 1 | 676.5466 | 29.2637 | 0 | 0 | 0
[5 empty] | 5900 | 17.24 | 12.8559 | 20.8065 | 414.1 | 2 | 2 | 451 | 46.9129 | 33.7821 | 9.3839 | 0.77299 | 56.1835 | 128.7563 | 522.9616 | 0.77299 | 15833.2814 | 36.9446 | 1 | 676.5466 | 29.7877 | 0 | 0 | 0
[5 empty] | 6000 | 17.32 | 12.9155 | 20.5546 | 469.1 | 2 | 2 | 452 | 47.0185 | 34.0774 | 9.4659 | 0.77153 | 57.1699 | 128.7563 | 521.9753 | 0.77153 | 16111.2552 | 37.2675 | 1 | 676.5466 | 30.3107 | 0 | 0 | 0
[5 empty] | 6000 | 17.32 | 12.9155 | 20.5546 | 469.1 | 2 | 2 | 453 | 47.1233 | 34.3696 | 9.5471 | 0.77007 | 58.1544 | 128.7563 | 520.9908 | 0.77007 | 16388.7047 | 37.587 | 1 | 676.5466 | 30.8326 | 0 | 0 | 0
[5 empty] | 6100 | 17.37 | 12.9528 | 20.276 | 469.1 | 2 | 2 | 454 | 47.2271 | 34.6587 | 9.6274 | 0.76862 | 59.1371 | 128.7563 | 520.0081 | 0.76862 | 16665.6309 | 37.9032 | 1 | 676.5466 | 31.3536 | 0 | 0 | 0
[5 empty] | 6100 | 17.37 | 12.9528 | 20.276 | 469.1 | 2 | 2 | 455 | 47.3302 | 34.9449 | 9.7069 | 0.76717 | 60.1179 | 128.7563 | 519.0273 | 0.76717 | 16942.0348 | 38.2163 | 1 | 676.5466 | 31.8736 | 0 | 0 | 0
[5 empty] | 6200 | 17.44 | 13.005 | 20.0294 | 469.1 | 2 | 2 | 456 | 47.4324 | 35.2283 | 9.7856 | 0.76572 | 61.0968 | 128.7563 | 518.0483 | 0.76572 | 17217.9174 | 38.5262 | 1 | 676.5466 | 32.3927 | 0 | 0 | 0
[5 empty] | 6200 | 17.44 | 13.005 | 20.0294 | 469.1 | 2 | 2 | 457 | 47.5337 | 35.5089 | 9.8636 | 0.76428 | 62.0739 | 128.7563 | 517.0712 | 0.76428 | 17493.2796 | 38.833 | 1 | 676.5466 | 32.9107 | 0 | 0 | 0
[5 empty] | 6300 | 17.5 | 13.0498 | 19.7793 | 457.2 | 2 | 2 | 458 | 47.6343 | 35.7868 | 9.9408 | 0.76284 | 63.0492 | 128.7563 | 516.096 | 0.76284 | 17768.1224 | 39.1369 | 1 | 676.5466 | 33.4278 | 0 | 0 | 0
[5 empty] | 6300 | 17.5 | 13.0498 | 19.7793 | 457.2 | 2 | 2 | 459 | 47.7342 | 36.062 | 10.0172 | 0.7614 | 64.0226 | 128.7563 | 515.1225 | 0.7614 | 18042.4469 | 39.4378 | 1 | 676.5466 | 33.9439 | 0 | 0 | 0
[5 empty] | 6400 | 17.8 | 13.2735 | 19.804 | 457.2 | 2 | 2 | 460 | 47.8332 | 36.3346 | 10.0929 | 0.75996 | 64.9942 | 128.7563 | 514.151 | 0.75996 | 18316.2539 | 39.736 | 1 | 676.5466 | 34.459 | 0 | 0 | 0
[5 empty] | 6400 | 17.8 | 13.2735 | 19.804 | 457.2 | 2 | 2 | 461 | 47.9316 | 36.6046 | 10.168 | -0.27741 | 65.964 | 128.7563 | -187.6793 | -0.27741 | 18589.5445 | 40.0313 | 1 | 676.5466 | 34.9731 | 0.2 | 700.8605 | 0.0034907
[5 empty] | 6400 | 17.8 | 13.2735 | 19.804 | 457.2 | 2 | 2 | 462 | 48.0302 | 36.5063 | 10.1406 | -0.27688 | 65.61 | 128.7563 | -187.3253 | -0.27688 | 18489.7859 | 39.9238 | 1 | 676.5466 | 34.7855 | 0.4 | 700.8605 | 0.0069813
[5 empty] | 6400 | 17.8 | 13.2735 | 19.804 | 457.2 | 2 | 2 | 463 | 48.1291 | 36.4078 | 10.1133 | -0.27636 | 65.2567 | 128.7563 | -186.972 | -0.27636 | 18390.2154 | 39.8161 | 1 | 676.5466 | 34.5981 | 0.6 | 700.8605 | 0.010472
[5 empty] | 6400 | 17.8 | 13.2735 | 19.804 | 457.2 | 2 | 2 | 464 | 48.2282 | 36.3093 | 10.0859 | -0.27584 | 64.904 | 128.7563 | -186.6194 | -0.27584 | 18290.8327 | 39.7084 | 1 | 676.5466 | 34.4112 | 0.8 | 700.8605 | 0.013963
[5 empty] | 6400 | 17.8 | 13.2735 | 19.804 | 457.2 | 2 | 2 | 465 | 48.3277 | 36.2107 | 10.0585 | -0.27532 | 64.552 | 128.7563 | -186.2674 | -0.27532 | 18191.6375 | 39.6006 | 1 | 676.5466 | 34.2246 | 1 | 700.8605 | 0.017453
[5 empty] | 6400 | 17.8 | 13.2735 | 19.804 | 457.2 | 2 | 2 | 466 | 48.4273 | 36.1121 | 10.0311 | -0.2748 | 64.2007 | 128.7563 | -185.916 | -0.2748 | 18092.6294 | 39.4926 | 1 | 676.5466 | 34.0383 | 1.2 | 700.8605 | 0.020944
[5 empty] | 6300 | 17.5 | 13.0498 | 19.7793 | 457.2 | 2 | 2 | 467 | 48.5273 | 36.0133 | 10.0037 | -0.27428 | 63.85 | 128.7563 | -185.5654 | -0.27428 | 17993.808 | 39.3846 | 1 | 676.5466 | 33.8524 | 1.4 | 700.8605 | 0.024435
[5 empty] | 6300 | 17.5 | 13.0498 | 19.7793 | 457.2 | 2 | 2 | 468 | 48.6275 | 35.9145 | 9.9762 | -0.27377 | 63.5 | 128.7563 | -185.2154 | -0.27377 | 17895.173 | 39.2766 | 1 | 676.5466 | 33.6668 | 1.6 | 700.8605 | 0.027925
[5 empty] | 6300 | 17.5 | 13.0498 | 19.7793 | 457.2 | 2 | 2 | 469 | 48.7281 | 35.8156 | 9.9488 | -0.27325 | 63.1507 | 128.7563 | -184.866 | -0.27325 | 17796.7241 | 39.1684 | 1 | 676.5466 | 33.4816 | 1.8 | 700.8605 | 0.031416
[5 empty] | 6300 | 17.5 | 13.0498 | 19.7793 | 457.2 | 2 | 2 | 470 | 48.8289 | 35.7165 | 9.9213 | -0.27273 | 62.802 | 128.7563 | -184.5174 | -0.27273 | 17698.4608 | 39.0601 | 1 | 676.5466 | 33.2967 | 2 | 700.8605 | 0.034907
[5 empty] | 6300 | 17.5 | 13.0498 | 19.7793 | 457.2 | 2 | 2 | 471 | 48.9299 | 35.6174 | 9.8937 | -0.27222 | 62.454 | 128.7563 | -184.1693 | -0.27222 | 17600.3829 | 38.9517 | 1 | 676.5466 | 33.1122 | 2.2 | 700.8605 | 0.038397
[5 empty] | 6300 | 17.5 | 13.0498 | 19.7793 | 457.2 | 2 | 2 | 472 | 49.0313 | 35.5182 | 9.8662 | -0.27171 | 62.1066 | 128.7563 | -183.822 | -0.27171 | 17502.4899 | 38.8432 | 1 | 676.5466 | 32.928 | 2.4 | 700.8605 | 0.041888
[5 empty] | 6300 | 17.5 | 13.0498 | 19.7793 | 457.2 | 2 | 2 | 473 | 49.1329 | 35.419 | 9.8386 | -0.27119 | 61.7599 | 128.7563 | -183.4753 | -0.27119 | 17404.7816 | 38.7347 | 1 | 676.5466 | 32.7442 | 2.6 | 700.8605 | 0.045379
[5 empty] | 6300 | 17.5 | 13.0498 | 19.7793 | 457.2 | 2 | 2 | 474 | 49.2348 | 35.3196 | 9.811 | -0.27068 | 61.4138 | 128.7563 | -183.1292 | -0.27068 | 17307.2576 | 38.626 | 1 | 676.5466 | 32.5607 | 2.8 | 700.8605 | 0.048869
[5 empty] | 6300 | 17.5 | 13.0498 | 19.7793 | 457.2 | 2 | 2 | 475 | 49.3371 | 35.2201 | 9.7834 | -0.27017 | 61.0684 | 128.7563 | -182.7838 | -0.27017 | 17209.9176 | 38.5172 | 1 | 676.5466 | 32.3776 | 3 | 700.8605 | 0.05236
[5 empty] | 6300 | 17.5 | 13.0498 | 19.7793 | 457.2 | 2 | 2 | 476 | 49.4396 | 35.1206 | 9.7557 | -0.26966 | 60.7237 | 128.7563 | -182.439 | -0.26966 | 17112.7611 | 38.4083 | 1 | 676.5466 | 32.1948 | 3.2 | 700.8605 | 0.055851
[5 empty] | 6200 | 17.44 | 13.005 | 20.0294 | 469.1 | 2 | 2 | 477 | 49.5424 | 35.0209 | 9.728 | -0.26915 | 60.3796 | 128.7563 | -182.0949 | -0.26915 | 17015.7879 | 38.2994 | 1 | 676.5466 | 32.0124 | 3.4 | 700.8605 | 0.059341
[5 empty] | 6200 | 17.44 | 13.005 | 20.0294 | 469.1 | 2 | 2 | 478 | 49.6455 | 34.9212 | 9.7003 | -0.26865 | 60.0361 | 128.7563 | -181.7515 | -0.26865 | 16918.9976 | 38.1903 | 1 | 676.5466 | 31.8303 | 3.6 | 700.8605 | 0.062832
[5 empty] | 6200 | 17.44 | 13.005 | 20.0294 | 469.1 | 2 | 2 | 479 | 49.7488 | 34.8213 | 9.6726 | -0.26814 | 59.6933 | 128.7563 | -181.4087 | -0.26814 | 16822.3898 | 38.0811 | 1 | 676.5466 | 31.6485 | 3.8 | 700.8605 | 0.066323
[5 empty] | 6200 | 17.44 | 13.005 | 20.0294 | 469.1 | 2 | 2 | 480 | 49.8525 | 34.7214 | 9.6448 | -0.26763 | 59.3512 | 128.7563 | -181.0665 | -0.26763 | 16725.9643 | 37.9718 | 1 | 676.5466 | 31.4671 | 4 | 700.8605 | 0.069813
[5 empty] | 6200 | 17.44 | 13.005 | 20.0294 | 469.1 | 2 | 2 | 481 | 49.9565 | 34.6214 | 9.617 | -0.26713 | 59.0096 | 128.7563 | -180.725 | -0.26713 | 16629.7206 | 37.8624 | 1 | 676.5466 | 31.2861 | 4.2 | 700.8605 | 0.073304
[5 empty] | 6100 | 17.37 | 12.9528 | 20.276 | 469.1 | 2 | 2 | 482 | 50.0608 | 34.5212 | 9.5892 | -0.26662 | 58.6688 | 128.7563 | -180.3841 | -0.26662 | 16533.6585 | 37.7529 | 1 | 676.5466 | 31.1053 | 4.4 | 700.8605 | 0.076794
[5 empty] | 6100 | 17.37 | 12.9528 | 20.276 | 469.1 | 2 | 2 | 483 | 50.1654 | 34.421 | 9.5614 | -0.26612 | 58.3285 | 128.7563 | -180.0439 | -0.26612 | 16437.7775 | 37.6432 | 1 | 676.5466 | 30.925 | 4.6 | 700.8605 | 0.080285
[5 empty] | 6100 | 17.37 | 12.9528 | 20.276 | 469.1 | 2 | 2 | 484 | 50.2703 | 34.3206 | 9.5335 | -0.26562 | 57.989 | 128.7563 | -179.7043 | -0.26562 | 16342.0774 | 37.5335 | 1 | 676.5466 | 30.7449 | 4.8 | 700.8605 | 0.083776
[5 empty] | 6100 | 17.37 | 12.9528 | 20.276 | 469.1 | 2 | 2 | 485 | 50.3755 | 34.2202 | 9.5056 | -0.26512 | 57.65 | 128.7563 | -179.3654 | -0.26512 | 16246.5578 | 37.4236 | 1 | 676.5466 | 30.5652 | 5 | 700.8605 | 0.087266
[5 empty] | 6100 | 17.37 | 12.9528 | 20.276 | 469.1 | 2 | 2 | 486 | 50.481 | 34.1196 | 9.4777 | -0.26462 | 57.3117 | 128.7563 | -179.0271 | -0.26462 | 16151.2183 | 37.3137 | 1 | 676.5466 | 30.3858 | 5.2 | 700.8605 | 0.090757
[5 empty] | 6000 | 17.32 | 12.9155 | 20.5546 | 469.1 | 2 | 2 | 487 | 50.5868 | 34.019 | 9.4497 | -0.26412 | 56.974 | 128.7563 | -178.6894 | -0.26412 | 16056.0587 | 37.2036 | 1 | 676.5466 | 30.2068 | 5.4 | 700.8605 | 0.094248
[5 empty] | 6000 | 17.32 | 12.9155 | 20.5546 | 469.1 | 2 | 2 | 488 | 50.6929 | 33.9182 | 9.4217 | -0.26362 | 56.637 | 128.7563 | -178.3524 | -0.26362 | 15961.0786 | 37.0934 | 1 | 676.5466 | 30.0281 | 5.6 | 700.8605 | 0.097738
[5 empty] | 6000 | 17.32 | 12.9155 | 20.5546 | 469.1 | 2 | 2 | 489 | 50.7994 | 33.8173 | 9.3937 | -0.26312 | 56.3006 | 128.7563 | -178.016 | -0.26312 | 15866.2776 | 36.9831 | 1 | 676.5466 | 29.8498 | 5.8 | 700.8605 | 0.10123
[5 empty] | 6000 | 17.32 | 12.9155 | 20.5546 | 469.1 | 2 | 2 | 490 | 50.9062 | 33.7163 | 9.3656 | -0.26263 | 55.9648 | 128.7563 | -177.6802 | -0.26263 | 15771.6554 | 36.8726 | 1 | 676.5466 | 29.6718 | 6 | 700.8605 | 0.10472
[5 empty] | 6000 | 17.32 | 12.9155 | 20.5546 | 469.1 | 2 | 2 | 491 | 51.0133 | 33.6152 | 9.3376 | -0.26213 | 55.6297 | 128.7563 | -177.3451 | -0.26213 | 15677.2117 | 36.7621 | 1 | 676.5466 | 29.4941 | 6.2 | 700.8605 | 0.10821
[5 empty] | 5900 | 17.24 | 12.8559 | 20.8065 | 414.1 | 2 | 2 | 492 | 51.1207 | 33.514 | 9.3094 | -0.26164 | 55.2952 | 128.7563 | -177.0106 | -0.26164 | 15582.9461 | 36.6514 | 1 | 676.5466 | 29.3167 | 6.4 | 700.8605 | 0.1117
[5 empty] | 5900 | 17.24 | 12.8559 | 20.8065 | 414.1 | 2 | 2 | 493 | 51.2284 | 33.4127 | 9.2813 | -0.26114 | 54.9614 | 128.7563 | -176.6767 | -0.26114 | 15488.8583 | 36.5406 | 1 | 676.5466 | 29.1397 | 6.6 | 700.8605 | 0.11519
[5 empty] | 5900 | 17.24 | 12.8559 | 20.8065 | 414.1 | 2 | 2 | 494 | 51.3365 | 33.3112 | 9.2531 | -0.26065 | 54.6281 | 128.7563 | -176.3435 | -0.26065 | 15394.948 | 36.4296 | 1 | 676.5466 | 28.963 | 6.8 | 700.8605 | 0.11868
[5 empty] | 5900 | 17.24 | 12.8559 | 20.8065 | 414.1 | 2 | 2 | 495 | 51.4449 | 33.2097 | 9.2249 | -0.26016 | 54.2955 | 128.7563 | -176.0109 | -0.26016 | 15301.2148 | 36.3185 | 1 | 676.5466 | 28.7867 | 7 | 700.8605 | 0.12217
[5 empty] | 5900 | 17.24 | 12.8559 | 20.8065 | 414.1 | 2 | 2 | 496 | 51.5536 | 33.108 | 9.1967 | -0.25967 | 53.9635 | 128.7563 | -175.6789 | -0.25967 | 15207.6584 | 36.2073 | 1 | 676.5466 | 28.6107 | 7.2 | 700.8605 | 0.12566
[5 empty] | 5900 | 17.24 | 12.8559 | 20.8065 | 414.1 | 2 | 2 | 497 | 51.6627 | 33.0062 | 9.1684 | -0.25918 | 53.6322 | 128.7563 | -175.3475 | -0.25918 | 15114.2784 | 36.096 | 1 | 676.5466 | 28.435 | 7.4 | 700.8605 | 0.12915
[5 empty] | 5900 | 17.24 | 12.8559 | 20.8065 | 414.1 | 2 | 2 | 498 | 51.7721 | 32.9043 | 9.1401 | -0.25869 | 53.3015 | 128.7563 | -175.0168 | -0.25869 | 15021.0746 | 35.9845 | 1 | 676.5466 | 28.2597 | 7.6 | 700.8605 | 0.13265
[5 empty] | 5800 | 17.18 | 12.8111 | 21.0915 | 443.8 | 2 | 2 | 499 | 51.8819 | 32.8022 | 9.1117 | -0.2582 | 52.9713 | 128.7563 | -174.6867 | -0.2582 | 14928.0466 | 35.8729 | 1 | 676.5466 | 28.0846 | 7.8 | 700.8605 | 0.13614
[5 empty] | 5800 | 17.18 | 12.8111 | 21.0915 | 443.8 | 2 | 2 | 500 | 51.9919 | 32.7 | 9.0833 | -0.25772 | 52.6419 | 128.7563 | -174.3572 | -0.25772 | 14835.194 | 35.7612 | 1 | 676.5466 | 27.91 | 8 | 700.8605 | 0.13963
[5 empty] | 5800 | 17.18 | 12.8111 | 21.0915 | 443.8 | 2 | 2 | 501 | 52.1024 | 32.5977 | 9.0549 | -0.25723 | 52.313 | 128.7563 | -174.0284 | -0.25723 | 14742.5166 | 35.6493 | 1 | 676.5466 | 27.7356 | 8.2 | 700.8605 | 0.14312
[5 empty] | 5800 | 17.18 | 12.8111 | 21.0915 | 443.8 | 2 | 2 | 502 | 52.2132 | 32.4953 | 9.0265 | -0.25675 | 51.9848 | 128.7563 | -173.7001 | -0.25675 | 14650.014 | 35.5373 | 1 | 676.5466 | 27.5616 | 8.4 | 700.8605 | 0.14661
[5 empty] | 5700 | 17.11 | 12.7589 | 21.3741 | 443.8 | 2 | 2 | 503 | 52.3243 | 32.3927 | 8.998 | -0.25626 | 51.6571 | 128.7563 | -173.3725 | -0.25626 | 14557.6858 | 35.4251 | 1 | 676.5466 | 27.3879 | 8.6 | 700.8605 | 0.1501
[5 empty] | 5700 | 17.11 | 12.7589 | 21.3741 | 443.8 | 2 | 2 | 504 | 52.4358 | 32.2901 | 8.9695 | -0.25578 | 51.3301 | 128.7563 | -173.0455 | -0.25578 | 14465.5318 | 35.3128 | 1 | 676.5466 | 27.2145 | 8.8 | 700.8605 | 0.15359
[5 empty] | 5700 | 17.11 | 12.7589 | 21.3741 | 443.8 | 2 | 2 | 505 | 52.5476 | 32.1872 | 8.9409 | -0.2553 | 51.0038 | 128.7563 | -172.7191 | -0.2553 | 14373.5516 | 35.2004 | 1 | 676.5466 | 27.0415 | 9 | 700.8605 | 0.15708
[5 empty] | 5700 | 17.11 | 12.7589 | 21.3741 | 443.8 | 2 | 2 | 506 | 52.6598 | 32.0843 | 8.9123 | -0.25481 | 50.678 | 128.7563 | -172.3933 | -0.25481 | 14281.7449 | 35.0878 | 1 | 676.5466 | 26.8687 | 9.2 | 700.8605 | 0.16057
[5 empty] | 5700 | 17.11 | 12.7589 | 21.3741 | 443.8 | 2 | 2 | 507 | 52.7724 | 31.9812 | 8.8837 | -0.25433 | 50.3528 | 128.7563 | -172.0682 | -0.25433 | 14190.1114 | 34.975 | 1 | 676.5466 | 26.6963 | 9.4 | 700.8605 | 0.16406
[5 empty] | 5700 | 17.11 | 12.7589 | 21.3741 | 443.8 | 2 | 2 | 508 | 52.8853 | 31.878 | 8.855 | -0.25385 | 50.0283 | 128.7563 | -171.7436 | -0.25385 | 14098.6506 | 34.8622 | 1 | 676.5466 | 26.5243 | 9.6 | 700.8605 | 0.16755
[5 empty] | 5600 | 17.05 | 12.7142 | 21.6795 | 443.8 | 2 | 2 | 509 | 52.9986 | 31.7746 | 8.8263 | -0.25337 | 49.7043 | 128.7563 | -171.4197 | -0.25337 | 14007.3624 | 34.7491 | 1 | 676.5466 | 26.3525 | 9.8 | 700.8605 | 0.17104
[5 empty] | 5600 | 17.05 | 12.7142 | 21.6795 | 443.8 | 2 | 2 | 510 | 53.1123 | 31.6711 | 8.7975 | -0.2529 | 49.381 | 128.7563 | -171.0964 | -0.2529 | 13916.2464 | 34.6359 | 1 | 676.5466 | 26.1811 | 10 | 700.8605 | 0.17453
[5 empty] | 5600 | 17.05 | 12.7142 | 21.6795 | 443.8 | 2 | 2 | 511 | 53.2264 | 31.5674 | 8.7687 | -0.25242 | 49.0583 | 128.7563 | -170.7737 | -0.25242 | 13825.3022 | 34.5225 | 1 | 676.5466 | 26.01 | 10.2 | 700.8605 | 0.17802
[5 empty] | 5600 | 17.05 | 12.7142 | 21.6795 | 443.8 | 2 | 2 | 512 | 53.3408 | 31.4636 | 8.7399 | -0.25194 | 48.7362 | 128.7563 | -170.4516 | -0.25194 | 13734.5296 | 34.409 | 1 | 676.5466 | 25.8392 | 10.4 | 700.8605 | 0.18151
[5 empty] | 5600 | 17.05 | 12.7142 | 21.6795 | 443.8 | 2 | 2 | 513 | 53.4556 | 31.3597 | 8.711 | -0.25147 | 48.4147 | 128.7563 | -170.1301 | -0.25147 | 13643.9282 | 34.2953 | 1 | 676.5466 | 25.6688 | 10.6 | 700.8605 | 0.185
[5 empty] | 5600 | 17.05 | 12.7142 | 21.6795 | 443.8 | 2 | 2 | 514 | 53.5707 | 31.2556 | 8.6821 | -0.25099 | 48.0938 | 128.7563 | -169.8092 | -0.25099 | 13553.4976 | 34.1815 | 1 | 676.5466 | 25.4987 | 10.8 | 700.8605 | 0.1885
[5 empty] | 5500 | 16.94 | 12.6322 | 21.9313 | 443.8 | 2 | 2 | 515 | 53.6863 | 31.1513 | 8.6531 | -0.25052 | 47.7736 | 128.7563 | -169.4889 | -0.25052 | 13463.2376 | 34.0675 | 1 | 676.5466 | 25.3288 | 11 | 700.8605 | 0.19199
[5 empty] | 5500 | 16.94 | 12.6322 | 21.9313 | 443.8 | 2 | 2 | 516 | 53.8023 | 31.0469 | 8.6241 | -0.25005 | 47.4539 | 128.7563 | -169.1692 | -0.25005 | 13373.1479 | 33.9533 | 1 | 676.5466 | 25.1594 | 11.2 | 700.8605 | 0.19548
[5 empty] | 5500 | 16.94 | 12.6322 | 21.9313 | 443.8 | 2 | 2 | 517 | 53.9186 | 30.9424 | 8.5951 | -0.24958 | 47.1348 | 128.7563 | -168.8502 | -0.24958 | 13283.2281 | 33.839 | 1 | 676.5466 | 24.9902 | 11.4 | 700.8605 | 0.19897
[5 empty] | 5500 | 16.94 | 12.6322 | 21.9313 | 443.8 | 2 | 2 | 518 | 54.0354 | 30.8376 | 8.566 | -0.24911 | 46.8163 | 128.7563 | -168.5317 | -0.24911 | 13193.4779 | 33.7245 | 1 | 676.5466 | 24.8213 | 11.6 | 700.8605 | 0.20246
[5 empty] | 5500 | 16.94 | 12.6322 | 21.9313 | 443.8 | 2 | 2 | 519 | 54.1525 | 30.7328 | 8.5369 | -0.24864 | 46.4985 | 128.7563 | -168.2138 | -0.24864 | 13103.8969 | 33.6098 | 1 | 676.5466 | 24.6528 | 11.8 | 700.8605 | 0.20595
[5 empty] | 5400 | 16.58 | 12.3637 | 21.8627 | 470.5 | 2 | 2 | 520 | 54.27 | 30.6278 | 8.5077 | -0.24817 | 46.1812 | 128.7563 | -167.8965 | -0.24817 | 13014.485 | 33.4949 | 1 | 676.5466 | 24.4846 | 12 | 700.8605 | 0.20944
[5 empty] | 5400 | 16.58 | 12.3637 | 21.8627 | 470.5 | 2 | 2 | 521 | 54.388 | 30.5226 | 8.4785 | -0.2477 | 45.8645 | 128.7563 | -167.5799 | -0.2477 | 12925.2416 | 33.3799 | 1 | 676.5466 | 24.3167 | 12.2 | 700.8605 | 0.21293
[5 empty] | 5400 | 16.58 | 12.3637 | 21.8627 | 470.5 | 2 | 2 | 522 | 54.5063 | 30.4172 | 8.4492 | -0.24723 | 45.5484 | 128.7563 | -167.2638 | -0.24723 | 12836.1666 | 33.2647 | 1 | 676.5466 | 24.1491 | 12.4 | 700.8605 | 0.21642
[5 empty] | 5400 | 16.58 | 12.3637 | 21.8627 | 470.5 | 2 | 2 | 523 | 54.6251 | 30.3117 | 8.4199 | -0.24677 | 45.2329 | 128.7563 | -166.9483 | -0.24677 | 12747.2596 | 33.1493 | 1 | 676.5466 | 23.9819 | 12.6 | 700.8605 | 0.21991
[5 empty] | 5400 | 16.58 | 12.3637 | 21.8627 | 470.5 | 2 | 2 | 524 | 54.7443 | 30.206 | 8.3906 | -0.2463 | 44.9181 | 128.7563 | -166.6334 | -0.2463 | 12658.5203 | 33.0337 | 1 | 676.5466 | 23.8149 | 12.8 | 700.8605 | 0.2234
[5 empty] | 5300 | 16.25 | 12.1176 | 21.8318 | 470.5 | 2 | 2 | 525 | 54.8639 | 30.1001 | 8.3611 | -0.24584 | 44.6038 | 128.7563 | -166.3191 | -0.24584 | 12569.9484 | 32.9179 | 1 | 676.5466 | 23.6483 | 13 | 700.8605 | 0.22689
[5 empty] | 5300 | 16.25 | 12.1176 | 21.8318 | 470.5 | 2 | 2 | 526 | 54.9839 | 29.9941 | 8.3317 | -0.24537 | 44.2901 | 128.7563 | -166.0054 | -0.24537 | 12481.5435 | 32.8019 | 1 | 676.5466 | 23.482 | 13.2 | 700.8605 | 0.23038
[5 empty] | 5300 | 16.25 | 12.1176 | 21.8318 | 470.5 | 2 | 2 | 527 | 55.1044 | 29.8879 | 8.3022 | -0.24491 | 43.977 | 128.7563 | -165.6923 | -0.24491 | 12393.3054 | 32.6858 | 1 | 676.5466 | 23.3159 | 13.4 | 700.8605 | 0.23387
[5 empty] | 5300 | 16.25 | 12.1176 | 21.8318 | 470.5 | 2 | 2 | 528 | 55.2252 | 29.7815 | 8.2726 | -0.24445 | 43.6644 | 128.7563 | -165.3798 | -0.24445 | 12305.2337 | 32.5694 | 1 | 676.5466 | 23.1503 | 13.6 | 700.8605 | 0.23736
[5 empty] | 5300 | 16.25 | 12.1176 | 21.8318 | 470.5 | 2 | 2 | 529 | 55.3465 | 29.6749 | 8.243 | -0.24399 | 43.3525 | 128.7563 | -165.0679 | -0.24399 | 12217.3281 | 32.4529 | 1 | 676.5466 | 22.9849 | 13.8 | 700.8605 | 0.24086
[5 empty] | 5300 | 16.25 | 12.1176 | 21.8318 | 470.5 | 2 | 2 | 530 | 55.4683 | 29.5682 | 8.2134 | -0.24353 | 43.0412 | 128.7563 | -164.7565 | -0.24353 | 12129.5883 | 32.3362 | 1 | 676.5466 | 22.8198 | 14 | 700.8605 | 0.24435
[5 empty] | 5200 | 15.92 | 11.8715 | 21.7998 | 470.5 | 2 | 2 | 531 | 55.5905 | 29.4613 | 8.1837 | -0.24307 | 42.7304 | 128.7563 | -164.4458 | -0.24307 | 12042.014 | 32.2192 | 1 | 676.5466 | 22.6551 | 14.2 | 700.8605 | 0.24784
[5 empty] | 5200 | 15.92 | 11.8715 | 21.7998 | 470.5 | 2 | 2 | 532 | 55.7131 | 29.3541 | 8.1539 | -0.24261 | 42.4203 | 128.7563 | -164.1356 | -0.24261 | 11954.6049 | 32.1021 | 1 | 676.5466 | 22.4906 | 14.4 | 700.8605 | 0.25133
[5 empty] | 5200 | 15.92 | 11.8715 | 21.7998 | 470.5 | 2 | 2 | 533 | 55.8362 | 29.2468 | 8.1241 | -0.24215 | 42.1107 | 128.7563 | -163.826 | -0.24215 | 11867.3606 | 31.9847 | 1 | 676.5466 | 22.3265 | 14.6 | 700.8605 | 0.25482
[5 empty] | 5200 | 15.92 | 11.8715 | 21.7998 | 470.5 | 2 | 2 | 534 | 55.9598 | 29.1393 | 8.0943 | -0.24169 | 41.8017 | 128.7563 | -163.517 | -0.24169 | 11780.2809 | 31.8672 | 1 | 676.5466 | 22.1626 | 14.8 | 700.8605 | 0.25831
[5 empty] | 5200 | 15.92 | 11.8715 | 21.7998 | 470.5 | 2 | 2 | 535 | 56.0838 | 29.0316 | 8.0643 | -0.24124 | 41.4933 | 128.7563 | -163.2086 | -0.24124 | 11693.3655 | 31.7494 | 1 | 676.5466 | 21.9991 | 15 | 700.8605 | 0.2618
[5 empty] | 5100 | 15.59 | 11.6255 | 21.7665 | 470.5 | 2 | 2 | 536 | 56.2082 | 28.9237 | 8.0344 | 0.79516 | 41.1854 | 128.7563 | 537.9597 | 0.79516 | 11606.6139 | 31.6314 | 1 | 676.5466 | 21.8359 | 15 | 0 | 0.2618
[5 empty] | 5100 | 15.59 | 11.6255 | 21.7665 | 470.5 | 2 | 2 | 537 | 56.3312 | 29.2779 | 8.1327 | 0.79366 | 42.2001 | 128.7563 | 536.9451 | 0.79366 | 11892.5598 | 32.0187 | 1 | 676.5466 | 22.3739 | 15 | 0 | 0.2618
[5 empty] | 5100 | 15.59 | 11.6255 | 21.7665 | 470.5 | 2 | 2 | 538 | 56.4527 | 29.6271 | 8.2297 | 0.79216 | 43.2128 | 128.7563 | 535.9323 | 0.79216 | 12177.9663 | 32.4006 | 1 | 676.5466 | 22.9108 | 15 | 0 | 0.2618
[5 empty] | 5200 | 15.92 | 11.8715 | 21.7998 | 470.5 | 2 | 2 | 539 | 56.5728 | 29.9716 | 8.3254 | 0.79066 | 44.2237 | 128.7563 | 534.9215 | 0.79066 | 12462.8346 | 32.7773 | 1 | 676.5466 | 23.4468 | 15 | 0 | 0.2618
[5 empty] | 5300 | 16.25 | 12.1176 | 21.8318 | 470.5 | 2 | 2 | 540 | 56.6916 | 30.3116 | 8.4199 | 0.78917 | 45.2326 | 128.7563 | 533.9126 | 0.78917 | 12747.1655 | 33.1491 | 1 | 676.5466 | 23.9817 | 15 | 0 | 0.2618
[5 empty] | 5400 | 16.58 | 12.3637 | 21.8627 | 470.5 | 2 | 2 | 541 | 56.8091 | 30.6471 | 8.5131 | 0.78768 | 46.2396 | 128.7563 | 532.9055 | 0.78768 | 13030.9601 | 33.5161 | 1 | 676.5466 | 24.5156 | 15 | 0 | 0.2618
[5 empty] | 5400 | 16.58 | 12.3637 | 21.8627 | 470.5 | 2 | 2 | 542 | 56.9253 | 30.9784 | 8.6051 | 0.7862 | 47.2448 | 128.7563 | 531.9004 | 0.7862 | 13314.2195 | 33.8784 | 1 | 676.5466 | 25.0485 | 15 | 0 | 0.2618
[5 empty] | 5400 | 16.58 | 12.3637 | 21.8627 | 470.5 | 2 | 2 | 543 | 57.0403 | 31.3056 | 8.696 | 0.78472 | 48.248 | 128.7563 | 530.8972 | 0.78472 | 13596.9446 | 34.2362 | 1 | 676.5466 | 25.5804 | 15 | 0 | 0.2618
[5 empty] | 5400 | 16.58 | 12.3637 | 21.8627 | 470.5 | 2 | 2 | 544 | 57.1541 | 31.6288 | 8.7858 | 0.78324 | 49.2493 | 128.7563 | 529.8958 | 0.78324 | 13879.1364 | 34.5897 | 1 | 676.5466 | 26.1113 | 15 | 0 | 0.2618
[5 empty] | 5500 | 16.94 | 12.6322 | 21.9313 | 443.8 | 2 | 2 | 545 | 57.2668 | 31.9481 | 8.8745 | 0.78176 | 50.2488 | 128.7563 | 528.8964 | 0.78176 | 14160.796 | 34.9389 | 1 | 676.5466 | 26.6412 | 15 | 0 | 0.2618
[5 empty] | 5600 | 17.05 | 12.7142 | 21.6795 | 443.8 | 2 | 2 | 546 | 57.3783 | 32.2637 | 8.9621 | 0.78028 | 51.2464 | 128.7563 | 527.8988 | 0.78028 | 14441.9243 | 35.284 | 1 | 676.5466 | 27.1701 | 15 | 0 | 0.2618
[5 empty] | 5700 | 17.11 | 12.7589 | 21.3741 | 443.8 | 2 | 2 | 547 | 57.4889 | 32.5756 | 9.0488 | 0.77881 | 52.2421 | 128.7563 | 526.9031 | 0.77881 | 14722.5224 | 35.6251 | 1 | 676.5466 | 27.698 | 15 | 0 | 0.2618
[5 empty] | 5800 | 17.18 | 12.8111 | 21.0915 | 443.8 | 2 | 2 | 548 | 57.5983 | 32.884 | 9.1344 | 0.77734 | 53.2359 | 128.7563 | 525.9093 | 0.77734 | 15002.5913 | 35.9624 | 1 | 676.5466 | 28.2249 | 15 | 0 | 0.2618
[5 empty] | 5800 | 17.18 | 12.8111 | 21.0915 | 443.8 | 2 | 2 | 549 | 57.7068 | 33.189 | 9.2192 | 0.77588 | 54.2278 | 128.7563 | 524.9174 | 0.77588 | 15282.1319 | 36.2959 | 1 | 676.5466 | 28.7508 | 15 | 0 | 0.2618
[5 empty] | 5900 | 17.24 | 12.8559 | 20.8065 | 414.1 | 2 | 2 | 550 | 57.8143 | 33.4906 | 9.3029 | 0.77441 | 55.2179 | 128.7563 | 523.9273 | 0.77441 | 15561.1452 | 36.6257 | 1 | 676.5466 | 29.2757 | 15 | 0 | 0.2618
[5 empty] | 5900 | 17.24 | 12.8559 | 20.8065 | 414.1 | 2 | 2 | 551 | 57.9208 | 33.7889 | 9.3858 | 0.77295 | 56.2061 | 128.7563 | 522.9391 | 0.77295 | 15839.6323 | 36.952 | 1 | 676.5466 | 29.7996 | 15 | 0 | 0.2618
[5 empty] | 6000 | 17.32 | 12.9155 | 20.5546 | 469.1 | 2 | 2 | 552 | 58.0265 | 34.0841 | 9.4678 | 0.7715 | 57.1924 | 128.7563 | 521.9528 | 0.7715 | 16117.5942 | 37.2748 | 1 | 676.5466 | 30.3226 | 15 | 0 | 0.2618
[5 empty] | 6000 | 17.32 | 12.9155 | 20.5546 | 469.1 | 2 | 2 | 553 | 58.1312 | 34.3762 | 9.5489 | 0.77004 | 58.1769 | 128.7563 | 520.9683 | 0.77004 | 16395.0317 | 37.5943 | 1 | 676.5466 | 30.8445 | 15 | 0 | 0.2618
[5 empty] | 6100 | 17.37 | 12.9528 | 20.276 | 469.1 | 2 | 2 | 554 | 58.235 | 34.6653 | 9.6292 | 0.76859 | 59.1595 | 128.7563 | 519.9857 | 0.76859 | 16671.946 | 37.9104 | 1 | 676.5466 | 31.3655 | 15 | 0 | 0.2618
[5 empty] | 6100 | 17.37 | 12.9528 | 20.276 | 469.1 | 2 | 2 | 555 | 58.338 | 34.9514 | 9.7087 | 0.76714 | 60.1402 | 128.7563 | 519.0049 | 0.76714 | 16948.338 | 38.2234 | 1 | 676.5466 | 31.8855 | 15 | 0 | 0.2618
[5 empty] | 6200 | 17.44 | 13.005 | 20.0294 | 469.1 | 2 | 2 | 556 | 58.4402 | 35.2348 | 9.7874 | 0.76569 | 61.1191 | 128.7563 | 518.026 | 0.76569 | 17224.2087 | 38.5332 | 1 | 676.5466 | 32.4045 | 15 | 0 | 0.2618
[5 empty] | 6200 | 17.44 | 13.005 | 20.0294 | 469.1 | 2 | 2 | 557 | 58.5416 | 35.5153 | 9.8654 | 0.76425 | 62.0962 | 128.7563 | 517.049 | 0.76425 | 17499.559 | 38.84 | 1 | 676.5466 | 32.9225 | 15 | 0 | 0.2618
[5 empty] | 6300 | 17.5 | 13.0498 | 19.7793 | 457.1 | 2 | 2 | 558 | 58.6421 | 35.7931 | 9.9425 | 0.76281 | 63.0714 | 128.7563 | 516.0737 | 0.76281 | 17774.39 | 39.1438 | 1 | 676.5466 | 33.4396 | 15 | 0 | 0.2618
[5 empty] | 6300 | 17.5 | 13.0498 | 19.7793 | 457.1 | 2 | 2 | 559 | 58.742 | 36.0682 | 10.0189 | -0.27457 | 64.0448 | 128.7563 | -185.7602 | -0.27457 | 18048.7026 | 39.4447 | 1 | 676.5466 | 33.9556 | 15.2 | 700.8605 | 0.26529
[5 empty] | 6300 | 17.5 | 13.0498 | 19.7793 | 457.1 | 2 | 2 | 560 | 58.842 | 35.9694 | 9.9915 | -0.27405 | 63.6945 | 128.7563 | -185.4098 | -0.27405 | 17949.9641 | 39.3366 | 1 | 676.5466 | 33.7699 | 15.4 | 700.8605 | 0.26878
[5 empty] | 6300 | 17.5 | 13.0498 | 19.7793 | 457.1 | 2 | 2 | 561 | 58.9424 | 35.8705 | 9.964 | -0.27354 | 63.3447 | 128.7563 | -185.0601 | -0.27354 | 17851.4118 | 39.2285 | 1 | 676.5466 | 33.5845 | 15.6 | 700.8605 | 0.27227
[5 empty] | 6300 | 17.5 | 13.0498 | 19.7793 | 457.1 | 2 | 2 | 562 | 59.043 | 35.7716 | 9.9365 | -0.27302 | 62.9957 | 128.7563 | -184.711 | -0.27302 | 17753.0454 | 39.1203 | 1 | 676.5466 | 33.3994 | 15.8 | 700.8605 | 0.27576
[5 empty] | 4900 | 14.97 | 11.1631 | 21.754 | 473.7 | 3 | 2 | 563 | 59.144 | 35.6725 | 9.909 | -0.27251 | 62.6473 | 128.7563 | -184.3627 | -0.27251 | 17654.8645 | 39.0119 | 1 | 676.5466 | 33.2147 | 16 | 700.8605 | 0.27925
[5 empty] | 4900 | 14.97 | 11.1631 | 21.754 | 473.7 | 3 | 2 | 564 | 59.2452 | 35.5734 | 9.8815 | -0.27199 | 62.2996 | 128.7563 | -184.0149 | -0.27199 | 17556.8688 | 38.9035 | 1 | 676.5466 | 33.0303 | 16.2 | 700.8605 | 0.28274
[5 empty] | 4900 | 14.97 | 11.1631 | 21.754 | 473.7 | 3 | 2 | 565 | 59.3466 | 35.4742 | 9.8539 | -0.27148 | 61.9525 | 128.7563 | -183.6679 | -0.27148 | 17459.0579 | 38.795 | 1 | 676.5466 | 32.8463 | 16.4 | 700.8605 | 0.28623
[5 empty] | 4900 | 14.97 | 11.1631 | 21.754 | 473.7 | 3 | 2 | 566 | 59.4484 | 35.3748 | 9.8263 | -0.27097 | 61.6061 | 128.7563 | -183.3214 | -0.27097 | 17361.4316 | 38.6864 | 1 | 676.5466 | 32.6627 | 16.6 | 700.8605 | 0.28972
[5 empty] | 4900 | 14.97 | 11.1631 | 21.754 | 473.7 | 3 | 2 | 567 | 59.5505 | 35.2754 | 9.7987 | -0.27046 | 61.2603 | 128.7563 | -182.9757 | -0.27046 | 17263.9893 | 38.5777 | 1 | 676.5466 | 32.4793 | 16.8 | 700.8605 | 0.29322
[5 empty] | 4900 | 14.97 | 11.1631 | 21.754 | 473.7 | 3 | 2 | 568 | 59.6528 | 35.1759 | 9.7711 | -0.26995 | 60.9152 | 128.7563 | -182.6305 | -0.26995 | 17166.7309 | 38.4688 | 1 | 676.5466 | 32.2964 | 17 | 700.8605 | 0.29671
[5 empty] | 4900 | 14.97 | 11.1631 | 21.754 | 473.7 | 3 | 2 | 569 | 59.7554 | 35.0763 | 9.7434 | -0.26944 | 60.5707 | 128.7563 | -182.2861 | -0.26944 | 17069.6559 | 38.3599 | 1 | 676.5466 | 32.1137 | 17.2 | 700.8605 | 0.3002
[5 empty] | 4800 | 14.68 | 10.9469 | 21.777 | 473.7 | 3 | 2 | 570 | 59.8584 | 34.9766 | 9.7157 | -0.26893 | 60.2269 | 128.7563 | -181.9423 | -0.26893 | 16972.7639 | 38.2509 | 1 | 676.5466 | 31.9314 | 17.4 | 700.8605 | 0.30369
[5 empty] | 4800 | 14.68 | 10.9469 | 21.777 | 473.7 | 3 | 2 | 571 | 59.9616 | 34.8768 | 9.688 | -0.26842 | 59.8837 | 128.7563 | -181.5991 | -0.26842 | 16876.0548 | 38.1418 | 1 | 676.5466 | 31.7495 | 17.6 | 700.8605 | 0.30718
[5 empty] | 4800 | 14.68 | 10.9469 | 21.777 | 473.7 | 3 | 2 | 572 | 60.0651 | 34.7769 | 9.6603 | -0.26791 | 59.5412 | 128.7563 | -181.2566 | -0.26791 | 16779.528 | 38.0325 | 1 | 676.5466 | 31.5679 | 17.8 | 700.8605 | 0.31067
[5 empty] | 4800 | 14.68 | 10.9469 | 21.777 | 473.7 | 3 | 2 | 573 | 60.1689 | 34.677 | 9.6325 | -0.26741 | 59.1994 | 128.7563 | -180.9147 | -0.26741 | 16683.1833 | 37.9232 | 1 | 676.5466 | 31.3866 | 18 | 700.8605 | 0.31416
[5 empty] | 4800 | 14.68 | 10.9469 | 21.777 | 473.7 | 3 | 2 | 574 | 60.273 | 34.5769 | 9.6047 | -0.2669 | 58.8581 | 128.7563 | -180.5735 | -0.2669 | 16587.0203 | 37.8137 | 1 | 676.5466 | 31.2057 | 18.2 | 700.8605 | 0.31765
[5 empty] | 4800 | 14.68 | 10.9469 | 21.777 | 473.7 | 3 | 2 | 575 | 60.3775 | 34.4767 | 9.5769 | -0.2664 | 58.5175 | 128.7563 | -180.2329 | -0.2664 | 16491.0387 | 37.7042 | 1 | 676.5466 | 31.0252 | 18.4 | 700.8605 | 0.32114
[5 empty] | 4800 | 14.68 | 10.9469 | 21.777 | 473.7 | 3 | 2 | 576 | 60.4822 | 34.3764 | 9.549 | -0.2659 | 58.1776 | 128.7563 | -179.8929 | -0.2659 | 16395.2382 | 37.5945 | 1 | 676.5466 | 30.8449 | 18.6 | 700.8605 | 0.32463
[5 empty] | 4800 | 14.68 | 10.9469 | 21.777 | 473.7 | 3 | 2 | 577 | 60.5872 | 34.276 | 9.5211 | -0.2654 | 57.8383 | 128.7563 | -179.5536 | -0.2654 | 16299.6183 | 37.4847 | 1 | 676.5466 | 30.665 | 18.8 | 700.8605 | 0.32812
[5 empty] | 4800 | 14.68 | 10.9469 | 21.777 | 473.7 | 3 | 2 | 578 | 60.6925 | 34.1755 | 9.4932 | -0.2649 | 57.4996 | 128.7563 | -179.215 | -0.2649 | 16204.1788 | 37.3748 | 1 | 676.5466 | 30.4855 | 19 | 700.8605 | 0.33161
[5 empty] | 4700 | 14.39 | 10.7306 | 21.801 | 473.7 | 3 | 2 | 579 | 60.7982 | 34.0749 | 9.4653 | 0.77154 | 57.1616 | 128.7563 | 521.9836 | 0.77154 | 16108.9192 | 37.2648 | 1 | 676.5466 | 30.3063 | 19 | 0 | 0.33161
[5 empty] | 4700 | 14.39 | 10.7306 | 21.801 | 473.7 | 3 | 2 | 580 | 60.9029 | 34.3671 | 9.5464 | 0.77009 | 58.1461 | 128.7563 | 520.999 | 0.77009 | 16386.3732 | 37.5843 | 1 | 676.5466 | 30.8282 | 19 | 0 | 0.33161
[5 empty] | 6000 | 17.32 | 12.9155 | 20.5546 | 469.2 | 2 | 2 | 581 | 61.0068 | 34.6563 | 9.6267 | -1.0024 | 59.1288 | 128.7563 | 520.0164 | 0.83537 | 16663.3038 | 37.9006 | 3 | 622.4947 | 28.8446 | 19 | 0 | 0.33161
[5 empty] | 6000 | 17.32 | 12.9155 | 20.5546 | 469.2 | 2 | 2 | 582 | 61.1118 | 34.2794 | 9.522 | -1.0049 | 57.8496 | 128.7563 | 521.2955 | 0.83743 | 16302.8128 | 37.4884 | 3 | 622.4947 | 28.2206 | 19 | 0 | 0.33161
[5 empty] | 6000 | 17.32 | 12.9155 | 20.5546 | 469.2 | 2 | 2 | 583 | 61.218 | 33.8973 | 9.4159 | -1.0074 | 56.5673 | 128.7563 | 522.5779 | 0.83949 | 15941.4351 | 37.0706 | 3 | 622.4947 | 27.5951 | 19 | 0 | 0.33161
[5 empty] | 5900 | 17.24 | 12.8559 | 20.8065 | 469.2 | 2 | 2 | 584 | 61.3255 | 33.5099 | 9.3083 | -1.0099 | 55.2818 | 128.7563 | 523.8634 | 0.84155 | 15579.1684 | 36.6469 | 3 | 622.4947 | 26.968 | 19 | 0 | 0.33161
[5 empty] | 5900 | 17.24 | 12.8559 | 20.8065 | 469.2 | 2 | 2 | 585 | 61.4342 | 33.1171 | 9.1992 | -1.0123 | 53.9932 | 128.7563 | 525.152 | 0.84362 | 15216.0106 | 36.2173 | 3 | 622.4947 | 26.3393 | 19 | 0 | 0.33161
[5 empty] | 5800 | 17.18 | 12.8111 | 21.0915 | 477 | 2 | 2 | 586 | 61.5442 | 32.7185 | 9.0885 | -1.0148 | 52.7014 | 128.7563 | 526.4438 | 0.8457 | 14851.9595 | 35.7814 | 3 | 622.4947 | 25.7091 | 19 | 0 | 0.33161
[5 empty] | 5700 | 17.11 | 12.7589 | 21.3741 | 477 | 2 | 2 | 587 | 61.6556 | 32.314 | 8.9761 | -1.0173 | 51.4064 | 128.7563 | 527.7388 | 0.84778 | 14487.0128 | 35.339 | 3 | 622.4947 | 25.0774 | 19 | 0 | 0.33161
[5 empty] | 5600 | 17.05 | 12.7142 | 21.6795 | 477 | 2 | 2 | 588 | 61.7685 | 31.9034 | 8.8621 | -1.0198 | 50.1082 | 128.7563 | 529.037 | 0.84987 | 14121.1684 | 34.89 | 3 | 622.4947 | 24.4441 | 19 | 0 | 0.33161
[5 empty] | 5600 | 17.05 | 12.7142 | 21.6795 | 477 | 2 | 2 | 589 | 61.8828 | 31.4864 | 8.7462 | -1.0223 | 48.8068 | 128.7563 | 530.3384 | 0.85196 | 13754.4241 | 34.4339 | 3 | 622.4947 | 23.8093 | 19 | 0 | 0.33161
[5 empty] | 5500 | 16.94 | 12.6322 | 21.9313 | 477 | 2 | 2 | 590 | 61.9987 | 31.0627 | 8.6285 | -1.0249 | 47.5022 | 128.7563 | 531.6429 | 0.85405 | 13386.7776 | 33.9706 | 3 | 622.4947 | 23.1729 | 19 | 0 | 0.33161
[5 empty] | 5400 | 16.58 | 12.3637 | 21.8627 | 477 | 2 | 2 | 591 | 62.1162 | 30.6322 | 8.5089 | -1.0274 | 46.1945 | 128.7563 | 532.9507 | 0.85615 | 13018.2268 | 33.4997 | 3 | 622.4947 | 22.5349 | 19 | 0 | 0.33161
[5 empty] | 5400 | 16.58 | 12.3637 | 21.8627 | 477 | 2 | 2 | 592 | 62.2354 | 30.1944 | 8.3873 | -1.0299 | 44.8835 | 128.7563 | 534.2617 | 0.85826 | 12648.7693 | 33.0209 | 3 | 622.4947 | 21.8954 | 19 | 0 | 0.33161
[5 empty] | 5300 | 16.58 | 12.3637 | 22.2752 | 477.2 | 2 | 2 | 593 | 62.3564 | 29.749 | 8.2636 | -1.0324 | 43.5692 | 128.7563 | 535.5759 | 0.86037 | 12278.4031 | 32.5339 | 3 | 622.4947 | 21.2542 | 19 | 0 | 0.33161
[5 empty] | 5200 | 16.58 | 12.3637 | 22.7036 | 477.2 | 2 | 2 | 594 | 62.4793 | 29.2958 | 8.1377 | -1.035 | 42.2518 | 128.7563 | 536.8934 | 0.86249 | 11907.1258 | 32.0383 | 3 | 622.4947 | 20.6116 | 19 | 0 | 0.33161
[5 empty] | 5200 | 16.58 | 12.3637 | 22.7036 | 477.2 | 2 | 2 | 595 | 62.6042 | 28.8343 | 8.0095 | -1.0375 | 40.9311 | 128.7563 | 538.2141 | 0.86461 | 11534.9351 | 31.5336 | 3 | 622.4947 | 19.9673 | 19 | 0 | 0.33161
[5 empty] | 5100 | 16.58 | 12.3637 | 23.1487 | 477.2 | 2 | 2 | 596 | 62.7311 | 28.3641 | 7.8789 | -1.0401 | 39.6071 | 128.7563 | 539.538 | 0.86674 | 11161.829 | 31.0194 | 3 | 622.4947 | 19.3214 | 19 | 0 | 0.33161
[5 empty] | 5000 | 16.58 | 12.3637 | 23.6117 | 477.2 | 2 | 2 | 597 | 62.8602 | 27.8848 | 7.7458 | -1.0426 | 38.2799 | 128.7563 | 540.8652 | 0.86887 | 10787.805 | 30.4952 | 3 | 622.4947 | 18.674 | 19 | 0 | 0.33161
[5 empty] | 6400 | 17.8 | 13.2735 | 19.804 | 457.2 | 1 | 2 | 598 | 62.9916 | 27.396 | 7.61 | -1.0452 | 36.9495 | 128.7563 | 542.1957 | 0.871 | 10412.861 | 29.9606 | 3 | 622.4947 | 18.0249 | 19 | 0 | 0.33161
[5 empty] | 6300 | 17.5 | 13.0498 | 19.7793 | 457.2 | 1 | 2 | 599 | 63.1255 | 26.897 | 7.4714 | -1.0478 | 35.6157 | 128.7563 | 543.5294 | 0.87315 | 10036.9946 | 29.4149 | 3 | 622.4947 | 17.3743 | 19 | 0 | 0.33161
[5 empty] | 6200 | 17.44 | 13.005 | 20.0294 | 469.1 | 1 | 2 | 600 | 63.2619 | 26.3873 | 7.3298 | -1.0504 | 34.2787 | 128.7563 | 544.8665 | 0.87529 | 9660.2037 | 28.8575 | 3 | 622.4947 | 16.7221 | 19 | 0 | 0.33161
[5 empty] | 6100 | 17.37 | 12.9528 | 20.276 | 469.1 | 1 | 2 | 601 | 63.4011 | 25.8663 | 7.1851 | -1.0529 | 32.9384 | 128.7563 | 546.2068 | 0.87745 | 9282.4859 | 28.2877 | 3 | 622.4947 | 16.0682 | 19 | 0 | 0.33161
[5 empty] | 5900 | 17.24 | 12.8559 | 20.8065 | 414.1 | 1 | 2 | 602 | 63.5432 | 25.3332 | 7.037 | -1.0555 | 31.5948 | 128.7563 | 547.5504 | 0.87961 | 8903.8389 | 27.7047 | 3 | 622.4947 | 15.4128 | 19 | 0 | 0.33161
[5 empty] | 5700 | 17.11 | 12.7589 | 21.3741 | 443.8 | 1 | 2 | 603 | 63.6884 | 24.7873 | 6.8854 | -1.0581 | 30.2479 | 128.7563 | 548.8973 | 0.88177 | 8524.2606 | 27.1078 | 3 | 622.4947 | 14.7557 | 19 | 0 | 0.33161
[5 empty] | 5500 | 16.94 | 12.6322 | 21.9313 | 443.8 | 1 | 2 | 604 | 63.837 | 24.2278 | 6.7299 | -1.0607 | 28.8976 | 128.7563 | 550.2475 | 0.88394 | 8143.7485 | 26.4958 | 3 | 622.4947 | 14.097 | 19 | 0 | 0.33161
[5 empty] | 5400 | 16.58 | 12.3637 | 21.8627 | 470.5 | 1 | 2 | 605 | 63.9892 | 23.6536 | 6.5704 | -1.0633 | 27.5441 | 128.7563 | 551.6011 | 0.88611 | 7762.3004 | 25.8679 | 3 | 622.4947 | 13.4368 | 19 | 0 | 0.33161
[5 empty] | 5300 | 16.25 | 12.1176 | 21.8318 | 470.5 | 1 | 2 | 606 | 64.1453 | 23.0636 | 6.4066 | -1.066 | 26.1872 | 128.7563 | 552.958 | 0.88829 | 7379.9139 | 25.2227 | 3 | 622.4947 | 12.7748 | 19 | 0 | 0.33161
[5 empty] | 5100 | 15.59 | 11.6255 | 21.7665 | 470.5 | 1 | 2 | 607 | 64.3056 | 22.4566 | 6.238 | -1.0686 | 24.827 | 128.7563 | 554.3182 | 0.89048 | 6996.5869 | 24.5589 | 3 | 622.4947 | 12.1113 | 19 | 0 | 0.33161
[5 empty] | 5000 | 15.26 | 11.3794 | 21.7319 | 470.5 | 1 | 2 | 608 | 64.4705 | 21.8312 | 6.0642 | -1.0712 | 23.4634 | 128.7563 | 555.6817 | 0.89267 | 6612.3169 | 23.8749 | 3 | 622.4947 | 11.4461 | 19 | 0 | 0.33161
[5 empty] | 4900 | 14.97 | 11.1631 | 21.754 | 483 | 1 | 2 | 609 | 64.6404 | 21.1858 | 5.8849 | -1.0738 | 22.0965 | 128.7563 | 557.0486 | 0.89486 | 6227.1016 | 23.1691 | 3 | 622.4947 | 10.7793 | 19 | 0 | 0.33161
[5 empty] | 4800 | 14.68 | 10.9469 | 21.777 | 483 | 1 | 2 | 610 | 64.8159 | 20.5184 | 5.6995 | -1.0765 | 20.7262 | 128.7563 | 558.4189 | 0.89707 | 5840.9388 | 22.4392 | 3 | 622.4947 | 10.1108 | 19 | 0 | 0.33161
[5 empty] | 4700 | 14.39 | 10.7306 | 21.801 | 483 | 1 | 2 | 611 | 64.9974 | 19.8268 | 5.5074 | -1.0791 | 19.3526 | 128.7563 | 559.7926 | 0.89927 | 5453.826 | 21.6828 | 3 | 622.4947 | 9.4407 | 19 | 0 | 0.33161
[5 empty] | 4500 | 13.81 | 10.2981 | 21.8521 | 483 | 1 | 2 | 612 | 65.1858 | 19.1084 | 5.3079 | -1.0818 | 17.9756 | 128.7563 | 561.1696 | 0.90148 | 5065.761 | 20.8972 | 3 | 622.4947 | 8.769 | 19 | 0 | 0.33161
[5 empty] | 4400 | 13.22 | 9.8582 | 21.394 | 483 | 1 | 2 | 613 | 65.3819 | 18.36 | 5.1 | -1.0844 | 16.5952 | 128.7563 | 562.55 | 0.9037 | 4676.7414 | 20.0788 | 3 | 622.4947 | 8.0956 | 19 | 0 | 0.33161
[5 empty] | 4200 | 12.04 | 8.9782 | 20.4122 | 479.7 | 1 | 2 | 614 | 65.5867 | 17.5779 | 4.8827 | -1.0871 | 15.2113 | 128.7563 | 563.9338 | 0.90593 | 4286.7648 | 19.2234 | 3 | 622.4947 | 7.4205 | 19 | 0 | 0.33161
[5 empty] | 4000 | 10.86 | 8.0983 | 19.3323 | 482.7 | 1 | 2 | 615 | 65.8016 | 16.7572 | 4.6548 | -1.0898 | 13.8241 | 128.7563 | 565.321 | 0.90815 | 3895.829 | 18.3259 | 3 | 622.4947 | 6.7438 | 19 | 0 | 0.33161
[5 empty] | 3700 | 9.85 | 7.3451 | 18.956 | 492.1 | 1 | 2 | 616 | 66.0281 | 15.892 | 4.4145 | -1.0925 | 12.4335 | 128.7563 | 566.7117 | 0.91039 | 3503.9314 | 17.3797 | 3 | 622.4947 | 6.0654 | 19 | 0 | 0.33161
[5 empty] | 3400 | 8.96 | 6.6815 | 18.7647 | 494.5 | 1 | 2 | 617 | 66.2685 | 14.9746 | 4.1596 | -1.0952 | 11.0395 | 128.7563 | 568.1057 | 0.91263 | 3111.0699 | 16.3765 | 3 | 622.4947 | 5.3853 | 19 | 0 | 0.33161
[5 empty] | 3200 | 8.03 | 5.988 | 17.8681 | 494.6 | 1 | 2 | 618 | 66.5257 | 13.9948 | 3.8874 | -1.0978 | 9.642 | 128.7563 | 569.5032 | 0.91487 | 2717.242 | 15.3049 | 3 | 622.4947 | 4.7036 | 19 | 0 | 0.33161
[5 empty] | 3200 | 8.03 | 5.988 | 17.8681 | 494.6 | 1 | 2 | 619 | 66.804 | 12.9382 | 3.5939 | 0 | 8.2411 | 128.7563 | 570.9041 | 0.91712 | 2322.4452 | 14.1494 | 3 | 622.4947 | 4.0202 | 19 | 0 | 0.33161
[5 empty] | 3200 | 8.03 | 5.988 | 17.8681 | 494.6 | 1 | 2 | 620 | 67.0822 | 12.9382 | 3.5939 | 0 | 8.2411 | 128.7563 | 570.9041 | 0.91712 | 2322.4452 | 14.1494 | 3 | 622.4947 | 4.0202 | 19 | 0 | 0.33161
[5 empty] | 3200 | 8.03 | 5.988 | 17.8681 | 494.6 | 1 | 2 | 621 | 67.3605 | 12.9382 | 3.5939 | 0 | 8.2411 | 128.7563 | 570.9041 | 0.91712 | 2322.4452 | 14.1494 | 3 | 622.4947 | 4.0202 | 19 | 0 | 0.33161
[5 empty] | 3200 | 8.03 | 5.988 | 17.8681 | 494.6 | 1 | 2 | 622 | 67.6387 | 12.9382 | 3.5939 | 0 | 8.2411 | 128.7563 | 570.9041 | 0.91712 | 2322.4452 | 14.1494 | 3 | 622.4947 | 4.0202 | 19 | 0 | 0.33161
[5 empty] | 3200 | 8.03 | 5.988 | 17.8681 | 494.6 | 1 | 2 | 623 | 67.917 | 12.9382 | 3.5939 | 0 | 8.2411 | 128.7563 | 570.9041 | 0.91712 | 2322.4452 | 14.1494 | 3 | 622.4947 | 4.0202 | 19 | 0 | 0.33161
[5 empty] | 3200 | 8.03 | 5.988 | 17.8681 | 494.6 | 1 | 2 | 624 | 68.1952 | 12.9382 | 3.5939 | 0 | 8.2411 | 128.7563 | 570.9041 | 0.91712 | 2322.4452 | 14.1494 | 3 | 622.4947 | 4.0202 | 19 | 0 | 0.33161
[5 empty] | 3200 | 8.03 | 5.988 | 17.8681 | 494.6 | 1 | 2 | 625 | 68.4734 | 12.9382 | 3.5939 | 0 | 8.2411 | 128.7563 | 570.9041 | 0.91712 | 2322.4452 | 14.1494 | 3 | 622.4947 | 4.0202 | 19 | 0 | 0.33161
[5 empty] | 3200 | 8.03 | 5.988 | 17.8681 | 494.6 | 1 | 2 | 626 | 68.7517 | 12.9382 | 3.5939 | 0 | 8.2411 | 128.7563 | 570.9041 | 0.91712 | 2322.4452 | 14.1494 | 3 | 622.4947 | 4.0202 | 19 | 0 | 0.33161
[5 empty] | 3200 | 8.03 | 5.988 | 17.8681 | 494.6 | 1 | 2 | 627 | 69.0299 | 12.9382 | 3.5939 | 0 | 8.2411 | 128.7563 | 570.9041 | 0.91712 | 2322.4452 | 14.1494 | 3 | 622.4947 | 4.0202 | 19 | 0 | 0.33161
[5 empty] | 3200 | 8.03 | 5.988 | 17.8681 | 494.6 | 1 | 2 | 628 | 69.3082 | 12.9382 | 3.5939 | 0 | 8.2411 | 128.7563 | 570.9041 | 0.91712 | 2322.4452 | 14.1494 | 3 | 622.4947 | 4.0202 | 19 | 0 | 0.33161
[5 empty] | 3200 | 8.03 | 5.988 | 17.8681 | 494.6 | 1 | 2 | 629 | 69.5864 | 12.9382 | 3.5939 | 0 | 8.2411 | 128.7563 | 570.9041 | 0.91712 | 2322.4452 | 14.1494 | 3 | 622.4947 | 4.0202 | 19 | 0 | 0.33161
[5 empty] | 3200 | 8.03 | 5.988 | 17.8681 | 494.6 | 1 | 2 | 630 | 69.8647 | 12.9382 | 3.5939 | 0 | 8.2411 | 128.7563 | 570.9041 | 0.91712 | 2322.4452 | 14.1494 | 3 | 622.4947 | 4.0202 | 19 | 0 | 0.33161
[5 empty] | 3200 | 8.03 | 5.988 | 17.8681 | 494.6 | 1 | 2 | 631 | 70.1429 | 12.9382 | 3.5939 | 0 | 8.2411 | 128.7563 | 570.9041 | 0.91712 | 2322.4452 | 14.1494 | 3 | 622.4947 | 4.0202 | 19 | 0 | 0.33161
[5 empty] | 3200 | 8.03 | 5.988 | 17.8681 | 494.6 | 1 | 2 | 632 | 70.4212 | 12.9382 | 3.5939 | 0 | 8.2411 | 128.7563 | 570.9041 | 0.91712 | 2322.4452 | 14.1494 | 3 | 622.4947 | 4.0202 | 19 | 0 | 0.33161
[5 empty] | 3200 | 8.03 | 5.988 | 17.8681 | 494.6 | 1 | 2 | 633 | 70.6994 | 12.9382 | 3.5939 | 0 | 8.2411 | 128.7563 | 570.9041 | 0.91712 | 2322.4452 | 14.1494 | 3 | 622.4947 | 4.0202 | 19 | 0 | 0.33161
[5 empty] | 3200 | 8.03 | 5.988 | 17.8681 | 494.6 | 1 | 2 | 634 | 70.9777 | 12.9382 | 3.5939 | 0 | 8.2411 | 128.7563 | 570.9041 | 0.91712 | 2322.4452 | 14.1494 | 3 | 622.4947 | 4.0202 | 19 | 0 | 0.33161
[5 empty] | 3200 | 8.03 | 5.988 | 17.8681 | 494.6 | 1 | 2 | 635 | 71.2559 | 12.9382 | 3.5939 | 0 | 8.2411 | 128.7563 | 570.9041 | 0.91712 | 2322.4452 | 14.1494 | 3 | 622.4947 | 4.0202 | 19 | 0 | 0.33161
[5 empty] | 3200 | 8.03 | 5.988 | 17.8681 | 494.6 | 1 | 2 | 636 | 71.5341 | 12.9382 | 3.5939 | 0 | 8.2411 | 128.7563 | 570.9041 | 0.91712 | 2322.4452 | 14.1494 | 3 | 622.4947 | 4.0202 | 19 | 0 | 0.33161
[5 empty] | 3200 | 8.03 | 5.988 | 17.8681 | 494.6 | 1 | 2 | 637 | 71.8124 | 12.9382 | 3.5939 | 0 | 8.2411 | 128.7563 | 570.9041 | 0.91712 | 2322.4452 | 14.1494 | 3 | 622.4947 | 4.0202 | 19 | 0 | 0.33161
[5 empty] | 3200 | 8.03 | 5.988 | 17.8681 | 494.6 | 1 | 2 | 638 | 72.0906 | 12.9382 | 3.5939 | 0 | 8.2411 | 128.7563 | 570.9041 | 0.91712 | 2322.4452 | 14.1494 | 3 | 622.4947 | 4.0202 | 19 | 0 | 0.33161
[5 empty] | 3200 | 8.03 | 5.988 | 17.8681 | 494.6 | 1 | 2 | 639 | 72.3689 | 12.9382 | 3.5939 | 0 | 8.2411 | 128.7563 | 570.9041 | 0.91712 | 2322.4452 | 14.1494 | 3 | 622.4947 | 4.0202 | 19 | 0 | 0.33161
[5 empty] | 3200 | 8.03 | 5.988 | 17.8681 | 494.6 | 1 | 2 | 640 | 72.6471 | 12.9382 | 3.5939 | 0 | 8.2411 | 128.7563 | 570.9041 | 0.91712 | 2322.4452 | 14.1494 | 3 | 622.4947 | 4.0202 | 19 | 0 | 0.33161
[5 empty] | 3200 | 8.03 | 5.988 | 17.8681 | 494.6 | 1 | 2 | 641 | 72.9254 | 12.9382 | 3.5939 | 0 | 8.2411 | 128.7563 | 570.9041 | 0.91712 | 2322.4452 | 14.1494 | 3 | 622.4947 | 4.0202 | 19 | 0 | 0.33161
[5 empty] | 3200 | 8.03 | 5.988 | 17.8681 | 494.6 | 1 | 2 | 642 | 73.2036 | 12.9382 | 3.5939 | 0 | 8.2411 | 128.7563 | 570.9041 | 0.91712 | 2322.4452 | 14.1494 | 3 | 622.4947 | 4.0202 | 19 | 0 | 0.33161
[5 empty] | 3200 | 8.03 | 5.988 | 17.8681 | 494.6 | 1 | 2 | 643 | 73.4819 | 12.9382 | 3.5939 | 0 | 8.2411 | 128.7563 | 570.9041 | 0.91712 | 2322.4452 | 14.1494 | 3 | 622.4947 | 4.0202 | 19 | 0 | 0.33161
[5 empty] | 3200 | 8.03 | 5.988 | 17.8681 | 494.6 | 1 | 2 | 644 | 73.7601 | 12.9382 | 3.5939 | 0 | 8.2411 | 128.7563 | 570.9041 | 0.91712 | 2322.4452 | 14.1494 | 3 | 622.4947 | 4.0202 | 19 | 0 | 0.33161
[5 empty] | 3200 | 8.03 | 5.988 | 17.8681 | 494.6 | 1 | 2 | 645 | 74.0384 | 12.9382 | 3.5939 | 0 | 8.2411 | 128.7563 | 570.9041 | 0.91712 | 2322.4452 | 14.1494 | 3 | 622.4947 | 4.0202 | 19 | 0 | 0.33161
[5 empty] | 3200 | 8.03 | 5.988 | 17.8681 | 494.6 | 1 | 2 | 646 | 74.3166 | 12.9382 | 3.5939 | 0 | 8.2411 | 128.7563 | 570.9041 | 0.91712 | 2322.4452 | 14.1494 | 3 | 622.4947 | 4.0202 | 19 | 0 | 0.33161
[5 empty] | 3200 | 8.03 | 5.988 | 17.8681 | 494.6 | 1 | 2 | 647 | 74.5949 | 12.9382 | 3.5939 | 0 | 8.2411 | 128.7563 | 570.9041 | 0.91712 | 2322.4452 | 14.1494 | 3 | 622.4947 | 4.0202 | 19 | 0 | 0.33161
[5 empty] | 3200 | 8.03 | 5.988 | 17.8681 | 494.6 | 1 | 2 | 648 | 74.8731 | 12.9382 | 3.5939 | 0 | 8.2411 | 128.7563 | 570.9041 | 0.91712 | 2322.4452 | 14.1494 | 3 | 622.4947 | 4.0202 | 19 | 0 | 0.33161
[5 empty] | 3200 | 8.03 | 5.988 | 17.8681 | 494.6 | 1 | 2 | 649 | 75.1513 | 12.9382 | 3.5939 | 0 | 8.2411 | 128.7563 | 570.9041 | 0.91712 | 2322.4452 | 14.1494 | 3 | 622.4947 | 4.0202 | 19 | 0 | 0.33161
[5 empty] | 3200 | 8.03 | 5.988 | 17.8681 | 494.6 | 1 | 2 | 650 | 75.4296 | 12.9382 | 3.5939 | 0 | 8.2411 | 128.7563 | 570.9041 | 0.91712 | 2322.4452 | 14.1494 | 3 | 622.4947 | 4.0202 | 19 | 0 | 0.33161
[5 empty] | 3200 | 8.03 | 5.988 | 17.8681 | 494.6 | 1 | 2 | 651 | 75.7078 | 12.9382 | 3.5939 | 0 | 8.2411 | 128.7563 | 570.9041 | 0.91712 | 2322.4452 | 14.1494 | 3 | 622.4947 | 4.0202 | 19 | 0 | 0.33161
[5 empty] | 3200 | 8.03 | 5.988 | 17.8681 | 494.6 | 1 | 2 | 652 | 75.9861 | 12.9382 | 3.5939 | 0 | 8.2411 | 128.7563 | 570.9041 | 0.91712 | 2322.4452 | 14.1494 | 3 | 622.4947 | 4.0202 | 19 | 0 | 0.33161
[5 empty] | 3200 | 8.03 | 5.988 | 17.8681 | 494.6 | 1 | 2 | 653 | 76.2643 | 12.9382 | 3.5939 | 0 | 8.2411 | 128.7563 | 570.9041 | 0.91712 | 2322.4452 | 14.1494 | 3 | 622.4947 | 4.0202 | 19 | 0 | 0.33161
[5 empty] | 3200 | 8.03 | 5.988 | 17.8681 | 494.6 | 1 | 2 | 654 | 76.5426 | 12.9382 | 3.5939 | 0 | 8.2411 | 128.7563 | 570.9041 | 0.91712 | 2322.4452 | 14.1494 | 3 | 622.4947 | 4.0202 | 19 | 0 | 0.33161
[5 empty] | 3200 | 8.03 | 5.988 | 17.8681 | 494.6 | 1 | 2 | 655 | 76.8208 | 12.9382 | 3.5939 | 0 | 8.2411 | 128.7563 | 570.9041 | 0.91712 | 2322.4452 | 14.1494 | 3 | 622.4947 | 4.0202 | 19 | 0 | 0.33161
[5 empty] | 3200 | 8.03 | 5.988 | 17.8681 | 494.6 | 1 | 2 | 656 | 77.0991 | 12.9382 | 3.5939 | 0 | 8.2411 | 128.7563 | 570.9041 | 0.91712 | 2322.4452 | 14.1494 | 3 | 622.4947 | 4.0202 | 19 | 0 | 0.33161
[5 empty] | 3200 | 8.03 | 5.988 | 17.8681 | 494.6 | 1 | 2 | 657 | 77.3773 | 12.9382 | 3.5939 | 0 | 8.2411 | 128.7563 | 570.9041 | 0.91712 | 2322.4452 | 14.1494 | 3 | 622.4947 | 4.0202 | 19 | 0 | 0.33161
[5 empty] | 3200 | 8.03 | 5.988 | 17.8681 | 494.6 | 1 | 2 | 658 | 77.6556 | 12.9382 | 3.5939 | 0 | 8.2411 | 128.7563 | 570.9041 | 0.91712 | 2322.4452 | 14.1494 | 3 | 622.4947 | 4.0202 | 19 | 0 | 0.33161
[5 empty] | 3200 | 8.03 | 5.988 | 17.8681 | 494.6 | 1 | 2 | 659 | 77.9338 | 12.9382 | 3.5939 | 0 | 8.2411 | 128.7563 | 570.9041 | 0.91712 | 2322.4452 | 14.1494 | 3 | 622.4947 | 4.0202 | 19 | 0 | 0.33161
[5 empty] | 3200 | 8.03 | 5.988 | 17.8681 | 494.6 | 1 | 2 | 660 | 78.212 | 12.9382 | 3.5939 | 0 | 8.2411 | 128.7563 | 570.9041 | 0.91712 | 2322.4452 | 14.1494 | 3 | 622.4947 | 4.0202 | 19 | 0 | 0.33161
[5 empty] | 3200 | 8.03 | 5.988 | 17.8681 | 494.6 | 1 | 2 | 661 | 78.4903 | 12.9382 | 3.5939 | 0 | 8.2411 | 128.7563 | 570.9041 | 0.91712 | 2322.4452 | 14.1494 | 3 | 622.4947 | 4.0202 | 19 | 0 | 0.33161
[5 empty] | 3200 | 8.03 | 5.988 | 17.8681 | 494.6 | 1 | 2 | 662 | 78.7685 | 12.9382 | 3.5939 | 0 | 8.2411 | 128.7563 | 570.9041 | 0.91712 | 2322.4452 | 14.1494 | 3 | 622.4947 | 4.0202 | 19 | 0 | 0.33161
[5 empty] | 3200 | 8.03 | 5.988 | 17.8681 | 494.6 | 1 | 2 | 663 | 79.0468 | 12.9382 | 3.5939 | 0 | 8.2411 | 128.7563 | 570.9041 | 0.91712 | 2322.4452 | 14.1494 | 3 | 622.4947 | 4.0202 | 19 | 0 | 0.33161
[5 empty] | 3200 | 8.03 | 5.988 | 17.8681 | 494.6 | 1 | 2 | 664 | 79.325 | 12.9382 | 3.5939 | 0 | 8.2411 | 128.7563 | 570.9041 | 0.91712 | 2322.4452 | 14.1494 | 3 | 622.4947 | 4.0202 | 19 | 0 | 0.33161
[5 empty] | 3200 | 8.03 | 5.988 | 17.8681 | 494.6 | 1 | 2 | 665 | 79.6033 | 12.9382 | 3.5939 | 0 | 8.2411 | 128.7563 | 570.9041 | 0.91712 | 2322.4452 | 14.1494 | 3 | 622.4947 | 4.0202 | 19 | 0 | 0.33161
[5 empty] | 3200 | 8.03 | 5.988 | 17.8681 | 494.6 | 1 | 2 | 666 | 79.8815 | 12.9382 | 3.5939 | 0 | 8.2411 | 128.7563 | 570.9041 | 0.91712 | 2322.4452 | 14.1494 | 3 | 622.4947 | 4.0202 | 19 | 0 | 0.33161
[5 empty] | 3200 | 8.03 | 5.988 | 17.8681 | 494.6 | 1 | 2 | 667 | 80.1598 | 12.9382 | 3.5939 | 0 | 8.2411 | 128.7563 | 570.9041 | 0.91712 | 2322.4452 | 14.1494 | 3 | 622.4947 | 4.0202 | 19 | 0 | 0.33161
[5 empty] | 3200 | 8.03 | 5.988 | 17.8681 | 494.6 | 1 | 3 | 668 | 80.438 | 12.9382 | 3.5939 | 0.917 | 8.2411 | 1545.075 | -845.4147 | -1.2496 | 2322.4452 | 14.1494 | 1 | 676.5466 | 4.3693 | 19 | 0 | 0.33161
[5 empty] | 3200 | 8.03 | 5.988 | 17.8681 | 494.6 | 1 | 3 | 669 | 80.6984 | 13.8263 | 3.8406 | 0.917 | 9.4112 | 1545.075 | -846.5848 | -1.2513 | 2652.2076 | 15.1206 | 1 | 676.5466 | 4.9897 | 19 | 0 | 0.33161
[5 empty] | 3400 | 8.96 | 6.6815 | 18.7647 | 494.6 | 1 | 3 | 670 | 80.9439 | 14.6607 | 4.0724 | 0.917 | 10.5814 | 1545.075 | -847.7549 | -1.2531 | 2981.97 | 16.0331 | 1 | 676.5466 | 5.6101 | 19 | 0 | 0.33161
[5 empty] | 3600 | 9.64 | 7.1885 | 19.0672 | 478.3 | 1 | 3 | 671 | 81.1769 | 15.45 | 4.2917 | 0.917 | 11.7515 | 1545.075 | -848.9251 | -1.2548 | 3311.7324 | 16.8964 | 1 | 676.5466 | 6.2305 | 19 | 0 | 0.33161
[5 empty] | 3800 | 10.07 | 7.5092 | 18.8694 | 492.3 | 1 | 3 | 672 | 81.3992 | 16.201 | 4.5003 | 0.917 | 12.9216 | 1545.075 | -850.0952 | -1.2565 | 3641.4947 | 17.7176 | 1 | 676.5466 | 6.8509 | 19 | 0 | 0.33161
[5 empty] | 4000 | 10.86 | 8.0983 | 19.3323 | 482.7 | 1 | 3 | 673 | 81.6119 | 16.9186 | 4.6996 | 0.917 | 14.0918 | 1545.075 | -851.2654 | -1.2583 | 3971.2571 | 18.5025 | 1 | 676.5466 | 7.4713 | 19 | 0 | 0.33161
[5 empty] | 4100 | 11.45 | 8.5383 | 19.8854 | 482.7 | 1 | 3 | 674 | 81.8164 | 17.6071 | 4.8909 | 0.917 | 15.2619 | 1545.075 | -852.4355 | -1.26 | 4301.0195 | 19.2553 | 1 | 676.5466 | 8.0917 | 19 | 0 | 0.33161
[5 empty] | 4200 | 12.04 | 8.9782 | 20.4122 | 478.1 | 1 | 3 | 675 | 82.0134 | 18.2696 | 5.0749 | 0.917 | 16.4321 | 1545.075 | -853.6057 | -1.2617 | 4630.7818 | 19.9799 | 1 | 676.5466 | 8.712 | 19 | 0 | 0.33161
[5 empty] | 4400 | 13.22 | 9.8582 | 21.394 | 483 | 1 | 3 | 676 | 82.2038 | 18.9089 | 5.2525 | 0.917 | 17.6022 | 1545.075 | -854.7758 | -1.2634 | 4960.5442 | 20.679 | 1 | 676.5466 | 9.3324 | 19 | 0 | 0.33161
[5 empty] | 4600 | 14.1 | 10.5144 | 21.826 | 483 | 1 | 3 | 677 | 82.3882 | 19.5273 | 5.4242 | 0.917 | 18.7724 | 1545.075 | -855.9459 | -1.2652 | 5290.3066 | 21.3553 | 1 | 676.5466 | 9.9528 | 19 | 0 | 0.33161
[5 empty] | 4700 | 14.39 | 10.7306 | 21.801 | 483 | 1 | 3 | 678 | 82.5671 | 20.1267 | 5.5907 | 0.917 | 19.9425 | 1545.075 | -857.1161 | -1.2669 | 5620.0689 | 22.0108 | 1 | 676.5466 | 10.5732 | 19 | 0 | 0.33161
[5 empty] | 4900 | 14.97 | 11.1631 | 21.754 | 483 | 1 | 3 | 679 | 82.7409 | 20.7088 | 5.7524 | 0.917 | 21.1126 | 1545.075 | -858.2862 | -1.2686 | 5949.8313 | 22.6474 | 1 | 676.5466 | 11.1936 | 19 | 0 | 0.33161
[5 empty] | 5000 | 15.26 | 11.3794 | 21.7319 | 470.5 | 1 | 3 | 680 | 82.9101 | 21.2749 | 5.9097 | 0.917 | 22.2828 | 1545.075 | -859.4564 | -1.2704 | 6279.5937 | 23.2665 | 1 | 676.5466 | 11.814 | 19 | 0 | 0.33161
[5 empty] | 5000 | 15.26 | 11.3794 | 21.7319 | 470.5 | 1 | 3 | 681 | 83.075 | 21.8264 | 6.0629 | 0.917 | 23.4529 | 1545.075 | -860.6265 | -1.2721 | 6609.3561 | 23.8696 | 1 | 676.5466 | 12.4344 | 19 | 0 | 0.33161
[5 empty] | 5100 | 15.59 | 11.6255 | 21.7665 | 470.5 | 1 | 3 | 682 | 83.236 | 22.3642 | 6.2123 | -2.3098 | 24.6231 | 1545.075 | -1562.6572 | -2.3098 | 6939.1184 | 24.4578 | 1 | 676.5466 | 13.0548 | 19.2 | 700.8605 | 0.3351
[5 empty] | 4700 | 14.39 | 10.7306 | 21.801 | 483 | 1 | 3 | 683 | 83.4076 | 20.9831 | 5.8286 | -2.3054 | 21.6757 | 1545.075 | -1559.7098 | -2.3054 | 6108.5073 | 22.9474 | 1 | 676.5466 | 11.4921 | 19.4 | 700.8605 | 0.33859
[5 empty] | 4600 | 14.1 | 10.5144 | 21.826 | 483 | 1 | 3 | 684 | 83.5921 | 19.5073 | 5.4187 | -2.3011 | 18.7339 | 1545.075 | -1556.768 | -2.3011 | 5279.4628 | 21.3334 | 1 | 676.5466 | 9.9324 | 19.6 | 700.8605 | 0.34208
[5 empty] | 4200 | 12.04 | 8.9782 | 20.4122 | 479.6 | 1 | 3 | 685 | 83.7931 | 17.9134 | 4.9759 | -2.2967 | 15.7976 | 1545.075 | -1553.8317 | -2.2967 | 4451.9819 | 19.5903 | 1 | 676.5466 | 8.3757 | 19.8 | 700.8605 | 0.34558
[5 empty] | 3800 | 10.07 | 7.5092 | 18.8694 | 494.6 | 1 | 3 | 686 | 84.0158 | 16.1666 | 4.4907 | -2.2924 | 12.8669 | 1545.075 | -1550.901 | -2.2924 | 3626.0619 | 17.68 | 1 | 676.5466 | 6.8218 | 20 | 700.8605 | 0.34907
[5 empty] | 3400 | 8.96 | 6.6815 | 18.7647 | 494.6 | 1 | 3 | 687 | 84.2691 | 14.2106 | 3.9474 | 0.917 | 9.9417 | 1545.075 | -847.1153 | -1.2521 | 2801.6996 | 15.5409 | 1 | 676.5466 | 5.2709 | 0 | 0 | 0
[5 empty] | 3500 | 9.22 | 6.8754 | 18.7575 | 494.6 | 1 | 3 | 688 | 84.5087 | 15.0236 | 4.1732 | 0.917 | 11.1118 | 1545.075 | -848.2854 | -1.2538 | 3131.4619 | 16.4301 | 1 | 676.5466 | 5.8913 | 0 | 0 | 0
[5 empty] | 3600 | 9.64 | 7.1885 | 19.0672 | 478.3 | 1 | 3 | 689 | 84.7367 | 15.7949 | 4.3875 | 0.917 | 12.282 | 1545.075 | -849.4555 | -1.2556 | 3461.2243 | 17.2735 | 1 | 676.5466 | 6.5117 | 0 | 0 | 0
[5 empty] | 3800 | 10.07 | 7.5092 | 18.8694 | 494.6 | 1 | 3 | 690 | 84.9544 | 16.5302 | 4.5917 | 0.917 | 13.4521 | 1545.075 | -850.6257 | -1.2573 | 3790.9867 | 18.0776 | 1 | 676.5466 | 7.1321 | 0 | 0 | 0
[5 empty] | 3900 | 10.28 | 7.6658 | 18.769 | 494.6 | 1 | 3 | 691 | 85.1633 | 17.2341 | 4.7873 | 0.917 | 14.6222 | 1545.075 | -851.7958 | -1.259 | 4120.749 | 18.8475 | 1 | 676.5466 | 7.7525 | 0 | 0 | 0
[5 empty] | 4100 | 11.45 | 8.5383 | 19.8854 | 479.7 | 1 | 3 | 692 | 85.3643 | 17.9105 | 4.9751 | 0.917 | 15.7924 | 1545.075 | -852.966 | -1.2608 | 4450.5114 | 19.5871 | 1 | 676.5466 | 8.3729 | 0 | 0 | 0
[5 empty] | 4300 | 12.63 | 9.4182 | 20.9145 | 479.7 | 1 | 3 | 693 | 85.5583 | 18.5621 | 5.1561 | 0.917 | 16.9625 | 1545.075 | -854.1361 | -1.2625 | 4780.2738 | 20.2998 | 1 | 676.5466 | 8.9933 | 0 | 0 | 0
[5 empty] | 4500 | 13.81 | 10.2981 | 21.8521 | 479.7 | 1 | 3 | 694 | 85.7459 | 19.1917 | 5.331 | 0.917 | 18.1327 | 1545.075 | -855.3063 | -1.2642 | 5110.0362 | 20.9883 | 1 | 676.5466 | 9.6137 | 0 | 0 | 0
[5 empty] | 4600 | 14.1 | 10.5144 | 21.826 | 479.7 | 1 | 3 | 695 | 85.9277 | 19.8013 | 5.5004 | 0.917 | 19.3028 | 1545.075 | -856.4764 | -1.266 | 5439.7985 | 21.6549 | 1 | 676.5466 | 10.2341 | 0 | 0 | 0
[5 empty] | 4800 | 12.68 | 9.4555 | 18.8101 | 467.5 | 1 | 3 | 696 | 86.1042 | 20.3926 | 5.6646 | 0.917 | 20.473 | 1545.075 | -857.6465 | -1.2677 | 5769.5609 | 22.3016 | 1 | 676.5466 | 10.8545 | 0 | 0 | 0
[5 empty] | 4900 | 14.97 | 11.1631 | 21.754 | 479.7 | 1 | 3 | 697 | 86.2759 | 20.9673 | 5.8242 | 0.917 | 21.6431 | 1545.075 | -858.8167 | -1.2694 | 6099.3233 | 22.9301 | 1 | 676.5466 | 11.4749 | 0 | 0 | 0
[5 empty] | 5000 | 15.26 | 11.3794 | 21.7319 | 470.5 | 1 | 3 | 698 | 86.4431 | 21.5266 | 5.9796 | 0.917 | 22.8133 | 1545.075 | -859.9868 | -1.2711 | 6429.0856 | 23.5418 | 1 | 676.5466 | 12.0953 | 0 | 0 | 0
[5 empty] | 5100 | 15.59 | 11.6255 | 21.7665 | 470.5 | 1 | 3 | 699 | 86.6062 | 22.0718 | 6.1311 | 0.917 | 23.9834 | 1545.075 | -861.157 | -1.2729 | 6758.848 | 24.138 | 1 | 676.5466 | 12.7157 | 0 | 0 | 0
[5 empty] | 5200 | 15.92 | 11.8715 | 21.7998 | 470.5 | 1 | 3 | 700 | 86.7655 | 22.6038 | 6.2788 | 0.917 | 25.1535 | 1545.075 | -862.3271 | -1.2746 | 7088.6104 | 24.7199 | 1 | 676.5466 | 13.336 | 0 | 0 | 0
[5 empty] | 5300 | 16.25 | 12.1176 | 21.8318 | 470.5 | 1 | 3 | 701 | 86.9212 | 23.1236 | 6.4232 | 0.917 | 26.3237 | 1545.075 | -863.4973 | -1.2763 | 7418.3727 | 25.2883 | 1 | 676.5466 | 13.9564 | 0 | 0 | 0
[5 empty] | 5400 | 16.58 | 12.3637 | 21.8627 | 470.5 | 1 | 3 | 702 | 87.0735 | 23.632 | 6.5644 | 0.917 | 27.4938 | 1545.075 | -864.6674 | -1.2781 | 7748.1351 | 25.8443 | 1 | 676.5466 | 14.5768 | 0 | 0 | 0
[5 empty] | 5500 | 16.94 | 12.6322 | 21.9313 | 470.5 | 1 | 3 | 703 | 87.2227 | 24.1296 | 6.7027 | 0.917 | 28.664 | 1545.075 | -865.8376 | -1.2798 | 8077.8975 | 26.3885 | 1 | 676.5466 | 15.1972 | 0 | 0 | 0
[5 empty] | 5600 | 17.05 | 12.7142 | 21.6795 | 470.5 | 1 | 3 | 704 | 87.3689 | 24.6172 | 6.8381 | 0.917 | 29.8341 | 1545.075 | -867.0077 | -1.2815 | 8407.6599 | 26.9217 | 1 | 676.5466 | 15.8176 | 0 | 0 | 0
[5 empty] | 5800 | 17.18 | 12.8111 | 21.0915 | 470.5 | 1 | 3 | 705 | 87.5124 | 25.0954 | 6.9709 | 0.917 | 31.0043 | 1545.075 | -868.1778 | -1.2832 | 8737.4222 | 27.4446 | 1 | 676.5466 | 16.438 | 0 | 0 | 0
[5 empty] | 5900 | 17.24 | 12.8559 | 20.8065 | 470.5 | 1 | 3 | 706 | 87.6532 | 25.5645 | 7.1013 | 0.917 | 32.1744 | 1545.075 | -869.348 | -1.285 | 9067.1846 | 27.9577 | 1 | 676.5466 | 17.0584 | 0 | 0 | 0
[5 empty] | 6000 | 17.32 | 12.9155 | 20.5546 | 469.1 | 1 | 3 | 707 | 87.7915 | 26.0253 | 7.2292 | 0.917 | 33.3445 | 1545.075 | -870.5181 | -1.2867 | 9396.947 | 28.4616 | 1 | 676.5466 | 17.6788 | 0 | 0 | 0
[5 empty] | 6100 | 17.37 | 12.9528 | 20.276 | 469.1 | 1 | 3 | 708 | 87.9275 | 26.478 | 7.355 | 0.917 | 34.5147 | 1545.075 | -871.6883 | -1.2884 | 9726.7093 | 28.9567 | 1 | 676.5466 | 18.2992 | 0 | 0 | 0
[5 empty] | 4700 | 14.39 | 10.7306 | 21.801 | 483 | 2 | 3 | 709 | 88.0612 | 26.9231 | 7.4786 | 0.917 | 35.6848 | 1545.075 | -872.8584 | -1.2902 | 10056.4717 | 29.4434 | 1 | 676.5466 | 18.9196 | 0 | 0 | 0
[5 empty] | 4800 | 14.68 | 10.9469 | 21.777 | 483 | 2 | 3 | 710 | 88.1928 | 27.3609 | 7.6003 | 0.917 | 36.855 | 1545.075 | -874.0286 | -1.2919 | 10386.2341 | 29.9223 | 1 | 676.5466 | 19.54 | 0 | 0 | 0
[5 empty] | 4800 | 14.68 | 10.9469 | 21.777 | 483 | 2 | 3 | 711 | 88.3223 | 27.7919 | 7.72 | 0.917 | 38.0251 | 1545.075 | -875.1987 | -1.2936 | 10715.9964 | 30.3936 | 1 | 676.5466 | 20.1604 | 0 | 0 | 0
[5 empty] | 4900 | 14.97 | 11.1631 | 21.754 | 483 | 2 | 3 | 712 | 88.4499 | 28.2163 | 7.8378 | 0.917 | 39.1953 | 1545.075 | -876.3688 | -1.2954 | 11045.7588 | 30.8577 | 1 | 676.5466 | 20.7808 | 0 | 0 | 0
[5 empty] | 5000 | 15.26 | 11.3794 | 21.7319 | 470.5 | 2 | 3 | 713 | 88.5756 | 28.6343 | 7.954 | 0.917 | 40.3654 | 1545.075 | -877.539 | -1.2971 | 11375.5212 | 31.3149 | 1 | 676.5466 | 21.4012 | 0 | 0 | 0
[5 empty] | 5100 | 15.59 | 11.6255 | 21.7665 | 470.5 | 2 | 3 | 714 | 88.6996 | 29.0464 | 8.0684 | 0.917 | 41.5355 | 1545.075 | -878.7091 | -1.2988 | 11705.2836 | 31.7655 | 1 | 676.5466 | 22.0216 | 0 | 0 | 0
[5 empty] | 5200 | 15.92 | 11.8715 | 21.7998 | 470.5 | 2 | 3 | 715 | 88.8218 | 29.4527 | 8.1813 | 0.917 | 42.7057 | 1545.075 | -879.8793 | -1.3005 | 12035.0459 | 32.2099 | 1 | 676.5466 | 22.6419 | 0 | 0 | 0
[5 empty] | 5300 | 16.25 | 12.1176 | 21.8318 | 470.5 | 2 | 3 | 716 | 88.9424 | 29.8535 | 8.2926 | 0.917 | 43.8758 | 1545.075 | -881.0494 | -1.3023 | 12364.8083 | 32.6482 | 1 | 676.5466 | 23.2623 | 0 | 0 | 0
[5 empty] | 5300 | 16.25 | 12.1176 | 21.8318 | 470.5 | 2 | 3 | 717 | 89.0614 | 30.249 | 8.4025 | 0.917 | 45.046 | 1545.075 | -882.2196 | -1.304 | 12694.5707 | 33.0807 | 1 | 676.5466 | 23.8827 | 0 | 0 | 0
[5 empty] | 5300 | 16.25 | 12.1176 | 21.8318 | 470.5 | 2 | 3 | 718 | 89.1789 | 30.6393 | 8.5109 | 1.7029 | 46.2161 | 1545.075 | -883.3897 | -1.4191 | 13024.333 | 33.5076 | 3 | 622.4947 | 22.5455 | 0 | 0 | 0
[5 empty] | 5500 | 16.94 | 12.6322 | 21.9313 | 443.8 | 2 | 3 | 719 | 89.2937 | 31.3514 | 8.7087 | 1.7071 | 48.3892 | 1545.075 | -885.5627 | -1.4226 | 13636.7253 | 34.2863 | 3 | 622.4947 | 23.6055 | 0 | 0 | 0
[5 empty] | 5700 | 17.11 | 12.7589 | 21.3741 | 443.8 | 2 | 3 | 720 | 89.4061 | 32.0493 | 8.9026 | 1.7113 | 50.5675 | 1545.075 | -887.7411 | -1.4261 | 14250.624 | 35.0495 | 3 | 622.4947 | 24.6682 | 0 | 0 | 0
[5 empty] | 5800 | 17.18 | 12.8111 | 21.0915 | 443.8 | 2 | 3 | 721 | 89.516 | 32.734 | 9.0928 | 1.7155 | 52.7513 | 1545.075 | -889.9249 | -1.4296 | 14866.0328 | 35.7983 | 3 | 622.4947 | 25.7335 | 0 | 0 | 0
[5 empty] | 5900 | 17.24 | 12.8559 | 20.8065 | 414.1 | 2 | 3 | 722 | 89.6238 | 33.4063 | 9.2795 | 1.7198 | 54.9404 | 1545.075 | -892.114 | -1.4331 | 15482.9555 | 36.5336 | 3 | 622.4947 | 26.8014 | 0 | 0 | 0
[5 empty] | 6000 | 17.32 | 12.9155 | 20.5546 | 269.2 | 2 | 3 | 723 | 89.7295 | 34.067 | 9.463 | 1.724 | 57.1349 | 1545.075 | -894.3085 | -1.4367 | 16101.3957 | 37.2561 | 3 | 622.4947 | 27.872 | 0 | 0 | 0
[5 empty] | 6200 | 17.44 | 13.005 | 20.0294 | 269.2 | 2 | 3 | 724 | 89.8332 | 34.7166 | 9.6435 | 1.7282 | 59.3348 | 1545.075 | -896.5084 | -1.4402 | 16721.3572 | 37.9666 | 3 | 622.4947 | 28.9451 | 0 | 0 | 0
[5 empty] | 6300 | 17.5 | 13.0498 | 19.7793 | 269.2 | 2 | 3 | 725 | 89.935 | 35.3559 | 9.8211 | 1.7325 | 61.5401 | 1545.075 | -898.7137 | -1.4437 | 17342.8437 | 38.6657 | 3 | 622.4947 | 30.0209 | 0 | 0 | 0
[5 empty] | 6400 | 17.8 | 13.2735 | 19.804 | 269.2 | 2 | 3 | 726 | 90.035 | 35.9853 | 9.9959 | 1.7367 | 63.7509 | 1545.075 | -900.9244 | -1.4473 | 17965.859 | 39.354 | 3 | 622.4947 | 31.0994 | 0 | 0 | 0
[5 empty] | 6500 | 18 | 13.4226 | 19.7184 | 504.4 | 2 | 3 | 727 | 90.1334 | 36.6055 | 10.1682 | 1.741 | 65.967 | 1545.075 | -903.1406 | -1.4508 | 18590.4069 | 40.0322 | 3 | 622.4947 | 32.1805 | 0 | 0 | 0
[5 empty] | 5200 | 15.92 | 11.8715 | 21.7998 | 470.5 | 3 | 3 | 728 | 90.2301 | 37.2168 | 10.338 | 1.7453 | 68.1887 | 1545.075 | -905.3622 | -1.4544 | 19216.4911 | 40.7008 | 3 | 622.4947 | 33.2643 | 0 | 0 | 0
[5 empty] | 5200 | 15.92 | 11.8715 | 21.7998 | 470.5 | 3 | 3 | 729 | 90.3253 | 37.8196 | 10.5055 | 1.7496 | 70.4157 | 1545.075 | -907.5893 | -1.458 | 19844.1154 | 41.3601 | 3 | 622.4947 | 34.3507 | 0 | 0 | 0
[5 empty] | 5300 | 16.25 | 12.1176 | 21.8318 | 470.5 | 3 | 3 | 730 | 90.419 | 38.4145 | 10.6707 | 1.7539 | 72.6483 | 1545.075 | -909.8219 | -1.4616 | 20473.2836 | 42.0106 | 3 | 622.4947 | 35.4398 | 0 | 0 | 0
[5 empty] | 5300 | 16.25 | 12.1176 | 21.8318 | 470.5 | 3 | 3 | 731 | 90.5113 | 39.0017 | 10.8338 | 1.7582 | 74.8864 | 1545.075 | -912.06 | -1.4652 | 21103.9994 | 42.6528 | 3 | 622.4947 | 36.5316 | 0 | 0 | 0
[5 empty] | 5400 | 16.58 | 12.3637 | 21.8627 | 470.5 | 3 | 3 | 732 | 90.6023 | 39.5817 | 10.9949 | 1.7625 | 77.1299 | 1545.075 | -914.3035 | -1.4688 | 21736.2668 | 43.287 | 3 | 622.4947 | 37.6261 | 0 | 0 | 0
[5 empty] | 5500 | 16.94 | 12.6322 | 21.9313 | 443.8 | 3 | 3 | 733 | 90.6919 | 40.1546 | 11.1541 | 1.7669 | 79.379 | 1545.075 | -916.5526 | -1.4724 | 22370.0895 | 43.9136 | 3 | 622.4947 | 38.7232 | 0 | 0 | 0
[5 empty] | 5600 | 17.05 | 12.7142 | 21.6795 | 443.8 | 3 | 3 | 734 | 90.7803 | 40.7209 | 11.3114 | 1.7712 | 81.6336 | 1545.075 | -918.8072 | -1.476 | 23005.4712 | 44.5329 | 3 | 622.4947 | 39.8231 | 0 | 0 | 0
[5 empty] | 5700 | 17.11 | 12.7589 | 21.3741 | 443.8 | 3 | 3 | 735 | 90.8675 | 41.2807 | 11.4669 | 1.7756 | 83.8938 | 1545.075 | -921.0674 | -1.4796 | 23642.416 | 45.1452 | 3 | 622.4947 | 40.9257 | 0 | 0 | 0
[5 empty] | 5800 | 17.18 | 12.8111 | 21.0915 | 443.8 | 3 | 3 | 736 | 90.9536 | 41.8345 | 11.6207 | 1.7799 | 86.1595 | 1545.075 | -923.3331 | -1.4833 | 24280.9276 | 45.7507 | 3 | 622.4947 | 42.0309 | 0 | 0 | 0
[5 empty] | 5800 | 17.18 | 12.8111 | 21.0915 | 443.8 | 3 | 3 | 737 | 91.0385 | 42.3823 | 11.7729 | 1.7843 | 88.4308 | 1545.075 | -925.6044 | -1.4869 | 24921.0098 | 46.3498 | 3 | 622.4947 | 43.1389 | 0 | 0 | 0
[5 empty] | 5800 | 17.18 | 12.8111 | 21.0915 | 443.8 | 3 | 3 | 738 | 91.1224 | 42.9244 | 11.9235 | 1.7887 | 90.7077 | 1545.075 | -927.8813 | -1.4906 | 25562.6666 | 46.9427 | 3 | 622.4947 | 44.2497 | 0 | 0 | 0
[5 empty] | 5900 | 17.24 | 12.8559 | 20.8065 | 443.8 | 3 | 3 | 739 | 91.2052 | 43.4611 | 12.0725 | 1.7931 | 92.9902 | 1545.075 | -930.1638 | -1.4943 | 26205.9018 | 47.5297 | 3 | 622.4947 | 45.3631 | 0 | 0 | 0
[5 empty] | 5900 | 17.24 | 12.8559 | 20.8065 | 443.8 | 3 | 3 | 740 | 91.2871 | 43.9926 | 12.2202 | 1.7975 | 95.2783 | 1545.075 | -932.4519 | -1.4979 | 26850.7192 | 48.1109 | 3 | 622.4947 | 46.4793 | 0 | 0 | 0
[5 empty] | 6000 | 17.32 | 12.9155 | 20.5546 | 469.2 | 3 | 3 | 741 | 91.3679 | 44.519 | 12.3664 | 1.8019 | 97.572 | 1545.075 | -934.7456 | -1.5016 | 27497.1229 | 48.6866 | 3 | 622.4947 | 47.5983 | 0 | 0 | 0
[5 empty] | 6100 | 17.37 | 12.9528 | 20.276 | 469.2 | 3 | 3 | 742 | 91.4479 | 45.0405 | 12.5112 | 1.8064 | 99.8714 | 1545.075 | -937.045 | -1.5053 | 28145.1166 | 49.2569 | 3 | 622.4947 | 48.72 | 0 | 0 | 0
[5 empty] | 6200 | 17.44 | 13.005 | 20.0294 | 469.2 | 3 | 3 | 743 | 91.5269 | 45.5573 | 12.6548 | 1.8108 | 102.1764 | 1545.075 | -939.35 | -1.509 | 28794.7043 | 49.8221 | 3 | 622.4947 | 49.8444 | 0 | 0 | 0
[5 empty] | 6300 | 17.5 | 13.0498 | 19.7793 | 457.1 | 3 | 3 | 744 | 91.605 | 46.0695 | 12.7971 | 1.8153 | 104.4871 | 1545.075 | -941.6607 | -1.5127 | 29445.8899 | 50.3823 | 3 | 622.4947 | 50.9716 | 0 | 0 | 0
[5 empty] | 6300 | 17.5 | 13.0498 | 19.7793 | 457.1 | 3 | 3 | 745 | 91.6823 | 46.5774 | 12.9382 | 1.8197 | 106.8035 | 1545.075 | -943.9771 | -1.5164 | 30098.6774 | 50.9377 | 3 | 622.4947 | 52.1016 | 0 | 0 | 0
[5 empty] | 6400 | 17.8 | 13.2735 | 19.804 | 457.1 | 3 | 3 | 746 | 91.7588 | 47.081 | 13.0781 | 1.8242 | 109.1256 | 1545.075 | -946.2991 | -1.5202 | 30753.0707 | 51.4884 | 3 | 622.4947 | 53.2344 | 0 | 0 | 0
[5 empty] | 6500 | 18 | 13.4226 | 19.7184 | 504.4 | 3 | 3 | 747 | 91.8345 | 47.52 | 13.2 | 1.8281 | 111.17 | 1545.075 | -948.3436 | -1.5235 | 31329.2232 | 51.9685 | 3 | 622.4947 | 54.2317 | 0 | 0 | 0
[5 empty] | 6500 | 18 | 13.4226 | 19.7184 | 504.4 | 3 | 3 | 748 | 91.9103 | 47.52 | 13.2 | 1.8281 | 111.17 | 1545.075 | -948.3436 | -1.5235 | 31329.2232 | 51.9685 | 3 | 622.4947 | 54.2317 | 0 | 0 | 0
[5 empty] | 6500 | 18 | 13.4226 | 19.7184 | 504.4 | 3 | 3 | 749 | 91.9861 | 47.52 | 13.2 | 1.8281 | 111.17 | 1545.075 | -948.3436 | -1.5235 | 31329.2232 | 51.9685 | 3 | 622.4947 | 54.2317 | 0 | 0 | 0
[5 empty] | 6500 | 18 | 13.4226 | 19.7184 | 504.4 | 3 | 3 | 750 | 92.0618 | 47.52 | 13.2 | 1.8281 | 111.17 | 1545.075 | -948.3436 | -1.5235 | 31329.2232 | 51.9685 | 3 | 622.4947 | 54.2317 | 0 | 0 | 0
[5 empty] | 6500 | 18 | 13.4226 | 19.7184 | 504.4 | 3 | 3 | 751 | 92.1376 | 47.52 | 13.2 | 1.8281 | 111.17 | 1545.075 | -948.3436 | -1.5235 | 31329.2232 | 51.9685 | 3 | 622.4947 | 54.2317 | 0 | 0 | 0
[5 empty] | 6500 | 18 | 13.4226 | 19.7184 | 504.4 | 3 | 3 | 752 | 92.2133 | 47.52 | 13.2 | 1.8281 | 111.17 | 1545.075 | -948.3436 | -1.5235 | 31329.2232 | 51.9685 | 3 | 622.4947 | 54.2317 | 0 | 0 | 0
[5 empty] | 6500 | 18 | 13.4226 | 19.7184 | 504.4 | 3 | 3 | 753 | 92.2891 | 47.52 | 13.2 | 1.8281 | 111.17 | 1545.075 | -948.3436 | -1.5235 | 31329.2232 | 51.9685 | 3 | 622.4947 | 54.2317 | 0 | 0 | 0
[5 empty] | 6500 | 18 | 13.4226 | 19.7184 | 504.4 | 3 | 3 | 754 | 92.3648 | 47.52 | 13.2 | 1.8281 | 111.17 | 1545.075 | -948.3436 | -1.5235 | 31329.2232 | 51.9685 | 3 | 622.4947 | 54.2317 | 0 | 0 | 0
[5 empty] | 6500 | 18 | 13.4226 | 19.7184 | 504.4 | 3 | 3 | 755 | 92.4406 | 47.52 | 13.2 | 1.8281 | 111.17 | 1545.075 | -948.3436 | -1.5235 | 31329.2232 | 51.9685 | 3 | 622.4947 | 54.2317 | 0 | 0 | 0
[5 empty] | 6500 | 18 | 13.4226 | 19.7184 | 504.4 | 3 | 3 | 756 | 92.5164 | 47.52 | 13.2 | 1.8281 | 111.17 | 1545.075 | -948.3436 | -1.5235 | 31329.2232 | 51.9685 | 3 | 622.4947 | 54.2317 | 0 | 0 | 0
[5 empty] | 6500 | 18 | 13.4226 | 19.7184 | 504.4 | 3 | 3 | 757 | 92.5921 | 47.52 | 13.2 | 1.8281 | 111.17 | 1545.075 | -948.3436 | -1.5235 | 31329.2232 | 51.9685 | 3 | 622.4947 | 54.2317 | 0 | 0 | 0
[5 empty] | 6500 | 18 | 13.4226 | 19.7184 | 504.4 | 3 | 3 | 758 | 92.6679 | 47.52 | 13.2 | 1.8281 | 111.17 | 1545.075 | -948.3436 | -1.5235 | 31329.2232 | 51.9685 | 3 | 622.4947 | 54.2317 | 0 | 0 | 0
[5 empty] | 6500 | 18 | 13.4226 | 19.7184 | 504.4 | 3 | 3 | 759 | 92.7436 | 47.52 | 13.2 | 1.8281 | 111.17 | 1545.075 | -948.3436 | -1.5235 | 31329.2232 | 51.9685 | 3 | 622.4947 | 54.2317 | 0 | 0 | 0
[5 empty] | 6500 | 18 | 13.4226 | 19.7184 | 504.4 | 3 | 3 | 760 | 92.8194 | 47.52 | 13.2 | 1.8281 | 111.17 | 1545.075 | -948.3436 | -1.5235 | 31329.2232 | 51.9685 | 3 | 622.4947 | 54.2317 | 0 | 0 | 0
[5 empty] | 6500 | 18 | 13.4226 | 19.7184 | 504.4 | 3 | 3 | 761 | 92.8951 | 47.52 | 13.2 | 1.8281 | 111.17 | 1545.075 | -948.3436 | -1.5235 | 31329.2232 | 51.9685 | 3 | 622.4947 | 54.2317 | 0 | 0 | 0
[5 empty] | 6500 | 18 | 13.4226 | 19.7184 | 504.4 | 3 | 3 | 762 | 92.9709 | 47.52 | 13.2 | 1.8281 | 111.17 | 1545.075 | -948.3436 | -1.5235 | 31329.2232 | 51.9685 | 3 | 622.4947 | 54.2317 | 0 | 0 | 0
[5 empty] | 6500 | 18 | 13.4226 | 19.7184 | 504.4 | 3 | 3 | 763 | 93.0467 | 47.52 | 13.2 | 1.8281 | 111.17 | 1545.075 | -948.3436 | -1.5235 | 31329.2232 | 51.9685 | 3 | 622.4947 | 54.2317 | 0 | 0 | 0
[5 empty] | 6500 | 18 | 13.4226 | 19.7184 | 504.4 | 3 | 3 | 764 | 93.1224 | 47.52 | 13.2 | 1.8281 | 111.17 | 1545.075 | -948.3436 | -1.5235 | 31329.2232 | 51.9685 | 3 | 622.4947 | 54.2317 | 0 | 0 | 0
[5 empty] | 6500 | 18 | 13.4226 | 19.7184 | 504.4 | 3 | 3 | 765 | 93.1982 | 47.52 | 13.2 | 1.8281 | 111.17 | 1545.075 | -948.3436 | -1.5235 | 31329.2232 | 51.9685 | 3 | 622.4947 | 54.2317 | 0 | 0 | 0
[5 empty] | 6500 | 18 | 13.4226 | 19.7184 | 504.4 | 3 | 3 | 766 | 93.2739 | 47.52 | 13.2 | 1.8281 | 111.17 | 1545.075 | -948.3436 | -1.5235 | 31329.2232 | 51.9685 | 3 | 622.4947 | 54.2317 | 0 | 0 | 0
[5 empty] | 6500 | 18 | 13.4226 | 19.7184 | 504.4 | 3 | 3 | 767 | 93.3497 | 47.52 | 13.2 | 1.8281 | 111.17 | 1545.075 | -948.3436 | -1.5235 | 31329.2232 | 51.9685 | 3 | 622.4947 | 54.2317 | 0 | 0 | 0
[5 empty] | 6500 | 18 | 13.4226 | 19.7184 | 504.4 | 3 | 3 | 768 | 93.4254 | 47.52 | 13.2 | 1.8281 | 111.17 | 1545.075 | -948.3436 | -1.5235 | 31329.2232 | 51.9685 | 3 | 622.4947 | 54.2317 | 0 | 0 | 0
[5 empty] | 6500 | 18 | 13.4226 | 19.7184 | 504.4 | 3 | 3 | 769 | 93.5012 | 47.52 | 13.2 | 1.8281 | 111.17 | 1545.075 | -948.3436 | -1.5235 | 31329.2232 | 51.9685 | 3 | 622.4947 | 54.2317 | 0 | 0 | 0
[5 empty] | 6500 | 18 | 13.4226 | 19.7184 | 504.4 | 3 | 3 | 770 | 93.577 | 47.52 | 13.2 | 1.8281 | 111.17 | 1545.075 | -948.3436 | -1.5235 | 31329.2232 | 51.9685 | 3 | 622.4947 | 54.2317 | 0 | 0 | 0
[5 empty] | 6500 | 18 | 13.4226 | 19.7184 | 504.4 | 3 | 3 | 771 | 93.6527 | 47.52 | 13.2 | 1.8281 | 111.17 | 1545.075 | -948.3436 | -1.5235 | 31329.2232 | 51.9685 | 3 | 622.4947 | 54.2317 | 0 | 0 | 0
[5 empty] | 6500 | 18 | 13.4226 | 19.7184 | 504.4 | 3 | 3 | 772 | 93.7285 | 47.52 | 13.2 | 1.8281 | 111.17 | 1545.075 | -948.3436 | -1.5235 | 31329.2232 | 51.9685 | 3 | 622.4947 | 54.2317 | 0 | 0 | 0
[5 empty] | 6500 | 18 | 13.4226 | 19.7184 | 504.4 | 3 | 3 | 773 | 93.8042 | 47.52 | 13.2 | 1.8281 | 111.17 | 1545.075 | -948.3436 | -1.5235 | 31329.2232 | 51.9685 | 3 | 622.4947 | 54.2317 | 0 | 0 | 0
[5 empty] | 6500 | 18 | 13.4226 | 19.7184 | 504.4 | 3 | 3 | 774 | 93.88 | 47.52 | 13.2 | 1.8281 | 111.17 | 1545.075 | -948.3436 | -1.5235 | 31329.2232 | 51.9685 | 3 | 622.4947 | 54.2317 | 0 | 0 | 0
[5 empty] | 6500 | 18 | 13.4226 | 19.7184 | 504.4 | 3 | 3 | 775 | 93.9557 | 47.52 | 13.2 | 1.8281 | 111.17 | 1545.075 | -948.3436 | -1.5235 | 31329.2232 | 51.9685 | 3 | 622.4947 | 54.2317 | 0 | 0 | 0
[5 empty] | 6500 | 18 | 13.4226 | 19.7184 | 504.4 | 3 | 3 | 776 | 94.0315 | 47.52 | 13.2 | 1.8281 | 111.17 | 1545.075 | -948.3436 | -1.5235 | 31329.2232 | 51.9685 | 3 | 622.4947 | 54.2317 | 0 | 0 | 0
[5 empty] | 6500 | 18 | 13.4226 | 19.7184 | 504.4 | 3 | 3 | 777 | 94.1073 | 47.52 | 13.2 | 1.8281 | 111.17 | 1545.075 | -948.3436 | -1.5235 | 31329.2232 | 51.9685 | 3 | 622.4947 | 54.2317 | 0 | 0 | 0
[5 empty] | 6500 | 18 | 13.4226 | 19.7184 | 504.4 | 3 | 3 | 778 | 94.183 | 47.52 | 13.2 | 1.8281 | 111.17 | 1545.075 | -948.3436 | -1.5235 | 31329.2232 | 51.9685 | 3 | 622.4947 | 54.2317 | 0 | 0 | 0
[5 empty] | 6500 | 18 | 13.4226 | 19.7184 | 504.4 | 3 | 3 | 779 | 94.2588 | 47.52 | 13.2 | 1.8281 | 111.17 | 1545.075 | -948.3436 | -1.5235 | 31329.2232 | 51.9685 | 3 | 622.4947 | 54.2317 | 0 | 0 | 0
[5 empty] | 6500 | 18 | 13.4226 | 19.7184 | 504.4 | 3 | 3 | 780 | 94.3345 | 47.52 | 13.2 | 1.8281 | 111.17 | 1545.075 | -948.3436 | -1.5235 | 31329.2232 | 51.9685 | 3 | 622.4947 | 54.2317 | 0 | 0 | 0
[5 empty] | 6500 | 18 | 13.4226 | 19.7184 | 504.4 | 3 | 3 | 781 | 94.4103 | 47.52 | 13.2 | 1.8281 | 111.17 | 1545.075 | -948.3436 | -1.5235 | 31329.2232 | 51.9685 | 3 | 622.4947 | 54.2317 | 0 | 0 | 0
[5 empty] | 6500 | 18 | 13.4226 | 19.7184 | 504.4 | 3 | 3 | 782 | 94.4861 | 47.52 | 13.2 | 1.8281 | 111.17 | 1545.075 | -948.3436 | -1.5235 | 31329.2232 | 51.9685 | 3 | 622.4947 | 54.2317 | 0 | 0 | 0
[5 empty] | 6500 | 18 | 13.4226 | 19.7184 | 504.4 | 3 | 3 | 783 | 94.5618 | 47.52 | 13.2 | 1.8281 | 111.17 | 1545.075 | -948.3436 | -1.5235 | 31329.2232 | 51.9685 | 3 | 622.4947 | 54.2317 | 0 | 0 | 0
[5 empty] | 6500 | 18 | 13.4226 | 19.7184 | 504.4 | 3 | 3 | 784 | 94.6376 | 47.52 | 13.2 | 1.8281 | 111.17 | 1545.075 | -948.3436 | -1.5235 | 31329.2232 | 51.9685 | 3 | 622.4947 | 54.2317 | 0 | 0 | 0
[5 empty] | 6500 | 18 | 13.4226 | 19.7184 | 504.4 | 3 | 3 | 785 | 94.7133 | 47.52 | 13.2 | 1.8281 | 111.17 | 1545.075 | -948.3436 | -1.5235 | 31329.2232 | 51.9685 | 3 | 622.4947 | 54.2317 | 0 | 0 | 0
[5 empty] | 6500 | 18 | 13.4226 | 19.7184 | 504.4 | 3 | 3 | 786 | 94.7891 | 47.52 | 13.2 | 1.8281 | 111.17 | 1545.075 | -948.3436 | -1.5235 | 31329.2232 | 51.9685 | 3 | 622.4947 | 54.2317 | 0 | 0 | 0
[5 empty] | 6500 | 18 | 13.4226 | 19.7184 | 504.4 | 3 | 3 | 787 | 94.8648 | 47.52 | 13.2 | 1.8281 | 111.17 | 1545.075 | -948.3436 | -1.5235 | 31329.2232 | 51.9685 | 3 | 622.4947 | 54.2317 | 0 | 0 | 0
[5 empty] | 6500 | 18 | 13.4226 | 19.7184 | 504.4 | 3 | 3 | 788 | 94.9406 | 47.52 | 13.2 | 1.8281 | 111.17 | 1545.075 | -948.3436 | -1.5235 | 31329.2232 | 51.9685 | 3 | 622.4947 | 54.2317 | 0 | 0 | 0
[5 empty] | 6500 | 18 | 13.4226 | 19.7184 | 504.4 | 3 | 3 | 789 | 95.0164 | 47.52 | 13.2 | 1.8281 | 111.17 | 1545.075 | -948.3436 | -1.5235 | 31329.2232 | 51.9685 | 3 | 622.4947 | 54.2317 | 0 | 0 | 0
[5 empty] | 6500 | 18 | 13.4226 | 19.7184 | 504.4 | 3 | 3 | 790 | 95.0921 | 47.52 | 13.2 | 1.8281 | 111.17 | 1545.075 | -948.3436 | -1.5235 | 31329.2232 | 51.9685 | 3 | 622.4947 | 54.2317 | 0 | 0 | 0
[5 empty] | 6500 | 18 | 13.4226 | 19.7184 | 504.4 | 3 | 3 | 791 | 95.1679 | 47.52 | 13.2 | 1.8281 | 111.17 | 1545.075 | -948.3436 | -1.5235 | 31329.2232 | 51.9685 | 3 | 622.4947 | 54.2317 | 0 | 0 | 0
[5 empty] | 6500 | 18 | 13.4226 | 19.7184 | 504.4 | 3 | 3 | 792 | 95.2436 | 47.52 | 13.2 | 1.8281 | 111.17 | 1545.075 | -948.3436 | -1.5235 | 31329.2232 | 51.9685 | 3 | 622.4947 | 54.2317 | 0 | 0 | 0
[5 empty] | 6500 | 18 | 13.4226 | 19.7184 | 504.4 | 3 | 3 | 793 | 95.3194 | 47.52 | 13.2 | 1.8281 | 111.17 | 1545.075 | -948.3436 | -1.5235 | 31329.2232 | 51.9685 | 3 | 622.4947 | 54.2317 | 0 | 0 | 0
[5 empty] | 6500 | 18 | 13.4226 | 19.7184 | 504.4 | 3 | 3 | 794 | 95.3951 | 47.52 | 13.2 | 1.8281 | 111.17 | 1545.075 | -948.3436 | -1.5235 | 31329.2232 | 51.9685 | 3 | 622.4947 | 54.2317 | 0 | 0 | 0
[5 empty] | 6500 | 18 | 13.4226 | 19.7184 | 504.4 | 3 | 3 | 795 | 95.4709 | 47.52 | 13.2 | 1.8281 | 111.17 | 1545.075 | -948.3436 | -1.5235 | 31329.2232 | 51.9685 | 3 | 622.4947 | 54.2317 | 0 | 0 | 0
[5 empty] | 6500 | 18 | 13.4226 | 19.7184 | 504.4 | 3 | 3 | 796 | 95.5467 | 47.52 | 13.2 | 1.8281 | 111.17 | 1545.075 | -948.3436 | -1.5235 | 31329.2232 | 51.9685 | 3 | 622.4947 | 54.2317 | 0 | 0 | 0
[5 empty] | 6500 | 18 | 13.4226 | 19.7184 | 504.4 | 3 | 3 | 797 | 95.6224 | 47.52 | 13.2 | 1.8281 | 111.17 | 1545.075 | -948.3436 | -1.5235 | 31329.2232 | 51.9685 | 3 | 622.4947 | 54.2317 | 0 | 0 | 0
[5 empty] | 6500 | 18 | 13.4226 | 19.7184 | 504.4 | 3 | 3 | 798 | 95.6982 | 47.52 | 13.2 | 1.8281 | 111.17 | 1545.075 | -948.3436 | -1.5235 | 31329.2232 | 51.9685 | 3 | 622.4947 | 54.2317 | 0 | 0 | 0
[5 empty] | 6500 | 18 | 13.4226 | 19.7184 | 504.4 | 3 | 3 | 799 | 95.7739 | 47.52 | 13.2 | -1.4017 | 111.17 | 1545.075 | -948.3436 | -1.4017 | 31329.2232 | 51.9685 | 1 | 676.5466 | 58.9407 | 0 | 0 | 0
[5 empty] | 6500 | 18 | 13.4226 | 19.7184 | 504.4 | 3 | 3 | 800 | 95.8503 | 47.1362 | 13.0934 | -1.3991 | 109.3813 | 1545.075 | -946.5549 | -1.3991 | 30825.1429 | 51.5487 | 1 | 676.5466 | 57.9924 | 0 | 0 | 0
[5 empty] | 6400 | 17.8 | 13.2735 | 19.804 | 457.1 | 3 | 3 | 801 | 95.9273 | 46.7499 | 12.9861 | -1.3965 | 107.596 | 1545.075 | -944.7696 | -1.3965 | 30322.0133 | 51.1263 | 1 | 676.5466 | 57.0458 | 0 | 0 | 0
[5 empty] | 6300 | 17.5 | 13.0498 | 19.7793 | 457.1 | 3 | 3 | 802 | 96.005 | 46.3612 | 12.8781 | -1.3938 | 105.814 | 1545.075 | -942.9876 | -1.3938 | 29819.8327 | 50.7012 | 1 | 676.5466 | 56.1011 | 0 | 0 | 0
[5 empty] | 6300 | 17.5 | 13.0498 | 19.7793 | 457.1 | 3 | 3 | 803 | 96.0833 | 45.9699 | 12.7694 | -1.3912 | 104.0354 | 1545.075 | -941.209 | -1.3912 | 29318.5992 | 50.2733 | 1 | 676.5466 | 55.1581 | 0 | 0 | 0
[5 empty] | 6200 | 17.44 | 13.005 | 20.0294 | 469.2 | 3 | 3 | 804 | 96.1623 | 45.576 | 12.66 | -1.3886 | 102.2602 | 1545.075 | -939.4338 | -1.3886 | 28818.3112 | 49.8425 | 1 | 676.5466 | 54.2169 | 0 | 0 | 0
[5 empty] | 6200 | 17.44 | 13.005 | 20.0294 | 469.2 | 3 | 3 | 805 | 96.2419 | 45.1794 | 12.5498 | -1.386 | 100.4883 | 1545.075 | -937.6619 | -1.386 | 28318.9668 | 49.4088 | 1 | 676.5466 | 53.2774 | 0 | 0 | 0
[5 empty] | 6100 | 17.37 | 12.9528 | 20.276 | 469.2 | 3 | 3 | 806 | 96.3223 | 44.7801 | 12.4389 | -1.3833 | 98.7197 | 1545.075 | -935.8933 | -1.3833 | 27820.5642 | 48.9721 | 1 | 676.5466 | 52.3398 | 0 | 0 | 0
[5 empty] | 6100 | 17.37 | 12.9528 | 20.276 | 469.2 | 3 | 3 | 807 | 96.4035 | 44.3779 | 12.3272 | -1.3807 | 96.9545 | 1545.075 | -934.1281 | -1.3807 | 27323.1016 | 48.5322 | 1 | 676.5466 | 51.4039 | 0 | 0 | 0
[5 empty] | 5900 | 17.24 | 12.8559 | 20.8065 | 414.1 | 3 | 3 | 808 | 96.4853 | 43.9728 | 12.2147 | -1.3781 | 95.1926 | 1545.075 | -932.3662 | -1.3781 | 26826.5774 | 48.0893 | 1 | 676.5466 | 50.4698 | 0 | 0 | 0
[5 empty] | 5900 | 17.24 | 12.8559 | 20.8065 | 414.1 | 3 | 3 | 809 | 96.568 | 43.5647 | 12.1013 | -1.3755 | 93.4341 | 1545.075 | -930.6076 | -1.3755 | 26330.9896 | 47.643 | 1 | 676.5466 | 49.5374 | 0 | 0 | 0
[5 empty] | 5800 | 17.18 | 12.8111 | 21.0915 | 443.8 | 3 | 3 | 810 | 96.6514 | 43.1536 | 11.9871 | -1.3729 | 91.6788 | 1545.075 | -928.8524 | -1.3729 | 25836.3366 | 47.1934 | 1 | 676.5466 | 48.6068 | 0 | 0 | 0
[5 empty] | 5800 | 17.18 | 12.8111 | 21.0915 | 443.8 | 3 | 3 | 811 | 96.7356 | 42.7393 | 11.872 | -1.3703 | 89.9269 | 1545.075 | -927.1005 | -1.3703 | 25342.6165 | 46.7403 | 1 | 676.5466 | 47.6779 | 0 | 0 | 0
[5 empty] | 5800 | 17.18 | 12.8111 | 21.0915 | 443.8 | 3 | 3 | 812 | 96.8207 | 42.3217 | 11.756 | 0 | 88.1782 | 1545.075 | -925.3518 | -1.4455 | 24849.8277 | 46.2836 | 2 | 640.1519 | 44.2359 | 0 | 0 | 0
[5 empty] | 5800 | 17.18 | 12.8111 | 21.0915 | 443.8 | 3 | 3 | 813 | 96.9057 | 42.3217 | 11.756 | 0 | 88.1782 | 1545.075 | -925.3518 | -1.4455 | 24849.8277 | 46.2836 | 2 | 640.1519 | 44.2359 | 0 | 0 | 0
[5 empty] | 5800 | 17.18 | 12.8111 | 21.0915 | 443.8 | 3 | 3 | 814 | 96.9908 | 42.3217 | 11.756 | 0 | 88.1782 | 1545.075 | -925.3518 | -1.4455 | 24849.8277 | 46.2836 | 2 | 640.1519 | 44.2359 | 0 | 0 | 0
[5 empty] | 5800 | 17.18 | 12.8111 | 21.0915 | 443.8 | 3 | 3 | 815 | 97.0759 | 42.3217 | 11.756 | 0 | 88.1782 | 1545.075 | -925.3518 | -1.4455 | 24849.8277 | 46.2836 | 2 | 640.1519 | 44.2359 | 0 | 0 | 0
[5 empty] | 5800 | 17.18 | 12.8111 | 21.0915 | 443.8 | 3 | 3 | 816 | 97.1609 | 42.3217 | 11.756 | 0 | 88.1782 | 1545.075 | -925.3518 | -1.4455 | 24849.8277 | 46.2836 | 2 | 640.1519 | 44.2359 | 0 | 0 | 0
[5 empty] | 5800 | 17.18 | 12.8111 | 21.0915 | 443.8 | 3 | 3 | 817 | 97.246 | 42.3217 | 11.756 | 0 | 88.1782 | 1545.075 | -925.3518 | -1.4455 | 24849.8277 | 46.2836 | 2 | 640.1519 | 44.2359 | 0 | 0 | 0
[5 empty] | 5800 | 17.18 | 12.8111 | 21.0915 | 443.8 | 3 | 3 | 818 | 97.3311 | 42.3217 | 11.756 | 0 | 88.1782 | 1545.075 | -925.3518 | -1.4455 | 24849.8277 | 46.2836 | 2 | 640.1519 | 44.2359 | 0 | 0 | 0
[5 empty] | 5800 | 17.18 | 12.8111 | 21.0915 | 443.8 | 3 | 3 | 819 | 97.4161 | 42.3217 | 11.756 | 0 | 88.1782 | 1545.075 | -925.3518 | -1.4455 | 24849.8277 | 46.2836 | 2 | 640.1519 | 44.2359 | 0 | 0 | 0
[5 empty] | 5800 | 17.18 | 12.8111 | 21.0915 | 443.8 | 3 | 3 | 820 | 97.5012 | 42.3217 | 11.756 | 0 | 88.1782 | 1545.075 | -925.3518 | -1.4455 | 24849.8277 | 46.2836 | 2 | 640.1519 | 44.2359 | 0 | 0 | 0
[5 empty] | 5800 | 17.18 | 12.8111 | 21.0915 | 443.8 | 3 | 3 | 821 | 97.5862 | 42.3217 | 11.756 | 0 | 88.1782 | 1545.075 | -925.3518 | -1.4455 | 24849.8277 | 46.2836 | 2 | 640.1519 | 44.2359 | 0 | 0 | 0
[5 empty] | 5800 | 17.18 | 12.8111 | 21.0915 | 443.8 | 3 | 3 | 822 | 97.6713 | 42.3217 | 11.756 | 0 | 88.1782 | 1545.075 | -925.3518 | -1.4455 | 24849.8277 | 46.2836 | 2 | 640.1519 | 44.2359 | 0 | 0 | 0
[5 empty] | 5800 | 17.18 | 12.8111 | 21.0915 | 443.8 | 3 | 3 | 823 | 97.7564 | 42.3217 | 11.756 | 0 | 88.1782 | 1545.075 | -925.3518 | -1.4455 | 24849.8277 | 46.2836 | 2 | 640.1519 | 44.2359 | 0 | 0 | 0
[5 empty] | 5800 | 17.18 | 12.8111 | 21.0915 | 443.8 | 3 | 3 | 824 | 97.8414 | 42.3217 | 11.756 | 0 | 88.1782 | 1545.075 | -925.3518 | -1.4455 | 24849.8277 | 46.2836 | 2 | 640.1519 | 44.2359 | 0 | 0 | 0
[5 empty] | 5800 | 17.18 | 12.8111 | 21.0915 | 443.8 | 3 | 3 | 825 | 97.9265 | 42.3217 | 11.756 | 0 | 88.1782 | 1545.075 | -925.3518 | -1.4455 | 24849.8277 | 46.2836 | 2 | 640.1519 | 44.2359 | 0 | 0 | 0
[5 empty] | 5800 | 17.18 | 12.8111 | 21.0915 | 443.8 | 3 | 3 | 826 | 98.0116 | 42.3217 | 11.756 | 0 | 88.1782 | 1545.075 | -925.3518 | -1.4455 | 24849.8277 | 46.2836 | 2 | 640.1519 | 44.2359 | 0 | 0 | 0
[5 empty] | 5800 | 17.18 | 12.8111 | 21.0915 | 443.8 | 3 | 3 | 827 | 98.0966 | 42.3217 | 11.756 | 0 | 88.1782 | 1545.075 | -925.3518 | -1.4455 | 24849.8277 | 46.2836 | 2 | 640.1519 | 44.2359 | 0 | 0 | 0
[5 empty] | 5800 | 17.18 | 12.8111 | 21.0915 | 443.8 | 3 | 3 | 828 | 98.1817 | 42.3217 | 11.756 | 0 | 88.1782 | 1545.075 | -925.3518 | -1.4455 | 24849.8277 | 46.2836 | 2 | 640.1519 | 44.2359 | 0 | 0 | 0
[5 empty] | 5800 | 17.18 | 12.8111 | 21.0915 | 443.8 | 3 | 3 | 829 | 98.2667 | 42.3217 | 11.756 | 0 | 88.1782 | 1545.075 | -925.3518 | -1.4455 | 24849.8277 | 46.2836 | 2 | 640.1519 | 44.2359 | 0 | 0 | 0
[5 empty] | 5800 | 17.18 | 12.8111 | 21.0915 | 443.8 | 3 | 3 | 830 | 98.3518 | 42.3217 | 11.756 | 0 | 88.1782 | 1545.075 | -925.3518 | -1.4455 | 24849.8277 | 46.2836 | 2 | 640.1519 | 44.2359 | 0 | 0 | 0
[5 empty] | 5800 | 17.18 | 12.8111 | 21.0915 | 443.8 | 3 | 3 | 831 | 98.4369 | 42.3217 | 11.756 | 0 | 88.1782 | 1545.075 | -925.3518 | -1.4455 | 24849.8277 | 46.2836 | 2 | 640.1519 | 44.2359 | 0 | 0 | 0
[5 empty] | 5800 | 17.18 | 12.8111 | 21.0915 | 443.8 | 3 | 3 | 832 | 98.5219 | 42.3217 | 11.756 | 0 | 88.1782 | 1545.075 | -925.3518 | -1.4455 | 24849.8277 | 46.2836 | 2 | 640.1519 | 44.2359 | 0 | 0 | 0
[5 empty] | 5800 | 17.18 | 12.8111 | 21.0915 | 443.8 | 3 | 3 | 833 | 98.607 | 42.3217 | 11.756 | 0 | 88.1782 | 1545.075 | -925.3518 | -1.4455 | 24849.8277 | 46.2836 | 2 | 640.1519 | 44.2359 | 0 | 0 | 0
[5 empty] | 5800 | 17.18 | 12.8111 | 21.0915 | 443.8 | 3 | 3 | 834 | 98.6921 | 42.3217 | 11.756 | 0 | 88.1782 | 1545.075 | -925.3518 | -1.4455 | 24849.8277 | 46.2836 | 2 | 640.1519 | 44.2359 | 0 | 0 | 0
[5 empty] | 5800 | 17.18 | 12.8111 | 21.0915 | 443.8 | 3 | 3 | 835 | 98.7771 | 42.3217 | 11.756 | 0 | 88.1782 | 1545.075 | -925.3518 | -1.4455 | 24849.8277 | 46.2836 | 2 | 640.1519 | 44.2359 | 0 | 0 | 0
[5 empty] | 5800 | 17.18 | 12.8111 | 21.0915 | 443.8 | 3 | 3 | 836 | 98.8622 | 42.3217 | 11.756 | 0 | 88.1782 | 1545.075 | -925.3518 | -1.4455 | 24849.8277 | 46.2836 | 2 | 640.1519 | 44.2359 | 0 | 0 | 0
[5 empty] | 5800 | 17.18 | 12.8111 | 21.0915 | 443.8 | 3 | 3 | 837 | 98.9472 | 42.3217 | 11.756 | 0 | 88.1782 | 1545.075 | -925.3518 | -1.4455 | 24849.8277 | 46.2836 | 2 | 640.1519 | 44.2359 | 0 | 0 | 0
[5 empty] | 5800 | 17.18 | 12.8111 | 21.0915 | 443.8 | 3 | 3 | 838 | 99.0323 | 42.3217 | 11.756 | 0 | 88.1782 | 1545.075 | -925.3518 | -1.4455 | 24849.8277 | 46.2836 | 2 | 640.1519 | 44.2359 | 0 | 0 | 0
[5 empty] | 5800 | 17.18 | 12.8111 | 21.0915 | 443.8 | 3 | 3 | 839 | 99.1174 | 42.3217 | 11.756 | 0 | 88.1782 | 1545.075 | -925.3518 | -1.4455 | 24849.8277 | 46.2836 | 2 | 640.1519 | 44.2359 | 0 | 0 | 0
[5 empty] | 5800 | 17.18 | 12.8111 | 21.0915 | 443.8 | 3 | 3 | 840 | 99.2024 | 42.3217 | 11.756 | 0 | 88.1782 | 1545.075 | -925.3518 | -1.4455 | 24849.8277 | 46.2836 | 2 | 640.1519 | 44.2359 | 0 | 0 | 0
[5 empty] | 5800 | 17.18 | 12.8111 | 21.0915 | 443.8 | 3 | 3 | 841 | 99.2875 | 42.3217 | 11.756 | 0 | 88.1782 | 1545.075 | -925.3518 | -1.4455 | 24849.8277 | 46.2836 | 2 | 640.1519 | 44.2359 | 0 | 0 | 0
[5 empty] | 5800 | 17.18 | 12.8111 | 21.0915 | 443.8 | 3 | 3 | 842 | 99.3726 | 42.3217 | 11.756 | 0 | 88.1782 | 1545.075 | -925.3518 | -1.4455 | 24849.8277 | 46.2836 | 2 | 640.1519 | 44.2359 | 0 | 0 | 0
[5 empty] | 5800 | 17.18 | 12.8111 | 21.0915 | 443.8 | 3 | 3 | 843 | 99.4576 | 42.3217 | 11.756 | 0 | 88.1782 | 1545.075 | -925.3518 | -1.4455 | 24849.8277 | 46.2836 | 2 | 640.1519 | 44.2359 | 0 | 0 | 0
[5 empty] | 5800 | 17.18 | 12.8111 | 21.0915 | 443.8 | 3 | 3 | 844 | 99.5427 | 42.3217 | 11.756 | 0 | 88.1782 | 1545.075 | -925.3518 | -1.4455 | 24849.8277 | 46.2836 | 2 | 640.1519 | 44.2359 | 0 | 0 | 0
[5 empty] | 5800 | 17.18 | 12.8111 | 21.0915 | 443.8 | 3 | 3 | 845 | 99.6278 | 42.3217 | 11.756 | 0 | 88.1782 | 1545.075 | -925.3518 | -1.4455 | 24849.8277 | 46.2836 | 2 | 640.1519 | 44.2359 | 0 | 0 | 0
[5 empty] | 5800 | 17.18 | 12.8111 | 21.0915 | 443.8 | 3 | 3 | 846 | 99.7128 | 42.3217 | 11.756 | 0 | 88.1782 | 1545.075 | -925.3518 | -1.4455 | 24849.8277 | 46.2836 | 2 | 640.1519 | 44.2359 | 0 | 0 | 0
[5 empty] | 5800 | 17.18 | 12.8111 | 21.0915 | 443.8 | 3 | 3 | 847 | 99.7979 | 42.3217 | 11.756 | 0 | 88.1782 | 1545.075 | -925.3518 | -1.4455 | 24849.8277 | 46.2836 | 2 | 640.1519 | 44.2359 | 0 | 0 | 0
[5 empty] | 5800 | 17.18 | 12.8111 | 21.0915 | 443.8 | 3 | 3 | 848 | 99.8829 | 42.3217 | 11.756 | 0 | 88.1782 | 1545.075 | -925.3518 | -1.4455 | 24849.8277 | 46.2836 | 2 | 640.1519 | 44.2359 | 0 | 0 | 0
[5 empty] | 5800 | 17.18 | 12.8111 | 21.0915 | 443.8 | 3 | 3 | 849 | 99.968 | 42.3217 | 11.756 | 0 | 88.1782 | 1545.075 | -925.3518 | -1.4455 | 24849.8277 | 46.2836 | 2 | 640.1519 | 44.2359 | 0 | 0 | 0
[5 empty] | 5800 | 17.18 | 12.8111 | 21.0915 | 443.8 | 3 | 3 | 850 | 100.0531 | 42.3217 | 11.756 | 0 | 88.1782 | 1545.075 | -925.3518 | -1.4455 | 24849.8277 | 46.2836 | 2 | 640.1519 | 44.2359 | 0 | 0 | 0
[5 empty] | 5800 | 17.18 | 12.8111 | 21.0915 | 443.8 | 3 | 3 | 851 | 100.1381 | 42.3217 | 11.756 | 0 | 88.1782 | 1545.075 | -925.3518 | -1.4455 | 24849.8277 | 46.2836 | 2 | 640.1519 | 44.2359 | 0 | 0 | 0
[5 empty] | 5800 | 17.18 | 12.8111 | 21.0915 | 443.8 | 3 | 3 | 852 | 100.2232 | 42.3217 | 11.756 | 0 | 88.1782 | 1545.075 | -925.3518 | -1.4455 | 24849.8277 | 46.2836 | 2 | 640.1519 | 44.2359 | 0 | 0 | 0
[5 empty] | 5800 | 17.18 | 12.8111 | 21.0915 | 443.8 | 3 | 3 | 853 | 100.3083 | 42.3217 | 11.756 | 0 | 88.1782 | 1545.075 | -925.3518 | -1.4455 | 24849.8277 | 46.2836 | 2 | 640.1519 | 44.2359 | 0 | 0 | 0
[5 empty] | 5800 | 17.18 | 12.8111 | 21.0915 | 443.8 | 3 | 3 | 854 | 100.3933 | 42.3217 | 11.756 | 0 | 88.1782 | 1545.075 | -925.3518 | -1.4455 | 24849.8277 | 46.2836 | 2 | 640.1519 | 44.2359 | 0 | 0 | 0
[5 empty] | 5800 | 17.18 | 12.8111 | 21.0915 | 443.8 | 3 | 3 | 855 | 100.4784 | 42.3217 | 11.756 | 0 | 88.1782 | 1545.075 | -925.3518 | -1.4455 | 24849.8277 | 46.2836 | 2 | 640.1519 | 44.2359 | 0 | 0 | 0
[5 empty] | 5800 | 17.18 | 12.8111 | 21.0915 | 443.8 | 3 | 3 | 856 | 100.5634 | 42.3217 | 11.756 | 0 | 88.1782 | 1545.075 | -925.3518 | -1.4455 | 24849.8277 | 46.2836 | 2 | 640.1519 | 44.2359 | 0 | 0 | 0
[5 empty] | 5800 | 17.18 | 12.8111 | 21.0915 | 443.8 | 3 | 3 | 857 | 100.6485 | 42.3217 | 11.756 | 0 | 88.1782 | 1545.075 | -925.3518 | -1.4455 | 24849.8277 | 46.2836 | 2 | 640.1519 | 44.2359 | 0 | 0 | 0
[5 empty] | 5800 | 17.18 | 12.8111 | 21.0915 | 443.8 | 3 | 3 | 858 | 100.7336 | 42.3217 | 11.756 | 0 | 88.1782 | 1545.075 | -925.3518 | -1.4455 | 24849.8277 | 46.2836 | 2 | 640.1519 | 44.2359 | 0 | 0 | 0
[5 empty] | 5800 | 17.18 | 12.8111 | 21.0915 | 443.8 | 3 | 3 | 859 | 100.8186 | 42.3217 | 11.756 | 0 | 88.1782 | 1545.075 | -925.3518 | -1.4455 | 24849.8277 | 46.2836 | 2 | 640.1519 | 44.2359 | 0 | 0 | 0
[5 empty] | 5800 | 17.18 | 12.8111 | 21.0915 | 443.8 | 3 | 3 | 860 | 100.9037 | 42.3217 | 11.756 | 0 | 88.1782 | 1545.075 | -925.3518 | -1.4455 | 24849.8277 | 46.2836 | 2 | 640.1519 | 44.2359 | 0 | 0 | 0
[5 empty] | 5800 | 17.18 | 12.8111 | 21.0915 | 443.8 | 3 | 3 | 861 | 100.9888 | 42.3217 | 11.756 | 0 | 88.1782 | 1545.075 | -925.3518 | -1.4455 | 24849.8277 | 46.2836 | 2 | 640.1519 | 44.2359 | 0 | 0 | 0
[5 empty] | 5800 | 17.18 | 12.8111 | 21.0915 | 443.8 | 3 | 3 | 862 | 101.0738 | 42.3217 | 11.756 | 0 | 88.1782 | 1545.075 | -925.3518 | -1.4455 | 24849.8277 | 46.2836 | 2 | 640.1519 | 44.2359 | 0 | 0 | 0
[5 empty] | 5800 | 17.18 | 12.8111 | 21.0915 | 443.8 | 3 | 3 | 863 | 101.1589 | 42.3217 | 11.756 | 0 | 88.1782 | 1545.075 | -925.3518 | -1.4455 | 24849.8277 | 46.2836 | 2 | 640.1519 | 44.2359 | 0 | 0 | 0
[5 empty] | 5800 | 17.18 | 12.8111 | 21.0915 | 443.8 | 2 | 3 | 864 | 101.2439 | 42.3217 | 11.756 | 0 | 88.1782 | 1545.075 | -925.3518 | -1.4455 | 24849.8277 | 46.2836 | 2 | 640.1519 | 44.2359 | 0 | 0 | 0
[5 empty] | 5800 | 17.18 | 12.8111 | 21.0915 | 443.8 | 2 | 3 | 865 | 101.329 | 42.3217 | 11.756 | 0 | 88.1782 | 1545.075 | -925.3518 | -1.4455 | 24849.8277 | 46.2836 | 2 | 640.1519 | 44.2359 | 0 | 0 | 0
[5 empty] | 5800 | 17.18 | 12.8111 | 21.0915 | 443.8 | 2 | 3 | 866 | 101.4141 | 42.3217 | 11.756 | 0 | 88.1782 | 1545.075 | -925.3518 | -1.4455 | 24849.8277 | 46.2836 | 2 | 640.1519 | 44.2359 | 0 | 0 | 0
[5 empty] | 5800 | 17.18 | 12.8111 | 21.0915 | 443.8 | 2 | 3 | 867 | 101.4991 | 42.3217 | 11.756 | 0 | 88.1782 | 1545.075 | -925.3518 | -1.4455 | 24849.8277 | 46.2836 | 2 | 640.1519 | 44.2359 | 0 | 0 | 0
[5 empty] | 5800 | 17.18 | 12.8111 | 21.0915 | 443.8 | 2 | 3 | 868 | 101.5842 | 42.3217 | 11.756 | 0 | 88.1782 | 1545.075 | -925.3518 | -1.4455 | 24849.8277 | 46.2836 | 2 | 640.1519 | 44.2359 | 0 | 0 | 0
[5 empty] | 5800 | 17.18 | 12.8111 | 21.0915 | 443.8 | 2 | 3 | 869 | 101.6693 | 42.3217 | 11.756 | 0 | 88.1782 | 1545.075 | -925.3518 | -1.4455 | 24849.8277 | 46.2836 | 2 | 640.1519 | 44.2359 | 0 | 0 | 0
[5 empty] | 5800 | 17.18 | 12.8111 | 21.0915 | 443.8 | 2 | 3 | 870 | 101.7543 | 42.3217 | 11.756 | 0 | 88.1782 | 1545.075 | -925.3518 | -1.4455 | 24849.8277 | 46.2836 | 2 | 640.1519 | 44.2359 | 0 | 0 | 0
[5 empty] | 5800 | 17.18 | 12.8111 | 21.0915 | 443.8 | 2 | 3 | 871 | 101.8394 | 42.3217 | 11.756 | 0 | 88.1782 | 1545.075 | -925.3518 | -1.4455 | 24849.8277 | 46.2836 | 2 | 640.1519 | 44.2359 | 0 | 0 | 0
[5 empty] | 5800 | 17.18 | 12.8111 | 21.0915 | 443.8 | 2 | 3 | 872 | 101.9244 | 42.3217 | 11.756 | 0 | 88.1782 | 1545.075 | -925.3518 | -1.4455 | 24849.8277 | 46.2836 | 2 | 640.1519 | 44.2359 | 0 | 0 | 0
[5 empty] | 5800 | 17.18 | 12.8111 | 21.0915 | 443.8 | 2 | 3 | 873 | 102.0095 | 42.3217 | 11.756 | 0 | 88.1782 | 1545.075 | -925.3518 | -1.4455 | 24849.8277 | 46.2836 | 2 | 640.1519 | 44.2359 | 0 | 0 | 0
[5 empty] | 5800 | 17.18 | 12.8111 | 21.0915 | 443.8 | 2 | 3 | 874 | 102.0946 | 42.3217 | 11.756 | 0 | 88.1782 | 1545.075 | -925.3518 | -1.4455 | 24849.8277 | 46.2836 | 2 | 640.1519 | 44.2359 | 0 | 0 | 0
[5 empty] | 5800 | 17.18 | 12.8111 | 21.0915 | 443.8 | 2 | 3 | 875 | 102.1796 | 42.3217 | 11.756 | 0 | 88.1782 | 1545.075 | -925.3518 | -1.4455 | 24849.8277 | 46.2836 | 2 | 640.1519 | 44.2359 | 0 | 0 | 0
[5 empty] | 5800 | 17.18 | 12.8111 | 21.0915 | 443.8 | 2 | 3 | 876 | 102.2647 | 42.3217 | 11.756 | 0 | 88.1782 | 1545.075 | -925.3518 | -1.4455 | 24849.8277 | 46.2836 | 2 | 640.1519 | 44.2359 | 0 | 0 | 0
[5 empty] | 5800 | 17.18 | 12.8111 | 21.0915 | 443.8 | 2 | 3 | 877 | 102.3498 | 42.3217 | 11.756 | 0 | 88.1782 | 1545.075 | -925.3518 | -1.4455 | 24849.8277 | 46.2836 | 2 | 640.1519 | 44.2359 | 0 | 0 | 0
[5 empty] | 5800 | 17.18 | 12.8111 | 21.0915 | 443.8 | 2 | 3 | 878 | 102.4348 | 42.3217 | 11.756 | 0 | 88.1782 | 1545.075 | -925.3518 | -1.4455 | 24849.8277 | 46.2836 | 2 | 640.1519 | 44.2359 | 0 | 0 | 0
[5 empty] | 5800 | 17.18 | 12.8111 | 21.0915 | 443.8 | 2 | 3 | 879 | 102.5199 | 42.3217 | 11.756 | 0 | 88.1782 | 1545.075 | -925.3518 | -1.4455 | 24849.8277 | 46.2836 | 2 | 640.1519 | 44.2359 | 0 | 0 | 0
[5 empty] | 5800 | 17.18 | 12.8111 | 21.0915 | 443.8 | 2 | 3 | 880 | 102.6049 | 42.3217 | 11.756 | 0 | 88.1782 | 1545.075 | -925.3518 | -1.4455 | 24849.8277 | 46.2836 | 2 | 640.1519 | 44.2359 | 0 | 0 | 0
[5 empty] | 5800 | 17.18 | 12.8111 | 21.0915 | 443.8 | 2 | 3 | 881 | 102.69 | 42.3217 | 11.756 | 0 | 88.1782 | 1545.075 | -925.3518 | -1.4455 | 24849.8277 | 46.2836 | 2 | 640.1519 | 44.2359 | 0 | 0 | 0
[5 empty] | 5800 | 17.18 | 12.8111 | 21.0915 | 443.8 | 3 | 3 | 882 | 102.7751 | 42.3217 | 11.756 | 0 | 88.1782 | 1545.075 | -925.3518 | -1.4455 | 24849.8277 | 46.2836 | 2 | 640.1519 | 44.2359 | 0 | 0 | 0
[5 empty] | 5800 | 17.18 | 12.8111 | 21.0915 | 443.8 | 3 | 3 | 883 | 102.8601 | 42.3217 | 11.756 | 0 | 88.1782 | 1545.075 | -925.3518 | -1.4455 | 24849.8277 | 46.2836 | 2 | 640.1519 | 44.2359 | 0 | 0 | 0
[5 empty] | 5800 | 17.18 | 12.8111 | 21.0915 | 443.8 | 3 | 3 | 884 | 102.9452 | 42.3217 | 11.756 | 0 | 88.1782 | 1545.075 | -925.3518 | -1.4455 | 24849.8277 | 46.2836 | 2 | 640.1519 | 44.2359 | 0 | 0 | 0
[5 empty] | 5800 | 17.18 | 12.8111 | 21.0915 | 443.8 | 3 | 3 | 885 | 103.0303 | 42.3217 | 11.756 | 0 | 88.1782 | 1545.075 | -925.3518 | -1.4455 | 24849.8277 | 46.2836 | 2 | 640.1519 | 44.2359 | 0 | 0 | 0
[5 empty] | 5800 | 17.18 | 12.8111 | 21.0915 | 443.8 | 3 | 3 | 886 | 103.1153 | 42.3217 | 11.756 | 0 | 88.1782 | 1545.075 | -925.3518 | -1.4455 | 24849.8277 | 46.2836 | 2 | 640.1519 | 44.2359 | 0 | 0 | 0
[5 empty] | 5800 | 17.18 | 12.8111 | 21.0915 | 443.8 | 3 | 3 | 887 | 103.2004 | 42.3217 | 11.756 | 0 | 88.1782 | 1545.075 | -925.3518 | -1.4455 | 24849.8277 | 46.2836 | 2 | 640.1519 | 44.2359 | 0 | 0 | 0
[5 empty] | 5800 | 17.18 | 12.8111 | 21.0915 | 443.8 | 3 | 3 | 888 | 103.2854 | 42.3217 | 11.756 | 0 | 88.1782 | 1545.075 | -925.3518 | -1.4455 | 24849.8277 | 46.2836 | 2 | 640.1519 | 44.2359 | 0 | 0 | 0
[5 empty] | 5800 | 17.18 | 12.8111 | 21.0915 | 443.8 | 3 | 3 | 889 | 103.3705 | 42.3217 | 11.756 | 0 | 88.1782 | 1545.075 | -925.3518 | -1.4455 | 24849.8277 | 46.2836 | 2 | 640.1519 | 44.2359 | 0 | 0 | 0
[5 empty] | 5800 | 17.18 | 12.8111 | 21.0915 | 443.8 | 3 | 3 | 890 | 103.4556 | 42.3217 | 11.756 | 0 | 88.1782 | 1545.075 | -925.3518 | -1.4455 | 24849.8277 | 46.2836 | 2 | 640.1519 | 44.2359 | 0 | 0 | 0
[5 empty] | 5800 | 17.18 | 12.8111 | 21.0915 | 443.8 | 3 | 3 | 891 | 103.5406 | 42.3217 | 11.756 | 0 | 88.1782 | 1545.075 | -925.3518 | -1.4455 | 24849.8277 | 46.2836 | 2 | 640.1519 | 44.2359 | 0 | 0 | 0
[5 empty] | 5800 | 17.18 | 12.8111 | 21.0915 | 443.8 | 3 | 3 | 892 | 103.6257 | 42.3217 | 11.756 | 0 | 88.1782 | 1545.075 | -925.3518 | -1.4455 | 24849.8277 | 46.2836 | 2 | 640.1519 | 44.2359 | 0 | 0 | 0
[5 empty] | 5800 | 17.18 | 12.8111 | 21.0915 | 443.8 | 3 | 3 | 893 | 103.7108 | 42.3217 | 11.756 | 0 | 88.1782 | 1545.075 | -925.3518 | -1.4455 | 24849.8277 | 46.2836 | 2 | 640.1519 | 44.2359 | 0 | 0 | 0
[5 empty] | 5800 | 17.18 | 12.8111 | 21.0915 | 443.8 | 3 | 3 | 894 | 103.7958 | 42.3217 | 11.756 | 0 | 88.1782 | 1545.075 | -925.3518 | -1.4455 | 24849.8277 | 46.2836 | 2 | 640.1519 | 44.2359 | 0 | 0 | 0
[5 empty] | 5800 | 17.18 | 12.8111 | 21.0915 | 443.8 | 3 | 3 | 895 | 103.8809 | 42.3217 | 11.756 | 0 | 88.1782 | 1545.075 | -925.3518 | -1.4455 | 24849.8277 | 46.2836 | 2 | 640.1519 | 44.2359 | 0 | 0 | 0
[5 empty] | 5800 | 17.18 | 12.8111 | 21.0915 | 443.8 | 3 | 3 | 896 | 103.9659 | 42.3217 | 11.756 | 0 | 88.1782 | 1545.075 | -925.3518 | -1.4455 | 24849.8277 | 46.2836 | 2 | 640.1519 | 44.2359 | 0 | 0 | 0
[5 empty] | 5800 | 17.18 | 12.8111 | 21.0915 | 443.8 | 3 | 3 | 897 | 104.051 | 42.3217 | 11.756 | 0 | 88.1782 | 1545.075 | -925.3518 | -1.4455 | 24849.8277 | 46.2836 | 2 | 640.1519 | 44.2359 | 0 | 0 | 0
[5 empty] | 5800 | 17.18 | 12.8111 | 21.0915 | 443.8 | 3 | 3 | 898 | 104.1361 | 42.3217 | 11.756 | 0 | 88.1782 | 1545.075 | -925.3518 | -1.4455 | 24849.8277 | 46.2836 | 2 | 640.1519 | 44.2359 | 0 | 0 | 0
[5 empty] | 5800 | 17.18 | 12.8111 | 21.0915 | 443.8 | 3 | 3 | 899 | 104.2211 | 42.3217 | 11.756 | 0 | 88.1782 | 1545.075 | -925.3518 | -1.4455 | 24849.8277 | 46.2836 | 2 | 640.1519 | 44.2359 | 0 | 0 | 0
[5 empty] | 5800 | 17.18 | 12.8111 | 21.0915 | 443.8 | 3 | 3 | 900 | 104.3062 | 42.3217 | 11.756 | 0 | 88.1782 | 1545.075 | -925.3518 | -1.4455 | 24849.8277 | 46.2836 | 2 | 640.1519 | 44.2359 | 0 | 0 | 0
[5 empty] | 5800 | 17.18 | 12.8111 | 21.0915 | 443.8 | 3 | 3 | 901 | 104.3913 | 42.3217 | 11.756 | 0 | 88.1782 | 1545.075 | -925.3518 | -1.4455 | 24849.8277 | 46.2836 | 2 | 640.1519 | 44.2359 | 0 | 0 | 0
[5 empty] | 5800 | 17.18 | 12.8111 | 21.0915 | 443.8 | 3 | 3 | 902 | 104.4763 | 42.3217 | 11.756 | 0 | 88.1782 | 1545.075 | -925.3518 | -1.4455 | 24849.8277 | 46.2836 | 2 | 640.1519 | 44.2359 | 0 | 0 | 0
[5 empty] | 5800 | 17.18 | 12.8111 | 21.0915 | 443.8 | 3 | 3 | 903 | 104.5614 | 42.3217 | 11.756 | 0 | 88.1782 | 1545.075 | -925.3518 | -1.4455 | 24849.8277 | 46.2836 | 2 | 640.1519 | 44.2359 | 0 | 0 | 0
[5 empty] | 5800 | 17.18 | 12.8111 | 21.0915 | 443.8 | 3 | 3 | 904 | 104.6465 | 42.3217 | 11.756 | 0 | 88.1782 | 1545.075 | -224.4913 | -0.35068 | 24849.8277 | 46.2836 | 2 | 640.1519 | 44.2359 | -0.2 | -700.8605 | -0.0034907
[5 empty] | 5800 | 17.18 | 12.8111 | 21.0915 | 443.8 | 3 | 3 | 905 | 104.7315 | 42.3217 | 11.756 | 0 | 88.1782 | 1545.075 | -224.4913 | -0.35068 | 24849.8277 | 46.2836 | 2 | 640.1519 | 44.2359 | -0.4 | -700.8605 | -0.0069813
[5 empty] | 5800 | 17.18 | 12.8111 | 21.0915 | 443.8 | 3 | 3 | 906 | 104.8166 | 42.3217 | 11.756 | 0 | 88.1782 | 1545.075 | -224.4913 | -0.35068 | 24849.8277 | 46.2836 | 2 | 640.1519 | 44.2359 | -0.6 | -700.8605 | -0.010472
[5 empty] | 5800 | 17.18 | 12.8111 | 21.0915 | 443.8 | 3 | 3 | 907 | 104.9016 | 42.3217 | 11.756 | 0 | 88.1782 | 1545.075 | -224.4913 | -0.35068 | 24849.8277 | 46.2836 | 2 | 640.1519 | 44.2359 | -0.8 | -700.8605 | -0.013963
[5 empty] | 5800 | 17.18 | 12.8111 | 21.0915 | 443.8 | 3 | 3 | 908 | 104.9867 | 42.3217 | 11.756 | 0 | 88.1782 | 1545.075 | -224.4913 | -0.35068 | 24849.8277 | 46.2836 | 2 | 640.1519 | 44.2359 | -1 | -700.8605 | -0.017453
[5 empty] | 5800 | 17.18 | 12.8111 | 21.0915 | 443.8 | 3 | 3 | 909 | 105.0718 | 42.3217 | 11.756 | 0 | 88.1782 | 1545.075 | -224.4913 | -0.35068 | 24849.8277 | 46.2836 | 2 | 640.1519 | 44.2359 | -1.2 | -700.8605 | -0.020944
[5 empty] | 5800 | 17.18 | 12.8111 | 21.0915 | 443.8 | 3 | 3 | 910 | 105.1568 | 42.3217 | 11.756 | 0 | 88.1782 | 1545.075 | -224.4913 | -0.35068 | 24849.8277 | 46.2836 | 2 | 640.1519 | 44.2359 | -1.4 | -700.8605 | -0.024435
[5 empty] | 5800 | 17.18 | 12.8111 | 21.0915 | 443.8 | 3 | 3 | 911 | 105.2419 | 42.3217 | 11.756 | 0 | 88.1782 | 1545.075 | -224.4913 | -0.35068 | 24849.8277 | 46.2836 | 2 | 640.1519 | 44.2359 | -1.6 | -700.8605 | -0.027925
[5 empty] | 5800 | 17.18 | 12.8111 | 21.0915 | 443.8 | 3 | 3 | 912 | 105.327 | 42.3217 | 11.756 | 0 | 88.1782 | 1545.075 | -224.4913 | -0.35068 | 24849.8277 | 46.2836 | 2 | 640.1519 | 44.2359 | -1.8 | -700.8605 | -0.031416
[5 empty] | 5800 | 17.18 | 12.8111 | 21.0915 | 443.8 | 3 | 3 | 913 | 105.412 | 42.3217 | 11.756 | 0 | 88.1782 | 1545.075 | -224.4913 | -0.35068 | 24849.8277 | 46.2836 | 2 | 640.1519 | 44.2359 | -2 | -700.8605 | -0.034907
[5 empty] | 5800 | 17.18 | 12.8111 | 21.0915 | 443.8 | 3 | 3 | 914 | 105.4971 | 42.3217 | 11.756 | 0 | 88.1782 | 1545.075 | -224.4913 | -0.35068 | 24849.8277 | 46.2836 | 2 | 640.1519 | 44.2359 | -2.2 | -700.8605 | -0.038397
[5 empty] | 5800 | 17.18 | 12.8111 | 21.0915 | 443.8 | 3 | 3 | 915 | 105.5821 | 42.3217 | 11.756 | 0 | 88.1782 | 1545.075 | -224.4913 | -0.35068 | 24849.8277 | 46.2836 | 2 | 640.1519 | 44.2359 | -2.4 | -700.8605 | -0.041888
[5 empty] | 5800 | 17.18 | 12.8111 | 21.0915 | 443.8 | 3 | 3 | 916 | 105.6672 | 42.3217 | 11.756 | 0 | 88.1782 | 1545.075 | -224.4913 | -0.35068 | 24849.8277 | 46.2836 | 2 | 640.1519 | 44.2359 | -2.6 | -700.8605 | -0.045379
[5 empty] | 5800 | 17.18 | 12.8111 | 21.0915 | 443.8 | 3 | 3 | 917 | 105.7523 | 42.3217 | 11.756 | 0 | 88.1782 | 1545.075 | -224.4913 | -0.35068 | 24849.8277 | 46.2836 | 2 | 640.1519 | 44.2359 | -2.8 | -700.8605 | -0.048869
[5 empty] | 5800 | 17.18 | 12.8111 | 21.0915 | 443.8 | 3 | 3 | 918 | 105.8373 | 42.3217 | 11.756 | 0 | 88.1782 | 1545.075 | -224.4913 | -0.35068 | 24849.8277 | 46.2836 | 2 | 640.1519 | 44.2359 | -3 | -700.8605 | -0.05236
[5 empty] | 5800 | 17.18 | 12.8111 | 21.0915 | 443.8 | 3 | 3 | 919 | 105.9224 | 42.3217 | 11.756 | 0 | 88.1782 | 1545.075 | -224.4913 | -0.35068 | 24849.8277 | 46.2836 | 2 | 640.1519 | 44.2359 | -3.2 | -700.8605 | -0.055851
[5 empty] | 5800 | 17.18 | 12.8111 | 21.0915 | 443.8 | 3 | 3 | 920 | 106.0075 | 42.3217 | 11.756 | 0 | 88.1782 | 1545.075 | -224.4913 | -0.35068 | 24849.8277 | 46.2836 | 2 | 640.1519 | 44.2359 | -3.4 | -700.8605 | -0.059341
[5 empty] | 5800 | 17.18 | 12.8111 | 21.0915 | 443.8 | 3 | 3 | 921 | 106.0925 | 42.3217 | 11.756 | 0 | 88.1782 | 1545.075 | -224.4913 | -0.35068 | 24849.8277 | 46.2836 | 2 | 640.1519 | 44.2359 | -3.6 | -700.8605 | -0.062832
[5 empty] | 5800 | 17.18 | 12.8111 | 21.0915 | 443.8 | 3 | 3 | 922 | 106.1776 | 42.3217 | 11.756 | 0 | 88.1782 | 1545.075 | -224.4913 | -0.35068 | 24849.8277 | 46.2836 | 2 | 640.1519 | 44.2359 | -3.8 | -700.8605 | -0.066323
[5 empty] | 5800 | 17.18 | 12.8111 | 21.0915 | 443.8 | 3 | 3 | 923 | 106.2626 | 42.3217 | 11.756 | 0 | 88.1782 | 1545.075 | -224.4913 | -0.35068 | 24849.8277 | 46.2836 | 2 | 640.1519 | 44.2359 | -4 | -700.8605 | -0.069813
[5 empty] | 5800 | 17.18 | 12.8111 | 21.0915 | 443.8 | 3 | 3 | 924 | 106.3477 | 42.3217 | 11.756 | 0 | 88.1782 | 1545.075 | -224.4913 | -0.35068 | 24849.8277 | 46.2836 | 2 | 640.1519 | 44.2359 | -4.2 | -700.8605 | -0.073304
[5 empty] | 5800 | 17.18 | 12.8111 | 21.0915 | 443.8 | 3 | 3 | 925 | 106.4328 | 42.3217 | 11.756 | 0 | 88.1782 | 1545.075 | -224.4913 | -0.35068 | 24849.8277 | 46.2836 | 2 | 640.1519 | 44.2359 | -4.4 | -700.8605 | -0.076794
[5 empty] | 5800 | 17.18 | 12.8111 | 21.0915 | 443.8 | 3 | 3 | 926 | 106.5178 | 42.3217 | 11.756 | 0 | 88.1782 | 1545.075 | -224.4913 | -0.35068 | 24849.8277 | 46.2836 | 2 | 640.1519 | 44.2359 | -4.6 | -700.8605 | -0.080285
[5 empty] | 5800 | 17.18 | 12.8111 | 21.0915 | 443.8 | 3 | 3 | 927 | 106.6029 | 42.3217 | 11.756 | 0 | 88.1782 | 1545.075 | -224.4913 | -0.35068 | 24849.8277 | 46.2836 | 2 | 640.1519 | 44.2359 | -4.8 | -700.8605 | -0.083776
[5 empty] | 5800 | 17.18 | 12.8111 | 21.0915 | 443.8 | 3 | 3 | 928 | 106.688 | 42.3217 | 11.756 | 0 | 88.1782 | 1545.075 | -224.4913 | -0.35068 | 24849.8277 | 46.2836 | 2 | 640.1519 | 44.2359 | -5 | -700.8605 | -0.087266
[5 empty] | 5800 | 17.18 | 12.8111 | 21.0915 | 443.8 | 3 | 3 | 929 | 106.773 | 42.3217 | 11.756 | 0 | 88.1782 | 1545.075 | -224.4913 | -0.35068 | 24849.8277 | 46.2836 | 2 | 640.1519 | 44.2359 | -5.2 | -700.8605 | -0.090757
[5 empty] | 5800 | 17.18 | 12.8111 | 21.0915 | 443.8 | 3 | 3 | 930 | 106.8581 | 42.3217 | 11.756 | 0 | 88.1782 | 1545.075 | -224.4913 | -0.35068 | 24849.8277 | 46.2836 | 2 | 640.1519 | 44.2359 | -5.4 | -700.8605 | -0.094248
[5 empty] | 5800 | 17.18 | 12.8111 | 21.0915 | 443.8 | 3 | 3 | 931 | 106.9431 | 42.3217 | 11.756 | 0 | 88.1782 | 1545.075 | -224.4913 | -0.35068 | 24849.8277 | 46.2836 | 2 | 640.1519 | 44.2359 | -5.6 | -700.8605 | -0.097738
[5 empty] | 5800 | 17.18 | 12.8111 | 21.0915 | 443.8 | 3 | 3 | 932 | 107.0282 | 42.3217 | 11.756 | 0 | 88.1782 | 1545.075 | -224.4913 | -0.35068 | 24849.8277 | 46.2836 | 2 | 640.1519 | 44.2359 | -5.8 | -700.8605 | -0.10123
[5 empty] | 5800 | 17.18 | 12.8111 | 21.0915 | 443.8 | 3 | 3 | 933 | 107.1133 | 42.3217 | 11.756 | 0 | 88.1782 | 1545.075 | -224.4913 | -0.35068 | 24849.8277 | 46.2836 | 2 | 640.1519 | 44.2359 | -6 | -700.8605 | -0.10472
[5 empty] | 5800 | 17.18 | 12.8111 | 21.0915 | 443.8 | 3 | 3 | 934 | 107.1983 | 42.3217 | 11.756 | 0 | 88.1782 | 1545.075 | 60.3629 | 0.094295 | 24849.8277 | 46.2836 | 2 | 640.1519 | 44.2359 | 0 | -985.7148 | 0
[5 empty] | 5800 | 17.18 | 12.8111 | 21.0915 | 443.8 | 3 | 3 | 935 | 107.2834 | 42.3217 | 11.756 | 0 | 88.1782 | 1545.075 | -925.3518 | -1.4455 | 24849.8277 | 46.2836 | 2 | 640.1519 | 44.2359 | 0 | 0 | 0
[5 empty] | 5800 | 17.18 | 12.8111 | 21.0915 | 443.8 | 3 | 3 | 936 | 107.3685 | 42.3217 | 11.756 | 0 | 88.1782 | 1545.075 | -925.3518 | -1.4455 | 24849.8277 | 46.2836 | 2 | 640.1519 | 44.2359 | 0 | 0 | 0
[5 empty] | 5800 | 17.18 | 12.8111 | 21.0915 | 443.8 | 3 | 3 | 937 | 107.4535 | 42.3217 | 11.756 | 0 | 88.1782 | 1545.075 | -925.3518 | -1.4455 | 24849.8277 | 46.2836 | 2 | 640.1519 | 44.2359 | 0 | 0 | 0
[5 empty] | 5800 | 17.18 | 12.8111 | 21.0915 | 443.8 | 3 | 3 | 938 | 107.5386 | 42.3217 | 11.756 | 0 | 88.1782 | 1545.075 | -925.3518 | -1.4455 | 24849.8277 | 46.2836 | 2 | 640.1519 | 44.2359 | 0 | 0 | 0
[5 empty] | 5800 | 17.18 | 12.8111 | 21.0915 | 443.8 | 3 | 3 | 939 | 107.6236 | 42.3217 | 11.756 | 0 | 88.1782 | 1545.075 | -925.3518 | -1.4455 | 24849.8277 | 46.2836 | 2 | 640.1519 | 44.2359 | 0 | 0 | 0
[5 empty] | 5800 | 17.18 | 12.8111 | 21.0915 | 443.8 | 3 | 3 | 940 | 107.7087 | 42.3217 | 11.756 | 0 | 88.1782 | 1545.075 | -925.3518 | -1.4455 | 24849.8277 | 46.2836 | 2 | 640.1519 | 44.2359 | 0 | 0 | 0
[5 empty] | 5800 | 17.18 | 12.8111 | 21.0915 | 443.8 | 3 | 3 | 941 | 107.7938 | 42.3217 | 11.756 | 0 | 88.1782 | 1545.075 | -925.3518 | -1.4455 | 24849.8277 | 46.2836 | 2 | 640.1519 | 44.2359 | 0 | 0 | 0
[5 empty] | 5800 | 17.18 | 12.8111 | 21.0915 | 443.8 | 3 | 3 | 942 | 107.8788 | 42.3217 | 11.756 | 0 | 88.1782 | 1545.075 | -925.3518 | -1.4455 | 24849.8277 | 46.2836 | 2 | 640.1519 | 44.2359 | 0 | 0 | 0
[5 empty] | 5800 | 17.18 | 12.8111 | 21.0915 | 443.8 | 3 | 3 | 943 | 107.9639 | 42.3217 | 11.756 | 0 | 88.1782 | 1545.075 | -925.3518 | -1.4455 | 24849.8277 | 46.2836 | 2 | 640.1519 | 44.2359 | 0 | 0 | 0
[5 empty] | 5800 | 17.18 | 12.8111 | 21.0915 | 443.8 | 3 | 3 | 944 | 108.049 | 42.3217 | 11.756 | 0 | 88.1782 | 1545.075 | -925.3518 | -1.4455 | 24849.8277 | 46.2836 | 2 | 640.1519 | 44.2359 | 0 | 0 | 0
[5 empty] | 5800 | 17.18 | 12.8111 | 21.0915 | 443.8 | 3 | 3 | 945 | 108.134 | 42.3217 | 11.756 | 0 | 88.1782 | 1545.075 | -925.3518 | -1.4455 | 24849.8277 | 46.2836 | 2 | 640.1519 | 44.2359 | 0 | 0 | 0
[5 empty] | 5800 | 17.18 | 12.8111 | 21.0915 | 443.8 | 3 | 3 | 946 | 108.2191 | 42.3217 | 11.756 | 0 | 88.1782 | 1545.075 | -925.3518 | -1.4455 | 24849.8277 | 46.2836 | 2 | 640.1519 | 44.2359 | 0 | 0 | 0
[5 empty] | 5800 | 17.18 | 12.8111 | 21.0915 | 443.8 | 3 | 3 | 947 | 108.3041 | 42.3217 | 11.756 | 0 | 88.1782 | 1545.075 | -925.3518 | -1.4455 | 24849.8277 | 46.2836 | 2 | 640.1519 | 44.2359 | 0 | 0 | 0
[5 empty] | 5800 | 17.18 | 12.8111 | 21.0915 | 443.8 | 3 | 3 | 948 | 108.3892 | 42.3217 | 11.756 | 0 | 88.1782 | 1545.075 | -925.3518 | -1.4455 | 24849.8277 | 46.2836 | 2 | 640.1519 | 44.2359 | 0 | 0 | 0
[5 empty] | 5800 | 17.18 | 12.8111 | 21.0915 | 443.8 | 3 | 3 | 949 | 108.4743 | 42.3217 | 11.756 | 0 | 88.1782 | 1545.075 | -925.3518 | -1.4455 | 24849.8277 | 46.2836 | 2 | 640.1519 | 44.2359 | 0 | 0 | 0
[5 empty] | 5800 | 17.18 | 12.8111 | 21.0915 | 443.8 | 3 | 3 | 950 | 108.5593 | 42.3217 | 11.756 | 0 | 88.1782 | 1545.075 | -925.3518 | -1.4455 | 24849.8277 | 46.2836 | 2 | 640.1519 | 44.2359 | 0 | 0 | 0
[5 empty] | 5800 | 17.18 | 12.8111 | 21.0915 | 443.8 | 3 | 3 | 951 | 108.6444 | 42.3217 | 11.756 | 0 | 88.1782 | 1545.075 | -925.3518 | -1.4455 | 24849.8277 | 46.2836 | 2 | 640.1519 | 44.2359 | 0 | 0 | 0
[5 empty] | 5800 | 17.18 | 12.8111 | 21.0915 | 443.8 | 3 | 3 | 952 | 108.7295 | 42.3217 | 11.756 | 0 | 88.1782 | 1545.075 | -925.3518 | -1.4455 | 24849.8277 | 46.2836 | 2 | 640.1519 | 44.2359 | 0 | 0 | 0
[5 empty] | 5800 | 17.18 | 12.8111 | 21.0915 | 443.8 | 3 | 3 | 953 | 108.8145 | 42.3217 | 11.756 | 0 | 88.1782 | 1545.075 | -925.3518 | -1.4455 | 24849.8277 | 46.2836 | 2 | 640.1519 | 44.2359 | 0 | 0 | 0
[5 empty] | 5800 | 17.18 | 12.8111 | 21.0915 | 443.8 | 3 | 3 | 954 | 108.8996 | 42.3217 | 11.756 | 0 | 88.1782 | 1545.075 | -925.3518 | -1.4455 | 24849.8277 | 46.2836 | 2 | 640.1519 | 44.2359 | 0 | 0 | 0
[5 empty] | 5800 | 17.18 | 12.8111 | 21.0915 | 443.8 | 3 | 3 | 955 | 108.9846 | 42.3217 | 11.756 | -1.3678 | 88.1782 | 1545.075 | -925.3518 | -1.3678 | 24849.8277 | 46.2836 | 1 | 676.5466 | 46.7508 | 0 | 0 | 0
[5 empty] | 5700 | 17.11 | 12.7589 | 21.3741 | 443.8 | 3 | 3 | 956 | 109.0706 | 41.9008 | 11.6391 | -1.3652 | 86.4329 | 1545.075 | -923.6065 | -1.3652 | 24357.9684 | 45.8233 | 1 | 676.5466 | 45.8255 | 0 | 0 | 0
[5 empty] | 5700 | 17.11 | 12.7589 | 21.3741 | 443.8 | 3 | 3 | 957 | 109.1574 | 41.4764 | 11.5212 | -1.3626 | 84.6909 | 1545.075 | -921.8644 | -1.3626 | 23867.0368 | 45.3591 | 1 | 676.5466 | 44.9019 | 0 | 0 | 0
[5 empty] | 5600 | 17.05 | 12.7142 | 21.6795 | 443.8 | 3 | 3 | 958 | 109.2451 | 41.0484 | 11.4023 | -1.36 | 82.9521 | 1545.075 | -920.1257 | -1.36 | 23377.0311 | 44.8911 | 1 | 676.5466 | 43.98 | 0 | 0 | 0
[5 empty] | 5600 | 17.05 | 12.7142 | 21.6795 | 443.8 | 3 | 3 | 959 | 109.3337 | 40.6167 | 11.2824 | -1.3575 | 81.2166 | 1545.075 | -918.3902 | -1.3575 | 22887.9496 | 44.419 | 1 | 676.5466 | 43.0599 | 0 | 0 | 0
[5 empty] | 5500 | 16.94 | 12.6322 | 21.9313 | 443.8 | 3 | 3 | 960 | 109.4233 | 40.1813 | 11.1615 | -1.3549 | 79.4844 | 1545.075 | -916.658 | -1.3549 | 22399.7906 | 43.9428 | 1 | 676.5466 | 42.1415 | 0 | 0 | 0
[5 empty] | 5500 | 16.94 | 12.6322 | 21.9313 | 443.8 | 3 | 3 | 961 | 109.5139 | 39.7419 | 11.0394 | -1.3524 | 77.7555 | 1545.075 | -914.9291 | -1.3524 | 21912.5524 | 43.4622 | 1 | 676.5466 | 41.2248 | 0 | 0 | 0
[5 empty] | 5400 | 16.58 | 12.3637 | 21.8627 | 470.5 | 3 | 3 | 962 | 109.6055 | 39.2984 | 10.9162 | -1.3498 | 76.0298 | 1545.075 | -913.2034 | -1.3498 | 21426.2331 | 42.9772 | 1 | 676.5466 | 40.3099 | 0 | 0 | 0
[5 empty] | 5300 | 16.25 | 12.1176 | 21.8318 | 470.5 | 3 | 3 | 963 | 109.6981 | 38.8507 | 10.7919 | -1.3473 | 74.3074 | 1545.075 | -911.481 | -1.3473 | 20940.8311 | 42.4876 | 1 | 676.5466 | 39.3967 | 0 | 0 | 0
[5 empty] | 5300 | 16.25 | 12.1176 | 21.8318 | 470.5 | 3 | 3 | 964 | 109.7919 | 38.3986 | 10.6663 | -1.3447 | 72.5882 | 1545.075 | -909.7618 | -1.3447 | 20456.3447 | 41.9932 | 1 | 676.5466 | 38.4852 | 0 | 0 | 0
[5 empty] | 5200 | 15.92 | 11.8715 | 21.7998 | 470.5 | 3 | 3 | 965 | 109.8868 | 37.942 | 10.5395 | -1.3422 | 70.8723 | 1545.075 | -908.0459 | -1.3422 | 19972.772 | 41.4939 | 1 | 676.5466 | 37.5755 | 0 | 0 | 0
[5 empty] | 5200 | 15.92 | 11.8715 | 21.7998 | 470.5 | 3 | 3 | 966 | 109.9828 | 37.4808 | 10.4113 | -1.3396 | 69.1596 | 1545.075 | -906.3332 | -1.3396 | 19490.1114 | 40.9895 | 1 | 676.5466 | 36.6674 | 0 | 0 | 0
[5 empty] | 5100 | 15.59 | 11.6255 | 21.7665 | 470.5 | 3 | 3 | 967 | 110.0801 | 37.0147 | 10.2819 | -1.3371 | 67.4501 | 1545.075 | -904.6237 | -1.3371 | 19008.3612 | 40.4797 | 1 | 676.5466 | 35.7611 | 0 | 0 | 0
[5 empty] | 5100 | 15.59 | 11.6255 | 21.7665 | 470.5 | 2 | 3 | 968 | 110.1786 | 36.5435 | 10.151 | -1.3346 | 65.7439 | 1545.075 | -902.9175 | -1.3346 | 18527.5197 | 39.9645 | 1 | 676.5466 | 34.8565 | 0 | 0 | 0
[5 empty] | 6400 | 17.8 | 13.2735 | 19.804 | 457.2 | 2 | 4 | 969 | 110.2784 | 36.0671 | 10.0186 | -0.57082 | 64.0409 | 1030.05 | -386.1894 | -0.57082 | 18047.585 | 39.4435 | 1 | 676.5466 | 33.9535 | 0 | 0 | 0
[5 empty] | 6400 | 17.8 | 13.2735 | 19.804 | 457.2 | 2 | 4 | 970 | 110.3788 | 35.8614 | 9.9615 | -0.56975 | 63.3125 | 1030.05 | -385.461 | -0.56975 | 17842.3108 | 39.2185 | 1 | 676.5466 | 33.5673 | 0 | 0 | 0
[5 empty] | 6400 | 17.8 | 13.2735 | 19.804 | 457.2 | 2 | 4 | 971 | 110.4798 | 35.6549 | 9.9041 | -0.56867 | 62.5854 | 1030.05 | -384.734 | -0.56867 | 17637.4237 | 38.9927 | 1 | 676.5466 | 33.1819 | 0 | 0 | 0
[5 empty] | 6400 | 17.8 | 13.2735 | 19.804 | 457.2 | 2 | 4 | 972 | 110.5813 | 35.4476 | 9.8466 | -0.5676 | 61.8598 | 1030.05 | -384.0083 | -0.5676 | 17432.9231 | 38.766 | 1 | 676.5466 | 32.7972 | 0 | 0 | 0
[5 empty] | 6400 | 17.8 | 13.2735 | 19.804 | 457.2 | 2 | 4 | 973 | 110.6835 | 35.2395 | 9.7887 | -0.56653 | 61.1355 | 1030.05 | -383.2841 | -0.56653 | 17228.8082 | 38.5383 | 1 | 676.5466 | 32.4131 | 0 | 0 | 0
[5 empty] | 6200 | 17.44 | 13.005 | 20.0294 | 469.1 | 2 | 4 | 974 | 110.7863 | 35.0305 | 9.7307 | -0.56546 | 60.4125 | 1030.05 | -382.5611 | -0.56546 | 17025.0783 | 38.3098 | 1 | 676.5466 | 32.0299 | 0 | 0 | 0
[5 empty] | 6200 | 17.44 | 13.005 | 20.0294 | 469.1 | 2 | 4 | 975 | 110.8896 | 34.8207 | 9.6724 | -0.5644 | 59.691 | 1030.05 | -381.8396 | -0.5644 | 16821.7326 | 38.0803 | 1 | 676.5466 | 31.6473 | 0 | 0 | 0
[5 empty] | 6200 | 17.44 | 13.005 | 20.0294 | 469.1 | 2 | 4 | 976 | 110.9937 | 34.61 | 9.6139 | -0.56333 | 58.9708 | 1030.05 | -381.1194 | -0.56333 | 16618.7705 | 37.8499 | 1 | 676.5466 | 31.2655 | 0 | 0 | 0
[5 empty] | 6200 | 17.44 | 13.005 | 20.0294 | 469.1 | 2 | 4 | 977 | 111.0983 | 34.3984 | 9.5551 | -0.56227 | 58.2519 | 1030.05 | -380.4005 | -0.56227 | 16416.1912 | 37.6185 | 1 | 676.5466 | 30.8843 | 0 | 0 | 0
[5 empty] | 6000 | 17.32 | 12.9155 | 20.5546 | 469.1 | 2 | 4 | 978 | 111.2036 | 34.1859 | 9.4961 | -0.56121 | 57.5345 | 1030.05 | -379.683 | -0.56121 | 16213.994 | 37.3861 | 1 | 676.5466 | 30.5039 | 0 | 0 | 0
[5 empty] | 6000 | 17.32 | 12.9155 | 20.5546 | 469.1 | 2 | 4 | 979 | 111.3096 | 33.9724 | 9.4368 | -0.56015 | 56.8183 | 1030.05 | -378.9669 | -0.56015 | 16012.1782 | 37.1527 | 1 | 676.5466 | 30.1243 | 0 | 0 | 0
[5 empty] | 6000 | 17.32 | 12.9155 | 20.5546 | 469.1 | 2 | 4 | 980 | 111.4162 | 33.7581 | 9.3772 | -0.55909 | 56.1035 | 1030.05 | -378.2521 | -0.55909 | 15810.743 | 36.9183 | 1 | 676.5466 | 29.7453 | 0 | 0 | 0
[5 empty] | 6000 | 17.32 | 12.9155 | 20.5546 | 469.1 | 2 | 4 | 981 | 111.5236 | 33.5428 | 9.3174 | -0.55804 | 55.3901 | 1030.05 | -377.5387 | -0.55804 | 15609.6877 | 36.6828 | 1 | 676.5466 | 29.367 | 0 | 0 | 0
[5 empty] | 6000 | 17.32 | 12.9155 | 20.5546 | 469.1 | 2 | 4 | 982 | 111.6316 | 33.3264 | 9.2573 | -0.55699 | 54.678 | 1030.05 | -376.8266 | -0.55699 | 15409.0117 | 36.4462 | 1 | 676.5466 | 28.9895 | 0 | 0 | 0
[5 empty] | 5900 | 17.24 | 12.8559 | 20.8065 | 469.1 | 2 | 4 | 983 | 111.7403 | 33.1091 | 9.197 | -0.55593 | 53.9673 | 1030.05 | -376.1159 | -0.55593 | 15208.7142 | 36.2086 | 1 | 676.5466 | 28.6127 | 0 | 0 | 0
[5 empty] | 5800 | 17.18 | 12.8111 | 21.0915 | 443.8 | 2 | 4 | 984 | 111.8498 | 32.8908 | 9.1363 | -0.55489 | 53.2579 | 1030.05 | -375.4065 | -0.55489 | 15008.7944 | 35.9698 | 1 | 676.5466 | 28.2366 | 0 | 0 | 0
[5 empty] | 5800 | 17.18 | 12.8111 | 21.0915 | 443.8 | 2 | 4 | 985 | 111.9599 | 32.6714 | 9.0754 | -0.55384 | 52.5498 | 1030.05 | -374.6984 | -0.55384 | 14809.2518 | 35.7299 | 1 | 676.5466 | 27.8612 | 0 | 0 | 0
[5 empty] | 5800 | 17.18 | 12.8111 | 21.0915 | 443.8 | 2 | 4 | 986 | 112.0709 | 32.451 | 9.0142 | -0.5528 | 51.8431 | 1030.05 | -373.9917 | -0.5528 | 14610.0854 | 35.4888 | 1 | 676.5466 | 27.4865 | 0 | 0 | 0
[5 empty] | 5700 | 17.11 | 12.7589 | 21.3741 | 443.8 | 2 | 4 | 987 | 112.1826 | 32.2295 | 8.9526 | -0.55175 | 51.1377 | 1030.05 | -373.2863 | -0.55175 | 14411.2948 | 35.2466 | 1 | 676.5466 | 27.1125 | 0 | 0 | 0
[5 empty] | 5700 | 17.11 | 12.7589 | 21.3741 | 443.8 | 2 | 4 | 988 | 112.2951 | 32.0068 | 8.8908 | -0.55071 | 50.4336 | 1030.05 | -372.5822 | -0.55071 | 14212.8791 | 35.0031 | 1 | 676.5466 | 26.7392 | 0 | 0 | 0
[5 empty] | 5600 | 17.05 | 12.7142 | 21.6795 | 443.8 | 2 | 4 | 989 | 112.4083 | 31.7831 | 8.8286 | -0.54967 | 49.7309 | 1030.05 | -371.8795 | -0.54967 | 14014.8376 | 34.7584 | 1 | 676.5466 | 26.3666 | 0 | 0 | 0
[5 empty] | 5600 | 17.05 | 12.7142 | 21.6795 | 443.8 | 2 | 4 | 990 | 112.5224 | 31.5581 | 8.7661 | -0.54864 | 49.0295 | 1030.05 | -371.178 | -0.54864 | 13817.1697 | 34.5124 | 1 | 676.5466 | 25.9947 | 0 | 0 | 0
[5 empty] | 5600 | 17.05 | 12.7142 | 21.6795 | 443.8 | 2 | 4 | 991 | 112.6373 | 31.332 | 8.7033 | -0.5476 | 48.3294 | 1030.05 | -370.478 | -0.5476 | 13619.8746 | 34.2651 | 1 | 676.5466 | 25.6235 | 0 | 0 | 0
[5 empty] | 5500 | 16.94 | 12.6322 | 21.9313 | 443.8 | 2 | 4 | 992 | 112.753 | 31.1047 | 8.6402 | -0.54657 | 47.6306 | 1030.05 | -369.7792 | -0.54657 | 13422.9516 | 34.0165 | 1 | 676.5466 | 25.2531 | 0 | 0 | 0
[5 empty] | 5500 | 16.94 | 12.6322 | 21.9313 | 443.8 | 2 | 4 | 993 | 112.8696 | 30.8761 | 8.5767 | -0.54554 | 46.9331 | 1030.05 | -369.0817 | -0.54554 | 13226.4 | 33.7665 | 1 | 676.5466 | 24.8833 | 0 | 0 | 0
[5 empty] | 5400 | 16.58 | 12.3637 | 21.8627 | 470.5 | 2 | 4 | 994 | 112.9871 | 30.6463 | 8.5128 | -0.54451 | 46.237 | 1030.05 | -368.3856 | -0.54451 | 13030.2192 | 33.5152 | 1 | 676.5466 | 24.5142 | 0 | 0 | 0
[5 empty] | 5400 | 16.58 | 12.3637 | 21.8627 | 470.5 | 2 | 4 | 995 | 113.1055 | 30.4151 | 8.4486 | -0.54348 | 45.5422 | 1030.05 | -367.6908 | -0.54348 | 12834.4083 | 33.2624 | 1 | 676.5466 | 24.1458 | 0 | 0 | 0
[5 empty] | 5400 | 16.58 | 12.3637 | 21.8627 | 470.5 | 2 | 4 | 996 | 113.2247 | 30.1827 | 8.3841 | -0.54246 | 44.8487 | 1030.05 | -366.9973 | -0.54246 | 12638.9669 | 33.0082 | 1 | 676.5466 | 23.7781 | 0 | 0 | 0
[5 empty] | 5300 | 16.25 | 12.1176 | 21.8318 | 470.5 | 2 | 4 | 997 | 113.3449 | 29.9488 | 8.3191 | -0.54143 | 44.1565 | 1030.05 | -366.3051 | -0.54143 | 12443.894 | 32.7524 | 1 | 676.5466 | 23.4111 | 0 | 0 | 0
[5 empty] | 5300 | 16.25 | 12.1176 | 21.8318 | 470.5 | 2 | 4 | 998 | 113.4661 | 29.7136 | 8.2538 | -0.54041 | 43.4656 | 1030.05 | -365.6142 | -0.54041 | 12249.1891 | 32.4952 | 1 | 676.5466 | 23.0448 | 0 | 0 | 0
[5 empty] | 5200 | 15.92 | 11.8715 | 21.7998 | 470.5 | 2 | 4 | 999 | 113.5882 | 29.477 | 8.188 | -0.53939 | 42.776 | 1030.05 | -364.9246 | -0.53939 | 12054.8514 | 32.2364 | 1 | 676.5466 | 22.6792 | 0 | 0 | 0
[5 empty] | 5200 | 15.92 | 11.8715 | 21.7998 | 470.5 | 2 | 4 | 1000 | 113.7114 | 29.2388 | 8.1219 | -0.53838 | 42.0877 | 1030.05 | -364.2363 | -0.53838 | 11860.8802 | 31.976 | 1 | 676.5466 | 22.3143 | 0 | 0 | 0
[5 empty] | 5100 | 15.59 | 11.6255 | 21.7665 | 470.5 | 2 | 4 | 1001 | 113.8355 | 28.9992 | 8.0553 | -0.53736 | 41.4007 | 1030.05 | -363.5493 | -0.53736 | 11667.2749 | 31.7139 | 1 | 676.5466 | 21.95 | 0 | 0 | 0
[5 empty] | 5100 | 15.59 | 11.6255 | 21.7665 | 470.5 | 2 | 4 | 1002 | 113.9607 | 28.7581 | 7.9884 | -0.53635 | 40.715 | 1030.05 | -362.8636 | -0.53635 | 11474.0348 | 31.4502 | 1 | 676.5466 | 21.5865 | 0 | 0 | 0
[5 empty] | 5100 | 15.59 | 11.6255 | 21.7665 | 470.5 | 2 | 4 | 1003 | 114.0869 | 28.5153 | 7.9209 | -0.53534 | 40.0306 | 1030.05 | -362.1792 | -0.53534 | 11281.1592 | 31.1847 | 1 | 676.5466 | 21.2236 | 0 | 0 | 0
[5 empty] | 5000 | 15.26 | 11.3794 | 21.7319 | 470.5 | 2 | 4 | 1004 | 114.2143 | 28.271 | 7.8531 | -0.53433 | 39.3475 | 1030.05 | -361.496 | -0.53433 | 11088.6473 | 30.9175 | 1 | 676.5466 | 20.8615 | 0 | 0 | 0
[5 empty] | 5000 | 15.26 | 11.3794 | 21.7319 | 470.5 | 2 | 4 | 1005 | 114.3427 | 28.025 | 7.7847 | -0.53332 | 38.6656 | 1030.05 | -360.8142 | -0.53332 | 10896.4985 | 30.6485 | 1 | 676.5466 | 20.5 | 0 | 0 | 0
[5 empty] | 5000 | 15.26 | 11.3794 | 21.7319 | 470.5 | 2 | 4 | 1006 | 114.4723 | 27.7772 | 7.7159 | -0.53231 | 37.9851 | 1030.05 | -360.1337 | -0.53231 | 10704.7122 | 30.3776 | 1 | 676.5466 | 20.1391 | 0 | 0 | 0
[5 empty] | 4900 | 14.97 | 11.1631 | 21.754 | 470.5 | 2 | 4 | 1007 | 114.6031 | 27.5278 | 7.6466 | -0.53131 | 37.3058 | 1030.05 | -359.4544 | -0.53131 | 10513.2876 | 30.1047 | 1 | 676.5466 | 19.779 | 0 | 0 | 0
[5 empty] | 6400 | 17.8 | 13.2735 | 19.804 | 457.1 | 1 | 4 | 1008 | 114.7351 | 27.2765 | 7.5768 | -0.53031 | 36.6278 | 1030.05 | -358.7764 | -0.53031 | 10322.224 | 29.8299 | 1 | 676.5466 | 19.4196 | 0 | 0 | 0
[5 empty] | 6300 | 17.5 | 13.0498 | 19.7793 | 457.1 | 1 | 4 | 1009 | 114.8683 | 27.0233 | 7.5065 | -0.52931 | 35.9511 | 1030.05 | -358.0997 | -0.52931 | 10131.5209 | 29.5531 | 1 | 676.5466 | 19.0608 | 0 | 0 | 0
[5 empty] | 6200 | 17.44 | 13.005 | 20.0294 | 469.1 | 1 | 4 | 1010 | 115.0028 | 26.7683 | 7.4356 | -0.52831 | 35.2757 | 1030.05 | -357.4243 | -0.52831 | 9941.1774 | 29.2742 | 1 | 676.5466 | 18.7027 | 0 | 0 | 0
[5 empty] | 6200 | 17.44 | 13.005 | 20.0294 | 469.1 | 1 | 4 | 1011 | 115.1386 | 26.5113 | 7.3642 | -0.52731 | 34.6016 | 1030.05 | -356.7502 | -0.52731 | 9751.1929 | 28.9931 | 1 | 676.5466 | 18.3453 | 0 | 0 | 0
[5 empty] | 6100 | 17.37 | 12.9528 | 20.276 | 469.1 | 1 | 4 | 1012 | 115.2757 | 26.2522 | 7.2923 | -0.52632 | 33.9287 | 1030.05 | -356.0773 | -0.52632 | 9561.5667 | 28.7098 | 1 | 676.5466 | 17.9885 | 0 | 0 | 0
[5 empty] | 6100 | 17.37 | 12.9528 | 20.276 | 469.1 | 1 | 4 | 1013 | 115.4142 | 25.9911 | 7.2198 | -0.52532 | 33.2571 | 1030.05 | -355.4057 | -0.52532 | 9372.2983 | 28.4242 | 1 | 676.5466 | 17.6324 | 0 | 0 | 0
[5 empty] | 6000 | 17.32 | 12.9155 | 20.5546 | 469.1 | 1 | 4 | 1014 | 115.5541 | 25.7278 | 7.1466 | -0.52433 | 32.5867 | 1030.05 | -354.7353 | -0.52433 | 9183.3868 | 28.1363 | 1 | 676.5466 | 17.277 | 0 | 0 | 0
[5 empty] | 5900 | 17.24 | 12.8559 | 20.8065 | 469.1 | 1 | 4 | 1015 | 115.6955 | 25.4623 | 7.0729 | -0.52334 | 31.9177 | 1030.05 | -354.0662 | -0.52334 | 8994.8316 | 27.8459 | 1 | 676.5466 | 16.9223 | 0 | 0 | 0
[5 empty] | 5800 | 17.18 | 12.8111 | 21.0915 | 443.8 | 1 | 4 | 1016 | 115.8384 | 25.1945 | 6.9985 | -0.52236 | 31.2498 | 1030.05 | -353.3984 | -0.52236 | 8806.632 | 27.5531 | 1 | 676.5466 | 16.5682 | 0 | 0 | 0
[5 empty] | 5800 | 17.18 | 12.8111 | 21.0915 | 443.8 | 1 | 4 | 1017 | 115.9829 | 24.9244 | 6.9234 | -0.52137 | 30.5833 | 1030.05 | -352.7319 | -0.52137 | 8618.7875 | 27.2577 | 1 | 676.5466 | 16.2148 | 0 | 0 | 0
[5 empty] | 5700 | 17.11 | 12.7589 | 21.3741 | 443.8 | 1 | 4 | 1018 | 116.1289 | 24.6518 | 6.8477 | -0.52039 | 29.918 | 1030.05 | -352.0666 | -0.52039 | 8431.2972 | 26.9595 | 1 | 676.5466 | 15.8621 | 0 | 0 | 0
[5 empty] | 5700 | 17.11 | 12.7589 | 21.3741 | 443.8 | 1 | 4 | 1019 | 116.2766 | 24.3767 | 6.7713 | -0.51941 | 29.2539 | 1030.05 | -351.4025 | -0.51941 | 8244.1605 | 26.6587 | 1 | 676.5466 | 15.51 | 0 | 0 | 0
[5 empty] | 5600 | 17.05 | 12.7142 | 21.6795 | 443.8 | 1 | 4 | 1020 | 116.426 | 24.099 | 6.6942 | -0.51843 | 28.5912 | 1030.05 | -350.7397 | -0.51843 | 8057.3769 | 26.355 | 1 | 676.5466 | 15.1586 | 0 | 0 | 0
[5 empty] | 5600 | 17.05 | 12.7142 | 21.6795 | 443.8 | 1 | 4 | 1021 | 116.5771 | 23.8185 | 6.6163 | -0.51745 | 27.9296 | 1030.05 | -350.0782 | -0.51745 | 7870.9455 | 26.0483 | 1 | 676.5466 | 14.8079 | 0 | 0 | 0
[5 empty] | 5500 | 16.94 | 12.6322 | 21.9313 | 443.8 | 1 | 4 | 1022 | 116.7301 | 23.5353 | 6.5376 | -0.51647 | 27.2693 | 1030.05 | -349.4179 | -0.51647 | 7684.8657 | 25.7385 | 1 | 676.5466 | 14.4578 | 0 | 0 | 0
[5 empty] | 5400 | 16.58 | 12.3637 | 21.8627 | 470.5 | 1 | 4 | 1023 | 116.8849 | 23.2492 | 6.4581 | -0.5155 | 26.6103 | 1030.05 | -348.7589 | -0.5155 | 7499.1369 | 25.4256 | 1 | 676.5466 | 14.1084 | 0 | 0 | 0
[5 empty] | 5400 | 16.58 | 12.3637 | 21.8627 | 470.5 | 1 | 4 | 1024 | 117.0417 | 22.96 | 6.3778 | -0.51453 | 25.9525 | 1030.05 | -348.101 | -0.51453 | 7313.7585 | 25.1094 | 1 | 676.5466 | 13.7596 | 0 | 0 | 0
[5 empty] | 5300 | 16.25 | 12.1176 | 21.8318 | 470.5 | 1 | 4 | 1025 | 117.2005 | 22.6677 | 6.2966 | -0.51356 | 25.2959 | 1030.05 | -347.4445 | -0.51356 | 7128.7297 | 24.7897 | 1 | 676.5466 | 13.4115 | 0 | 0 | 0
[5 empty] | 5200 | 15.92 | 11.8715 | 21.7998 | 470.5 | 1 | 4 | 1026 | 117.3614 | 22.3722 | 6.2145 | -0.51259 | 24.6406 | 1030.05 | -346.7892 | -0.51259 | 6944.0498 | 24.4665 | 1 | 676.5466 | 13.0641 | 0 | 0 | 0
[5 empty] | 5200 | 15.92 | 11.8715 | 21.7998 | 470.5 | 1 | 4 | 1027 | 117.5245 | 22.0732 | 6.1315 | -0.51162 | 23.9865 | 1030.05 | -346.1351 | -0.51162 | 6759.7183 | 24.1396 | 1 | 676.5466 | 12.7173 | 0 | 0 | 0
[5 empty] | 5100 | 15.59 | 11.6255 | 21.7665 | 470.5 | 1 | 4 | 1028 | 117.6899 | 21.7708 | 6.0474 | -0.51066 | 23.3336 | 1030.05 | -345.4822 | -0.51066 | 6575.7345 | 23.8088 | 1 | 676.5466 | 12.3712 | 0 | 0 | 0
[5 empty] | 5100 | 15.59 | 11.6255 | 21.7665 | 470.5 | 1 | 4 | 1029 | 117.8576 | 21.4646 | 5.9624 | -0.50969 | 22.682 | 1030.05 | -344.8306 | -0.50969 | 6392.0977 | 23.474 | 1 | 676.5466 | 12.0257 | 0 | 0 | 0
[5 empty] | 5000 | 15.26 | 11.3794 | 21.7319 | 470.5 | 1 | 4 | 1030 | 118.0278 | 21.1546 | 5.8763 | -0.50873 | 22.0316 | 1030.05 | -344.1802 | -0.50873 | 6208.8072 | 23.135 | 1 | 676.5466 | 11.6808 | 0 | 0 | 0
[5 empty] | 4900 | 14.97 | 11.1631 | 21.754 | 483 | 1 | 4 | 1031 | 118.2005 | 20.8406 | 5.7891 | -0.50777 | 21.3824 | 1030.05 | -343.531 | -0.50777 | 6025.8625 | 22.7916 | 1 | 676.5466 | 11.3367 | 0 | 0 | 0
[5 empty] | 4800 | 14.68 | 10.9469 | 21.777 | 483 | 1 | 4 | 1032 | 118.3759 | 20.5225 | 5.7007 | -0.50681 | 20.7345 | 1030.05 | -342.8831 | -0.50681 | 5843.2628 | 22.4436 | 1 | 676.5466 | 10.9931 | 0 | 0 | 0
[5 empty] | 4700 | 14.39 | 10.7306 | 21.801 | 483 | 1 | 4 | 1033 | 118.5542 | 20.1999 | 5.6111 | -0.50586 | 20.0878 | 1030.05 | -342.2364 | -0.50586 | 5661.0076 | 22.0908 | 1 | 676.5466 | 10.6502 | 0 | 0 | 0
[5 empty] | 4600 | 14.1 | 10.5144 | 21.826 | 483 | 1 | 4 | 1034 | 118.7353 | 19.8727 | 5.5202 | -0.5049 | 19.4423 | 1030.05 | -341.5909 | -0.5049 | 5479.0961 | 21.733 | 1 | 676.5466 | 10.308 | 0 | 0 | 0
[5 empty] | 4500 | 13.81 | 10.2981 | 21.8521 | 483 | 1 | 4 | 1035 | 118.9195 | 19.5406 | 5.4279 | -0.50395 | 18.798 | 1030.05 | -340.9466 | -0.50395 | 5297.5276 | 21.3699 | 1 | 676.5466 | 9.9664 | 0 | 0 | 0
[5 empty] | 4400 | 12.22 | 9.1125 | 19.7757 | 483 | 1 | 4 | 1036 | 119.107 | 19.2035 | 5.3343 | -0.503 | 18.1549 | 1030.05 | -340.3035 | -0.503 | 5116.3017 | 21.0012 | 1 | 676.5466 | 9.6255 | 0 | 0 | 0
[5 empty] | 4300 | 12.63 | 9.4182 | 20.9145 | 483 | 1 | 4 | 1037 | 119.2979 | 18.861 | 5.2392 | -0.50205 | 17.5131 | 1030.05 | -339.6616 | -0.50205 | 4935.4176 | 20.6266 | 1 | 676.5466 | 9.2852 | 0 | 0 | 0
[5 empty] | 4300 | 12.63 | 9.4182 | 20.9145 | 483 | 1 | 4 | 1038 | 119.4923 | 18.5128 | 5.1424 | -0.50111 | 16.8724 | 1030.05 | -339.021 | -0.50111 | 4754.8746 | 20.2458 | 1 | 676.5466 | 8.9455 | 0 | 0 | 0
[5 empty] | 4200 | 12.04 | 8.9782 | 20.4122 | 483 | 1 | 4 | 1039 | 119.6906 | 18.1586 | 5.044 | -0.50016 | 16.233 | 1030.05 | -338.3816 | -0.50016 | 4574.6722 | 19.8585 | 1 | 676.5466 | 8.6065 | 0 | 0 | 0
[5 empty] | 4100 | 11.45 | 8.5383 | 19.8854 | 483 | 1 | 4 | 1040 | 119.8929 | 17.798 | 4.9439 | -0.49922 | 15.5947 | 1030.05 | -337.7433 | -0.49922 | 4394.8097 | 19.4641 | 1 | 676.5466 | 8.2681 | 0 | 0 | 0
[5 empty] | 4100 | 11.45 | 8.5383 | 19.8854 | 483 | 1 | 4 | 1041 | 120.0994 | 17.4307 | 4.8419 | -0.49828 | 14.9577 | 1030.05 | -337.1063 | -0.49828 | 4215.2864 | 19.0625 | 1 | 676.5466 | 7.9304 | 0 | 0 | 0
[5 empty] | 4000 | 10.86 | 8.0983 | 19.3323 | 483 | 1 | 4 | 1042 | 120.3105 | 17.0562 | 4.7378 | -0.49734 | 14.3219 | 1030.05 | -336.4705 | -0.49734 | 4036.1017 | 18.6529 | 1 | 676.5466 | 7.5933 | 0 | 0 | 0
[5 empty] | 3900 | 10.28 | 7.6658 | 18.769 | 478 | 1 | 4 | 1043 | 120.5264 | 16.674 | 4.6317 | -0.4964 | 13.6873 | 1030.05 | -335.8358 | -0.4964 | 3857.2549 | 18.2349 | 1 | 676.5466 | 7.2568 | 0 | 0 | 0
[5 empty] | 3900 | 10.28 | 7.6658 | 18.769 | 478 | 1 | 5 | 1044 | 120.7474 | 16.2836 | 4.5232 | 0.26579 | 13.0538 | 515.025 | 179.8226 | 0.26579 | 3678.7455 | 17.808 | 1 | 676.5466 | 6.9209 | 0 | 0 | 0
[5 empty] | 3900 | 10.28 | 7.6658 | 18.769 | 478 | 1 | 5 | 1045 | 120.9657 | 16.4938 | 4.5816 | 0.26529 | 13.393 | 515.025 | 179.4834 | 0.26529 | 3774.328 | 18.0379 | 1 | 676.5466 | 7.1008 | 0 | 0 | 0
[5 empty] | 3900 | 10.28 | 7.6658 | 18.769 | 478 | 1 | 5 | 1046 | 121.1813 | 16.701 | 4.6392 | 1.3007 | 13.7315 | 515.025 | 880.0054 | 1.3007 | 3869.7302 | 18.2644 | 1 | 676.5466 | 7.2803 | -0.2 | -700.8605 | -0.0034907
[5 empty] | 4000 | 10.86 | 8.0983 | 19.3323 | 482.7 | 1 | 5 | 1047 | 121.3849 | 17.6816 | 4.9115 | 1.2983 | 15.3913 | 515.025 | 878.3456 | 1.2983 | 4337.4863 | 19.3368 | 1 | 676.5466 | 8.1603 | -0.4 | -700.8605 | -0.0069813
[5 empty] | 4300 | 12.63 | 9.4182 | 20.9145 | 482.7 | 1 | 5 | 1048 | 121.5783 | 18.6088 | 5.1691 | 1.2958 | 17.048 | 515.025 | 876.6889 | 1.2958 | 4804.36 | 20.3509 | 1 | 676.5466 | 9.0386 | -0.6 | -700.8605 | -0.010472
[5 empty] | 4500 | 13.81 | 10.2981 | 21.8521 | 483 | 1 | 5 | 1049 | 121.763 | 19.4904 | 5.414 | 1.2934 | 18.7016 | 515.025 | 875.0354 | 1.2934 | 5270.3532 | 21.315 | 1 | 676.5466 | 9.9153 | -0.8 | -700.8605 | -0.013963
[5 empty] | 4700 | 14.39 | 10.7306 | 21.801 | 483 | 1 | 5 | 1050 | 121.9401 | 20.3323 | 5.6479 | 1.2909 | 20.352 | 515.025 | 873.3849 | 1.2909 | 5735.4675 | 22.2356 | 1 | 676.5466 | 10.7903 | -1 | -700.8605 | -0.017453
[5 empty] | 4800 | 14.68 | 10.9469 | 21.777 | 483 | 1 | 5 | 1051 | 122.1104 | 21.1391 | 5.872 | 1.2885 | 21.9993 | 515.025 | 871.7376 | 1.2885 | 6199.7045 | 23.118 | 1 | 676.5466 | 11.6637 | -1.2 | -700.8605 | -0.020944
[5 empty] | 5000 | 15.26 | 11.3794 | 21.7319 | 470.5 | 1 | 5 | 1052 | 122.2747 | 21.9149 | 6.0875 | 1.2861 | 23.6435 | 515.025 | 870.0934 | 1.2861 | 6663.0659 | 23.9664 | 1 | 676.5466 | 12.5355 | -1.4 | -700.8605 | -0.024435
[5 empty] | 5200 | 15.92 | 11.8715 | 21.7998 | 470.5 | 1 | 5 | 1053 | 122.4335 | 22.6627 | 6.2952 | 1.2837 | 25.2846 | 515.025 | 868.4523 | 1.2837 | 7125.5533 | 24.7842 | 1 | 676.5466 | 13.4055 | -1.6 | -700.8605 | -0.027925
[5 empty] | 5400 | 16.58 | 12.3637 | 21.8627 | 470.5 | 1 | 5 | 1054 | 122.5875 | 23.3852 | 6.4959 | 1.2812 | 26.9226 | 515.025 | 866.8143 | 1.2812 | 7587.1684 | 25.5744 | 1 | 676.5466 | 14.274 | -1.8 | -700.8605 | -0.031416
[5 empty] | 5500 | 16.94 | 12.6322 | 21.9313 | 443.8 | 1 | 5 | 1055 | 122.7369 | 24.0848 | 6.6902 | 1.2788 | 28.5576 | 515.025 | 865.1794 | 1.2788 | 8047.9128 | 26.3395 | 1 | 676.5466 | 15.1408 | -2 | -700.8605 | -0.034907
[5 empty] | 5700 | 17.11 | 12.7589 | 21.3741 | 443.8 | 1 | 5 | 1056 | 122.8823 | 24.7634 | 6.8787 | 1.2764 | 30.1894 | 515.025 | 863.5475 | 1.2764 | 8507.7883 | 27.0816 | 1 | 676.5466 | 16.006 | -2.2 | -700.8605 | -0.038397
[5 empty] | 4500 | 13.81 | 10.2981 | 21.8521 | 483 | 2 | 5 | 1057 | 123.0239 | 25.4226 | 7.0618 | 1.274 | 31.8182 | 515.025 | 861.9188 | 1.274 | 8966.7963 | 27.8025 | 1 | 676.5466 | 16.8695 | -2.4 | -700.8605 | -0.041888
[5 empty] | 4500 | 13.81 | 10.2981 | 21.8521 | 483 | 2 | 5 | 1058 | 123.162 | 26.064 | 7.24 | 1.2716 | 33.4439 | 515.025 | 860.2931 | 1.2716 | 9424.9386 | 28.5039 | 1 | 676.5466 | 17.7315 | -2.6 | -700.8605 | -0.045379
[5 empty] | 4700 | 14.39 | 10.7306 | 21.801 | 483 | 2 | 5 | 1059 | 123.2969 | 26.6888 | 7.4136 | 1.2692 | 35.0665 | 515.025 | 858.6704 | 1.2692 | 9882.2168 | 29.1872 | 1 | 676.5466 | 18.5918 | -2.8 | -700.8605 | -0.048869
[5 empty] | 4800 | 14.68 | 10.9469 | 21.777 | 483 | 2 | 5 | 1060 | 123.4288 | 27.2981 | 7.5828 | 1.2668 | 36.6861 | 515.025 | 857.0509 | 1.2668 | 10338.6324 | 29.8536 | 1 | 676.5466 | 19.4504 | -3 | -700.8605 | -0.05236
[5 empty] | 4900 | 14.97 | 11.1631 | 21.754 | 483 | 2 | 5 | 1061 | 123.5579 | 27.8931 | 7.7481 | 1.2644 | 38.3026 | 515.025 | 855.4344 | 1.2644 | 10794.1873 | 30.5043 | 1 | 676.5466 | 20.3075 | -3.2 | -700.8605 | -0.055851
[5 empty] | 5000 | 15.26 | 11.3794 | 21.7319 | 470.5 | 2 | 5 | 1062 | 123.6843 | 28.4745 | 7.9096 | 1.262 | 39.916 | 515.025 | 853.8209 | 1.262 | 11248.8828 | 31.1401 | 1 | 676.5466 | 21.1629 | -3.4 | -700.8605 | -0.059341
[5 empty] | 5100 | 15.59 | 11.6255 | 21.7665 | 470.5 | 2 | 5 | 1063 | 123.8082 | 29.0432 | 8.0676 | 1.2596 | 41.5265 | 515.025 | 852.2105 | 1.2596 | 11702.7208 | 31.7621 | 1 | 676.5466 | 22.0167 | -3.6 | -700.8605 | -0.062832
[5 empty] | 5200 | 15.92 | 11.8715 | 21.7998 | 470.5 | 2 | 5 | 1064 | 123.9299 | 29.6 | 8.2222 | 1.2573 | 43.1338 | 515.025 | 850.6031 | 1.2573 | 12155.7028 | 32.3709 | 1 | 676.5466 | 22.8689 | -3.8 | -700.8605 | -0.066323
[5 empty] | 5400 | 16.58 | 12.3637 | 21.8627 | 470.5 | 2 | 5 | 1065 | 124.0493 | 30.1455 | 8.3737 | 1.2549 | 44.7382 | 515.025 | 848.9987 | 1.2549 | 12607.8304 | 32.9675 | 1 | 676.5466 | 23.7195 | -4 | -700.8605 | -0.069813
[5 empty] | 5400 | 16.58 | 12.3637 | 21.8627 | 470.5 | 2 | 5 | 1066 | 124.1666 | 30.6802 | 8.5223 | 1.2525 | 46.3395 | 515.025 | 847.3974 | 1.2525 | 13059.1052 | 33.5523 | 1 | 676.5466 | 24.5685 | -4.2 | -700.8605 | -0.073304
[5 empty] | 5500 | 16.94 | 12.6322 | 21.9313 | 443.8 | 2 | 5 | 1067 | 124.282 | 31.2048 | 8.668 | 1.2502 | 47.9378 | 515.025 | 845.7991 | 1.2502 | 13509.5288 | 34.126 | 1 | 676.5466 | 25.4159 | -4.4 | -700.8605 | -0.076794
[5 empty] | 5600 | 17.05 | 12.7142 | 21.6795 | 443.8 | 2 | 5 | 1068 | 124.3955 | 31.7198 | 8.8111 | 1.2478 | 49.5331 | 515.025 | 844.2038 | 1.2478 | 13959.1029 | 34.6892 | 1 | 676.5466 | 26.2617 | -4.6 | -700.8605 | -0.080285
[5 empty] | 5700 | 17.11 | 12.7589 | 21.3741 | 443.8 | 2 | 5 | 1069 | 124.5072 | 32.2256 | 8.9516 | 1.2455 | 51.1254 | 515.025 | 842.6116 | 1.2455 | 14407.8291 | 35.2423 | 1 | 676.5466 | 27.1059 | -4.8 | -700.8605 | -0.083776
[5 empty] | 5700 | 17.11 | 12.7589 | 21.3741 | 443.8 | 2 | 5 | 1070 | 124.6172 | 32.7226 | 9.0896 | 1.2431 | 52.7147 | 515.025 | 841.0223 | 1.2431 | 14855.7088 | 35.7859 | 1 | 676.5466 | 27.9486 | -5 | -700.8605 | -0.087266
[5 empty] | 5800 | 17.18 | 12.8111 | 21.0915 | 443.8 | 2 | 5 | 1071 | 124.7256 | 33.2113 | 9.2254 | 1.2408 | 54.3009 | 515.025 | 839.436 | 1.2408 | 15302.7439 | 36.3204 | 1 | 676.5466 | 28.7896 | -5.2 | -700.8605 | -0.090757
[5 empty] | 5900 | 17.24 | 12.8559 | 20.8065 | 443.8 | 2 | 5 | 1072 | 124.8325 | 33.692 | 9.3589 | 1.2384 | 55.8842 | 515.025 | 837.8527 | 1.2384 | 15748.9357 | 36.8461 | 1 | 676.5466 | 29.629 | -5.4 | -700.8605 | -0.094248
[5 empty] | 6000 | 17.32 | 12.9155 | 20.5546 | 469.1 | 2 | 5 | 1073 | 124.9378 | 34.1651 | 9.4903 | 1.2361 | 57.4645 | 515.025 | 836.2724 | 1.2361 | 16194.286 | 37.3634 | 1 | 676.5466 | 30.4669 | -5.6 | -700.8605 | -0.097738
[5 empty] | 6100 | 17.37 | 12.9528 | 20.276 | 469.1 | 2 | 5 | 1074 | 125.0418 | 34.6308 | 9.6197 | 1.2338 | 59.0418 | 515.025 | 834.6951 | 1.2338 | 16638.7963 | 37.8727 | 1 | 676.5466 | 31.3031 | -5.8 | -700.8605 | -0.10123
[5 empty] | 6100 | 17.37 | 12.9528 | 20.276 | 469.1 | 2 | 5 | 1075 | 125.1444 | 35.0895 | 9.7471 | 1.2314 | 60.6162 | 515.025 | 833.1207 | 1.2314 | 17082.4682 | 38.3743 | 1 | 676.5466 | 32.1378 | -6 | -700.8605 | -0.10472
[5 empty] | 6200 | 17.44 | 13.005 | 20.0294 | 469.1 | 2 | 5 | 1076 | 125.2457 | 35.5414 | 9.8726 | 1.2291 | 62.1876 | 515.025 | 831.5494 | 1.2291 | 17525.3032 | 38.8685 | 1 | 676.5466 | 32.971 | -6.2 | -700.8605 | -0.10821
[5 empty] | 6300 | 17.5 | 13.0498 | 19.7793 | 469.1 | 2 | 5 | 1077 | 125.3457 | 35.9868 | 9.9963 | 1.2268 | 63.756 | 515.025 | 829.981 | 1.2268 | 17967.303 | 39.3556 | 1 | 676.5466 | 33.8025 | -6.4 | -700.8605 | -0.1117
[5 empty] | 6400 | 17.8 | 13.2735 | 19.804 | 469.1 | 2 | 5 | 1078 | 125.4445 | 36.4259 | 10.1183 | 1.2245 | 65.3214 | 515.025 | 828.4155 | 1.2245 | 18408.4692 | 39.8359 | 1 | 676.5466 | 34.6325 | -6.6 | -700.8605 | -0.11519
[5 empty] | 6500 | 18 | 13.4226 | 19.7184 | 504.5 | 2 | 5 | 1079 | 125.5422 | 36.859 | 10.2386 | 1.2222 | 66.8839 | 515.025 | 826.853 | 1.2222 | 18848.8032 | 40.3095 | 1 | 676.5466 | 35.4609 | -6.8 | -700.8605 | -0.11868
[5 empty] | 6500 | 18 | 13.4226 | 19.7184 | 504.5 | 2 | 5 | 1080 | 125.6388 | 37.2862 | 10.3573 | 1.2199 | 68.4435 | 515.025 | 825.2934 | 1.2199 | 19288.3067 | 40.7767 | 1 | 676.5466 | 36.2878 | -7 | -700.8605 | -0.12217
[5 empty] | 5100 | 15.59 | 11.6255 | 21.7665 | 470.5 | 3 | 5 | 1081 | 125.7342 | 37.7079 | 10.4744 | 1.2176 | 70.0001 | 515.025 | 823.7368 | 1.2176 | 19726.9813 | 41.2378 | 1 | 676.5466 | 37.113 | -7.2 | -700.8605 | -0.12566
[5 empty] | 5200 | 15.92 | 11.8715 | 21.7998 | 470.5 | 3 | 5 | 1082 | 125.8287 | 38.124 | 10.59 | 1.2153 | 71.5538 | 515.025 | 822.1832 | 1.2153 | 20164.8284 | 41.693 | 1 | 676.5466 | 37.9368 | -7.4 | -700.8605 | -0.12915
[5 empty] | 5200 | 15.92 | 11.8715 | 21.7998 | 470.5 | 3 | 5 | 1083 | 125.9221 | 38.5349 | 10.7042 | 1.213 | 73.1045 | 515.025 | 820.6324 | 1.213 | 20601.8498 | 42.1423 | 1 | 676.5466 | 38.759 | -7.6 | -700.8605 | -0.13265
[5 empty] | 5300 | 16.25 | 12.1176 | 21.8318 | 470.5 | 3 | 5 | 1084 | 126.0145 | 38.9408 | 10.8169 | 1.2107 | 74.6523 | 515.025 | 819.0846 | 1.2107 | 21038.0468 | 42.5861 | 1 | 676.5466 | 39.5796 | -7.8 | -700.8605 | -0.13614
[5 empty] | 5300 | 16.25 | 12.1176 | 21.8318 | 470.5 | 3 | 5 | 1085 | 126.106 | 39.3416 | 10.9282 | 1.2084 | 76.1972 | 515.025 | 817.5397 | 1.2084 | 21473.4211 | 43.0245 | 1 | 676.5466 | 40.3987 | -8 | -700.8605 | -0.13963
[5 empty] | 5400 | 16.58 | 12.3637 | 21.8627 | 470.5 | 3 | 5 | 1086 | 126.1966 | 39.7377 | 11.0383 | 1.2061 | 77.7392 | 515.025 | 815.9977 | 1.2061 | 21907.9742 | 43.4577 | 1 | 676.5466 | 41.2162 | -8.2 | -700.8605 | -0.14312
[5 empty] | 5400 | 16.58 | 12.3637 | 21.8627 | 470.5 | 3 | 5 | 1087 | 126.2863 | 40.1291 | 11.147 | 1.2038 | 79.2783 | 515.025 | 814.4586 | 1.2038 | 22341.7078 | 43.8858 | 1 | 676.5466 | 42.0322 | -8.4 | -700.8605 | -0.14661
[5 empty] | 5500 | 16.94 | 12.6322 | 21.9313 | 443.8 | 3 | 5 | 1088 | 126.3752 | 40.5161 | 11.2545 | 1.2016 | 80.8145 | 515.025 | 812.9224 | 1.2016 | 22774.6232 | 44.3089 | 1 | 676.5466 | 42.8467 | -8.6 | -700.8605 | -0.1501
[5 empty] | 5600 | 17.05 | 12.7142 | 21.6795 | 443.8 | 3 | 5 | 1089 | 126.4632 | 40.8986 | 11.3607 | 1.1993 | 82.3478 | 515.025 | 811.3892 | 1.1993 | 23206.7221 | 44.7273 | 1 | 676.5466 | 43.6596 | -8.8 | -700.8605 | -0.15359
[5 empty] | 5600 | 17.05 | 12.7142 | 21.6795 | 443.8 | 3 | 5 | 1090 | 126.5504 | 41.2769 | 11.4658 | 1.197 | 83.8782 | 515.025 | 809.8588 | 1.197 | 23638.006 | 45.141 | 1 | 676.5466 | 44.471 | -9 | -700.8605 | -0.15708
[5 empty] | 5700 | 17.11 | 12.7589 | 21.3741 | 443.8 | 3 | 5 | 1091 | 126.6369 | 41.651 | 11.5697 | 1.1948 | 85.4057 | 515.025 | 808.3313 | 1.1948 | 24068.4765 | 45.5501 | 1 | 676.5466 | 45.2808 | -9.2 | -700.8605 | -0.16057
[5 empty] | 5800 | 17.18 | 12.8111 | 21.0915 | 443.8 | 3 | 5 | 1092 | 126.7225 | 42.0212 | 11.6725 | 1.1925 | 86.9303 | 515.025 | 806.8067 | 1.1925 | 24498.135 | 45.9549 | 1 | 676.5466 | 46.0892 | -9.4 | -700.8605 | -0.16406
[5 empty] | 5800 | 17.18 | 12.8111 | 21.0915 | 443.8 | 3 | 5 | 1093 | 126.8075 | 42.3874 | 11.7743 | 1.1903 | 88.452 | 515.025 | 805.2849 | 1.1903 | 24926.9831 | 46.3554 | 1 | 676.5466 | 46.896 | -9.6 | -700.8605 | -0.16755
[5 empty] | 5800 | 17.18 | 12.8111 | 21.0915 | 443.8 | 3 | 5 | 1094 | 126.8917 | 42.7498 | 11.8749 | 1.188 | 89.9709 | 515.025 | 803.766 | 1.188 | 25355.0224 | 46.7517 | 1 | 676.5466 | 47.7013 | -9.8 | -700.8605 | -0.17104
[5 empty] | 5900 | 17.24 | 12.8559 | 20.8065 | 414.1 | 3 | 5 | 1095 | 126.9752 | 43.1084 | 11.9746 | 1.1858 | 91.4869 | 515.025 | 802.25 | 1.1858 | 25782.2543 | 47.1439 | 1 | 676.5466 | 48.505 | -10 | -700.8605 | -0.17453
[5 empty] | 5900 | 17.24 | 12.8559 | 20.8065 | 414.1 | 3 | 5 | 1096 | 127.058 | 43.4634 | 12.0732 | 1.1836 | 93 | 515.025 | 800.7369 | 1.1836 | 26208.6804 | 47.5322 | 1 | 676.5466 | 49.3073 | -10.2 | -700.8605 | -0.17802
[5 empty] | 6000 | 17.32 | 12.9155 | 20.5546 | 469.1 | 3 | 5 | 1097 | 127.1402 | 43.8149 | 12.1708 | 1.1813 | 94.5103 | 515.025 | 799.2266 | 1.1813 | 26634.3022 | 47.9166 | 1 | 676.5466 | 50.108 | -10.4 | -700.8605 | -0.18151
[5 empty] | 6100 | 17.37 | 12.9528 | 20.276 | 469.1 | 3 | 5 | 1098 | 127.2217 | 44.163 | 12.2675 | 1.1791 | 96.0178 | 515.025 | 797.7191 | 1.1791 | 27059.1213 | 48.2972 | 1 | 676.5466 | 50.9073 | -10.6 | -700.8605 | -0.185
[5 empty] | 6200 | 17.44 | 13.005 | 20.0294 | 469.1 | 3 | 5 | 1099 | 127.3026 | 44.5077 | 12.3632 | 1.1769 | 97.5224 | 515.025 | 796.2145 | 1.1769 | 27483.139 | 48.6742 | 1 | 676.5466 | 51.705 | -10.8 | -700.8605 | -0.1885
[5 empty] | 6200 | 17.44 | 13.005 | 20.0294 | 469.1 | 3 | 5 | 1100 | 127.3828 | 44.849 | 12.4581 | 1.1747 | 99.0242 | 515.025 | 794.7128 | 1.1747 | 27906.3571 | 49.0475 | 1 | 676.5466 | 52.5012 | -11 | -700.8605 | -0.19199
[5 empty] | 6300 | 17.5 | 13.0498 | 19.7793 | 457.1 | 3 | 5 | 1101 | 127.4625 | 45.1872 | 12.552 | 1.1724 | 100.5231 | 515.025 | 793.2138 | 1.1724 | 28328.7768 | 49.4173 | 1 | 676.5466 | 53.2959 | -11.2 | -700.8605 | -0.19548
[5 empty] | 6300 | 17.5 | 13.0498 | 19.7793 | 457.1 | 3 | 5 | 1102 | 127.5416 | 45.5222 | 12.6451 | 1.1702 | 102.0192 | 515.025 | 791.7177 | 1.1702 | 28750.3999 | 49.7837 | 1 | 676.5466 | 54.0891 | -11.4 | -700.8605 | -0.19897
[5 empty] | 6300 | 17.5 | 13.0498 | 19.7793 | 457.1 | 3 | 5 | 1103 | 127.6201 | 45.8542 | 12.7373 | 1.168 | 103.5125 | 515.025 | 790.2245 | 1.168 | 29171.2277 | 50.1467 | 1 | 676.5466 | 54.8808 | -11.6 | -700.8605 | -0.20246
[5 empty] | 6300 | 17.5 | 13.0498 | 19.7793 | 457.1 | 3 | 5 | 1104 | 127.6981 | 46.1831 | 12.8286 | 1.1658 | 105.003 | 515.025 | 788.734 | 1.1658 | 29591.2617 | 50.5065 | 1 | 676.5466 | 55.6711 | -11.8 | -700.8605 | -0.20595
[5 empty] | 6400 | 17.8 | 13.2735 | 19.804 | 457.1 | 3 | 5 | 1105 | 127.7755 | 46.5091 | 12.9192 | 1.1636 | 106.4906 | 515.025 | 787.2463 | 1.1636 | 30010.5036 | 50.863 | 1 | 676.5466 | 56.4598 | -12 | -700.8605 | -0.20944
[5 empty] | 6400 | 17.8 | 13.2735 | 19.804 | 457.1 | 3 | 5 | 1106 | 127.8523 | 46.8323 | 13.009 | 1.1614 | 107.9755 | 515.025 | 785.7615 | 1.1614 | 30428.9546 | 51.2164 | 1 | 676.5466 | 57.247 | -12.2 | -700.8605 | -0.21293
[5 empty] | 6400 | 17.8 | 13.2735 | 19.804 | 457.1 | 3 | 5 | 1107 | 127.9287 | 47.1526 | 13.0979 | 1.1592 | 109.4575 | 515.025 | 784.2794 | 1.1592 | 30846.6165 | 51.5667 | 1 | 676.5466 | 58.0328 | -12.4 | -700.8605 | -0.21642
[5 empty] | 6500 | 18 | 13.4226 | 19.7184 | 504.5 | 3 | 5 | 1108 | 128.0045 | 47.4701 | 13.1861 | 1.1571 | 110.9368 | 515.025 | 782.8002 | 1.1571 | 31263.4905 | 51.914 | 1 | 676.5466 | 58.8171 | -12.6 | -700.8605 | -0.21991
[5 empty] | 6500 | 18 | 13.4226 | 19.7184 | 504.5 | 3 | 5 | 1109 | 128.0803 | 47.52 | 13.2 | 1.1567 | 111.17 | 515.025 | 782.5669 | 1.1567 | 31329.2232 | 51.9685 | 1 | 676.5466 | 58.9407 | -12.8 | -700.8605 | -0.2234
[5 empty] | 6500 | 18 | 13.4226 | 19.7184 | 504.5 | 3 | 5 | 1110 | 128.156 | 47.52 | 13.2 | 1.1567 | 111.17 | 515.025 | 782.5669 | 1.1567 | 31329.2232 | 51.9685 | 1 | 676.5466 | 58.9407 | -13 | -700.8605 | -0.22689
[5 empty] | 6500 | 18 | 13.4226 | 19.7184 | 504.5 | 3 | 5 | 1111 | 128.2318 | 47.52 | 13.2 | 1.1567 | 111.17 | 515.025 | 782.5669 | 1.1567 | 31329.2232 | 51.9685 | 1 | 676.5466 | 58.9407 | -13.2 | -700.8605 | -0.23038
[5 empty] | 6500 | 18 | 13.4226 | 19.7184 | 504.5 | 3 | 5 | 1112 | 128.3075 | 47.52 | 13.2 | 1.1567 | 111.17 | 515.025 | 782.5669 | 1.1567 | 31329.2232 | 51.9685 | 1 | 676.5466 | 58.9407 | -13.4 | -700.8605 | -0.23387
[5 empty] | 6500 | 18 | 13.4226 | 19.7184 | 504.5 | 3 | 5 | 1113 | 128.3833 | 47.52 | 13.2 | 1.1567 | 111.17 | 515.025 | 782.5669 | 1.1567 | 31329.2232 | 51.9685 | 1 | 676.5466 | 58.9407 | -13.6 | -700.8605 | -0.23736
[5 empty] | 6500 | 18 | 13.4226 | 19.7184 | 504.5 | 3 | 5 | 1114 | 128.4591 | 47.52 | 13.2 | 1.1567 | 111.17 | 515.025 | 782.5669 | 1.1567 | 31329.2232 | 51.9685 | 1 | 676.5466 | 58.9407 | -13.8 | -700.8605 | -0.24086
[5 empty] | 6500 | 18 | 13.4226 | 19.7184 | 504.5 | 3 | 5 | 1115 | 128.5348 | 47.52 | 13.2 | 1.1567 | 111.17 | 515.025 | 782.5669 | 1.1567 | 31329.2232 | 51.9685 | 1 | 676.5466 | 58.9407 | -14 | -700.8605 | -0.24435
[5 empty] | 6500 | 18 | 13.4226 | 19.7184 | 504.5 | 3 | 5 | 1116 | 128.6106 | 47.52 | 13.2 | 1.1567 | 111.17 | 515.025 | 782.57 | 1.1567 | 31329.2232 | 51.9685 | 1 | 676.5466 | 58.9407 | 0 | 0 | 0
[5 empty] | 6300 | 17.5 | 13.0498 | 19.7793 | 457.1 | 3 | 5 | 1117 | 128.6863 | 47.52 | 13.2 | 0.12077 | 111.17 | 515.025 | 81.7064 | 0.12077 | 31329.2232 | 51.9685 | 1 | 676.5466 | 58.9407 | 0 | 0 | 0
[5 empty] | 6300 | 17.5 | 13.0498 | 19.7793 | 457.1 | 3 | 5 | 1118 | 128.7621 | 47.52 | 13.2 | 0.12077 | 111.17 | 515.025 | 81.7064 | 0.12077 | 31329.2232 | 51.9685 | 1 | 676.5466 | 58.9407 | 0 | 0 | 0
[5 empty] | 6300 | 17.5 | 13.0498 | 19.7793 | 457.1 | 3 | 5 | 1119 | 128.8378 | 47.52 | 13.2 | 0.12077 | 111.17 | 515.025 | 81.7064 | 0.12077 | 31329.2232 | 51.9685 | 1 | 676.5466 | 58.9407 | 0 | 0 | 0
[5 empty] | 6300 | 17.5 | 13.0498 | 19.7793 | 457.1 | 3 | 5 | 1120 | 128.9136 | 47.52 | 13.2 | 0.12077 | 111.17 | 515.025 | 81.7064 | 0.12077 | 31329.2232 | 51.9685 | 1 | 676.5466 | 58.9407 | 0 | 0 | 0
[5 empty] | 6300 | 17.5 | 13.0498 | 19.7793 | 457.1 | 3 | 5 | 1121 | 128.9894 | 47.52 | 13.2 | 0.12077 | 111.17 | 515.025 | 81.7064 | 0.12077 | 31329.2232 | 51.9685 | 1 | 676.5466 | 58.9407 | 0 | 0 | 0
[5 empty] | 6300 | 17.5 | 13.0498 | 19.7793 | 457.1 | 3 | 5 | 1122 | 129.0651 | 47.52 | 13.2 | 0.12077 | 111.17 | 515.025 | 81.7064 | 0.12077 | 31329.2232 | 51.9685 | 1 | 676.5466 | 58.9407 | 0 | 0 | 0
[5 empty] | 6300 | 17.5 | 13.0498 | 19.7793 | 457.1 | 3 | 5 | 1123 | 129.1409 | 47.52 | 13.2 | 0.12077 | 111.17 | 515.025 | 81.7064 | 0.12077 | 31329.2232 | 51.9685 | 1 | 676.5466 | 58.9407 | 0 | 0 | 0
[5 empty] | 6300 | 17.5 | 13.0498 | 19.7793 | 457.1 | 3 | 5 | 1124 | 129.2166 | 47.52 | 13.2 | 0.12077 | 111.17 | 515.025 | 81.7064 | 0.12077 | 31329.2232 | 51.9685 | 1 | 676.5466 | 58.9407 | 0 | 0 | 0
[5 empty] | 6300 | 17.5 | 13.0498 | 19.7793 | 457.1 | 3 | 5 | 1125 | 129.2924 | 47.52 | 13.2 | 0.12077 | 111.17 | 515.025 | 81.7064 | 0.12077 | 31329.2232 | 51.9685 | 1 | 676.5466 | 58.9407 | 0 | 0 | 0
[5 empty] | 6300 | 17.5 | 13.0498 | 19.7793 | 457.1 | 3 | 5 | 1126 | 129.3682 | 47.52 | 13.2 | 0.12077 | 111.17 | 515.025 | 81.7064 | 0.12077 | 31329.2232 | 51.9685 | 1 | 676.5466 | 58.9407 | 0 | 0 | 0
[5 empty] | 6300 | 17.5 | 13.0498 | 19.7793 | 457.1 | 3 | 5 | 1127 | 129.4439 | 47.52 | 13.2 | 0.12077 | 111.17 | 515.025 | 81.7064 | 0.12077 | 31329.2232 | 51.9685 | 1 | 676.5466 | 58.9407 | 0 | 0 | 0
[5 empty] | 6300 | 17.5 | 13.0498 | 19.7793 | 457.1 | 3 | 5 | 1128 | 129.5197 | 47.52 | 13.2 | 0.12077 | 111.17 | 515.025 | 81.7064 | 0.12077 | 31329.2232 | 51.9685 | 1 | 676.5466 | 58.9407 | 0 | 0 | 0
[5 empty] | 6300 | 17.5 | 13.0498 | 19.7793 | 457.1 | 3 | 5 | 1129 | 129.5954 | 47.52 | 13.2 | 0.12077 | 111.17 | 515.025 | 81.7064 | 0.12077 | 31329.2232 | 51.9685 | 1 | 676.5466 | 58.9407 | 0 | 0 | 0
[5 empty] | 6300 | 17.5 | 13.0498 | 19.7793 | 457.1 | 3 | 5 | 1130 | 129.6712 | 47.52 | 13.2 | 0.12077 | 111.17 | 515.025 | 81.7064 | 0.12077 | 31329.2232 | 51.9685 | 1 | 676.5466 | 58.9407 | 0 | 0 | 0
[5 empty] | 6300 | 17.5 | 13.0498 | 19.7793 | 457.1 | 3 | 5 | 1131 | 129.7469 | 47.52 | 13.2 | 0.12077 | 111.17 | 515.025 | 81.7064 | 0.12077 | 31329.2232 | 51.9685 | 1 | 676.5466 | 58.9407 | 0 | 0 | 0
[5 empty] | 6300 | 17.5 | 13.0498 | 19.7793 | 457.1 | 3 | 5 | 1132 | 129.8227 | 47.52 | 13.2 | -0.15751 | 111.17 | 515.025 | 81.7064 | 0.13126 | 31329.2232 | 51.9685 | 3 | 622.4947 | 54.2317 | 0 | 0 | 0
[5 empty] | 6300 | 17.5 | 13.0498 | 19.7793 | 457.1 | 3 | 5 | 1133 | 129.8985 | 47.477 | 13.1881 | -0.1579 | 110.969 | 515.025 | 81.9074 | 0.13158 | 31272.5819 | 51.9215 | 3 | 622.4947 | 54.1337 | 0 | 0 | 0
[5 empty] | 6300 | 17.5 | 13.0498 | 19.7793 | 457.1 | 3 | 5 | 1134 | 129.9744 | 47.4339 | 13.1761 | -0.15828 | 110.7675 | 515.025 | 82.1089 | 0.1319 | 31215.8012 | 51.8743 | 3 | 622.4947 | 54.0354 | 0 | 0 | 0
[5 empty] | 6300 | 17.5 | 13.0498 | 19.7793 | 457.1 | 3 | 5 | 1135 | 130.0504 | 47.3906 | 13.1641 | -0.15867 | 110.5656 | 515.025 | 82.3109 | 0.13223 | 31158.8809 | 51.827 | 3 | 622.4947 | 53.9369 | 0 | 0 | 0
[5 empty] | 6300 | 17.5 | 13.0498 | 19.7793 | 457.1 | 3 | 5 | 1136 | 130.1264 | 47.3472 | 13.152 | -0.15906 | 110.3631 | 515.025 | 82.5133 | 0.13255 | 31101.8205 | 51.7796 | 3 | 622.4947 | 53.8381 | 0 | 0 | 0
[5 empty] | 6300 | 17.5 | 13.0498 | 19.7793 | 457.1 | 3 | 5 | 1137 | 130.2025 | 47.3037 | 13.1399 | -0.15945 | 110.1601 | 515.025 | 82.7163 | 0.13288 | 31044.6198 | 51.7319 | 3 | 622.4947 | 53.7391 | 0 | 0 | 0
[5 empty] | 6300 | 17.5 | 13.0498 | 19.7793 | 457.1 | 3 | 5 | 1138 | 130.2787 | 47.26 | 13.1278 | -0.15985 | 109.9566 | 515.025 | 82.9198 | 0.13321 | 30987.2784 | 51.6841 | 3 | 622.4947 | 53.6398 | 0 | 0 | 0
[5 empty] | 6300 | 17.5 | 13.0498 | 19.7793 | 457.1 | 3 | 5 | 1139 | 130.3549 | 47.2161 | 13.1156 | -0.16024 | 109.7527 | 515.025 | 83.1238 | 0.13353 | 30929.7959 | 51.6362 | 3 | 622.4947 | 53.5403 | 0 | 0 | 0
[5 empty] | 6300 | 17.5 | 13.0498 | 19.7793 | 457.1 | 3 | 5 | 1140 | 130.4313 | 47.1721 | 13.1034 | -0.16063 | 109.5482 | 515.025 | 83.3282 | 0.13386 | 30872.172 | 51.588 | 3 | 622.4947 | 53.4406 | 0 | 0 | 0
[5 empty] | 6300 | 17.5 | 13.0498 | 19.7793 | 457.1 | 3 | 5 | 1141 | 130.5076 | 47.1279 | 13.0911 | -0.16103 | 109.3432 | 515.025 | 83.5332 | 0.13419 | 30814.4064 | 51.5397 | 3 | 622.4947 | 53.3406 | 0 | 0 | 0
[5 empty] | 6300 | 17.5 | 13.0498 | 19.7793 | 457.1 | 3 | 5 | 1142 | 130.5841 | 47.0836 | 13.0788 | -0.16143 | 109.1377 | 515.025 | 83.7387 | 0.13452 | 30756.4986 | 51.4913 | 3 | 622.4947 | 53.2403 | 0 | 0 | 0
[5 empty] | 6300 | 17.5 | 13.0498 | 19.7793 | 457.1 | 3 | 5 | 1143 | 130.6606 | 47.0392 | 13.0664 | -0.16182 | 108.9317 | 515.025 | 83.9447 | 0.13485 | 30698.4485 | 51.4427 | 3 | 622.4947 | 53.1398 | 0 | 0 | 0
[5 empty] | 6300 | 17.5 | 13.0498 | 19.7793 | 457.1 | 3 | 5 | 1144 | 130.7372 | 46.9946 | 13.0541 | -0.16222 | 108.7252 | 515.025 | 84.1512 | 0.13518 | 30640.2555 | 51.3939 | 3 | 622.4947 | 53.0391 | 0 | 0 | 0
[5 empty] | 6300 | 17.5 | 13.0498 | 19.7793 | 457.1 | 3 | 5 | 1145 | 130.8139 | 46.9498 | 13.0416 | -0.16262 | 108.5182 | 515.025 | 84.3582 | 0.13552 | 30581.9194 | 51.345 | 3 | 622.4947 | 52.9381 | 0 | 0 | 0
[5 empty] | 6300 | 17.5 | 13.0498 | 19.7793 | 457.1 | 3 | 5 | 1146 | 130.8907 | 46.9049 | 13.0291 | -0.16302 | 108.3107 | 515.025 | 84.5657 | 0.13585 | 30523.4398 | 51.2958 | 3 | 622.4947 | 52.8369 | 0 | 0 | 0
[5 empty] | 6300 | 17.5 | 13.0498 | 19.7793 | 457.1 | 3 | 5 | 1147 | 130.9675 | 46.8599 | 13.0166 | -0.16342 | 108.1027 | 515.025 | 84.7737 | 0.13618 | 30464.8163 | 51.2466 | 3 | 622.4947 | 52.7354 | 0 | 0 | 0
[5 empty] | 6200 | 17.44 | 13.005 | 20.0294 | 469.2 | 3 | 5 | 1148 | 131.0444 | 46.8146 | 13.0041 | -0.16382 | 107.8942 | 515.025 | 84.9822 | 0.13652 | 30406.0486 | 51.1971 | 3 | 622.4947 | 52.6337 | 0 | 0 | 0
[5 empty] | 6200 | 17.44 | 13.005 | 20.0294 | 469.2 | 3 | 5 | 1149 | 131.1214 | 46.7693 | 12.9915 | -0.16423 | 107.6851 | 515.025 | 85.1913 | 0.13685 | 30347.1364 | 51.1475 | 3 | 622.4947 | 52.5317 | 0 | 0 | 0
[5 empty] | 6200 | 17.44 | 13.005 | 20.0294 | 469.2 | 3 | 5 | 1150 | 131.1984 | 46.7237 | 12.9788 | -0.16463 | 107.4756 | 515.025 | 85.4008 | 0.13719 | 30288.0792 | 51.0977 | 3 | 622.4947 | 52.4295 | 0 | 0 | 0
[5 empty] | 6200 | 17.44 | 13.005 | 20.0294 | 469.2 | 3 | 5 | 1151 | 131.2755 | 46.678 | 12.9661 | -0.16503 | 107.2655 | 515.025 | 85.6109 | 0.13753 | 30228.8768 | 51.0477 | 3 | 622.4947 | 52.327 | 0 | 0 | 0
[5 empty] | 6200 | 17.44 | 13.005 | 20.0294 | 469.2 | 3 | 5 | 1152 | 131.3527 | 46.6322 | 12.9534 | -0.16544 | 107.0549 | 515.025 | 85.8215 | 0.13787 | 30169.5287 | 50.9976 | 3 | 622.4947 | 52.2243 | 0 | 0 | 0
[5 empty] | 6200 | 17.44 | 13.005 | 20.0294 | 469.2 | 3 | 5 | 1153 | 131.43 | 46.5862 | 12.9406 | -0.16585 | 106.8438 | 515.025 | 86.0326 | 0.13821 | 30110.0347 | 50.9473 | 3 | 622.4947 | 52.1213 | 0 | 0 | 0
[5 empty] | 6200 | 17.44 | 13.005 | 20.0294 | 469.2 | 3 | 5 | 1154 | 131.5074 | 46.54 | 12.9278 | -0.16626 | 106.6322 | 515.025 | 86.2443 | 0.13855 | 30050.3943 | 50.8968 | 3 | 622.4947 | 52.018 | 0 | 0 | 0
[5 empty] | 6200 | 17.44 | 13.005 | 20.0294 | 469.2 | 3 | 5 | 1155 | 131.5848 | 46.4937 | 12.9149 | -0.16666 | 106.42 | 515.025 | 86.4564 | 0.13889 | 29990.6072 | 50.8461 | 3 | 622.4947 | 51.9146 | 0 | 0 | 0
[5 empty] | 6200 | 17.44 | 13.005 | 20.0294 | 469.2 | 3 | 5 | 1156 | 131.6623 | 46.4472 | 12.902 | -0.16707 | 106.2073 | 515.025 | 86.6691 | 0.13923 | 29930.673 | 50.7953 | 3 | 622.4947 | 51.8108 | 0 | 0 | 0
[5 empty] | 6200 | 17.44 | 13.005 | 20.0294 | 469.2 | 3 | 5 | 1157 | 131.7399 | 46.4006 | 12.8891 | -0.16749 | 105.9941 | 515.025 | 86.8823 | 0.13957 | 29870.5914 | 50.7443 | 3 | 622.4947 | 51.7068 | 0 | 0 | 0
[5 empty] | 6200 | 17.44 | 13.005 | 20.0294 | 469.2 | 3 | 5 | 1158 | 131.8176 | 46.3538 | 12.8761 | -0.1679 | 105.7804 | 515.025 | 87.096 | 0.13991 | 29810.362 | 50.6931 | 3 | 622.4947 | 51.6025 | 0 | 0 | 0
[5 empty] | 6200 | 17.44 | 13.005 | 20.0294 | 469.2 | 3 | 5 | 1159 | 131.8953 | 46.3068 | 12.863 | -0.16831 | 105.5662 | 515.025 | 87.3102 | 0.14026 | 29749.9844 | 50.6418 | 3 | 622.4947 | 51.498 | 0 | 0 | 0
[5 empty] | 6200 | 17.44 | 13.005 | 20.0294 | 469.2 | 3 | 5 | 1160 | 131.9731 | 46.2597 | 12.8499 | -0.16872 | 105.3514 | 515.025 | 87.525 | 0.1406 | 29689.4583 | 50.5902 | 3 | 622.4947 | 51.3933 | 0 | 0 | 0
[5 empty] | 6200 | 17.44 | 13.005 | 20.0294 | 469.2 | 3 | 5 | 1161 | 132.051 | 46.2124 | 12.8368 | -0.16914 | 105.1361 | 515.025 | 87.7403 | 0.14095 | 29628.7833 | 50.5385 | 3 | 622.4947 | 51.2882 | 0 | 0 | 0
[5 empty] | 6200 | 17.44 | 13.005 | 20.0294 | 469.2 | 3 | 5 | 1162 | 132.129 | 46.1649 | 12.8236 | -0.16956 | 104.9203 | 515.025 | 87.9562 | 0.1413 | 29567.9591 | 50.4866 | 3 | 622.4947 | 51.1829 | 0 | 0 | 0
[5 empty] | 6100 | 17.37 | 12.9528 | 20.276 | 469.2 | 3 | 5 | 1163 | 132.2071 | 46.1173 | 12.8104 | -0.16997 | 104.7039 | 515.025 | 88.1725 | 0.14164 | 29506.9853 | 50.4345 | 3 | 622.4947 | 51.0774 | 0 | 0 | 0
[5 empty] | 6100 | 17.37 | 12.9528 | 20.276 | 469.2 | 3 | 5 | 1164 | 132.2852 | 46.0695 | 12.7971 | -0.17039 | 104.487 | 515.025 | 88.3894 | 0.14199 | 29445.8614 | 50.3822 | 3 | 622.4947 | 50.9716 | 0 | 0 | 0
[5 empty] | 6100 | 17.37 | 12.9528 | 20.276 | 469.2 | 3 | 5 | 1165 | 132.3634 | 46.0216 | 12.7838 | -0.17081 | 104.2696 | 515.025 | 88.6068 | 0.14234 | 29384.5872 | 50.3298 | 3 | 622.4947 | 50.8655 | 0 | 0 | 0
[5 empty] | 6100 | 17.37 | 12.9528 | 20.276 | 469.2 | 3 | 5 | 1166 | 132.4417 | 45.9734 | 12.7704 | -0.17123 | 104.0516 | 515.025 | 88.8248 | 0.14269 | 29323.1623 | 50.2772 | 3 | 622.4947 | 50.7592 | 0 | 0 | 0
[5 empty] | 6100 | 17.37 | 12.9528 | 20.276 | 469.2 | 3 | 5 | 1167 | 132.5201 | 45.9251 | 12.757 | -0.17165 | 103.8331 | 515.025 | 89.0433 | 0.14304 | 29261.5863 | 50.2244 | 3 | 622.4947 | 50.6526 | 0 | 0 | 0
[5 empty] | 6100 | 17.37 | 12.9528 | 20.276 | 469.2 | 3 | 5 | 1168 | 132.5986 | 45.8767 | 12.7435 | -0.17207 | 103.6141 | 515.025 | 89.2623 | 0.14339 | 29199.8588 | 50.1713 | 3 | 622.4947 | 50.5457 | 0 | 0 | 0
[5 empty] | 6100 | 17.37 | 12.9528 | 20.276 | 469.2 | 3 | 5 | 1169 | 132.6771 | 45.828 | 12.73 | -0.1725 | 103.3945 | 515.025 | 89.4819 | 0.14375 | 29137.9795 | 50.1182 | 3 | 622.4947 | 50.4386 | 0 | 0 | 0
[5 empty] | 6100 | 17.37 | 12.9528 | 20.276 | 469.2 | 3 | 5 | 1170 | 132.7558 | 45.7792 | 12.7165 | -0.17292 | 103.1744 | 515.025 | 89.702 | 0.1441 | 29075.9479 | 50.0648 | 3 | 622.4947 | 50.3313 | 0 | 0 | 0
[5 empty] | 6100 | 17.37 | 12.9528 | 20.276 | 469.2 | 3 | 5 | 1171 | 132.8345 | 45.7303 | 12.7028 | -0.17335 | 102.9537 | 515.025 | 89.9227 | 0.14446 | 29013.7638 | 50.0112 | 3 | 622.4947 | 50.2236 | 0 | 0 | 0
[5 empty] | 6100 | 17.37 | 12.9528 | 20.276 | 469.2 | 3 | 5 | 1172 | 132.9133 | 45.6811 | 12.6892 | -0.17377 | 102.7325 | 515.025 | 90.1439 | 0.14481 | 28951.4267 | 49.9575 | 3 | 622.4947 | 50.1157 | 0 | 0 | 0
[5 empty] | 6100 | 17.37 | 12.9528 | 20.276 | 469.2 | 3 | 5 | 1173 | 132.9922 | 45.6318 | 12.6755 | -0.1742 | 102.5108 | 515.025 | 90.3656 | 0.14517 | 28888.9362 | 49.9035 | 3 | 622.4947 | 50.0075 | 0 | 0 | 0
[5 empty] | 6100 | 17.37 | 12.9528 | 20.276 | 469.2 | 3 | 5 | 1174 | 133.0712 | 45.5823 | 12.6617 | -0.17463 | 102.2885 | 515.025 | 90.5879 | 0.14552 | 28826.2921 | 49.8494 | 3 | 622.4947 | 49.8991 | 0 | 0 | 0
[5 empty] | 6100 | 17.37 | 12.9528 | 20.276 | 469.2 | 3 | 5 | 1175 | 133.1503 | 45.5326 | 12.6479 | -0.17506 | 102.0657 | 515.025 | 90.8108 | 0.14588 | 28763.4938 | 49.7951 | 3 | 622.4947 | 49.7904 | 0 | 0 | 0
[5 empty] | 6100 | 17.37 | 12.9528 | 20.276 | 469.2 | 3 | 5 | 1176 | 133.2294 | 45.4827 | 12.6341 | -0.17549 | 101.8423 | 515.025 | 91.0341 | 0.14624 | 28700.5411 | 49.7405 | 3 | 622.4947 | 49.6814 | 0 | 0 | 0
[5 empty] | 6000 | 17.32 | 12.9155 | 20.5546 | 469.2 | 3 | 5 | 1177 | 133.3086 | 45.4327 | 12.6202 | -0.17592 | 101.6183 | 515.025 | 91.2581 | 0.1466 | 28637.4335 | 49.6858 | 3 | 622.4947 | 49.5722 | 0 | 0 | 0
[5 empty] | 6000 | 17.32 | 12.9155 | 20.5546 | 469.2 | 3 | 5 | 1178 | 133.388 | 45.3825 | 12.6063 | -0.17635 | 101.3939 | 515.025 | 91.4826 | 0.14696 | 28574.1706 | 49.6309 | 3 | 622.4947 | 49.4627 | 0 | 0 | 0
[5 empty] | 6000 | 17.32 | 12.9155 | 20.5546 | 469.2 | 3 | 5 | 1179 | 133.4674 | 45.3321 | 12.5923 | -0.17679 | 101.1688 | 515.025 | 91.7076 | 0.14732 | 28510.7522 | 49.5758 | 3 | 622.4947 | 49.3529 | 0 | 0 | 0
[5 empty] | 6000 | 17.32 | 12.9155 | 20.5546 | 469.2 | 3 | 5 | 1180 | 133.5469 | 45.2815 | 12.5782 | -0.17722 | 100.9432 | 515.025 | 91.9332 | 0.14769 | 28447.1777 | 49.5205 | 3 | 622.4947 | 49.2428 | 0 | 0 | 0
[5 empty] | 6000 | 17.32 | 12.9155 | 20.5546 | 469.2 | 3 | 5 | 1181 | 133.6265 | 45.2308 | 12.5641 | -0.17766 | 100.7171 | 515.025 | 92.1593 | 0.14805 | 28383.4469 | 49.465 | 3 | 622.4947 | 49.1325 | 0 | 0 | 0
[5 empty] | 6000 | 17.32 | 12.9155 | 20.5546 | 469.2 | 3 | 5 | 1182 | 133.7062 | 45.1799 | 12.55 | -0.1781 | 100.4904 | 515.025 | 92.386 | 0.14841 | 28319.5592 | 49.4093 | 3 | 622.4947 | 49.0219 | 0 | 0 | 0
[5 empty] | 6000 | 17.32 | 12.9155 | 20.5546 | 469.2 | 3 | 5 | 1183 | 133.7859 | 45.1287 | 12.5358 | -0.17853 | 100.2631 | 515.025 | 92.6133 | 0.14878 | 28255.5145 | 49.3534 | 3 | 622.4947 | 48.9111 | 0 | 0 | 0
[5 empty] | 6000 | 17.32 | 12.9155 | 20.5546 | 469.2 | 3 | 5 | 1184 | 133.8658 | 45.0774 | 12.5215 | -0.17897 | 100.0353 | 515.025 | 92.8411 | 0.14914 | 28191.3122 | 49.2973 | 3 | 622.4947 | 48.7999 | 0 | 0 | 0
[5 empty] | 6000 | 17.32 | 12.9155 | 20.5546 | 469.2 | 3 | 5 | 1185 | 133.9457 | 45.026 | 12.5072 | -0.17941 | 99.8069 | 515.025 | 93.0695 | 0.14951 | 28126.9519 | 49.241 | 3 | 622.4947 | 48.6885 | 0 | 0 | 0
[5 empty] | 6000 | 17.32 | 12.9155 | 20.5546 | 469.2 | 3 | 5 | 1186 | 134.0258 | 44.9743 | 12.4929 | -0.17985 | 99.578 | 515.025 | 93.2984 | 0.14988 | 28062.4334 | 49.1845 | 3 | 622.4947 | 48.5768 | 0 | 0 | 0
[5 empty] | 6000 | 17.32 | 12.9155 | 20.5546 | 469.2 | 3 | 5 | 1187 | 134.1059 | 44.9224 | 12.4785 | -0.1803 | 99.3485 | 515.025 | 93.5279 | 0.15025 | 27997.7561 | 49.1278 | 3 | 622.4947 | 48.4649 | 0 | 0 | 0
[5 empty] | 6000 | 17.32 | 12.9155 | 20.5546 | 469.2 | 3 | 5 | 1188 | 134.1862 | 44.8704 | 12.464 | -0.18074 | 99.1184 | 515.025 | 93.758 | 0.15062 | 27932.9197 | 49.0708 | 3 | 622.4947 | 48.3526 | 0 | 0 | 0
[5 empty] | 6000 | 17.32 | 12.9155 | 20.5546 | 469.2 | 3 | 5 | 1189 | 134.2665 | 44.8182 | 12.4495 | -0.18118 | 98.8878 | 515.025 | 93.9886 | 0.15099 | 27867.9238 | 49.0137 | 3 | 622.4947 | 48.2401 | 0 | 0 | 0
[5 empty] | 5900 | 17.24 | 12.8559 | 20.8065 | 414.1 | 3 | 5 | 1190 | 134.3469 | 44.7657 | 12.4349 | -0.18163 | 98.6566 | 515.025 | 94.2198 | 0.15136 | 27802.7681 | 48.9564 | 3 | 622.4947 | 48.1273 | 0 | 0 | 0
[5 empty] | 5900 | 17.24 | 12.8559 | 20.8065 | 414.1 | 3 | 5 | 1191 | 134.4274 | 44.7131 | 12.4203 | -0.18208 | 98.4248 | 515.025 | 94.4516 | 0.15173 | 27737.4521 | 48.8989 | 3 | 622.4947 | 48.0143 | 0 | 0 | 0
[5 empty] | 5900 | 17.24 | 12.8559 | 20.8065 | 414.1 | 3 | 5 | 1192 | 134.508 | 44.6603 | 12.4056 | -0.18252 | 98.1925 | 515.025 | 94.6839 | 0.1521 | 27671.9754 | 48.8411 | 3 | 622.4947 | 47.9009 | 0 | 0 | 0
[5 empty] | 5900 | 17.24 | 12.8559 | 20.8065 | 414.1 | 3 | 5 | 1193 | 134.5887 | 44.6073 | 12.3909 | -0.18297 | 97.9596 | 515.025 | 94.9169 | 0.15248 | 27606.3376 | 48.7831 | 3 | 622.4947 | 47.7873 | 0 | 0 | 0
[5 empty] | 5900 | 17.24 | 12.8559 | 20.8065 | 414.1 | 3 | 5 | 1194 | 134.6695 | 44.5541 | 12.3761 | -0.18342 | 97.7261 | 515.025 | 95.1503 | 0.15285 | 27540.5384 | 48.725 | 3 | 622.4947 | 47.6734 | 0 | 0 | 0
[5 empty] | 5900 | 17.24 | 12.8559 | 20.8065 | 414.1 | 3 | 5 | 1195 | 134.7504 | 44.5007 | 12.3613 | -0.18388 | 97.492 | 515.025 | 95.3844 | 0.15323 | 27474.5773 | 48.6666 | 3 | 622.4947 | 47.5592 | 0 | 0 | 0
[5 empty] | 5900 | 17.24 | 12.8559 | 20.8065 | 414.1 | 3 | 5 | 1196 | 134.8314 | 44.4471 | 12.3464 | -0.18433 | 97.2574 | 515.025 | 95.619 | 0.15361 | 27408.454 | 48.608 | 3 | 622.4947 | 47.4448 | 0 | 0 | 0
[5 empty] | 5900 | 17.24 | 12.8559 | 20.8065 | 414.1 | 3 | 5 | 1197 | 134.9125 | 44.3934 | 12.3315 | -0.18478 | 97.0222 | 515.025 | 95.8542 | 0.15398 | 27342.168 | 48.5492 | 3 | 622.4947 | 47.33 | 0 | 0 | 0
[5 empty] | 5900 | 17.24 | 12.8559 | 20.8065 | 414.1 | 3 | 5 | 1198 | 134.9937 | 44.3394 | 12.3165 | -0.18524 | 96.7864 | 515.025 | 96.09 | 0.15436 | 27275.719 | 48.4901 | 3 | 622.4947 | 47.215 | 0 | 0 | 0
[5 empty] | 5900 | 17.24 | 12.8559 | 20.8065 | 414.1 | 3 | 5 | 1199 | 135.075 | 44.2852 | 12.3014 | -0.18569 | 96.55 | 515.025 | 96.3264 | 0.15474 | 27209.1065 | 48.4309 | 3 | 622.4947 | 47.0997 | 0 | 0 | 0
[5 empty] | 5900 | 17.24 | 12.8559 | 20.8065 | 414.1 | 3 | 5 | 1200 | 135.1564 | 44.2308 | 12.2863 | -0.18615 | 96.3131 | 515.025 | 96.5634 | 0.15512 | 27142.3301 | 48.3714 | 3 | 622.4947 | 46.9841 | 0 | 0 | 0
[5 empty] | 5900 | 17.24 | 12.8559 | 20.8065 | 414.1 | 3 | 5 | 1201 | 135.2379 | 44.1763 | 12.2712 | -0.18661 | 96.0755 | 515.025 | 96.8009 | 0.1555 | 27075.3895 | 48.3117 | 3 | 622.4947 | 46.8682 | 0 | 0 | 0
[5 empty] | 5900 | 17.24 | 12.8559 | 20.8065 | 414.1 | 3 | 5 | 1202 | 135.3195 | 44.1215 | 12.256 | -0.18706 | 95.8374 | 515.025 | 97.039 | 0.15589 | 27008.2842 | 48.2518 | 3 | 622.4947 | 46.7521 | 0 | 0 | 0
[5 empty] | 5900 | 17.24 | 12.8559 | 20.8065 | 414.1 | 3 | 5 | 1203 | 135.4012 | 44.0665 | 12.2407 | -0.18752 | 95.5987 | 515.025 | 97.2777 | 0.15627 | 26941.0138 | 48.1917 | 3 | 622.4947 | 46.6356 | 0 | 0 | 0
[5 empty] | 5900 | 17.24 | 12.8559 | 20.8065 | 414.1 | 3 | 5 | 1204 | 135.483 | 44.0113 | 12.2254 | -0.18799 | 95.3594 | 515.025 | 97.517 | 0.15666 | 26873.578 | 48.1314 | 3 | 622.4947 | 46.5189 | 0 | 0 | 0
[5 empty] | 5900 | 17.24 | 12.8559 | 20.8065 | 414.1 | 3 | 5 | 1205 | 135.5649 | 43.9559 | 12.21 | -0.18845 | 95.1195 | 515.025 | 97.7569 | 0.15704 | 26805.9763 | 48.0708 | 3 | 622.4947 | 46.4019 | 0 | 0 | 0
[5 empty] | 5900 | 17.24 | 12.8559 | 20.8065 | 414.1 | 3 | 5 | 1206 | 135.6469 | 43.9003 | 12.1945 | -0.18891 | 94.879 | 515.025 | 97.9974 | 0.15743 | 26738.2083 | 48.01 | 3 | 622.4947 | 46.2846 | 0 | 0 | 0
[5 empty] | 5900 | 17.24 | 12.8559 | 20.8065 | 414.1 | 3 | 5 | 1207 | 135.729 | 43.8445 | 12.179 | -0.18938 | 94.638 | 515.025 | 98.2384 | 0.15781 | 26670.2735 | 47.949 | 3 | 622.4947 | 46.167 | 0 | 0 | 0
[5 empty] | 5900 | 17.24 | 12.8559 | 20.8065 | 414.1 | 3 | 5 | 1208 | 135.8112 | 43.7885 | 12.1635 | -0.18984 | 94.3963 | 515.025 | 98.4801 | 0.1582 | 26602.1717 | 47.8877 | 3 | 622.4947 | 46.0491 | 0 | 0 | 0
[5 empty] | 5900 | 17.24 | 12.8559 | 20.8065 | 414.1 | 3 | 5 | 1209 | 135.8935 | 43.7323 | 12.1479 | -0.19031 | 94.1541 | 515.025 | 98.7223 | 0.15859 | 26533.9024 | 47.8262 | 3 | 622.4947 | 45.9309 | 0 | 0 | 0
[5 empty] | 5900 | 17.24 | 12.8559 | 20.8065 | 414.1 | 3 | 5 | 1210 | 135.9759 | 43.6759 | 12.1322 | -0.19078 | 93.9112 | 515.025 | 98.9652 | 0.15898 | 26465.4651 | 47.7645 | 3 | 622.4947 | 45.8124 | 0 | 0 | 0
[5 empty] | 5900 | 17.24 | 12.8559 | 20.8065 | 414.1 | 3 | 5 | 1211 | 136.0585 | 43.6192 | 12.1164 | -0.19125 | 93.6678 | 515.025 | 99.2086 | 0.15937 | 26396.8594 | 47.7025 | 3 | 622.4947 | 45.6937 | 0 | 0 | 0
[5 empty] | 5900 | 17.24 | 12.8559 | 20.8065 | 414.1 | 3 | 5 | 1212 | 136.1411 | 43.5623 | 12.1007 | -0.19172 | 93.4238 | 515.025 | 99.4527 | 0.15976 | 26328.085 | 47.6404 | 3 | 622.4947 | 45.5746 | 0 | 0 | 0
[5 empty] | 5900 | 17.24 | 12.8559 | 20.8065 | 414.1 | 3 | 5 | 1213 | 136.2239 | 43.5053 | 12.0848 | -0.19219 | 93.1791 | 515.025 | 99.6973 | 0.16016 | 26259.1415 | 47.5779 | 3 | 622.4947 | 45.4553 | 0 | 0 | 0
[5 empty] | 5900 | 17.24 | 12.8559 | 20.8065 | 414.1 | 3 | 5 | 1214 | 136.3067 | 43.448 | 12.0689 | -0.19266 | 92.9339 | 515.025 | 99.9426 | 0.16055 | 26190.0283 | 47.5153 | 3 | 622.4947 | 45.3356 | 0 | 0 | 0
[5 empty] | 5800 | 17.18 | 12.8111 | 21.0915 | 443.8 | 3 | 5 | 1215 | 136.3897 | 43.3905 | 12.0529 | -0.19314 | 92.688 | 515.025 | 100.1884 | 0.16095 | 26120.7451 | 47.4524 | 3 | 622.4947 | 45.2157 | 0 | 0 | 0
[5 empty] | 5700 | 17.11 | 12.7589 | 21.3741 | 443.8 | 3 | 5 | 1216 | 136.4728 | 43.3327 | 12.0369 | -0.19361 | 92.4416 | 515.025 | 100.4349 | 0.16134 | 26051.2915 | 47.3893 | 3 | 622.4947 | 45.0955 | 0 | 0 | 0
[5 empty] | 5700 | 17.11 | 12.7589 | 21.3741 | 443.8 | 3 | 5 | 1217 | 136.556 | 43.2748 | 12.0208 | -0.19409 | 92.1945 | 515.025 | 100.6819 | 0.16174 | 25981.667 | 47.3259 | 3 | 622.4947 | 44.975 | 0 | 0 | 0
[5 empty] | 5700 | 17.11 | 12.7589 | 21.3741 | 443.8 | 3 | 5 | 1218 | 136.6393 | 43.2166 | 12.0046 | -0.19456 | 91.9468 | 515.025 | 100.9296 | 0.16214 | 25911.8713 | 47.2623 | 3 | 622.4947 | 44.8542 | 0 | 0 | 0
[5 empty] | 5700 | 17.11 | 12.7589 | 21.3741 | 443.8 | 3 | 5 | 1219 | 136.7227 | 43.1583 | 11.9884 | -0.19504 | 91.6986 | 515.025 | 101.1779 | 0.16254 | 25841.9039 | 47.1984 | 3 | 622.4947 | 44.733 | 0 | 0 | 0
[5 empty] | 5700 | 17.11 | 12.7589 | 21.3741 | 443.8 | 3 | 5 | 1220 | 136.8062 | 43.0996 | 11.9721 | -0.19552 | 91.4497 | 515.025 | 101.4267 | 0.16294 | 25771.7644 | 47.1343 | 3 | 622.4947 | 44.6116 | 0 | 0 | 0
[5 empty] | 5700 | 17.11 | 12.7589 | 21.3741 | 443.8 | 3 | 5 | 1221 | 136.8898 | 43.0408 | 11.9558 | -0.196 | 91.2002 | 515.025 | 101.6762 | 0.16334 | 25701.4523 | 47.07 | 3 | 622.4947 | 44.4899 | 0 | 0 | 0
[5 empty] | 5700 | 17.11 | 12.7589 | 21.3741 | 443.8 | 3 | 5 | 1222 | 136.9736 | 42.9818 | 11.9394 | -0.19649 | 90.9501 | 515.025 | 101.9264 | 0.16374 | 25630.9673 | 47.0054 | 3 | 622.4947 | 44.3679 | 0 | 0 | 0
[5 empty] | 5700 | 17.11 | 12.7589 | 21.3741 | 443.8 | 3 | 5 | 1223 | 137.0575 | 42.9225 | 11.9229 | -0.19697 | 90.6993 | 515.025 | 102.1771 | 0.16414 | 25560.3089 | 46.9406 | 3 | 622.4947 | 44.2456 | 0 | 0 | 0
[5 empty] | 5700 | 17.11 | 12.7589 | 21.3741 | 443.8 | 3 | 5 | 1224 | 137.1415 | 42.863 | 11.9064 | -0.19745 | 90.448 | 515.025 | 102.4284 | 0.16455 | 25489.4767 | 46.8755 | 3 | 622.4947 | 44.123 | 0 | 0 | 0
[5 empty] | 5700 | 17.11 | 12.7589 | 21.3741 | 443.8 | 3 | 5 | 1225 | 137.2256 | 42.8032 | 11.8898 | -0.19794 | 90.196 | 515.025 | 102.6804 | 0.16495 | 25418.4702 | 46.8102 | 3 | 622.4947 | 44.0001 | 0 | 0 | 0
[5 empty] | 5700 | 17.11 | 12.7589 | 21.3741 | 443.8 | 3 | 5 | 1226 | 137.3098 | 42.7432 | 11.8731 | -0.19843 | 89.9435 | 515.025 | 102.933 | 0.16536 | 25347.2891 | 46.7446 | 3 | 622.4947 | 43.8768 | 0 | 0 | 0
[5 empty] | 5600 | 17.05 | 12.7142 | 21.6795 | 443.8 | 3 | 5 | 1227 | 137.3941 | 42.683 | 11.8564 | -0.19891 | 89.6902 | 515.025 | 103.1862 | 0.16576 | 25275.9329 | 46.6787 | 3 | 622.4947 | 43.7533 | 0 | 0 | 0
[5 empty] | 5600 | 17.05 | 12.7142 | 21.6795 | 443.8 | 3 | 5 | 1228 | 137.4786 | 42.6226 | 11.8396 | -0.1994 | 89.4364 | 515.025 | 103.44 | 0.16617 | 25204.4011 | 46.6126 | 3 | 622.4947 | 43.6295 | 0 | 0 | 0
[5 empty] | 5600 | 17.05 | 12.7142 | 21.6795 | 443.8 | 3 | 5 | 1229 | 137.5632 | 42.5619 | 11.8228 | -0.19989 | 89.182 | 515.025 | 103.6944 | 0.16658 | 25132.6934 | 46.5463 | 3 | 622.4947 | 43.5054 | 0 | 0 | 0
[5 empty] | 5600 | 17.05 | 12.7142 | 21.6795 | 443.8 | 3 | 5 | 1230 | 137.6479 | 42.501 | 11.8058 | -0.20039 | 88.9269 | 515.025 | 103.9495 | 0.16699 | 25060.8093 | 46.4797 | 3 | 622.4947 | 43.3809 | 0 | 0 | 0
[5 empty] | 5600 | 17.05 | 12.7142 | 21.6795 | 443.8 | 3 | 5 | 1231 | 137.7327 | 42.4399 | 11.7888 | -0.20088 | 88.6712 | 515.025 | 104.2052 | 0.1674 | 24988.7484 | 46.4128 | 3 | 622.4947 | 43.2562 | 0 | 0 | 0
[5 empty] | 5600 | 17.05 | 12.7142 | 21.6795 | 443.8 | 3 | 5 | 1232 | 137.8176 | 42.3785 | 11.7718 | -0.20137 | 88.4149 | 515.025 | 104.4616 | 0.16781 | 24916.5102 | 46.3457 | 3 | 622.4947 | 43.1312 | 0 | 0 | 0
[5 empty] | 5600 | 17.05 | 12.7142 | 21.6795 | 443.8 | 3 | 5 | 1233 | 137.9027 | 42.3168 | 11.7547 | -0.20187 | 88.1579 | 515.025 | 104.7185 | 0.16822 | 24844.0943 | 46.2783 | 3 | 622.4947 | 43.0058 | 0 | 0 | 0
[5 empty] | 5600 | 17.05 | 12.7142 | 21.6795 | 443.8 | 3 | 5 | 1234 | 137.9879 | 42.255 | 11.7375 | -0.20237 | 87.9003 | 515.025 | 104.9761 | 0.16864 | 24771.5002 | 46.2106 | 3 | 622.4947 | 42.8801 | 0 | 0 | 0
[5 empty] | 5600 | 17.05 | 12.7142 | 21.6795 | 443.8 | 3 | 5 | 1235 | 138.0732 | 42.1929 | 11.7202 | -0.20286 | 87.6421 | 515.025 | 105.2344 | 0.16905 | 24698.7276 | 46.1427 | 3 | 622.4947 | 42.7542 | 0 | 0 | 0
[5 empty] | 5600 | 17.05 | 12.7142 | 21.6795 | 443.8 | 3 | 5 | 1236 | 138.1587 | 42.1305 | 11.7029 | -0.20336 | 87.3832 | 515.025 | 105.4932 | 0.16947 | 24625.776 | 46.0745 | 3 | 622.4947 | 42.6279 | 0 | 0 | 0
[5 empty] | 5500 | 16.94 | 12.6322 | 21.9313 | 443.8 | 3 | 5 | 1237 | 138.2443 | 42.0679 | 11.6855 | -0.20386 | 87.1237 | 515.025 | 105.7527 | 0.16989 | 24552.645 | 46.006 | 3 | 622.4947 | 42.5013 | 0 | 0 | 0
[5 empty] | 5500 | 16.94 | 12.6322 | 21.9313 | 443.8 | 3 | 5 | 1238 | 138.33 | 42.005 | 11.6681 | -0.20436 | 86.8636 | 515.025 | 106.0129 | 0.1703 | 24479.334 | 45.9373 | 3 | 622.4947 | 42.3744 | 0 | 0 | 0
[5 empty] | 5500 | 16.94 | 12.6322 | 21.9313 | 443.8 | 3 | 5 | 1239 | 138.4158 | 41.9419 | 11.6505 | -0.20487 | 86.6028 | 515.025 | 106.2736 | 0.17072 | 24405.8427 | 45.8683 | 3 | 622.4947 | 42.2472 | 0 | 0 | 0
[5 empty] | 5500 | 16.94 | 12.6322 | 21.9313 | 443.8 | 3 | 5 | 1240 | 138.5018 | 41.8786 | 11.6329 | -0.20537 | 86.3414 | 515.025 | 106.5351 | 0.17114 | 24332.1706 | 45.799 | 3 | 622.4947 | 42.1196 | 0 | 0 | 0
[5 empty] | 5500 | 16.94 | 12.6322 | 21.9313 | 443.8 | 3 | 5 | 1241 | 138.5879 | 41.815 | 11.6153 | -0.20588 | 86.0793 | 515.025 | 106.7971 | 0.17156 | 24258.3173 | 45.7294 | 3 | 622.4947 | 41.9918 | 0 | 0 | 0
[5 empty] | 5500 | 16.94 | 12.6322 | 21.9313 | 443.8 | 3 | 5 | 1242 | 138.6741 | 41.7511 | 11.5975 | -0.20638 | 85.8166 | 515.025 | 107.0598 | 0.17199 | 24184.2824 | 45.6596 | 3 | 622.4947 | 41.8636 | 0 | 0 | 0
[5 empty] | 5500 | 16.94 | 12.6322 | 21.9313 | 443.8 | 3 | 5 | 1243 | 138.7604 | 41.687 | 11.5797 | -0.20689 | 85.5532 | 515.025 | 107.3232 | 0.17241 | 24110.0653 | 45.5895 | 3 | 622.4947 | 41.7352 | 0 | 0 | 0
[5 empty] | 5500 | 16.94 | 12.6322 | 21.9313 | 443.8 | 3 | 5 | 1244 | 138.8469 | 41.6226 | 11.5618 | -0.2074 | 85.2892 | 515.025 | 107.5872 | 0.17283 | 24035.6656 | 45.5191 | 3 | 622.4947 | 41.6064 | 0 | 0 | 0
[5 empty] | 5500 | 16.94 | 12.6322 | 21.9313 | 443.8 | 3 | 5 | 1245 | 138.9336 | 41.558 | 11.5439 | -0.20791 | 85.0246 | 515.025 | 107.8518 | 0.17326 | 23961.0829 | 45.4484 | 3 | 622.4947 | 41.4773 | 0 | 0 | 0
[5 empty] | 5500 | 16.94 | 12.6322 | 21.9313 | 443.8 | 3 | 5 | 1246 | 139.0203 | 41.4931 | 11.5259 | -0.20842 | 84.7593 | 515.025 | 108.1171 | 0.17368 | 23886.3168 | 45.3774 | 3 | 622.4947 | 41.3479 | 0 | 0 | 0
[5 empty] | 5500 | 16.94 | 12.6322 | 21.9313 | 443.8 | 3 | 5 | 1247 | 139.1072 | 41.428 | 11.5078 | -0.20893 | 84.4933 | 515.025 | 108.3831 | 0.17411 | 23811.3668 | 45.3062 | 3 | 622.4947 | 41.2181 | 0 | 0 | 0
[5 empty] | 5500 | 16.94 | 12.6322 | 21.9313 | 443.8 | 3 | 5 | 1248 | 139.1943 | 41.3626 | 11.4896 | -0.20945 | 84.2267 | 515.025 | 108.6497 | 0.17454 | 23736.2323 | 45.2347 | 3 | 622.4947 | 41.0881 | 0 | 0 | 0
[5 empty] | 5000 | 15.26 | 11.3794 | 21.7319 | 470.5 | 3 | 5 | 1249 | 139.2814 | 41.2969 | 11.4714 | -0.20996 | 83.9594 | 515.025 | 108.917 | 0.17497 | 23660.9131 | 45.1628 | 3 | 622.4947 | 40.9577 | 0 | 0 | 0
[5 empty] | 5000 | 15.26 | 11.3794 | 21.7319 | 470.5 | 3 | 5 | 1250 | 139.3687 | 41.2309 | 11.453 | -0.21048 | 83.6915 | 515.025 | 109.1849 | 0.1754 | 23585.4086 | 45.0907 | 3 | 622.4947 | 40.827 | 0 | 0 | 0
[5 empty] | 5000 | 15.26 | 11.3794 | 21.7319 | 470.5 | 3 | 5 | 1251 | 139.4562 | 41.1647 | 11.4346 | -0.211 | 83.4229 | 515.025 | 109.4535 | 0.17583 | 23509.7183 | 45.0183 | 3 | 622.4947 | 40.696 | 0 | 0 | 0
[5 empty] | 5000 | 15.26 | 11.3794 | 21.7319 | 470.5 | 3 | 5 | 1252 | 139.5438 | 41.0983 | 11.4162 | -0.21152 | 83.1537 | 515.025 | 109.7227 | 0.17626 | 23433.8419 | 44.9456 | 3 | 622.4947 | 40.5646 | 0 | 0 | 0
[5 empty] | 5000 | 15.26 | 11.3794 | 21.7319 | 470.5 | 3 | 5 | 1253 | 139.6315 | 41.0315 | 11.3976 | -0.21204 | 82.8838 | 515.025 | 109.9926 | 0.1767 | 23357.7788 | 44.8726 | 3 | 622.4947 | 40.4329 | 0 | 0 | 0
[5 empty] | 5000 | 15.26 | 11.3794 | 21.7319 | 470.5 | 3 | 5 | 1254 | 139.7194 | 40.9645 | 11.379 | -0.21256 | 82.6132 | 515.025 | 110.2632 | 0.17713 | 23281.5286 | 44.7993 | 3 | 622.4947 | 40.301 | 0 | 0 | 0
[5 empty] | 5000 | 15.26 | 11.3794 | 21.7319 | 470.5 | 3 | 5 | 1255 | 139.8074 | 40.8972 | 11.3603 | -0.21308 | 82.342 | 515.025 | 110.5344 | 0.17757 | 23205.0908 | 44.7257 | 3 | 622.4947 | 40.1686 | 0 | 0 | 0
[5 empty] | 5000 | 15.26 | 11.3794 | 21.7319 | 470.5 | 3 | 5 | 1256 | 139.8956 | 40.8296 | 11.3416 | -0.2136 | 82.0701 | 515.025 | 110.8063 | 0.178 | 23128.465 | 44.6518 | 3 | 622.4947 | 40.036 | 0 | 0 | 0
[5 empty] | 5000 | 15.26 | 11.3794 | 21.7319 | 470.5 | 3 | 5 | 1257 | 139.9839 | 40.7617 | 11.3227 | -0.21413 | 81.7975 | 515.025 | 111.0789 | 0.17844 | 23051.6507 | 44.5776 | 3 | 622.4947 | 39.903 | 0 | 0 | 0
[5 empty] | 4900 | 14.97 | 11.1631 | 21.754 | 483 | 3 | 5 | 1258 | 140.0724 | 40.6936 | 11.3038 | -0.21466 | 81.5243 | 515.025 | 111.3522 | 0.17888 | 22974.6475 | 44.5031 | 3 | 622.4947 | 39.7697 | 0 | 0 | 0
[5 empty] | 4900 | 14.97 | 11.1631 | 21.754 | 483 | 3 | 5 | 1259 | 140.161 | 40.6252 | 11.2848 | -0.21518 | 81.2503 | 515.025 | 111.6261 | 0.17932 | 22897.4548 | 44.4282 | 3 | 622.4947 | 39.6361 | 0 | 0 | 0
[5 empty] | 4900 | 14.97 | 11.1631 | 21.754 | 483 | 3 | 5 | 1260 | 140.2498 | 40.5565 | 11.2657 | -0.21571 | 80.9758 | 515.025 | 111.9007 | 0.17976 | 22820.0723 | 44.3531 | 3 | 622.4947 | 39.5022 | 0 | 0 | 0
[5 empty] | 4900 | 14.97 | 11.1631 | 21.754 | 483 | 3 | 5 | 1261 | 140.3387 | 40.4875 | 11.2465 | -0.21624 | 80.7005 | 515.025 | 112.1759 | 0.1802 | 22742.4994 | 44.2776 | 3 | 622.4947 | 39.3679 | 0 | 0 | 0
[5 empty] | 4900 | 14.97 | 11.1631 | 21.754 | 483 | 3 | 5 | 1262 | 140.4278 | 40.4182 | 11.2273 | -0.21678 | 80.4246 | 515.025 | 112.4519 | 0.18065 | 22664.7357 | 44.2019 | 3 | 622.4947 | 39.2333 | 0 | 0 | 0
[5 empty] | 4900 | 14.97 | 11.1631 | 21.754 | 483 | 3 | 5 | 1263 | 140.517 | 40.3486 | 11.208 | -0.21731 | 80.1479 | 515.025 | 112.7285 | 0.18109 | 22586.7807 | 44.1258 | 3 | 622.4947 | 39.0983 | 0 | 0 | 0
[5 empty] | 4900 | 14.97 | 11.1631 | 21.754 | 483 | 3 | 5 | 1264 | 140.6064 | 40.2788 | 11.1885 | -0.21784 | 79.8706 | 515.025 | 113.0058 | 0.18154 | 22508.6339 | 44.0494 | 3 | 622.4947 | 38.9631 | 0 | 0 | 0
[5 empty] | 4900 | 14.97 | 11.1631 | 21.754 | 483 | 3 | 5 | 1265 | 140.6959 | 40.2086 | 11.1691 | -0.21838 | 79.5927 | 515.025 | 113.2838 | 0.18198 | 22430.2949 | 43.9727 | 3 | 622.4947 | 38.8274 | 0 | 0 | 0
[5 empty] | 4900 | 14.97 | 11.1631 | 21.754 | 483 | 3 | 5 | 1266 | 140.7856 | 40.1382 | 11.1495 | -0.21892 | 79.314 | 515.025 | 113.5624 | 0.18243 | 22351.7632 | 43.8956 | 3 | 622.4947 | 38.6915 | 0 | 0 | 0
[5 empty] | 4800 | 14.68 | 10.9469 | 21.777 | 483 | 3 | 5 | 1267 | 140.8754 | 40.0674 | 11.1298 | -0.21946 | 79.0346 | 515.025 | 113.8418 | 0.18288 | 22273.0383 | 43.8183 | 3 | 622.4947 | 38.5552 | 0 | 0 | 0
[5 empty] | 4800 | 14.68 | 10.9469 | 21.777 | 483 | 3 | 5 | 1268 | 140.9654 | 39.9964 | 11.1101 | -0.22 | 78.7546 | 515.025 | 114.1218 | 0.18333 | 22194.1198 | 43.7406 | 3 | 622.4947 | 38.4186 | 0 | 0 | 0
[5 empty] | 4800 | 14.68 | 10.9469 | 21.777 | 483 | 3 | 5 | 1269 | 141.0556 | 39.925 | 11.0903 | -0.22054 | 78.4739 | 515.025 | 114.4025 | 0.18378 | 22115.0071 | 43.6625 | 3 | 622.4947 | 38.2817 | 0 | 0 | 0
[5 empty] | 4800 | 14.68 | 10.9469 | 21.777 | 483 | 3 | 5 | 1270 | 141.1459 | 39.8534 | 11.0704 | -0.22108 | 78.1925 | 515.025 | 114.684 | 0.18423 | 22035.6999 | 43.5842 | 3 | 622.4947 | 38.1444 | 0 | 0 | 0
[5 empty] | 4800 | 14.68 | 10.9469 | 21.777 | 483 | 3 | 5 | 1271 | 141.2364 | 39.7814 | 11.0504 | -0.22162 | 77.9103 | 515.025 | 114.9661 | 0.18469 | 21956.1975 | 43.5055 | 3 | 622.4947 | 38.0068 | 0 | 0 | 0
[5 empty] | 4800 | 14.68 | 10.9469 | 21.777 | 483 | 3 | 5 | 1272 | 141.3271 | 39.7091 | 11.0303 | -0.22217 | 77.6275 | 515.025 | 115.2489 | 0.18514 | 21876.4996 | 43.4264 | 3 | 622.4947 | 37.8688 | 0 | 0 | 0
[5 empty] | 4800 | 14.68 | 10.9469 | 21.777 | 483 | 3 | 5 | 1273 | 141.4179 | 39.6366 | 11.0102 | -0.22271 | 77.344 | 515.025 | 115.5324 | 0.1856 | 21796.6056 | 43.3471 | 3 | 622.4947 | 37.7305 | 0 | 0 | 0
[5 empty] | 4800 | 14.68 | 10.9469 | 21.777 | 483 | 3 | 5 | 1274 | 141.5089 | 39.5637 | 10.9899 | -0.22326 | 77.0598 | 515.025 | 115.8166 | 0.18605 | 21716.5151 | 43.2674 | 3 | 622.4947 | 37.5919 | 0 | 0 | 0
[5 empty] | 4800 | 14.68 | 10.9469 | 21.777 | 483 | 3 | 5 | 1275 | 141.6001 | 39.4905 | 10.9696 | -0.22381 | 76.775 | 515.025 | 116.1015 | 0.18651 | 21636.2275 | 43.1873 | 3 | 622.4947 | 37.4529 | 0 | 0 | 0
[5 empty] | 4800 | 14.68 | 10.9469 | 21.777 | 483 | 3 | 5 | 1276 | 141.6914 | 39.417 | 10.9492 | -0.22436 | 76.4894 | 515.025 | 116.3871 | 0.18697 | 21555.7425 | 43.1069 | 3 | 622.4947 | 37.3136 | 0 | 0 | 0
[5 empty] | 4700 | 14.39 | 10.7306 | 21.801 | 483 | 3 | 5 | 1277 | 141.7829 | 39.3431 | 10.9286 | -0.22491 | 76.2031 | 515.025 | 116.6734 | 0.18743 | 21475.0595 | 43.0262 | 3 | 622.4947 | 37.1739 | 0 | 0 | 0
[5 empty] | 4700 | 14.39 | 10.7306 | 21.801 | 483 | 3 | 5 | 1278 | 141.8746 | 39.269 | 10.908 | -0.22547 | 75.9161 | 515.025 | 116.9604 | 0.18789 | 21394.178 | 42.9451 | 3 | 622.4947 | 37.0339 | 0 | 0 | 0
[5 empty] | 4700 | 14.39 | 10.7306 | 21.801 | 483 | 3 | 5 | 1279 | 141.9664 | 39.1945 | 10.8874 | -0.22602 | 75.6283 | 515.025 | 117.2481 | 0.18835 | 21313.0976 | 42.8636 | 3 | 622.4947 | 36.8936 | 0 | 0 | 0
[5 empty] | 4700 | 14.39 | 10.7306 | 21.801 | 483 | 3 | 5 | 1280 | 142.0584 | 39.1197 | 10.8666 | -0.22658 | 75.3399 | 515.025 | 117.5365 | 0.18882 | 21231.8177 | 42.7818 | 3 | 622.4947 | 36.7529 | 0 | 0 | 0
[5 empty] | 4700 | 14.39 | 10.7306 | 21.801 | 483 | 3 | 5 | 1281 | 142.1507 | 39.0445 | 10.8457 | -0.22714 | 75.0508 | 515.025 | 117.8256 | 0.18928 | 21150.3379 | 42.6996 | 3 | 622.4947 | 36.6118 | 0 | 0 | 0
[5 empty] | 4700 | 14.39 | 10.7306 | 21.801 | 483 | 3 | 5 | 1282 | 142.243 | 38.9691 | 10.8247 | -0.22769 | 74.761 | 515.025 | 118.1155 | 0.18975 | 21068.6576 | 42.6171 | 3 | 622.4947 | 36.4704 | 0 | 0 | 0
[5 empty] | 4700 | 14.39 | 10.7306 | 21.801 | 483 | 2 | 5 | 1283 | 142.3356 | 38.8933 | 10.8037 | -0.22825 | 74.4704 | 515.025 | 118.406 | 0.19021 | 20986.7765 | 42.5342 | 3 | 622.4947 | 36.3287 | 0 | 0 | 0
[5 empty] | 4700 | 14.39 | 10.7306 | 21.801 | 483 | 2 | 5 | 1284 | 142.4283 | 38.8171 | 10.7825 | -0.22882 | 74.1791 | 515.025 | 118.6973 | 0.19068 | 20904.6939 | 42.4509 | 3 | 622.4947 | 36.1866 | 0 | 0 | 0
[5 empty] | 4700 | 14.39 | 10.7306 | 21.801 | 483 | 2 | 5 | 1285 | 142.5213 | 38.7407 | 10.7613 | -0.22938 | 73.8872 | 515.025 | 118.9893 | 0.19115 | 20822.4094 | 42.3673 | 3 | 622.4947 | 36.0442 | 0 | 0 | 0
[5 empty] | 4700 | 14.39 | 10.7306 | 21.801 | 483 | 2 | 5 | 1286 | 142.6144 | 38.6639 | 10.74 | -0.22994 | 73.5945 | 515.025 | 119.282 | 0.19162 | 20739.9224 | 42.2833 | 3 | 622.4947 | 35.9014 | 0 | 0 | 0

## Dyno BSFC
Simulated Dyno characteristics and BSFC
RPM | Power (Hp) | Torque (Nm) | Speed Gear 1(kmph) | Speed gear 2(kmph) | Speed Gear 3 (kmph) | Torque Nm | 500 | 1000 | 1500 | 2000 | 2500 | 3000 | 3500 | 4000 | 4500 | 5000 | 5500 | 6000 | 6500 | 7000
1000 | 0.68 | 4.8464 | 4.3149 | 5.6725 | 7.2909 | 22 | 0 | 0 | 0 | 0 | 0 | 0 | 0 | 0 | 0 | 477.263 | 457.6568 | 0 | 0 | 0
1100 | 0.86 | 5.572 | 4.7464 | 6.2397 | 8.02 | 21 | 0 | 0 | 0 | 0 | 0 | 0 | 0 | 0 | 483 | 470.5044 | 443.8807 | 477 | 0 | 0
1200 | 1.03 | 6.1173 | 5.1779 | 6.8069 | 8.7491 | 20 | 0 | 0 | 0 | 0 | 0 | 0 | 0 | 479.7 | 491.6236 | 461.7158 | 414.1046 | 469.1973 | 0 | 0
1300 | 1.2 | 6.5788 | 5.6094 | 7.3742 | 9.4781 | 19 | 0 | 0 | 0 | 0 | 0 | 487 | 478.3 | 482.76 | 476.5155 | 443.0462 | 392.3285 | 457.1666 | 504.4725 | 0
1400 | 1.39 | 7.0761 | 6.0409 | 7.9414 | 10.2072 | 18 | 0 | 0 | 0 | 0 | 0 | 494.6 | 487.6 | 483.6221 | 467.5118 | 427.3264 | 370.5525 | 440.1826 | 492.0462 | 585.7542
1500 | 1.56 | 7.4121 | 6.4724 | 8.5087 | 10.9363 | 17 | 0 | 0 | 0 | 0 | 503.2 | 499.2 | 496.2648 | 486.3671 | 453.0217 | 396.4699 | 359.6644 | 404.0819 | 484.728 | 571.2217
1600 | 1.9 | 8.4633 | 6.9039 | 9.0759 | 11.6654 | 16 | 0 | 0 | 0 | 0 | 511.2 | 502.5508 | 499.7861 | 489.112 | 444.1635 | 368.9271 | 348.7764 | 315.9812 | 480.2563 | 560.4845
1700 | 2.24 | 9.3909 | 7.3354 | 9.6432 | 12.3945 | 15 | 0 | 0 | 0 | 597.6 | 516.029 | 506.4151 | 490.8712 | 491.857 | 439.4457 | 349.5439 | 315.1385 | 304.3559 | 440.604 | 512.4983
1800 | 2.58 | 10.2154 | 7.7669 | 10.2104 | 13.1236 | 14 | 0 | 0 | 0 | 617.6 | 519.9307 | 510.2794 | 481.9562 | 474.1423 | 406.0265 | 338.1606 | 297.2242 | 298.8821 | 426.9738 | 505.4429
1900 | 2.92 | 10.9531 | 8.1984 | 10.7777 | 13.8527 | 13 | 0 | 0 | 0 | 631.4 | 537.8302 | 514.1438 | 473.0413 | 456.4276 | 383.4689 | 340.7773 | 313.4481 | 323.9948 | 377.7901 | 550.0863
2000 | 3.26 | 11.617 | 8.6299 | 11.3449 | 14.5818 | 12 | 0 | 0 | 647.6 | 650.992 | 555.7298 | 520.4675 | 490.2231 | 459.5186 | 398.8141 | 352.9678 | 326.0376 | 319.1074 | 394.6064 | 535.1526
2100 | 3.66 | 12.4213 | 9.0614 | 11.9122 | 15.3108 | 11 | 0 | 0 | 661.4 | 671.4215 | 574.8135 | 548.0705 | 508.7206 | 471.7546 | 434.7886 | 361.5605 | 343.6446 | 314.22 | 498.4227 | 540.2072
2200 | 4.05 | 13.1202 | 9.4929 | 12.4794 | 16.0399 | 10 | 0 | 0 | 677.3 | 679.6616 | 593.8972 | 578.1329 | 521.5683 | 495.9418 | 470.3153 | 373.2154 | 359.7429 | 309.3326 | 504.5047 | 535.9552
2300 | 4.24 | 13.1385 | 9.9244 | 13.0466 | 16.769 | 9 | 0 | 0 | 683 | 679.6886 | 604.9283 | 590.1681 | 575.4079 | 533.4604 | 491.513 | 394.8704 | 401.3473 | 419.303 | 510.5867 | 552.9851
2400 | 4.45 | 13.2146 | 10.3559 | 13.6139 | 17.4981 | 8 | 0 | 693.5 | 685.9117 | 688.4883 | 626.9671 | 605.4458 | 583.9246 | 536.6945 | 489.4644 | 416.5254 | 430.1986 | 494.1402 | 563.0351 | 628.6277
2500 | 5.24 | 14.9382 | 10.7874 | 14.1811 | 18.2272 | 7 | 0 | 698.4 | 698.9772 | 787.573 | 661.6756 | 626.8262 | 615.5679 | 583.1946 | 525.1124 | 459.2047 | 464.7987 | 539.1371 | 595.782 | 664.2225
2600 | 5.542 | 15.1915 | 11.2189 | 14.7484 | 18.9563 | 6 | 840.7 | 704.5 | 738.1738 | 787.4403 | 683.9698 | 635.8471 | 647.2113 | 603.9859 | 560.7605 | 501.884 | 488.6666 | 587.8274 | 605.0952 | 676.9584
2700 | 5.934 | 15.6636 | 11.6504 | 15.3156 | 19.6854 | 5 | 962.5 | 709.8937 | 750.5055 | 795.3445 | 726.4915 | 707.6385 | 688.7856 | 651.6414 | 620.2848 | 588.9282 | 571.6217 | 626.1554 | 678.7958 | 732.6984
2800 | 6.326 | 16.1019 | 12.0819 | 15.8829 | 20.4145 | 4 | 1046.5 | 741.9053 | 770.0435 | 824.2302 | 776.6234 | 756.8318 | 717.3015 | 699.297 | 679.8091 | 660.3212 | 654.5767 | 694.7321 | 736.7163 | 777.4813
2900 | 6.718 | 16.5101 | 12.5133 | 16.4501 | 21.1436 | 3 | 1089.4 | 883.7068 | 899.423 | 862.2187 | 826.7553 | 806.0251 | 754.5717 | 746.9526 | 739.3334 | 731.7143 | 724.0951 | 763.3088 | 779.9862 | 811.6879
3000 | 7.17 | 17.0335 | 12.9448 | 17.0174 | 21.8726 | 2 | 1114.3308 | 995.5112 | 973.4981 | 928.556 | 906.8872 | 855.2184 | 833.5495 | 845.6519 | 828.3058 | 810.9596 | 793.6135 | 811.392 | 823.2562 | 839.0632
3100 | 7.572 | 17.4083 | 13.3763 | 17.5846 | 22.6017 | 1 | 1242.2208 | 1167.3097 | 1097.1272 | 1024.8934 | 1050.5262 | 966.1591 | 951.792 | 944.3512 | 917.2781 | 890.205 | 863.1318 | 859.4751 | 851.8755 | 846.9046
3200 | 8.034 | 17.8932 | 13.8078 | 18.1519 | 23.3308 | 0 | 1570.853 | 1518.6451 | 1348.4371 | 1257.2292 | 1246.0212 | 1112.0778 | 1068.1343 | 1024.1909 | 987.1404 | 950.3403 | 913.5402 | 907.5583 | 880.4949 | 862.4859
3300 | 8.496 | 18.3488 | 14.2393 | 18.7191 | 24.0599 | RPM | 500 | 1000 | 1500 | 2000 | 2500 | 3000 | 3500 | 4000 | 4500 | 5000 | 5500 | 6000 | 6500 | 7000
3400 | 8.958 | 18.7775 | 14.6708 | 19.2863 | 24.789
3500 | 9.22 | 18.7746 | 15.1023 | 19.8536 | 25.5181
3600 | 9.636 | 19.0766 | 15.5338 | 20.4208 | 26.2472
3700 | 9.852 | 18.9771 | 15.9653 | 20.9881 | 26.9763
3800 | 10.068 | 18.8828 | 16.3968 | 21.5553 | 27.7053
3900 | 10.284 | 18.7934 | 16.8283 | 22.1226 | 28.4344
4000 | 10.86 | 19.3498 | 17.2598 | 22.6898 | 29.1635
4100 | 11.45 | 19.9035 | 17.6913 | 23.2571 | 29.8926
4200 | 12.04 | 20.4307 | 18.1228 | 23.8243 | 30.6217
4300 | 12.63 | 20.9335 | 18.5543 | 24.3916 | 31.3508
4400 | 13.22 | 21.4134 | 18.9858 | 24.9588 | 32.0799
4500 | 13.81 | 21.872 | 19.4173 | 25.526 | 32.809
4600 | 14.1 | 21.8458 | 19.8488 | 26.0933 | 33.538
4700 | 14.39 | 21.8208 | 20.2802 | 26.6605 | 34.2671
4800 | 14.68 | 21.7967 | 20.7117 | 27.2278 | 34.9962
4900 | 14.97 | 21.7737 | 21.1432 | 27.795 | 35.7253
5000 | 15.26 | 21.7516 | 21.5747 | 28.3623 | 36.4544
5100 | 15.59 | 21.7863 | 22.0062 | 28.9295 | 37.1835
5200 | 15.92 | 21.8196 | 22.4377 | 29.4968 | 37.9126
5300 | 16.25 | 21.8517 | 22.8692 | 30.064 | 38.6417
5400 | 16.58 | 21.8825 | 23.3007 | 30.6313 | 39.3707
5500 | 16.94 | 21.9512 | 23.7322 | 31.1985 | 40.0998
5600 | 17.045 | 21.6928 | 24.1637 | 31.7657 | 40.8289
5700 | 17.11 | 21.3935 | 24.5952 | 32.333 | 41.558
5800 | 17.175 | 21.1045 | 25.0267 | 32.9002 | 42.2871
5900 | 17.24 | 20.8253 | 25.4582 | 33.4675 | 43.0162
6000 | 17.32 | 20.5733 | 25.8897 | 34.0347 | 43.7453
6100 | 17.37 | 20.2944 | 26.3212 | 34.602 | 44.4744
6200 | 17.435 | 20.0418 | 26.7527 | 35.1692 | 45.2035
6300 | 17.5 | 19.7972 | 27.1842 | 35.7365 | 45.9325
6400 | 17.8 | 19.822 | 27.6157 | 36.3037 | 46.6616
6500 | 18 | 19.7363 | 28.0472 | 36.871 | 47.3907
6600 | 16.8 | 18.1415 | 28.4786 | 37.4382 | 48.1198
6700 | 14 | 14.8922 | 28.9101 | 38.0054 | 48.8489
6800 | 13.4833 | 14.1317 | 29.3416 | 38.5727 | 49.578
6900 | 12.9667 | 13.3933 | 29.7731 | 39.1399 | 50.3071
7000 | 12.45 | 12.6759 | 30.2046 | 39.7072 | 51.0362

## Fuel Consumption
Fuel consumption
Distance | RPM | Power(HP) | Power(kw) | Torque(Nm) | BSFC | Energy(Kwh) | Fuel Flow | Fuel Usage(g) | Total Fuel Consumed(g) | Fuel Usage(L) | Total Fuel Consumed (L) | Fuel Consumed(g) in 1 Lap using optimum performance in all sectors = |  |  | 2001.482
0 | 1000 | 0.68 | 0.50708 | 4.842 | 709.8937 | 0 | 0 | 0 | 0 | 0 | 0 | Fuel Consumed(L) in 1 Lap using optimum performance in all sectors = |  |  | 2.651
1 | 1200 | 1.03 | 0.76807 | 6.1118 | 738.1738 | 0.00021335 | 0.15749 | 0.15749 | 0.15749 | 0.0002086 | 0.0002086 | Maximum Laps on Full Tank(Maximum Performance) = |  | 10.9394
2 | 1400 | 1.39 | 1.0365 | 7.0697 | 698.9772 | 0.00028792 | 0.20125 | 0.20125 | 0.35874 | 0.00026656 | 0.00047516 | Distance covered on Full Tank(km) = | 14.0681
3 | 1900 | 2.92 | 2.1774 | 10.9431 | 671.425 | 0.00060485 | 0.40611 | 0.40611 | 0.76485 | 0.00053789 | 0.001013 | Fuel Efficiency (km/l) = | 0.48511
4 | 2300 | 4.24 | 3.1618 | 13.1266 | 537.86 | 0.00087827 | 0.47239 | 0.47239 | 1.2372 | 0.00062568 | 0.0016387
5 | 2500 | 5.24 | 3.9075 | 14.9247 | 519.9 | 0.0010854 | 0.5643 | 0.5643 | 1.8015 | 0.00074742 | 0.0023861
6 | 2700 | 5.93 | 4.422 | 15.6388 | 516.02 | 0.0012283 | 0.63384 | 0.63384 | 2.4354 | 0.00083953 | 0.0032257
7 | 3000 | 7.17 | 5.3467 | 17.0181 | 504.2 | 0.0014852 | 0.74883 | 0.74883 | 3.1842 | 0.00099183 | 0.0042175
8 | 3200 | 8.03 | 5.988 | 17.8681 | 498.7 | 0.0016633 | 0.8295 | 0.8295 | 4.0137 | 0.0010987 | 0.0053162
9 | 3400 | 8.96 | 6.6815 | 18.7647 | 493.2 | 0.001856 | 0.91536 | 0.91536 | 4.9291 | 0.0012124 | 0.0065286
10 | 3600 | 9.64 | 7.1885 | 19.0672 | 487.6 | 0.0019968 | 0.97365 | 0.97365 | 5.9027 | 0.0012896 | 0.0078182
11 | 3800 | 10.07 | 7.5092 | 18.8694 | 488.4 | 0.0020859 | 1.0187 | 1.0187 | 6.9215 | 0.0013493 | 0.0091675
12 | 3900 | 10.28 | 7.6658 | 18.769 | 488.4 | 0.0021294 | 1.04 | 1.04 | 7.9615 | 0.0013775 | 0.010545
13 | 4000 | 10.86 | 8.0983 | 19.3323 | 482.7 | 0.0022495 | 1.0858 | 1.0858 | 9.0473 | 0.0014382 | 0.011983
14 | 4200 | 12.04 | 8.9782 | 20.4122 | 479.7 | 0.002494 | 1.1963 | 1.1963 | 10.2437 | 0.0015846 | 0.013568
15 | 4300 | 12.63 | 9.4182 | 20.9145 | 491.4 | 0.0026162 | 1.2856 | 1.2856 | 11.5292 | 0.0017028 | 0.015271
16 | 4400 | 13.22 | 9.8582 | 21.394 | 483.6 | 0.0027384 | 1.3243 | 1.3243 | 12.8535 | 0.001754 | 0.017025
17 | 4500 | 13.81 | 10.2981 | 21.8521 | 483.6 | 0.0028606 | 1.3834 | 1.3834 | 14.2369 | 0.0018323 | 0.018857
18 | 4600 | 14.1 | 10.5144 | 21.826 | 483.6 | 0.0029207 | 1.4124 | 1.4124 | 15.6493 | 0.0018708 | 0.020728
19 | 4800 | 14.68 | 10.9469 | 21.777 | 483.6 | 0.0030408 | 1.4705 | 1.4705 | 17.1199 | 0.0019477 | 0.022675
20 | 4900 | 14.97 | 11.1631 | 21.754 | 483.6 | 0.0031009 | 1.4996 | 1.4996 | 18.6194 | 0.0019862 | 0.024662
21 | 5000 | 15.26 | 11.3794 | 21.7319 | 470.6 | 0.0031609 | 1.4875 | 1.4875 | 20.107 | 0.0019702 | 0.026632
22 | 5200 | 15.92 | 11.8715 | 21.7998 | 470.6 | 0.0032977 | 1.5519 | 1.5519 | 21.6589 | 0.0020555 | 0.028687
23 | 5300 | 16.25 | 12.1176 | 21.8318 | 470.6 | 0.003366 | 1.584 | 1.584 | 23.2429 | 0.0020981 | 0.030785
24 | 5400 | 16.58 | 12.3637 | 21.8627 | 470.6 | 0.0034344 | 1.6162 | 1.6162 | 24.8591 | 0.0021407 | 0.032926
25 | 5500 | 16.94 | 12.6322 | 21.9313 | 443.8 | 0.0035089 | 1.5573 | 1.5573 | 26.4164 | 0.0020626 | 0.034989
26 | 5600 | 17.05 | 12.7142 | 21.6795 | 443.8 | 0.0035317 | 1.5674 | 1.5674 | 27.9838 | 0.002076 | 0.037065
27 | 5700 | 17.11 | 12.7589 | 21.3741 | 443.8 | 0.0035441 | 1.5729 | 1.5729 | 29.5566 | 0.0020833 | 0.039148
28 | 5800 | 17.18 | 12.8111 | 21.0915 | 443.8 | 0.0035586 | 1.5793 | 1.5793 | 31.136 | 0.0020918 | 0.04124
29 | 5900 | 17.24 | 12.8559 | 20.8065 | 469.1 | 0.0035711 | 1.6752 | 1.6752 | 32.8112 | 0.0022188 | 0.043458
30 | 6000 | 17.32 | 12.9155 | 20.5546 | 469.1 | 0.0035876 | 1.683 | 1.683 | 34.4941 | 0.0022291 | 0.045688
31 | 6100 | 17.37 | 12.9528 | 20.276 | 469.1 | 0.003598 | 1.6878 | 1.6878 | 36.182 | 0.0022355 | 0.047923
32 | 6200 | 17.44 | 13.005 | 20.0294 | 469.1 | 0.0036125 | 1.6946 | 1.6946 | 37.8766 | 0.0022445 | 0.050168
33 | 4800 | 14.68 | 10.9469 | 21.777 | 483 | 0.0030408 | 1.4687 | 1.4687 | 39.3453 | 0.0019453 | 0.052113
34 | 4900 | 14.97 | 11.1631 | 21.754 | 483 | 0.0031009 | 1.4977 | 1.4977 | 40.843 | 0.0019837 | 0.054097
35 | 5000 | 15.26 | 11.3794 | 21.7319 | 470.5 | 0.0031609 | 1.4872 | 1.4872 | 42.3302 | 0.0019698 | 0.056067
36 | 5100 | 15.59 | 11.6255 | 21.7665 | 470.5 | 0.0032293 | 1.5194 | 1.5194 | 43.8496 | 0.0020124 | 0.058079
37 | 5100 | 15.59 | 11.6255 | 21.7665 | 470.5 | 0.0032293 | 1.5194 | 1.5194 | 45.369 | 0.0020124 | 0.060091
38 | 5200 | 15.92 | 11.8715 | 21.7998 | 470.5 | 0.0032977 | 1.5515 | 1.5515 | 46.9205 | 0.002055 | 0.062146
39 | 5200 | 15.92 | 11.8715 | 21.7998 | 470.5 | 0.0032977 | 1.5515 | 1.5515 | 48.4721 | 0.002055 | 0.064201
40 | 5300 | 16.25 | 12.1176 | 21.8318 | 470.5 | 0.003366 | 1.5837 | 1.5837 | 50.0558 | 0.0020976 | 0.066299
41 | 5300 | 16.25 | 12.1176 | 21.8318 | 470.5 | 0.003366 | 1.5837 | 1.5837 | 51.6395 | 0.0020976 | 0.068397
42 | 5400 | 16.58 | 12.3637 | 21.8627 | 470.5 | 0.0034344 | 1.6159 | 1.6159 | 53.2554 | 0.0021402 | 0.070537
43 | 5400 | 16.58 | 12.3637 | 21.8627 | 470.5 | 0.0034344 | 1.6159 | 1.6159 | 54.8712 | 0.0021402 | 0.072677
44 | 5500 | 16.94 | 12.6322 | 21.9313 | 443.8 | 0.0035089 | 1.5573 | 1.5573 | 56.4285 | 0.0020626 | 0.07474
45 | 5500 | 16.94 | 12.6322 | 21.9313 | 443.8 | 0.0035089 | 1.5573 | 1.5573 | 57.9858 | 0.0020626 | 0.076802
46 | 5600 | 17.05 | 12.7142 | 21.6795 | 443.8 | 0.0035317 | 1.5674 | 1.5674 | 59.5531 | 0.002076 | 0.078878
47 | 5700 | 17.11 | 12.7589 | 21.3741 | 443.8 | 0.0035441 | 1.5729 | 1.5729 | 61.126 | 0.0020833 | 0.080962
48 | 5700 | 17.11 | 12.7589 | 21.3741 | 443.8 | 0.0035441 | 1.5729 | 1.5729 | 62.6989 | 0.0020833 | 0.083045
49 | 5800 | 17.18 | 12.8111 | 21.0915 | 443.8 | 0.0035586 | 1.5793 | 1.5793 | 64.2782 | 0.0020918 | 0.085137
50 | 5800 | 17.18 | 12.8111 | 21.0915 | 443.8 | 0.0035586 | 1.5793 | 1.5793 | 65.8576 | 0.0020918 | 0.087229
51 | 5900 | 17.24 | 12.8559 | 20.8065 | 477 | 0.0035711 | 1.7034 | 1.7034 | 67.561 | 0.0022562 | 0.089485
52 | 5900 | 17.24 | 12.8559 | 20.8065 | 477 | 0.0035711 | 1.7034 | 1.7034 | 69.2644 | 0.0022562 | 0.091741
53 | 6000 | 17.32 | 12.9155 | 20.5546 | 469.1 | 0.0035876 | 1.683 | 1.683 | 70.9473 | 0.0022291 | 0.09397
54 | 6000 | 17.32 | 12.9155 | 20.5546 | 469.1 | 0.0035876 | 1.683 | 1.683 | 72.6303 | 0.0022291 | 0.096199
55 | 6100 | 17.37 | 12.9528 | 20.276 | 469.1 | 0.003598 | 1.6878 | 1.6878 | 74.3181 | 0.0022355 | 0.098435
56 | 6200 | 17.44 | 13.005 | 20.0294 | 469.1 | 0.0036125 | 1.6946 | 1.6946 | 76.0128 | 0.0022445 | 0.10068
57 | 6200 | 17.44 | 13.005 | 20.0294 | 469.1 | 0.0036125 | 1.6946 | 1.6946 | 77.7074 | 0.0022445 | 0.10292
58 | 6300 | 17.5 | 13.0498 | 19.7793 | 469.1 | 0.0036249 | 1.7005 | 1.7005 | 79.4078 | 0.0022523 | 0.10518
59 | 6300 | 17.5 | 13.0498 | 19.7793 | 469.1 | 0.0036249 | 1.7005 | 1.7005 | 81.1083 | 0.0022523 | 0.10743
60 | 6400 | 17.8 | 13.2735 | 19.804 | 469.1 | 0.0036871 | 1.7296 | 1.7296 | 82.8379 | 0.0022909 | 0.10972
61 | 6400 | 17.8 | 13.2735 | 19.804 | 469.1 | 0.0036871 | 1.7296 | 1.7296 | 84.5675 | 0.0022909 | 0.11201
62 | 6500 | 18 | 13.4226 | 19.7184 | 504.4 | 0.0037285 | 1.8807 | 1.8807 | 86.4482 | 0.0024909 | 0.1145
63 | 6500 | 18 | 13.4226 | 19.7184 | 504.4 | 0.0037285 | 1.8807 | 1.8807 | 88.3288 | 0.0024909 | 0.11699
64 | 6600 | 16.8 | 12.5278 | 18.125 | 504.4 | 0.0034799 | 1.7553 | 1.7553 | 90.0841 | 0.0023249 | 0.11932
65 | 5100 | 15.59 | 11.6255 | 21.7665 | 470.5 | 0.0032293 | 1.5194 | 1.5194 | 91.6035 | 0.0020124 | 0.12133
66 | 5100 | 15.59 | 11.6255 | 21.7665 | 470.5 | 0.0032293 | 1.5194 | 1.5194 | 93.1229 | 0.0020124 | 0.12334
67 | 5200 | 15.92 | 11.8715 | 21.7998 | 470.5 | 0.0032977 | 1.5515 | 1.5515 | 94.6744 | 0.002055 | 0.1254
68 | 5200 | 15.92 | 11.8715 | 21.7998 | 470.5 | 0.0032977 | 1.5515 | 1.5515 | 96.2259 | 0.002055 | 0.12745
69 | 5300 | 16.25 | 12.1176 | 21.8318 | 470.5 | 0.003366 | 1.5837 | 1.5837 | 97.8097 | 0.0020976 | 0.12955
70 | 5300 | 16.25 | 12.1176 | 21.8318 | 470.5 | 0.003366 | 1.5837 | 1.5837 | 99.3934 | 0.0020976 | 0.13165
71 | 5300 | 16.25 | 12.1176 | 21.8318 | 470.5 | 0.003366 | 1.5837 | 1.5837 | 100.9771 | 0.0020976 | 0.13374
72 | 5400 | 16.58 | 12.3637 | 21.8627 | 470.5 | 0.0034344 | 1.6159 | 1.6159 | 102.5929 | 0.0021402 | 0.13588
73 | 5400 | 16.58 | 12.3637 | 21.8627 | 470.5 | 0.0034344 | 1.6159 | 1.6159 | 104.2088 | 0.0021402 | 0.13802
74 | 5500 | 16.94 | 12.6322 | 21.9313 | 443.8 | 0.0035089 | 1.5573 | 1.5573 | 105.7661 | 0.0020626 | 0.14009
75 | 5500 | 16.94 | 12.6322 | 21.9313 | 443.8 | 0.0035089 | 1.5573 | 1.5573 | 107.3233 | 0.0020626 | 0.14215
76 | 5500 | 16.94 | 12.6322 | 21.9313 | 443.8 | 0.0035089 | 1.5573 | 1.5573 | 108.8806 | 0.0020626 | 0.14421
77 | 5600 | 17.05 | 12.7142 | 21.6795 | 443.8 | 0.0035317 | 1.5674 | 1.5674 | 110.448 | 0.002076 | 0.14629
78 | 5600 | 17.05 | 12.7142 | 21.6795 | 443.8 | 0.0035317 | 1.5674 | 1.5674 | 112.0153 | 0.002076 | 0.14836
79 | 5600 | 17.05 | 12.7142 | 21.6795 | 443.8 | 0.0035317 | 1.5674 | 1.5674 | 113.5827 | 0.002076 | 0.15044
80 | 5700 | 17.11 | 12.7589 | 21.3741 | 443.8 | 0.0035441 | 1.5729 | 1.5729 | 115.1556 | 0.0020833 | 0.15252
81 | 5700 | 17.11 | 12.7589 | 21.3741 | 443.8 | 0.0035441 | 1.5729 | 1.5729 | 116.7285 | 0.0020833 | 0.15461
82 | 5700 | 17.11 | 12.7589 | 21.3741 | 443.8 | 0.0035441 | 1.5729 | 1.5729 | 118.3014 | 0.0020833 | 0.15669
83 | 5800 | 17.18 | 12.8111 | 21.0915 | 443.8 | 0.0035586 | 1.5793 | 1.5793 | 119.8807 | 0.0020918 | 0.15878
84 | 5800 | 17.18 | 12.8111 | 21.0915 | 443.8 | 0.0035586 | 1.5793 | 1.5793 | 121.4601 | 0.0020918 | 0.16087
85 | 5800 | 17.18 | 12.8111 | 21.0915 | 443.8 | 0.0035586 | 1.5793 | 1.5793 | 123.0394 | 0.0020918 | 0.16297
86 | 5900 | 17.24 | 12.8559 | 20.8065 | 469.7 | 0.0035711 | 1.6773 | 1.6773 | 124.7167 | 0.0022216 | 0.16519
87 | 5900 | 17.24 | 12.8559 | 20.8065 | 469.7 | 0.0035711 | 1.6773 | 1.6773 | 126.394 | 0.0022216 | 0.16741
88 | 6000 | 17.32 | 12.9155 | 20.5546 | 469.1 | 0.0035876 | 1.683 | 1.683 | 128.077 | 0.0022291 | 0.16964
89 | 6000 | 17.32 | 12.9155 | 20.5546 | 469.1 | 0.0035876 | 1.683 | 1.683 | 129.76 | 0.0022291 | 0.17187
90 | 6000 | 17.32 | 12.9155 | 20.5546 | 469.1 | 0.0035876 | 1.683 | 1.683 | 131.4429 | 0.0022291 | 0.1741
91 | 6000 | 17.32 | 12.9155 | 20.5546 | 469.1 | 0.0035876 | 1.683 | 1.683 | 133.1259 | 0.0022291 | 0.17633
92 | 6100 | 17.37 | 12.9528 | 20.276 | 469.1 | 0.003598 | 1.6878 | 1.6878 | 134.8137 | 0.0022355 | 0.17856
93 | 6100 | 17.37 | 12.9528 | 20.276 | 469.1 | 0.003598 | 1.6878 | 1.6878 | 136.5016 | 0.0022355 | 0.1808
94 | 6100 | 17.37 | 12.9528 | 20.276 | 469.1 | 0.003598 | 1.6878 | 1.6878 | 138.1894 | 0.0022355 | 0.18303
95 | 6200 | 17.44 | 13.005 | 20.0294 | 469.1 | 0.0036125 | 1.6946 | 1.6946 | 139.884 | 0.0022445 | 0.18528
96 | 6200 | 17.44 | 13.005 | 20.0294 | 469.1 | 0.0036125 | 1.6946 | 1.6946 | 141.5786 | 0.0022445 | 0.18752
97 | 6200 | 17.44 | 13.005 | 20.0294 | 469.1 | 0.0036125 | 1.6946 | 1.6946 | 143.2733 | 0.0022445 | 0.18977
98 | 6200 | 17.44 | 13.005 | 20.0294 | 469.1 | 0.0036125 | 1.6946 | 1.6946 | 144.9679 | 0.0022445 | 0.19201
99 | 6300 | 17.5 | 13.0498 | 19.7793 | 504.5 | 0.0036249 | 1.8288 | 1.8288 | 146.7967 | 0.0024222 | 0.19443
100 | 6300 | 17.5 | 13.0498 | 19.7793 | 504.5 | 0.0036249 | 1.8288 | 1.8288 | 148.6254 | 0.0024222 | 0.19685
101 | 6300 | 17.5 | 13.0498 | 19.7793 | 504.5 | 0.0036249 | 1.8288 | 1.8288 | 150.4542 | 0.0024222 | 0.19928
102 | 6400 | 17.8 | 13.2735 | 19.804 | 504.5 | 0.0036871 | 1.8601 | 1.8601 | 152.3143 | 0.0024637 | 0.20174
103 | 6400 | 17.8 | 13.2735 | 19.804 | 504.5 | 0.0036871 | 1.8601 | 1.8601 | 154.1745 | 0.0024637 | 0.2042
104 | 6400 | 17.8 | 13.2735 | 19.804 | 504.5 | 0.0036871 | 1.8601 | 1.8601 | 156.0346 | 0.0024637 | 0.20667
105 | 6500 | 18 | 13.4226 | 19.7184 | 504.5 | 0.0037285 | 1.881 | 1.881 | 157.9156 | 0.0024914 | 0.20916
106 | 6500 | 18 | 13.4226 | 19.7184 | 504.5 | 0.0037285 | 1.881 | 1.881 | 159.7966 | 0.0024914 | 0.21165
107 | 6600 | 16.8 | 12.5278 | 18.125 | 585.7 | 0.0034799 | 2.0382 | 2.0382 | 161.8348 | 0.0026996 | 0.21435
108 | 6600 | 16.8 | 12.5278 | 18.125 | 585.7 | 0.0034799 | 2.0382 | 2.0382 | 163.873 | 0.0026996 | 0.21705
109 | 6600 | 16.8 | 12.5278 | 18.125 | 585.7 | 0.0034799 | 2.0382 | 2.0382 | 165.9112 | 0.0026996 | 0.21975
110 | 6600 | 16.8 | 12.5278 | 18.125 | 585.7 | 0.0034799 | 2.0382 | 2.0382 | 167.9494 | 0.0026996 | 0.22245
111 | 6600 | 16.8 | 12.5278 | 18.125 | 585.7 | 0.0034799 | 2.0382 | 2.0382 | 169.9876 | 0.0026996 | 0.22515
112 | 6600 | 16.8 | 12.5278 | 18.125 | 585.7 | 0.0034799 | 2.0382 | 2.0382 | 172.0258 | 0.0026996 | 0.22785
113 | 6600 | 16.8 | 12.5278 | 18.125 | 585.7 | 0.0034799 | 2.0382 | 2.0382 | 174.064 | 0.0026996 | 0.23055
114 | 6600 | 16.8 | 12.5278 | 18.125 | 585.7 | 0.0034799 | 2.0382 | 2.0382 | 176.1022 | 0.0026996 | 0.23325
115 | 6600 | 16.8 | 12.5278 | 18.125 | 585.7 | 0.0034799 | 2.0382 | 2.0382 | 178.1404 | 0.0026996 | 0.23595
116 | 6600 | 16.8 | 12.5278 | 18.125 | 585.7 | 0.0034799 | 2.0382 | 2.0382 | 180.1786 | 0.0026996 | 0.23865
117 | 6600 | 16.8 | 12.5278 | 18.125 | 585.7 | 0.0034799 | 2.0382 | 2.0382 | 182.2168 | 0.0026996 | 0.24135
118 | 6600 | 16.8 | 12.5278 | 18.125 | 585.7 | 0.0034799 | 2.0382 | 2.0382 | 184.255 | 0.0026996 | 0.24405
119 | 6600 | 16.8 | 12.5278 | 18.125 | 585.7 | 0.0034799 | 2.0382 | 2.0382 | 186.2932 | 0.0026996 | 0.24675
120 | 6600 | 16.8 | 12.5278 | 18.125 | 585.7 | 0.0034799 | 2.0382 | 2.0382 | 188.3314 | 0.0026996 | 0.24945
121 | 6600 | 16.8 | 12.5278 | 18.125 | 585.7 | 0.0034799 | 2.0382 | 2.0382 | 190.3696 | 0.0026996 | 0.25215
122 | 6600 | 16.8 | 12.5278 | 18.125 | 585.7 | 0.0034799 | 2.0382 | 2.0382 | 192.4078 | 0.0026996 | 0.25484
123 | 6600 | 16.8 | 12.5278 | 18.125 | 585.7 | 0.0034799 | 2.0382 | 2.0382 | 194.446 | 0.0026996 | 0.25754
124 | 6600 | 16.8 | 12.5278 | 18.125 | 585.7 | 0.0034799 | 2.0382 | 2.0382 | 196.4842 | 0.0026996 | 0.26024
125 | 6600 | 16.8 | 12.5278 | 18.125 | 585.7 | 0.0034799 | 2.0382 | 2.0382 | 198.5224 | 0.0026996 | 0.26294
126 | 6600 | 16.8 | 12.5278 | 18.125 | 585.7 | 0.0034799 | 2.0382 | 2.0382 | 200.5606 | 0.0026996 | 0.26564
127 | 6600 | 16.8 | 12.5278 | 18.125 | 585.7 | 0.0034799 | 2.0382 | 2.0382 | 202.5988 | 0.0026996 | 0.26834
128 | 7000 | 12.45 | 9.284 | 12.6644 | 525.1 | 0.0025789 | 1.3542 | 1.3542 | 203.953 | 0.0017936 | 0.27014
129 | 7000 | 12.45 | 9.284 | 12.6644 | 525.1 | 0.0025789 | 1.3542 | 1.3542 | 205.3071 | 0.0017936 | 0.27193
130 | 6900 | 12.97 | 9.6717 | 13.3846 | 450.8 | 0.0026866 | 1.2111 | 1.2111 | 206.5182 | 0.0016041 | 0.27353
131 | 6900 | 12.97 | 9.6717 | 13.3846 | 450.8 | 0.0026866 | 1.2111 | 1.2111 | 207.7294 | 0.0016041 | 0.27514
132 | 6900 | 12.97 | 9.6717 | 13.3846 | 450.8 | 0.0026866 | 1.2111 | 1.2111 | 208.9405 | 0.0016041 | 0.27674
133 | 6900 | 12.97 | 9.6717 | 13.3846 | 450.8 | 0.0026866 | 1.2111 | 1.2111 | 210.1516 | 0.0016041 | 0.27835
134 | 6900 | 12.97 | 9.6717 | 13.3846 | 450.8 | 0.0026866 | 1.2111 | 1.2111 | 211.3627 | 0.0016041 | 0.27995
135 | 6900 | 12.97 | 9.6717 | 13.3846 | 450.8 | 0.0026866 | 1.2111 | 1.2111 | 212.5738 | 0.0016041 | 0.28155
136 | 6900 | 12.97 | 9.6717 | 13.3846 | 450.8 | 0.0026866 | 1.2111 | 1.2111 | 213.7849 | 0.0016041 | 0.28316
137 | 6800 | 13.48 | 10.052 | 14.1154 | 426.9 | 0.0027922 | 1.192 | 1.192 | 214.9769 | 0.0015788 | 0.28474
138 | 6800 | 13.48 | 10.052 | 14.1154 | 426.9 | 0.0027922 | 1.192 | 1.192 | 216.1689 | 0.0015788 | 0.28632
139 | 6800 | 13.48 | 10.052 | 14.1154 | 426.9 | 0.0027922 | 1.192 | 1.192 | 217.3609 | 0.0015788 | 0.2879
140 | 6800 | 13.48 | 10.052 | 14.1154 | 426.9 | 0.0027922 | 1.192 | 1.192 | 218.5529 | 0.0015788 | 0.28947
141 | 6800 | 13.48 | 10.052 | 14.1154 | 426.9 | 0.0027922 | 1.192 | 1.192 | 219.745 | 0.0015788 | 0.29105
142 | 6800 | 13.48 | 10.052 | 14.1154 | 426.9 | 0.0027922 | 1.192 | 1.192 | 220.937 | 0.0015788 | 0.29263
143 | 6700 | 14 | 10.4398 | 14.8787 | 426.9 | 0.0028999 | 1.238 | 1.238 | 222.1749 | 0.0016397 | 0.29427
144 | 6700 | 14 | 10.4398 | 14.8787 | 426.9 | 0.0028999 | 1.238 | 1.238 | 223.4129 | 0.0016397 | 0.29591
145 | 6700 | 14 | 10.4398 | 14.8787 | 426.9 | 0.0028999 | 1.238 | 1.238 | 224.6509 | 0.0016397 | 0.29755
146 | 6700 | 14 | 10.4398 | 14.8787 | 426.9 | 0.0028999 | 1.238 | 1.238 | 225.8889 | 0.0016397 | 0.29919
147 | 6700 | 14 | 10.4398 | 14.8787 | 426.9 | 0.0028999 | 1.238 | 1.238 | 227.1269 | 0.0016397 | 0.30083
148 | 6700 | 14 | 10.4398 | 14.8787 | 426.9 | 0.0028999 | 1.238 | 1.238 | 228.3649 | 0.0016397 | 0.30247
149 | 6700 | 14 | 10.4398 | 14.8787 | 426.9 | 0.0028999 | 1.238 | 1.238 | 229.6029 | 0.0016397 | 0.30411
150 | 6700 | 14 | 10.4398 | 14.8787 | 426.9 | 0.0028999 | 1.238 | 1.238 | 230.8408 | 0.0016397 | 0.30575
151 | 6600 | 16.8 | 12.5278 | 18.125 | 492.1 | 0.0034799 | 1.7125 | 1.7125 | 232.5533 | 0.0022682 | 0.30802
152 | 6600 | 16.8 | 12.5278 | 18.125 | 492.1 | 0.0034799 | 1.7125 | 1.7125 | 234.2658 | 0.0022682 | 0.31029
153 | 6600 | 16.8 | 12.5278 | 18.125 | 492.1 | 0.0034799 | 1.7125 | 1.7125 | 235.9783 | 0.0022682 | 0.31255
154 | 6600 | 16.8 | 12.5278 | 18.125 | 492.1 | 0.0034799 | 1.7125 | 1.7125 | 237.6907 | 0.0022682 | 0.31482
155 | 6600 | 16.8 | 12.5278 | 18.125 | 492.1 | 0.0034799 | 1.7125 | 1.7125 | 239.4032 | 0.0022682 | 0.31709
156 | 6600 | 16.8 | 12.5278 | 18.125 | 492.1 | 0.0034799 | 1.7125 | 1.7125 | 241.1157 | 0.0022682 | 0.31936
157 | 6600 | 16.8 | 12.5278 | 18.125 | 492.1 | 0.0034799 | 1.7125 | 1.7125 | 242.8282 | 0.0022682 | 0.32163
158 | 6600 | 16.8 | 12.5278 | 18.125 | 492.1 | 0.0034799 | 1.7125 | 1.7125 | 244.5406 | 0.0022682 | 0.32389
159 | 6600 | 16.8 | 12.5278 | 18.125 | 492.1 | 0.0034799 | 1.7125 | 1.7125 | 246.2531 | 0.0022682 | 0.32616
160 | 6500 | 18 | 13.4226 | 19.7184 | 504.4 | 0.0037285 | 1.8807 | 1.8807 | 248.1338 | 0.0024909 | 0.32865
161 | 6500 | 18 | 13.4226 | 19.7184 | 504.4 | 0.0037285 | 1.8807 | 1.8807 | 250.0144 | 0.0024909 | 0.33114
162 | 6500 | 18 | 13.4226 | 19.7184 | 504.4 | 0.0037285 | 1.8807 | 1.8807 | 251.8951 | 0.0024909 | 0.33364
163 | 6500 | 18 | 13.4226 | 19.7184 | 504.4 | 0.0037285 | 1.8807 | 1.8807 | 253.7757 | 0.0024909 | 0.33613
164 | 6400 | 17.8 | 13.2735 | 19.804 | 494.4 | 0.0036871 | 1.8229 | 1.8229 | 255.5986 | 0.0024144 | 0.33854
165 | 6400 | 17.8 | 13.2735 | 19.804 | 494.4 | 0.0036871 | 1.8229 | 1.8229 | 257.4215 | 0.0024144 | 0.34096
166 | 6400 | 17.8 | 13.2735 | 19.804 | 494.4 | 0.0036871 | 1.8229 | 1.8229 | 259.2444 | 0.0024144 | 0.34337
167 | 6400 | 17.8 | 13.2735 | 19.804 | 494.4 | 0.0036871 | 1.8229 | 1.8229 | 261.0673 | 0.0024144 | 0.34578
168 | 6400 | 17.8 | 13.2735 | 19.804 | 494.4 | 0.0036871 | 1.8229 | 1.8229 | 262.8902 | 0.0024144 | 0.3482
169 | 6400 | 17.8 | 13.2735 | 19.804 | 494.4 | 0.0036871 | 1.8229 | 1.8229 | 264.7131 | 0.0024144 | 0.35061
170 | 6400 | 17.8 | 13.2735 | 19.804 | 494.4 | 0.0036871 | 1.8229 | 1.8229 | 266.536 | 0.0024144 | 0.35303
171 | 6400 | 17.8 | 13.2735 | 19.804 | 494.4 | 0.0036871 | 1.8229 | 1.8229 | 268.3589 | 0.0024144 | 0.35544
172 | 6400 | 17.8 | 13.2735 | 19.804 | 494.4 | 0.0036871 | 1.8229 | 1.8229 | 270.1817 | 0.0024144 | 0.35786
173 | 6400 | 17.8 | 13.2735 | 19.804 | 494.4 | 0.0036871 | 1.8229 | 1.8229 | 272.0046 | 0.0024144 | 0.36027
174 | 6400 | 17.8 | 13.2735 | 19.804 | 494.4 | 0.0036871 | 1.8229 | 1.8229 | 273.8275 | 0.0024144 | 0.36269
175 | 6400 | 17.8 | 13.2735 | 19.804 | 494.4 | 0.0036871 | 1.8229 | 1.8229 | 275.6504 | 0.0024144 | 0.3651
176 | 6400 | 17.8 | 13.2735 | 19.804 | 494.4 | 0.0036871 | 1.8229 | 1.8229 | 277.4733 | 0.0024144 | 0.36751
177 | 6400 | 17.8 | 13.2735 | 19.804 | 494.4 | 0.0036871 | 1.8229 | 1.8229 | 279.2962 | 0.0024144 | 0.36993
178 | 6400 | 17.8 | 13.2735 | 19.804 | 494.4 | 0.0036871 | 1.8229 | 1.8229 | 281.1191 | 0.0024144 | 0.37234
179 | 6400 | 17.8 | 13.2735 | 19.804 | 494.4 | 0.0036871 | 1.8229 | 1.8229 | 282.942 | 0.0024144 | 0.37476
180 | 6400 | 17.8 | 13.2735 | 19.804 | 494.4 | 0.0036871 | 1.8229 | 1.8229 | 284.7648 | 0.0024144 | 0.37717
181 | 6400 | 17.8 | 13.2735 | 19.804 | 494.4 | 0.0036871 | 1.8229 | 1.8229 | 286.5877 | 0.0024144 | 0.37959
182 | 6400 | 17.8 | 13.2735 | 19.804 | 494.4 | 0.0036871 | 1.8229 | 1.8229 | 288.4106 | 0.0024144 | 0.382
183 | 6400 | 17.8 | 13.2735 | 19.804 | 494.4 | 0.0036871 | 1.8229 | 1.8229 | 290.2335 | 0.0024144 | 0.38442
184 | 6400 | 17.8 | 13.2735 | 19.804 | 494.4 | 0.0036871 | 1.8229 | 1.8229 | 292.0564 | 0.0024144 | 0.38683
185 | 6400 | 17.8 | 13.2735 | 19.804 | 494.4 | 0.0036871 | 1.8229 | 1.8229 | 293.8793 | 0.0024144 | 0.38924
186 | 6400 | 17.8 | 13.2735 | 19.804 | 494.4 | 0.0036871 | 1.8229 | 1.8229 | 295.7022 | 0.0024144 | 0.39166
187 | 6400 | 17.8 | 13.2735 | 19.804 | 494.4 | 0.0036871 | 1.8229 | 1.8229 | 297.5251 | 0.0024144 | 0.39407
188 | 6400 | 17.8 | 13.2735 | 19.804 | 494.4 | 0.0036871 | 1.8229 | 1.8229 | 299.348 | 0.0024144 | 0.39649
189 | 6400 | 17.8 | 13.2735 | 19.804 | 494.4 | 0.0036871 | 1.8229 | 1.8229 | 301.1708 | 0.0024144 | 0.3989
190 | 6400 | 17.8 | 13.2735 | 19.804 | 494.4 | 0.0036871 | 1.8229 | 1.8229 | 302.9937 | 0.0024144 | 0.40132
191 | 6400 | 17.8 | 13.2735 | 19.804 | 494.4 | 0.0036871 | 1.8229 | 1.8229 | 304.8166 | 0.0024144 | 0.40373
192 | 6400 | 17.8 | 13.2735 | 19.804 | 494.4 | 0.0036871 | 1.8229 | 1.8229 | 306.6395 | 0.0024144 | 0.40615
193 | 6400 | 17.8 | 13.2735 | 19.804 | 494.4 | 0.0036871 | 1.8229 | 1.8229 | 308.4624 | 0.0024144 | 0.40856
194 | 6400 | 17.8 | 13.2735 | 19.804 | 494.4 | 0.0036871 | 1.8229 | 1.8229 | 310.2853 | 0.0024144 | 0.41097
195 | 6400 | 17.8 | 13.2735 | 19.804 | 494.4 | 0.0036871 | 1.8229 | 1.8229 | 312.1082 | 0.0024144 | 0.41339
196 | 6400 | 17.8 | 13.2735 | 19.804 | 494.4 | 0.0036871 | 1.8229 | 1.8229 | 313.9311 | 0.0024144 | 0.4158
197 | 6400 | 17.8 | 13.2735 | 19.804 | 494.4 | 0.0036871 | 1.8229 | 1.8229 | 315.754 | 0.0024144 | 0.41822
198 | 6400 | 17.8 | 13.2735 | 19.804 | 494.4 | 0.0036871 | 1.8229 | 1.8229 | 317.5768 | 0.0024144 | 0.42063
199 | 6400 | 17.8 | 13.2735 | 19.804 | 494.4 | 0.0036871 | 1.8229 | 1.8229 | 319.3997 | 0.0024144 | 0.42305
200 | 6400 | 17.8 | 13.2735 | 19.804 | 494.4 | 0.0036871 | 1.8229 | 1.8229 | 321.2226 | 0.0024144 | 0.42546
201 | 6400 | 17.8 | 13.2735 | 19.804 | 494.4 | 0.0036871 | 1.8229 | 1.8229 | 323.0455 | 0.0024144 | 0.42787
202 | 6400 | 17.8 | 13.2735 | 19.804 | 494.4 | 0.0036871 | 1.8229 | 1.8229 | 324.8684 | 0.0024144 | 0.43029
203 | 6400 | 17.8 | 13.2735 | 19.804 | 494.4 | 0.0036871 | 1.8229 | 1.8229 | 326.6913 | 0.0024144 | 0.4327
204 | 6400 | 17.8 | 13.2735 | 19.804 | 494.4 | 0.0036871 | 1.8229 | 1.8229 | 328.5142 | 0.0024144 | 0.43512
205 | 6400 | 17.8 | 13.2735 | 19.804 | 494.4 | 0.0036871 | 1.8229 | 1.8229 | 330.3371 | 0.0024144 | 0.43753
206 | 6400 | 17.8 | 13.2735 | 19.804 | 494.4 | 0.0036871 | 1.8229 | 1.8229 | 332.1599 | 0.0024144 | 0.43995
207 | 6400 | 17.8 | 13.2735 | 19.804 | 494.4 | 0.0036871 | 1.8229 | 1.8229 | 333.9828 | 0.0024144 | 0.44236
208 | 6400 | 17.8 | 13.2735 | 19.804 | 494.4 | 0.0036871 | 1.8229 | 1.8229 | 335.8057 | 0.0024144 | 0.44478
209 | 6400 | 17.8 | 13.2735 | 19.804 | 494.4 | 0.0036871 | 1.8229 | 1.8229 | 337.6286 | 0.0024144 | 0.44719
210 | 6400 | 17.8 | 13.2735 | 19.804 | 494.4 | 0.0036871 | 1.8229 | 1.8229 | 339.4515 | 0.0024144 | 0.4496
211 | 6500 | 17.8 | 13.2735 | 19.4993 | 504.47 | 0.0036871 | 1.86 | 1.86 | 341.3115 | 0.0024636 | 0.45207
212 | 6500 | 17.8 | 13.2735 | 19.4993 | 504.47 | 0.0036871 | 1.86 | 1.86 | 343.1715 | 0.0024636 | 0.45453
213 | 6500 | 17.8 | 13.2735 | 19.4993 | 504.47 | 0.0036871 | 1.86 | 1.86 | 345.0316 | 0.0024636 | 0.457
214 | 5100 | 15.59 | 11.6255 | 21.7665 | 470.5 | 0.0032293 | 1.5194 | 1.5194 | 346.5509 | 0.0020124 | 0.45901
215 | 5100 | 15.59 | 11.6255 | 21.7665 | 470.5 | 0.0032293 | 1.5194 | 1.5194 | 348.0703 | 0.0020124 | 0.46102
216 | 5200 | 15.92 | 11.8715 | 21.7998 | 470.5 | 0.0032977 | 1.5515 | 1.5515 | 349.6219 | 0.002055 | 0.46308
217 | 5200 | 15.92 | 11.8715 | 21.7998 | 470.5 | 0.0032977 | 1.5515 | 1.5515 | 351.1734 | 0.002055 | 0.46513
218 | 5200 | 15.92 | 11.8715 | 21.7998 | 470.5 | 0.0032977 | 1.5515 | 1.5515 | 352.725 | 0.002055 | 0.46719
219 | 5300 | 16.25 | 12.1176 | 21.8318 | 470.5 | 0.003366 | 1.5837 | 1.5837 | 354.3087 | 0.0020976 | 0.46928
220 | 5300 | 16.25 | 12.1176 | 21.8318 | 470.5 | 0.003366 | 1.5837 | 1.5837 | 355.8924 | 0.0020976 | 0.47138
221 | 5400 | 16.58 | 12.3637 | 21.8627 | 470.5 | 0.0034344 | 1.6159 | 1.6159 | 357.5082 | 0.0021402 | 0.47352
222 | 5400 | 16.58 | 12.3637 | 21.8627 | 470.5 | 0.0034344 | 1.6159 | 1.6159 | 359.1241 | 0.0021402 | 0.47566
223 | 5500 | 16.94 | 12.6322 | 21.9313 | 470.5 | 0.0035089 | 1.651 | 1.651 | 360.7751 | 0.0021867 | 0.47785
224 | 5500 | 16.94 | 12.6322 | 21.9313 | 443.8 | 0.0035089 | 1.5573 | 1.5573 | 362.3323 | 0.0020626 | 0.47991
225 | 5600 | 17.05 | 12.7142 | 21.6795 | 443.8 | 0.0035317 | 1.5674 | 1.5674 | 363.8997 | 0.002076 | 0.48199
226 | 5600 | 17.05 | 12.7142 | 21.6795 | 443.8 | 0.0035317 | 1.5674 | 1.5674 | 365.4671 | 0.002076 | 0.48406
227 | 5600 | 17.05 | 12.7142 | 21.6795 | 443.8 | 0.0035317 | 1.5674 | 1.5674 | 367.0345 | 0.002076 | 0.48614
228 | 5600 | 17.05 | 12.7142 | 21.6795 | 443.8 | 0.0035317 | 1.5674 | 1.5674 | 368.6018 | 0.002076 | 0.48821
229 | 5700 | 17.11 | 12.7589 | 21.3741 | 443.8 | 0.0035441 | 1.5729 | 1.5729 | 370.1747 | 0.0020833 | 0.4903
230 | 5700 | 17.11 | 12.7589 | 21.3741 | 443.8 | 0.0035441 | 1.5729 | 1.5729 | 371.7476 | 0.0020833 | 0.49238
231 | 5700 | 17.11 | 12.7589 | 21.3741 | 443.8 | 0.0035441 | 1.5729 | 1.5729 | 373.3205 | 0.0020833 | 0.49446
232 | 5700 | 17.11 | 12.7589 | 21.3741 | 443.8 | 0.0035441 | 1.5729 | 1.5729 | 374.8934 | 0.0020833 | 0.49655
233 | 5800 | 17.18 | 12.8111 | 21.0915 | 443.8 | 0.0035586 | 1.5793 | 1.5793 | 376.4727 | 0.0020918 | 0.49864
234 | 5800 | 17.18 | 12.8111 | 21.0915 | 443.8 | 0.0035586 | 1.5793 | 1.5793 | 378.0521 | 0.0020918 | 0.50073
235 | 5800 | 17.18 | 12.8111 | 21.0915 | 443.8 | 0.0035586 | 1.5793 | 1.5793 | 379.6314 | 0.0020918 | 0.50282
236 | 5900 | 17.24 | 12.8559 | 20.8065 | 414.1 | 0.0035711 | 1.4788 | 1.4788 | 381.1102 | 0.0019587 | 0.50478
237 | 5900 | 17.24 | 12.8559 | 20.8065 | 414.1 | 0.0035711 | 1.4788 | 1.4788 | 382.5889 | 0.0019587 | 0.50674
238 | 5900 | 17.24 | 12.8559 | 20.8065 | 414.1 | 0.0035711 | 1.4788 | 1.4788 | 384.0677 | 0.0019587 | 0.5087
239 | 6000 | 17.32 | 12.9155 | 20.5546 | 469.1 | 0.0035876 | 1.683 | 1.683 | 385.7507 | 0.0022291 | 0.51093
240 | 6000 | 17.32 | 12.9155 | 20.5546 | 469.1 | 0.0035876 | 1.683 | 1.683 | 387.4337 | 0.0022291 | 0.51316
241 | 6000 | 17.32 | 12.9155 | 20.5546 | 469.1 | 0.0035876 | 1.683 | 1.683 | 389.1166 | 0.0022291 | 0.51539
242 | 6000 | 17.32 | 12.9155 | 20.5546 | 469.1 | 0.0035876 | 1.683 | 1.683 | 390.7996 | 0.0022291 | 0.51762
243 | 6100 | 17.37 | 12.9528 | 20.276 | 469.1 | 0.003598 | 1.6878 | 1.6878 | 392.4874 | 0.0022355 | 0.51985
244 | 6100 | 17.37 | 12.9528 | 20.276 | 469.1 | 0.003598 | 1.6878 | 1.6878 | 394.1752 | 0.0022355 | 0.52209
245 | 6100 | 17.37 | 12.9528 | 20.276 | 469.1 | 0.003598 | 1.6878 | 1.6878 | 395.8631 | 0.0022355 | 0.52432
246 | 6100 | 17.37 | 12.9528 | 20.276 | 469.1 | 0.003598 | 1.6878 | 1.6878 | 397.5509 | 0.0022355 | 0.52656
247 | 6200 | 17.44 | 13.005 | 20.0294 | 469.1 | 0.0036125 | 1.6946 | 1.6946 | 399.2455 | 0.0022445 | 0.5288
248 | 6200 | 17.44 | 13.005 | 20.0294 | 469.1 | 0.0036125 | 1.6946 | 1.6946 | 400.9401 | 0.0022445 | 0.53105
249 | 6200 | 17.44 | 13.005 | 20.0294 | 469.1 | 0.0036125 | 1.6946 | 1.6946 | 402.6347 | 0.0022445 | 0.53329
250 | 6200 | 17.44 | 13.005 | 20.0294 | 469.1 | 0.0036125 | 1.6946 | 1.6946 | 404.3294 | 0.0022445 | 0.53554
251 | 6300 | 17.5 | 13.0498 | 19.7793 | 457.16 | 0.0036249 | 1.6572 | 1.6572 | 405.9865 | 0.0021949 | 0.53773
252 | 6300 | 17.5 | 13.0498 | 19.7793 | 457.16 | 0.0036249 | 1.6572 | 1.6572 | 407.6437 | 0.0021949 | 0.53993
253 | 6300 | 17.5 | 13.0498 | 19.7793 | 457.16 | 0.0036249 | 1.6572 | 1.6572 | 409.3009 | 0.0021949 | 0.54212
254 | 6300 | 17.5 | 13.0498 | 19.7793 | 457.16 | 0.0036249 | 1.6572 | 1.6572 | 410.9581 | 0.0021949 | 0.54432
255 | 6400 | 17.8 | 13.2735 | 19.804 | 457.16 | 0.0036871 | 1.6856 | 1.6856 | 412.6436 | 0.0022326 | 0.54655
256 | 6400 | 17.8 | 13.2735 | 19.804 | 457.16 | 0.0036871 | 1.6856 | 1.6856 | 414.3292 | 0.0022326 | 0.54878
257 | 6400 | 17.8 | 13.2735 | 19.804 | 457.16 | 0.0036871 | 1.6856 | 1.6856 | 416.0148 | 0.0022326 | 0.55101
258 | 6500 | 17.8 | 13.2735 | 19.4993 | 504.5 | 0.0036871 | 1.8601 | 1.8601 | 417.8749 | 0.0024637 | 0.55348
259 | 6500 | 17.8 | 13.2735 | 19.4993 | 504.5 | 0.0036871 | 1.8601 | 1.8601 | 419.7351 | 0.0024637 | 0.55594
260 | 6500 | 17.8 | 13.2735 | 19.4993 | 504.5 | 0.0036871 | 1.8601 | 1.8601 | 421.5952 | 0.0024637 | 0.5584
261 | 6500 | 17.8 | 13.2735 | 19.4993 | 504.5 | 0.0036871 | 1.8601 | 1.8601 | 423.4553 | 0.0024637 | 0.56087
262 | 6500 | 17.8 | 13.2735 | 19.4993 | 504.5 | 0.0036871 | 1.8601 | 1.8601 | 425.3155 | 0.0024637 | 0.56333
263 | 6500 | 17.8 | 13.2735 | 19.4993 | 504.5 | 0.0036871 | 1.8601 | 1.8601 | 427.1756 | 0.0024637 | 0.5658
264 | 6500 | 17.8 | 13.2735 | 19.4993 | 504.5 | 0.0036871 | 1.8601 | 1.8601 | 429.0357 | 0.0024637 | 0.56826
265 | 6500 | 17.8 | 13.2735 | 19.4993 | 504.5 | 0.0036871 | 1.8601 | 1.8601 | 430.8958 | 0.0024637 | 0.57072
266 | 6500 | 17.8 | 13.2735 | 19.4993 | 504.5 | 0.0036871 | 1.8601 | 1.8601 | 432.756 | 0.0024637 | 0.57319
267 | 6500 | 17.8 | 13.2735 | 19.4993 | 504.5 | 0.0036871 | 1.8601 | 1.8601 | 434.6161 | 0.0024637 | 0.57565
268 | 6500 | 17.8 | 13.2735 | 19.4993 | 504.5 | 0.0036871 | 1.8601 | 1.8601 | 436.4762 | 0.0024637 | 0.57811
269 | 6500 | 17.8 | 13.2735 | 19.4993 | 504.5 | 0.0036871 | 1.8601 | 1.8601 | 438.3363 | 0.0024637 | 0.58058
270 | 6500 | 17.8 | 13.2735 | 19.4993 | 504.5 | 0.0036871 | 1.8601 | 1.8601 | 440.1965 | 0.0024637 | 0.58304
271 | 7000 | 12.45 | 9.284 | 12.6644 | 535.1 | 0.0025789 | 1.38 | 1.38 | 441.5764 | 0.0018278 | 0.58487
272 | 7000 | 12.45 | 9.284 | 12.6644 | 535.1 | 0.0025789 | 1.38 | 1.38 | 442.9564 | 0.0018278 | 0.5867
273 | 7000 | 12.45 | 9.284 | 12.6644 | 535.1 | 0.0025789 | 1.38 | 1.38 | 444.3363 | 0.0018278 | 0.58852
274 | 7000 | 12.45 | 9.284 | 12.6644 | 535.1 | 0.0025789 | 1.38 | 1.38 | 445.7163 | 0.0018278 | 0.59035
275 | 7000 | 12.45 | 9.284 | 12.6644 | 535.1 | 0.0025789 | 1.38 | 1.38 | 447.0963 | 0.0018278 | 0.59218
276 | 7000 | 12.45 | 9.284 | 12.6644 | 535.1 | 0.0025789 | 1.38 | 1.38 | 448.4762 | 0.0018278 | 0.59401
277 | 6900 | 12.97 | 9.6717 | 13.3846 | 450.79 | 0.0026866 | 1.2111 | 1.2111 | 449.6873 | 0.0016041 | 0.59561
278 | 6900 | 12.97 | 9.6717 | 13.3846 | 450.79 | 0.0026866 | 1.2111 | 1.2111 | 450.8984 | 0.0016041 | 0.59722
279 | 6900 | 12.97 | 9.6717 | 13.3846 | 450.79 | 0.0026866 | 1.2111 | 1.2111 | 452.1095 | 0.0016041 | 0.59882
280 | 6900 | 12.97 | 9.6717 | 13.3846 | 450.79 | 0.0026866 | 1.2111 | 1.2111 | 453.3206 | 0.0016041 | 0.60042
281 | 6900 | 12.97 | 9.6717 | 13.3846 | 450.79 | 0.0026866 | 1.2111 | 1.2111 | 454.5317 | 0.0016041 | 0.60203
282 | 6900 | 12.97 | 9.6717 | 13.3846 | 450.79 | 0.0026866 | 1.2111 | 1.2111 | 455.7428 | 0.0016041 | 0.60363
283 | 6900 | 12.97 | 9.6717 | 13.3846 | 450.79 | 0.0026866 | 1.2111 | 1.2111 | 456.9538 | 0.0016041 | 0.60524
284 | 6800 | 13.48 | 10.052 | 14.1154 | 426.9 | 0.0027922 | 1.192 | 1.192 | 458.1458 | 0.0015788 | 0.60682
285 | 6800 | 13.48 | 10.052 | 14.1154 | 426.9 | 0.0027922 | 1.192 | 1.192 | 459.3379 | 0.0015788 | 0.60839
286 | 6800 | 13.48 | 10.052 | 14.1154 | 426.9 | 0.0027922 | 1.192 | 1.192 | 460.5299 | 0.0015788 | 0.60997
287 | 6800 | 13.48 | 10.052 | 14.1154 | 426.9 | 0.0027922 | 1.192 | 1.192 | 461.7219 | 0.0015788 | 0.61155
288 | 6800 | 13.48 | 10.052 | 14.1154 | 426.9 | 0.0027922 | 1.192 | 1.192 | 462.9139 | 0.0015788 | 0.61313
289 | 6800 | 13.48 | 10.052 | 14.1154 | 426.9 | 0.0027922 | 1.192 | 1.192 | 464.1059 | 0.0015788 | 0.61471
290 | 6700 | 14 | 10.4398 | 14.8787 | 426.9 | 0.0028999 | 1.238 | 1.238 | 465.3439 | 0.0016397 | 0.61635
291 | 6700 | 14 | 10.4398 | 14.8787 | 426.9 | 0.0028999 | 1.238 | 1.238 | 466.5818 | 0.0016397 | 0.61799
292 | 6700 | 14 | 10.4398 | 14.8787 | 426.9 | 0.0028999 | 1.238 | 1.238 | 467.8198 | 0.0016397 | 0.61963
293 | 6700 | 14 | 10.4398 | 14.8787 | 426.9 | 0.0028999 | 1.238 | 1.238 | 469.0578 | 0.0016397 | 0.62127
294 | 6700 | 14 | 10.4398 | 14.8787 | 426.9 | 0.0028999 | 1.238 | 1.238 | 470.2958 | 0.0016397 | 0.62291
295 | 6700 | 14 | 10.4398 | 14.8787 | 426.9 | 0.0028999 | 1.238 | 1.238 | 471.5338 | 0.0016397 | 0.62455
296 | 6600 | 16.8 | 12.5278 | 18.125 | 426.9 | 0.0034799 | 1.4856 | 1.4856 | 473.0194 | 0.0019677 | 0.62652
297 | 6600 | 16.8 | 12.5278 | 18.125 | 426.9 | 0.0034799 | 1.4856 | 1.4856 | 474.505 | 0.0019677 | 0.62848
298 | 6600 | 16.8 | 12.5278 | 18.125 | 426.9 | 0.0034799 | 1.4856 | 1.4856 | 475.9905 | 0.0019677 | 0.63045
299 | 6600 | 16.8 | 12.5278 | 18.125 | 426.9 | 0.0034799 | 1.4856 | 1.4856 | 477.4761 | 0.0019677 | 0.63242
300 | 6600 | 16.8 | 12.5278 | 18.125 | 426.9 | 0.0034799 | 1.4856 | 1.4856 | 478.9617 | 0.0019677 | 0.63439
301 | 6500 | 18 | 13.4226 | 19.7184 | 504.47 | 0.0037285 | 1.8809 | 1.8809 | 480.8426 | 0.0024913 | 0.63688
302 | 6500 | 18 | 13.4226 | 19.7184 | 504.47 | 0.0037285 | 1.8809 | 1.8809 | 482.7235 | 0.0024913 | 0.63937
303 | 6500 | 18 | 13.4226 | 19.7184 | 504.47 | 0.0037285 | 1.8809 | 1.8809 | 484.6045 | 0.0024913 | 0.64186
304 | 6500 | 18 | 13.4226 | 19.7184 | 504.47 | 0.0037285 | 1.8809 | 1.8809 | 486.4854 | 0.0024913 | 0.64435
305 | 6400 | 17.8 | 13.2735 | 19.804 | 457.1 | 0.0036871 | 1.6854 | 1.6854 | 488.1707 | 0.0022323 | 0.64658
306 | 6400 | 17.8 | 13.2735 | 19.804 | 457.1 | 0.0036871 | 1.6854 | 1.6854 | 489.8561 | 0.0022323 | 0.64882
307 | 6400 | 17.8 | 13.2735 | 19.804 | 457.1 | 0.0036871 | 1.6854 | 1.6854 | 491.5415 | 0.0022323 | 0.65105
308 | 6400 | 17.8 | 13.2735 | 19.804 | 457.1 | 0.0036871 | 1.6854 | 1.6854 | 493.2268 | 0.0022323 | 0.65328
309 | 6300 | 17.5 | 13.0498 | 19.7793 | 457.1 | 0.0036249 | 1.657 | 1.657 | 494.8838 | 0.0021946 | 0.65548
310 | 6200 | 17.44 | 13.005 | 20.0294 | 457.1 | 0.0036125 | 1.6513 | 1.6513 | 496.535 | 0.0021871 | 0.65766
311 | 6200 | 17.44 | 13.005 | 20.0294 | 457.1 | 0.0036125 | 1.6513 | 1.6513 | 498.1863 | 0.0021871 | 0.65985
312 | 6100 | 17.37 | 12.9528 | 20.276 | 457.1 | 0.003598 | 1.6446 | 1.6446 | 499.831 | 0.0021783 | 0.66203
313 | 6100 | 17.37 | 12.9528 | 20.276 | 457.1 | 0.003598 | 1.6446 | 1.6446 | 501.4756 | 0.0021783 | 0.66421
314 | 6000 | 17.32 | 12.9155 | 20.5546 | 457.1 | 0.0035876 | 1.6399 | 1.6399 | 503.1155 | 0.0021721 | 0.66638
315 | 5900 | 17.24 | 12.8559 | 20.8065 | 414.1 | 0.0035711 | 1.4788 | 1.4788 | 504.5943 | 0.0019587 | 0.66834
316 | 5800 | 17.18 | 12.8111 | 21.0915 | 443.8 | 0.0035586 | 1.5793 | 1.5793 | 506.1736 | 0.0020918 | 0.67043
317 | 5800 | 17.18 | 12.8111 | 21.0915 | 443.8 | 0.0035586 | 1.5793 | 1.5793 | 507.753 | 0.0020918 | 0.67252
318 | 5800 | 17.18 | 12.8111 | 21.0915 | 443.8 | 0.0035586 | 1.5793 | 1.5793 | 509.3323 | 0.0020918 | 0.67461
319 | 5600 | 17.05 | 12.7142 | 21.6795 | 443.8 | 0.0035317 | 1.5674 | 1.5674 | 510.8997 | 0.002076 | 0.67669
320 | 5600 | 17.05 | 12.7142 | 21.6795 | 443.8 | 0.0035317 | 1.5674 | 1.5674 | 512.467 | 0.002076 | 0.67876
321 | 5700 | 17.11 | 12.7589 | 21.3741 | 443.8 | 0.0035441 | 1.5729 | 1.5729 | 514.0399 | 0.0020833 | 0.68085
322 | 5700 | 17.11 | 12.7589 | 21.3741 | 443.8 | 0.0035441 | 1.5729 | 1.5729 | 515.6128 | 0.0020833 | 0.68293
323 | 5800 | 17.18 | 12.8111 | 21.0915 | 477 | 0.0035586 | 1.6975 | 1.6975 | 517.3103 | 0.0022483 | 0.68518
324 | 5900 | 17.24 | 12.8559 | 20.8065 | 477 | 0.0035711 | 1.7034 | 1.7034 | 519.0137 | 0.0022562 | 0.68744
325 | 5900 | 17.24 | 12.8559 | 20.8065 | 477 | 0.0035711 | 1.7034 | 1.7034 | 520.7171 | 0.0022562 | 0.68969
326 | 6000 | 17.32 | 12.9155 | 20.5546 | 469 | 0.0035876 | 1.6826 | 1.6826 | 522.3997 | 0.0022286 | 0.69192
327 | 6000 | 17.32 | 12.9155 | 20.5546 | 469 | 0.0035876 | 1.6826 | 1.6826 | 524.0823 | 0.0022286 | 0.69415
328 | 6000 | 17.32 | 12.9155 | 20.5546 | 469 | 0.0035876 | 1.6826 | 1.6826 | 525.7649 | 0.0022286 | 0.69638
329 | 6100 | 17.37 | 12.9528 | 20.276 | 469 | 0.003598 | 1.6875 | 1.6875 | 527.4524 | 0.0022351 | 0.69861
330 | 6100 | 17.37 | 12.9528 | 20.276 | 469 | 0.003598 | 1.6875 | 1.6875 | 529.1398 | 0.0022351 | 0.70085
331 | 6200 | 17.44 | 13.005 | 20.0294 | 469 | 0.0036125 | 1.6943 | 1.6943 | 530.8341 | 0.0022441 | 0.70309
332 | 6200 | 17.44 | 13.005 | 20.0294 | 469 | 0.0036125 | 1.6943 | 1.6943 | 532.5284 | 0.0022441 | 0.70534
333 | 6300 | 17.5 | 13.0498 | 19.7793 | 457.1 | 0.0036249 | 1.657 | 1.657 | 534.1853 | 0.0021946 | 0.70753
334 | 6400 | 17.8 | 13.2735 | 19.804 | 457.1 | 0.0036871 | 1.6854 | 1.6854 | 535.8707 | 0.0022323 | 0.70976
335 | 6400 | 17.8 | 13.2735 | 19.804 | 457.1 | 0.0036871 | 1.6854 | 1.6854 | 537.5561 | 0.0022323 | 0.71199
336 | 6500 | 18 | 13.4226 | 19.7184 | 504.4 | 0.0037285 | 1.8807 | 1.8807 | 539.4367 | 0.0024909 | 0.71449
337 | 6500 | 18 | 13.4226 | 19.7184 | 504.4 | 0.0037285 | 1.8807 | 1.8807 | 541.3174 | 0.0024909 | 0.71698
338 | 6600 | 16.8 | 12.5278 | 18.125 | 492.1 | 0.0034799 | 1.7125 | 1.7125 | 543.0298 | 0.0022682 | 0.71924
339 | 5200 | 15.92 | 11.8715 | 21.7998 | 470.5 | 0.0032977 | 1.5515 | 1.5515 | 544.5814 | 0.002055 | 0.7213
340 | 5200 | 15.92 | 11.8715 | 21.7998 | 470.5 | 0.0032977 | 1.5515 | 1.5515 | 546.1329 | 0.002055 | 0.72335
341 | 5300 | 16.25 | 12.1176 | 21.8318 | 470.5 | 0.003366 | 1.5837 | 1.5837 | 547.7166 | 0.0020976 | 0.72545
342 | 5300 | 16.25 | 12.1176 | 21.8318 | 470.5 | 0.003366 | 1.5837 | 1.5837 | 549.3003 | 0.0020976 | 0.72755
343 | 5300 | 16.25 | 12.1176 | 21.8318 | 470.5 | 0.003366 | 1.5837 | 1.5837 | 550.884 | 0.0020976 | 0.72965
344 | 5400 | 16.58 | 12.3637 | 21.8627 | 470.5 | 0.0034344 | 1.6159 | 1.6159 | 552.4999 | 0.0021402 | 0.73179
345 | 5400 | 16.58 | 12.3637 | 21.8627 | 470.5 | 0.0034344 | 1.6159 | 1.6159 | 554.1158 | 0.0021402 | 0.73393
346 | 5400 | 16.58 | 12.3637 | 21.8627 | 470.5 | 0.0034344 | 1.6159 | 1.6159 | 555.7316 | 0.0021402 | 0.73607
347 | 5500 | 16.94 | 12.6322 | 21.9313 | 443.88 | 0.0035089 | 1.5575 | 1.5575 | 557.2892 | 0.002063 | 0.73813
348 | 5500 | 16.94 | 12.6322 | 21.9313 | 443.88 | 0.0035089 | 1.5575 | 1.5575 | 558.8467 | 0.002063 | 0.74019
349 | 5500 | 16.94 | 12.6322 | 21.9313 | 443.88 | 0.0035089 | 1.5575 | 1.5575 | 560.4043 | 0.002063 | 0.74226
350 | 5600 | 17.05 | 12.7142 | 21.6795 | 443.88 | 0.0035317 | 1.5677 | 1.5677 | 561.9719 | 0.0020764 | 0.74433
351 | 5600 | 17.05 | 12.7142 | 21.6795 | 443.88 | 0.0035317 | 1.5677 | 1.5677 | 563.5396 | 0.0020764 | 0.74641
352 | 5700 | 17.11 | 12.7589 | 21.3741 | 443.88 | 0.0035441 | 1.5732 | 1.5732 | 565.1128 | 0.0020837 | 0.74849
353 | 5700 | 17.11 | 12.7589 | 21.3741 | 443.88 | 0.0035441 | 1.5732 | 1.5732 | 566.686 | 0.0020837 | 0.75058
354 | 5700 | 17.11 | 12.7589 | 21.3741 | 443.88 | 0.0035441 | 1.5732 | 1.5732 | 568.2591 | 0.0020837 | 0.75266
355 | 5700 | 17.11 | 12.7589 | 21.3741 | 443.88 | 0.0035441 | 1.5732 | 1.5732 | 569.8323 | 0.0020837 | 0.75474
356 | 5800 | 17.18 | 12.8111 | 21.0915 | 443.88 | 0.0035586 | 1.5796 | 1.5796 | 571.4119 | 0.0020922 | 0.75684
357 | 5800 | 17.18 | 12.8111 | 21.0915 | 443.88 | 0.0035586 | 1.5796 | 1.5796 | 572.9915 | 0.0020922 | 0.75893
358 | 5800 | 17.18 | 12.8111 | 21.0915 | 443.88 | 0.0035586 | 1.5796 | 1.5796 | 574.5711 | 0.0020922 | 0.76102
359 | 5900 | 17.24 | 12.8559 | 20.8065 | 414.1 | 0.0035711 | 1.4788 | 1.4788 | 576.0499 | 0.0019587 | 0.76298
360 | 5900 | 17.24 | 12.8559 | 20.8065 | 414.1 | 0.0035711 | 1.4788 | 1.4788 | 577.5287 | 0.0019587 | 0.76494
361 | 5900 | 17.24 | 12.8559 | 20.8065 | 414.1 | 0.0035711 | 1.4788 | 1.4788 | 579.0075 | 0.0019587 | 0.7669
362 | 5900 | 17.24 | 12.8559 | 20.8065 | 414.1 | 0.0035711 | 1.4788 | 1.4788 | 580.4863 | 0.0019587 | 0.76886
363 | 6000 | 17.32 | 12.9155 | 20.5546 | 469.1 | 0.0035876 | 1.683 | 1.683 | 582.1692 | 0.0022291 | 0.77109
364 | 6000 | 17.32 | 12.9155 | 20.5546 | 469.1 | 0.0035876 | 1.683 | 1.683 | 583.8522 | 0.0022291 | 0.77331
365 | 6000 | 17.32 | 12.9155 | 20.5546 | 469.1 | 0.0035876 | 1.683 | 1.683 | 585.5352 | 0.0022291 | 0.77554
366 | 6100 | 17.37 | 12.9528 | 20.276 | 469.1 | 0.003598 | 1.6878 | 1.6878 | 587.223 | 0.0022355 | 0.77778
367 | 6100 | 17.37 | 12.9528 | 20.276 | 469.1 | 0.003598 | 1.6878 | 1.6878 | 588.9108 | 0.0022355 | 0.78001
368 | 6100 | 17.37 | 12.9528 | 20.276 | 469.1 | 0.003598 | 1.6878 | 1.6878 | 590.5986 | 0.0022355 | 0.78225
369 | 6100 | 17.37 | 12.9528 | 20.276 | 469.1 | 0.003598 | 1.6878 | 1.6878 | 592.2865 | 0.0022355 | 0.78449
370 | 6200 | 17.44 | 13.005 | 20.0294 | 469.1 | 0.0036125 | 1.6946 | 1.6946 | 593.9811 | 0.0022445 | 0.78673
371 | 6800 | 13.48 | 10.052 | 14.1154 | 426.7 | 0.0027922 | 1.1914 | 1.1914 | 595.1725 | 0.0015781 | 0.78831
372 | 6800 | 13.48 | 10.052 | 14.1154 | 426.7 | 0.0027922 | 1.1914 | 1.1914 | 596.364 | 0.0015781 | 0.78989
373 | 6800 | 13.48 | 10.052 | 14.1154 | 426.7 | 0.0027922 | 1.1914 | 1.1914 | 597.5554 | 0.0015781 | 0.79146
374 | 6800 | 13.48 | 10.052 | 14.1154 | 426.7 | 0.0027922 | 1.1914 | 1.1914 | 598.7469 | 0.0015781 | 0.79304
375 | 6800 | 13.48 | 10.052 | 14.1154 | 426.7 | 0.0027922 | 1.1914 | 1.1914 | 599.9383 | 0.0015781 | 0.79462
376 | 6800 | 13.48 | 10.052 | 14.1154 | 426.7 | 0.0027922 | 1.1914 | 1.1914 | 601.1298 | 0.0015781 | 0.7962
377 | 6800 | 13.48 | 10.052 | 14.1154 | 426.7 | 0.0027922 | 1.1914 | 1.1914 | 602.3212 | 0.0015781 | 0.79778
378 | 6700 | 14 | 10.4398 | 14.8787 | 426.7 | 0.0028999 | 1.2374 | 1.2374 | 603.5586 | 0.0016389 | 0.79942
379 | 6700 | 14 | 10.4398 | 14.8787 | 426.7 | 0.0028999 | 1.2374 | 1.2374 | 604.796 | 0.0016389 | 0.80105
380 | 6700 | 14 | 10.4398 | 14.8787 | 426.7 | 0.0028999 | 1.2374 | 1.2374 | 606.0334 | 0.0016389 | 0.80269
381 | 6700 | 14 | 10.4398 | 14.8787 | 426.7 | 0.0028999 | 1.2374 | 1.2374 | 607.2708 | 0.0016389 | 0.80433
382 | 6700 | 14 | 10.4398 | 14.8787 | 426.7 | 0.0028999 | 1.2374 | 1.2374 | 608.5082 | 0.0016389 | 0.80597
383 | 6700 | 14 | 10.4398 | 14.8787 | 426.7 | 0.0028999 | 1.2374 | 1.2374 | 609.7456 | 0.0016389 | 0.80761
384 | 6700 | 14 | 10.4398 | 14.8787 | 426.7 | 0.0028999 | 1.2374 | 1.2374 | 610.983 | 0.0016389 | 0.80925
385 | 6600 | 16.8 | 12.5278 | 18.125 | 492.1 | 0.0034799 | 1.7125 | 1.7125 | 612.6955 | 0.0022682 | 0.81152
386 | 6600 | 16.8 | 12.5278 | 18.125 | 492.1 | 0.0034799 | 1.7125 | 1.7125 | 614.408 | 0.0022682 | 0.81379
387 | 6600 | 16.8 | 12.5278 | 18.125 | 492.1 | 0.0034799 | 1.7125 | 1.7125 | 616.1205 | 0.0022682 | 0.81605
388 | 6600 | 16.8 | 12.5278 | 18.125 | 492.1 | 0.0034799 | 1.7125 | 1.7125 | 617.8329 | 0.0022682 | 0.81832
389 | 6600 | 16.8 | 12.5278 | 18.125 | 492.1 | 0.0034799 | 1.7125 | 1.7125 | 619.5454 | 0.0022682 | 0.82059
390 | 6600 | 16.8 | 12.5278 | 18.125 | 492.1 | 0.0034799 | 1.7125 | 1.7125 | 621.2579 | 0.0022682 | 0.82286
391 | 6600 | 16.8 | 12.5278 | 18.125 | 492.1 | 0.0034799 | 1.7125 | 1.7125 | 622.9704 | 0.0022682 | 0.82513
392 | 6500 | 18 | 13.4226 | 19.7184 | 504 | 0.0037285 | 1.8792 | 1.8792 | 624.8495 | 0.002489 | 0.82762
393 | 6500 | 18 | 13.4226 | 19.7184 | 504 | 0.0037285 | 1.8792 | 1.8792 | 626.7287 | 0.002489 | 0.8301
394 | 6500 | 18 | 13.4226 | 19.7184 | 504 | 0.0037285 | 1.8792 | 1.8792 | 628.6079 | 0.002489 | 0.83259
395 | 6500 | 18 | 13.4226 | 19.7184 | 504 | 0.0037285 | 1.8792 | 1.8792 | 630.487 | 0.002489 | 0.83508
396 | 6500 | 18 | 13.4226 | 19.7184 | 504 | 0.0037285 | 1.8792 | 1.8792 | 632.3662 | 0.002489 | 0.83757
397 | 6400 | 17.8 | 13.2735 | 19.804 | 457.1 | 0.0036871 | 1.6854 | 1.6854 | 634.0515 | 0.0022323 | 0.8398
398 | 6400 | 17.8 | 13.2735 | 19.804 | 457.1 | 0.0036871 | 1.6854 | 1.6854 | 635.7369 | 0.0022323 | 0.84204
399 | 6400 | 17.8 | 13.2735 | 19.804 | 457.1 | 0.0036871 | 1.6854 | 1.6854 | 637.4223 | 0.0022323 | 0.84427
400 | 6300 | 17.5 | 13.0498 | 19.7793 | 457.1 | 0.0036249 | 1.657 | 1.657 | 639.0792 | 0.0021946 | 0.84646
401 | 6200 | 17.5 | 13.0498 | 20.0983 | 469.1 | 0.0036249 | 1.7005 | 1.7005 | 640.7797 | 0.0022523 | 0.84871
402 | 6200 | 17.5 | 13.0498 | 20.0983 | 469.1 | 0.0036249 | 1.7005 | 1.7005 | 642.4801 | 0.0022523 | 0.85097
403 | 6100 | 17.37 | 12.9528 | 20.276 | 469.1 | 0.003598 | 1.6878 | 1.6878 | 644.168 | 0.0022355 | 0.8532
404 | 6000 | 17.32 | 12.9155 | 20.5546 | 469.1 | 0.0035876 | 1.683 | 1.683 | 645.8509 | 0.0022291 | 0.85543
405 | 6000 | 17.32 | 12.9155 | 20.5546 | 469.1 | 0.0035876 | 1.683 | 1.683 | 647.5339 | 0.0022291 | 0.85766
406 | 5900 | 17.24 | 12.8559 | 20.8065 | 414.1 | 0.0035711 | 1.4788 | 1.4788 | 649.0127 | 0.0019587 | 0.85962
407 | 5900 | 17.24 | 12.8559 | 20.8065 | 414.1 | 0.0035711 | 1.4788 | 1.4788 | 650.4915 | 0.0019587 | 0.86158
408 | 5800 | 17.18 | 12.8111 | 21.0915 | 443.8 | 0.0035586 | 1.5793 | 1.5793 | 652.0708 | 0.0020918 | 0.86367
409 | 5700 | 17.11 | 12.7589 | 21.3741 | 443.8 | 0.0035441 | 1.5729 | 1.5729 | 653.6437 | 0.0020833 | 0.86575
410 | 5700 | 17.11 | 12.7589 | 21.3741 | 443.8 | 0.0035441 | 1.5729 | 1.5729 | 655.2166 | 0.0020833 | 0.86784
411 | 5600 | 17.05 | 12.7142 | 21.6795 | 443.8 | 0.0035317 | 1.5674 | 1.5674 | 656.7839 | 0.002076 | 0.86991
412 | 5500 | 16.94 | 12.6322 | 21.9313 | 443.8 | 0.0035089 | 1.5573 | 1.5573 | 658.3412 | 0.0020626 | 0.87198
413 | 5400 | 16.58 | 12.3637 | 21.8627 | 470.5 | 0.0034344 | 1.6159 | 1.6159 | 659.9571 | 0.0021402 | 0.87412
414 | 5400 | 16.58 | 12.3637 | 21.8627 | 470.5 | 0.0034344 | 1.6159 | 1.6159 | 661.5729 | 0.0021402 | 0.87626
415 | 5300 | 16.25 | 12.1176 | 21.8318 | 470.5 | 0.003366 | 1.5837 | 1.5837 | 663.1566 | 0.0020976 | 0.87835
416 | 5200 | 15.92 | 11.8715 | 21.7998 | 470.5 | 0.0032977 | 1.5515 | 1.5515 | 664.7082 | 0.002055 | 0.88041
417 | 5100 | 15.59 | 11.6255 | 21.7665 | 470.5 | 0.0032293 | 1.5194 | 1.5194 | 666.2276 | 0.0020124 | 0.88242
418 | 5000 | 15.26 | 11.3794 | 21.7319 | 470.5 | 0.0031609 | 1.4872 | 1.4872 | 667.7148 | 0.0019698 | 0.88439
419 | 6500 | 18 | 13.4226 | 19.7184 | 504.4 | 0.0037285 | 1.8807 | 1.8807 | 669.5954 | 0.0024909 | 0.88688
420 | 6300 | 17.5 | 13.0498 | 19.7793 | 504.4 | 0.0036249 | 1.8284 | 1.8284 | 671.4239 | 0.0024217 | 0.8893
421 | 6200 | 17.44 | 13.005 | 20.0294 | 469.1 | 0.0036125 | 1.6946 | 1.6946 | 673.1185 | 0.0022445 | 0.89155
422 | 6100 | 17.37 | 12.9528 | 20.276 | 469.1 | 0.003598 | 1.6878 | 1.6878 | 674.8063 | 0.0022355 | 0.89378
423 | 5900 | 17.24 | 12.8559 | 20.8065 | 414.1 | 0.0035711 | 1.4788 | 1.4788 | 676.2851 | 0.0019587 | 0.89574
424 | 5800 | 17.18 | 12.8111 | 21.0915 | 443.8 | 0.0035586 | 1.5793 | 1.5793 | 677.8644 | 0.0020918 | 0.89783
425 | 4300 | 12.63 | 9.4182 | 20.9145 | 491.62 | 0.0026162 | 1.2862 | 1.2862 | 679.1506 | 0.0017035 | 0.89954
426 | 4400 | 13.22 | 9.8582 | 21.394 | 492.6 | 0.0027384 | 1.3489 | 1.3489 | 680.4995 | 0.0017867 | 0.90132
427 | 4500 | 13.81 | 10.2981 | 21.8521 | 483 | 0.0028606 | 1.3817 | 1.3817 | 681.8812 | 0.00183 | 0.90315
428 | 4600 | 14.1 | 10.5144 | 21.826 | 483 | 0.0029207 | 1.4107 | 1.4107 | 683.2918 | 0.0018684 | 0.90502
429 | 4700 | 14.39 | 10.7306 | 21.801 | 483 | 0.0029807 | 1.4397 | 1.4397 | 684.7315 | 0.0019069 | 0.90693
430 | 4700 | 14.39 | 10.7306 | 21.801 | 483 | 0.0029807 | 1.4397 | 1.4397 | 686.1712 | 0.0019069 | 0.90884
431 | 4800 | 14.68 | 10.9469 | 21.777 | 483 | 0.0030408 | 1.4687 | 1.4687 | 687.6399 | 0.0019453 | 0.91078
432 | 4900 | 14.97 | 11.1631 | 21.754 | 483 | 0.0031009 | 1.4977 | 1.4977 | 689.1377 | 0.0019837 | 0.91277
433 | 5000 | 15.26 | 11.3794 | 21.7319 | 470.5 | 0.0031609 | 1.4872 | 1.4872 | 690.6249 | 0.0019698 | 0.91473
434 | 5000 | 15.26 | 11.3794 | 21.7319 | 470.5 | 0.0031609 | 1.4872 | 1.4872 | 692.1121 | 0.0019698 | 0.9167
435 | 5100 | 15.59 | 11.6255 | 21.7665 | 470.5 | 0.0032293 | 1.5194 | 1.5194 | 693.6315 | 0.0020124 | 0.91872
436 | 5100 | 15.59 | 11.6255 | 21.7665 | 470.5 | 0.0032293 | 1.5194 | 1.5194 | 695.1509 | 0.0020124 | 0.92073
437 | 5200 | 15.92 | 11.8715 | 21.7998 | 470.5 | 0.0032977 | 1.5515 | 1.5515 | 696.7024 | 0.002055 | 0.92278
438 | 5200 | 15.92 | 11.8715 | 21.7998 | 470.5 | 0.0032977 | 1.5515 | 1.5515 | 698.254 | 0.002055 | 0.92484
439 | 5200 | 15.92 | 11.8715 | 21.7998 | 470.5 | 0.0032977 | 1.5515 | 1.5515 | 699.8055 | 0.002055 | 0.92689
440 | 5300 | 16.25 | 12.1176 | 21.8318 | 470.5 | 0.003366 | 1.5837 | 1.5837 | 701.3892 | 0.0020976 | 0.92899
441 | 5400 | 16.58 | 12.3637 | 21.8627 | 470.5 | 0.0034344 | 1.6159 | 1.6159 | 703.0051 | 0.0021402 | 0.93113
442 | 5400 | 16.58 | 12.3637 | 21.8627 | 470.5 | 0.0034344 | 1.6159 | 1.6159 | 704.6209 | 0.0021402 | 0.93327
443 | 5500 | 16.94 | 12.6322 | 21.9313 | 443.8 | 0.0035089 | 1.5573 | 1.5573 | 706.1782 | 0.0020626 | 0.93534
444 | 5600 | 17.05 | 12.7142 | 21.6795 | 443.8 | 0.0035317 | 1.5674 | 1.5674 | 707.7456 | 0.002076 | 0.93741
445 | 5600 | 17.05 | 12.7142 | 21.6795 | 443.8 | 0.0035317 | 1.5674 | 1.5674 | 709.313 | 0.002076 | 0.93949
446 | 5700 | 17.11 | 12.7589 | 21.3741 | 443.8 | 0.0035441 | 1.5729 | 1.5729 | 710.8859 | 0.0020833 | 0.94157
447 | 5700 | 17.11 | 12.7589 | 21.3741 | 443.8 | 0.0035441 | 1.5729 | 1.5729 | 712.4587 | 0.0020833 | 0.94365
448 | 5800 | 17.18 | 12.8111 | 21.0915 | 443.8 | 0.0035586 | 1.5793 | 1.5793 | 714.0381 | 0.0020918 | 0.94575
449 | 5800 | 17.18 | 12.8111 | 21.0915 | 443.8 | 0.0035586 | 1.5793 | 1.5793 | 715.6174 | 0.0020918 | 0.94784
450 | 5900 | 17.24 | 12.8559 | 20.8065 | 414.1 | 0.0035711 | 1.4788 | 1.4788 | 717.0962 | 0.0019587 | 0.9498
451 | 5900 | 17.24 | 12.8559 | 20.8065 | 414.1 | 0.0035711 | 1.4788 | 1.4788 | 718.575 | 0.0019587 | 0.95175
452 | 6000 | 17.32 | 12.9155 | 20.5546 | 469.1 | 0.0035876 | 1.683 | 1.683 | 720.2579 | 0.0022291 | 0.95398
453 | 6000 | 17.32 | 12.9155 | 20.5546 | 469.1 | 0.0035876 | 1.683 | 1.683 | 721.9409 | 0.0022291 | 0.95621
454 | 6100 | 17.37 | 12.9528 | 20.276 | 469.1 | 0.003598 | 1.6878 | 1.6878 | 723.6287 | 0.0022355 | 0.95845
455 | 6100 | 17.37 | 12.9528 | 20.276 | 469.1 | 0.003598 | 1.6878 | 1.6878 | 725.3165 | 0.0022355 | 0.96068
456 | 6200 | 17.44 | 13.005 | 20.0294 | 469.1 | 0.0036125 | 1.6946 | 1.6946 | 727.0112 | 0.0022445 | 0.96293
457 | 6200 | 17.44 | 13.005 | 20.0294 | 469.1 | 0.0036125 | 1.6946 | 1.6946 | 728.7058 | 0.0022445 | 0.96517
458 | 6300 | 17.5 | 13.0498 | 19.7793 | 457.2 | 0.0036249 | 1.6573 | 1.6573 | 730.3631 | 0.0021951 | 0.96737
459 | 6300 | 17.5 | 13.0498 | 19.7793 | 457.2 | 0.0036249 | 1.6573 | 1.6573 | 732.0204 | 0.0021951 | 0.96956
460 | 6400 | 17.8 | 13.2735 | 19.804 | 457.2 | 0.0036871 | 1.6857 | 1.6857 | 733.7062 | 0.0022328 | 0.9718
461 | 6400 | 17.8 | 13.2735 | 19.804 | 457.2 | 0.0036871 | 1.6857 | 1.6857 | 735.3919 | 0.0022328 | 0.97403
462 | 6400 | 17.8 | 13.2735 | 19.804 | 457.2 | 0.0036871 | 1.6857 | 1.6857 | 737.0776 | 0.0022328 | 0.97626
463 | 6400 | 17.8 | 13.2735 | 19.804 | 457.2 | 0.0036871 | 1.6857 | 1.6857 | 738.7633 | 0.0022328 | 0.97849
464 | 6400 | 17.8 | 13.2735 | 19.804 | 457.2 | 0.0036871 | 1.6857 | 1.6857 | 740.4491 | 0.0022328 | 0.98073
465 | 6400 | 17.8 | 13.2735 | 19.804 | 457.2 | 0.0036871 | 1.6857 | 1.6857 | 742.1348 | 0.0022328 | 0.98296
466 | 6400 | 17.8 | 13.2735 | 19.804 | 457.2 | 0.0036871 | 1.6857 | 1.6857 | 743.8205 | 0.0022328 | 0.98519
467 | 6300 | 17.5 | 13.0498 | 19.7793 | 457.2 | 0.0036249 | 1.6573 | 1.6573 | 745.4778 | 0.0021951 | 0.98739
468 | 6300 | 17.5 | 13.0498 | 19.7793 | 457.2 | 0.0036249 | 1.6573 | 1.6573 | 747.1352 | 0.0021951 | 0.98958
469 | 6300 | 17.5 | 13.0498 | 19.7793 | 457.2 | 0.0036249 | 1.6573 | 1.6573 | 748.7925 | 0.0021951 | 0.99178
470 | 6300 | 17.5 | 13.0498 | 19.7793 | 457.2 | 0.0036249 | 1.6573 | 1.6573 | 750.4498 | 0.0021951 | 0.99397
471 | 6300 | 17.5 | 13.0498 | 19.7793 | 457.2 | 0.0036249 | 1.6573 | 1.6573 | 752.1071 | 0.0021951 | 0.99617
472 | 6300 | 17.5 | 13.0498 | 19.7793 | 457.2 | 0.0036249 | 1.6573 | 1.6573 | 753.7644 | 0.0021951 | 0.99836
473 | 6300 | 17.5 | 13.0498 | 19.7793 | 457.2 | 0.0036249 | 1.6573 | 1.6573 | 755.4218 | 0.0021951 | 1.0006
474 | 6300 | 17.5 | 13.0498 | 19.7793 | 457.2 | 0.0036249 | 1.6573 | 1.6573 | 757.0791 | 0.0021951 | 1.0028
475 | 6300 | 17.5 | 13.0498 | 19.7793 | 457.2 | 0.0036249 | 1.6573 | 1.6573 | 758.7364 | 0.0021951 | 1.0049
476 | 6300 | 17.5 | 13.0498 | 19.7793 | 457.2 | 0.0036249 | 1.6573 | 1.6573 | 760.3937 | 0.0021951 | 1.0071
477 | 6200 | 17.44 | 13.005 | 20.0294 | 469.1 | 0.0036125 | 1.6946 | 1.6946 | 762.0883 | 0.0022445 | 1.0094
478 | 6200 | 17.44 | 13.005 | 20.0294 | 469.1 | 0.0036125 | 1.6946 | 1.6946 | 763.783 | 0.0022445 | 1.0116
479 | 6200 | 17.44 | 13.005 | 20.0294 | 469.1 | 0.0036125 | 1.6946 | 1.6946 | 765.4776 | 0.0022445 | 1.0139
480 | 6200 | 17.44 | 13.005 | 20.0294 | 469.1 | 0.0036125 | 1.6946 | 1.6946 | 767.1722 | 0.0022445 | 1.0161
481 | 6200 | 17.44 | 13.005 | 20.0294 | 469.1 | 0.0036125 | 1.6946 | 1.6946 | 768.8668 | 0.0022445 | 1.0184
482 | 6100 | 17.37 | 12.9528 | 20.276 | 469.1 | 0.003598 | 1.6878 | 1.6878 | 770.5547 | 0.0022355 | 1.0206
483 | 6100 | 17.37 | 12.9528 | 20.276 | 469.1 | 0.003598 | 1.6878 | 1.6878 | 772.2425 | 0.0022355 | 1.0228
484 | 6100 | 17.37 | 12.9528 | 20.276 | 469.1 | 0.003598 | 1.6878 | 1.6878 | 773.9303 | 0.0022355 | 1.0251
485 | 6100 | 17.37 | 12.9528 | 20.276 | 469.1 | 0.003598 | 1.6878 | 1.6878 | 775.6181 | 0.0022355 | 1.0273
486 | 6100 | 17.37 | 12.9528 | 20.276 | 469.1 | 0.003598 | 1.6878 | 1.6878 | 777.306 | 0.0022355 | 1.0295
487 | 6000 | 17.32 | 12.9155 | 20.5546 | 469.1 | 0.0035876 | 1.683 | 1.683 | 778.9889 | 0.0022291 | 1.0318
488 | 6000 | 17.32 | 12.9155 | 20.5546 | 469.1 | 0.0035876 | 1.683 | 1.683 | 780.6719 | 0.0022291 | 1.034
489 | 6000 | 17.32 | 12.9155 | 20.5546 | 469.1 | 0.0035876 | 1.683 | 1.683 | 782.3548 | 0.0022291 | 1.0362
490 | 6000 | 17.32 | 12.9155 | 20.5546 | 469.1 | 0.0035876 | 1.683 | 1.683 | 784.0378 | 0.0022291 | 1.0385
491 | 6000 | 17.32 | 12.9155 | 20.5546 | 469.1 | 0.0035876 | 1.683 | 1.683 | 785.7208 | 0.0022291 | 1.0407
492 | 5900 | 17.24 | 12.8559 | 20.8065 | 414.1 | 0.0035711 | 1.4788 | 1.4788 | 787.1996 | 0.0019587 | 1.0426
493 | 5900 | 17.24 | 12.8559 | 20.8065 | 414.1 | 0.0035711 | 1.4788 | 1.4788 | 788.6783 | 0.0019587 | 1.0446
494 | 5900 | 17.24 | 12.8559 | 20.8065 | 414.1 | 0.0035711 | 1.4788 | 1.4788 | 790.1571 | 0.0019587 | 1.0466
495 | 5900 | 17.24 | 12.8559 | 20.8065 | 414.1 | 0.0035711 | 1.4788 | 1.4788 | 791.6359 | 0.0019587 | 1.0485
496 | 5900 | 17.24 | 12.8559 | 20.8065 | 414.1 | 0.0035711 | 1.4788 | 1.4788 | 793.1147 | 0.0019587 | 1.0505
497 | 5900 | 17.24 | 12.8559 | 20.8065 | 414.1 | 0.0035711 | 1.4788 | 1.4788 | 794.5935 | 0.0019587 | 1.0524
498 | 5900 | 17.24 | 12.8559 | 20.8065 | 414.1 | 0.0035711 | 1.4788 | 1.4788 | 796.0722 | 0.0019587 | 1.0544
499 | 5800 | 17.18 | 12.8111 | 21.0915 | 443.8 | 0.0035586 | 1.5793 | 1.5793 | 797.6516 | 0.0020918 | 1.0565
500 | 5800 | 17.18 | 12.8111 | 21.0915 | 443.8 | 0.0035586 | 1.5793 | 1.5793 | 799.2309 | 0.0020918 | 1.0586
501 | 5800 | 17.18 | 12.8111 | 21.0915 | 443.8 | 0.0035586 | 1.5793 | 1.5793 | 800.8102 | 0.0020918 | 1.0607
502 | 5800 | 17.18 | 12.8111 | 21.0915 | 443.8 | 0.0035586 | 1.5793 | 1.5793 | 802.3896 | 0.0020918 | 1.0628
503 | 5700 | 17.11 | 12.7589 | 21.3741 | 443.8 | 0.0035441 | 1.5729 | 1.5729 | 803.9624 | 0.0020833 | 1.0649
504 | 5700 | 17.11 | 12.7589 | 21.3741 | 443.8 | 0.0035441 | 1.5729 | 1.5729 | 805.5353 | 0.0020833 | 1.0669
505 | 5700 | 17.11 | 12.7589 | 21.3741 | 443.8 | 0.0035441 | 1.5729 | 1.5729 | 807.1082 | 0.0020833 | 1.069
506 | 5700 | 17.11 | 12.7589 | 21.3741 | 443.8 | 0.0035441 | 1.5729 | 1.5729 | 808.6811 | 0.0020833 | 1.0711
507 | 5700 | 17.11 | 12.7589 | 21.3741 | 443.8 | 0.0035441 | 1.5729 | 1.5729 | 810.254 | 0.0020833 | 1.0732
508 | 5700 | 17.11 | 12.7589 | 21.3741 | 443.8 | 0.0035441 | 1.5729 | 1.5729 | 811.8269 | 0.0020833 | 1.0753
509 | 5600 | 17.05 | 12.7142 | 21.6795 | 443.8 | 0.0035317 | 1.5674 | 1.5674 | 813.3943 | 0.002076 | 1.0773
510 | 5600 | 17.05 | 12.7142 | 21.6795 | 443.8 | 0.0035317 | 1.5674 | 1.5674 | 814.9617 | 0.002076 | 1.0794
511 | 5600 | 17.05 | 12.7142 | 21.6795 | 443.8 | 0.0035317 | 1.5674 | 1.5674 | 816.529 | 0.002076 | 1.0815
512 | 5600 | 17.05 | 12.7142 | 21.6795 | 443.8 | 0.0035317 | 1.5674 | 1.5674 | 818.0964 | 0.002076 | 1.0836
513 | 5600 | 17.05 | 12.7142 | 21.6795 | 443.8 | 0.0035317 | 1.5674 | 1.5674 | 819.6638 | 0.002076 | 1.0856
514 | 5600 | 17.05 | 12.7142 | 21.6795 | 443.8 | 0.0035317 | 1.5674 | 1.5674 | 821.2312 | 0.002076 | 1.0877
515 | 5500 | 16.94 | 12.6322 | 21.9313 | 443.8 | 0.0035089 | 1.5573 | 1.5573 | 822.7884 | 0.0020626 | 1.0898
516 | 5500 | 16.94 | 12.6322 | 21.9313 | 443.8 | 0.0035089 | 1.5573 | 1.5573 | 824.3457 | 0.0020626 | 1.0918
517 | 5500 | 16.94 | 12.6322 | 21.9313 | 443.8 | 0.0035089 | 1.5573 | 1.5573 | 825.903 | 0.0020626 | 1.0939
518 | 5500 | 16.94 | 12.6322 | 21.9313 | 443.8 | 0.0035089 | 1.5573 | 1.5573 | 827.4602 | 0.0020626 | 1.096
519 | 5500 | 16.94 | 12.6322 | 21.9313 | 443.8 | 0.0035089 | 1.5573 | 1.5573 | 829.0175 | 0.0020626 | 1.098
520 | 5400 | 16.58 | 12.3637 | 21.8627 | 470.5 | 0.0034344 | 1.6159 | 1.6159 | 830.6334 | 0.0021402 | 1.1002
521 | 5400 | 16.58 | 12.3637 | 21.8627 | 470.5 | 0.0034344 | 1.6159 | 1.6159 | 832.2492 | 0.0021402 | 1.1023
522 | 5400 | 16.58 | 12.3637 | 21.8627 | 470.5 | 0.0034344 | 1.6159 | 1.6159 | 833.8651 | 0.0021402 | 1.1045
523 | 5400 | 16.58 | 12.3637 | 21.8627 | 470.5 | 0.0034344 | 1.6159 | 1.6159 | 835.481 | 0.0021402 | 1.1066
524 | 5400 | 16.58 | 12.3637 | 21.8627 | 470.5 | 0.0034344 | 1.6159 | 1.6159 | 837.0968 | 0.0021402 | 1.1087
525 | 5300 | 16.25 | 12.1176 | 21.8318 | 470.5 | 0.003366 | 1.5837 | 1.5837 | 838.6805 | 0.0020976 | 1.1108
526 | 5300 | 16.25 | 12.1176 | 21.8318 | 470.5 | 0.003366 | 1.5837 | 1.5837 | 840.2642 | 0.0020976 | 1.1129
527 | 5300 | 16.25 | 12.1176 | 21.8318 | 470.5 | 0.003366 | 1.5837 | 1.5837 | 841.8479 | 0.0020976 | 1.115
528 | 5300 | 16.25 | 12.1176 | 21.8318 | 470.5 | 0.003366 | 1.5837 | 1.5837 | 843.4317 | 0.0020976 | 1.1171
529 | 5300 | 16.25 | 12.1176 | 21.8318 | 470.5 | 0.003366 | 1.5837 | 1.5837 | 845.0154 | 0.0020976 | 1.1192
530 | 5300 | 16.25 | 12.1176 | 21.8318 | 470.5 | 0.003366 | 1.5837 | 1.5837 | 846.5991 | 0.0020976 | 1.1213
531 | 5200 | 15.92 | 11.8715 | 21.7998 | 470.5 | 0.0032977 | 1.5515 | 1.5515 | 848.1506 | 0.002055 | 1.1234
532 | 5200 | 15.92 | 11.8715 | 21.7998 | 470.5 | 0.0032977 | 1.5515 | 1.5515 | 849.7022 | 0.002055 | 1.1254
533 | 5200 | 15.92 | 11.8715 | 21.7998 | 470.5 | 0.0032977 | 1.5515 | 1.5515 | 851.2537 | 0.002055 | 1.1275
534 | 5200 | 15.92 | 11.8715 | 21.7998 | 470.5 | 0.0032977 | 1.5515 | 1.5515 | 852.8052 | 0.002055 | 1.1295
535 | 5200 | 15.92 | 11.8715 | 21.7998 | 470.5 | 0.0032977 | 1.5515 | 1.5515 | 854.3568 | 0.002055 | 1.1316
536 | 5100 | 15.59 | 11.6255 | 21.7665 | 470.5 | 0.0032293 | 1.5194 | 1.5194 | 855.8762 | 0.0020124 | 1.1336
537 | 5100 | 15.59 | 11.6255 | 21.7665 | 470.5 | 0.0032293 | 1.5194 | 1.5194 | 857.3956 | 0.0020124 | 1.1356
538 | 5100 | 15.59 | 11.6255 | 21.7665 | 470.5 | 0.0032293 | 1.5194 | 1.5194 | 858.9149 | 0.0020124 | 1.1376
539 | 5200 | 15.92 | 11.8715 | 21.7998 | 470.5 | 0.0032977 | 1.5515 | 1.5515 | 860.4665 | 0.002055 | 1.1397
540 | 5300 | 16.25 | 12.1176 | 21.8318 | 470.5 | 0.003366 | 1.5837 | 1.5837 | 862.0502 | 0.0020976 | 1.1418
541 | 5400 | 16.58 | 12.3637 | 21.8627 | 470.5 | 0.0034344 | 1.6159 | 1.6159 | 863.6661 | 0.0021402 | 1.1439
542 | 5400 | 16.58 | 12.3637 | 21.8627 | 470.5 | 0.0034344 | 1.6159 | 1.6159 | 865.2819 | 0.0021402 | 1.1461
543 | 5400 | 16.58 | 12.3637 | 21.8627 | 470.5 | 0.0034344 | 1.6159 | 1.6159 | 866.8978 | 0.0021402 | 1.1482
544 | 5400 | 16.58 | 12.3637 | 21.8627 | 470.5 | 0.0034344 | 1.6159 | 1.6159 | 868.5137 | 0.0021402 | 1.1503
545 | 5500 | 16.94 | 12.6322 | 21.9313 | 443.8 | 0.0035089 | 1.5573 | 1.5573 | 870.0709 | 0.0020626 | 1.1524
546 | 5600 | 17.05 | 12.7142 | 21.6795 | 443.8 | 0.0035317 | 1.5674 | 1.5674 | 871.6383 | 0.002076 | 1.1545
547 | 5700 | 17.11 | 12.7589 | 21.3741 | 443.8 | 0.0035441 | 1.5729 | 1.5729 | 873.2112 | 0.0020833 | 1.1566
548 | 5800 | 17.18 | 12.8111 | 21.0915 | 443.8 | 0.0035586 | 1.5793 | 1.5793 | 874.7905 | 0.0020918 | 1.1587
549 | 5800 | 17.18 | 12.8111 | 21.0915 | 443.8 | 0.0035586 | 1.5793 | 1.5793 | 876.3698 | 0.0020918 | 1.1608
550 | 5900 | 17.24 | 12.8559 | 20.8065 | 414.1 | 0.0035711 | 1.4788 | 1.4788 | 877.8486 | 0.0019587 | 1.1627
551 | 5900 | 17.24 | 12.8559 | 20.8065 | 414.1 | 0.0035711 | 1.4788 | 1.4788 | 879.3274 | 0.0019587 | 1.1647
552 | 6000 | 17.32 | 12.9155 | 20.5546 | 469.1 | 0.0035876 | 1.683 | 1.683 | 881.0104 | 0.0022291 | 1.1669
553 | 6000 | 17.32 | 12.9155 | 20.5546 | 469.1 | 0.0035876 | 1.683 | 1.683 | 882.6933 | 0.0022291 | 1.1691
554 | 6100 | 17.37 | 12.9528 | 20.276 | 469.1 | 0.003598 | 1.6878 | 1.6878 | 884.3812 | 0.0022355 | 1.1714
555 | 6100 | 17.37 | 12.9528 | 20.276 | 469.1 | 0.003598 | 1.6878 | 1.6878 | 886.069 | 0.0022355 | 1.1736
556 | 6200 | 17.44 | 13.005 | 20.0294 | 469.1 | 0.0036125 | 1.6946 | 1.6946 | 887.7636 | 0.0022445 | 1.1758
557 | 6200 | 17.44 | 13.005 | 20.0294 | 469.1 | 0.0036125 | 1.6946 | 1.6946 | 889.4582 | 0.0022445 | 1.1781
558 | 6300 | 17.5 | 13.0498 | 19.7793 | 457.1 | 0.0036249 | 1.657 | 1.657 | 891.1152 | 0.0021946 | 1.1803
559 | 6300 | 17.5 | 13.0498 | 19.7793 | 457.1 | 0.0036249 | 1.657 | 1.657 | 892.7721 | 0.0021946 | 1.1825
560 | 6300 | 17.5 | 13.0498 | 19.7793 | 457.1 | 0.0036249 | 1.657 | 1.657 | 894.4291 | 0.0021946 | 1.1847
561 | 6300 | 17.5 | 13.0498 | 19.7793 | 457.1 | 0.0036249 | 1.657 | 1.657 | 896.0861 | 0.0021946 | 1.1869
562 | 6300 | 17.5 | 13.0498 | 19.7793 | 457.1 | 0.0036249 | 1.657 | 1.657 | 897.743 | 0.0021946 | 1.1891
563 | 4900 | 14.97 | 11.1631 | 21.754 | 473.7 | 0.0031009 | 1.4689 | 1.4689 | 899.2119 | 0.0019455 | 1.191
564 | 4900 | 14.97 | 11.1631 | 21.754 | 473.7 | 0.0031009 | 1.4689 | 1.4689 | 900.6808 | 0.0019455 | 1.193
565 | 4900 | 14.97 | 11.1631 | 21.754 | 473.7 | 0.0031009 | 1.4689 | 1.4689 | 902.1497 | 0.0019455 | 1.1949
566 | 4900 | 14.97 | 11.1631 | 21.754 | 473.7 | 0.0031009 | 1.4689 | 1.4689 | 903.6185 | 0.0019455 | 1.1968
567 | 4900 | 14.97 | 11.1631 | 21.754 | 473.7 | 0.0031009 | 1.4689 | 1.4689 | 905.0874 | 0.0019455 | 1.1988
568 | 4900 | 14.97 | 11.1631 | 21.754 | 473.7 | 0.0031009 | 1.4689 | 1.4689 | 906.5563 | 0.0019455 | 1.2007
569 | 4900 | 14.97 | 11.1631 | 21.754 | 473.7 | 0.0031009 | 1.4689 | 1.4689 | 908.0252 | 0.0019455 | 1.2027
570 | 4800 | 14.68 | 10.9469 | 21.777 | 473.7 | 0.0030408 | 1.4404 | 1.4404 | 909.4656 | 0.0019078 | 1.2046
571 | 4800 | 14.68 | 10.9469 | 21.777 | 473.7 | 0.0030408 | 1.4404 | 1.4404 | 910.906 | 0.0019078 | 1.2065
572 | 4800 | 14.68 | 10.9469 | 21.777 | 473.7 | 0.0030408 | 1.4404 | 1.4404 | 912.3465 | 0.0019078 | 1.2084
573 | 4800 | 14.68 | 10.9469 | 21.777 | 473.7 | 0.0030408 | 1.4404 | 1.4404 | 913.7869 | 0.0019078 | 1.2103
574 | 4800 | 14.68 | 10.9469 | 21.777 | 473.7 | 0.0030408 | 1.4404 | 1.4404 | 915.2273 | 0.0019078 | 1.2122
575 | 4800 | 14.68 | 10.9469 | 21.777 | 473.7 | 0.0030408 | 1.4404 | 1.4404 | 916.6677 | 0.0019078 | 1.2141
576 | 4800 | 14.68 | 10.9469 | 21.777 | 473.7 | 0.0030408 | 1.4404 | 1.4404 | 918.1082 | 0.0019078 | 1.216
577 | 4800 | 14.68 | 10.9469 | 21.777 | 473.7 | 0.0030408 | 1.4404 | 1.4404 | 919.5486 | 0.0019078 | 1.2179
578 | 4800 | 14.68 | 10.9469 | 21.777 | 473.7 | 0.0030408 | 1.4404 | 1.4404 | 920.989 | 0.0019078 | 1.2199
579 | 4700 | 14.39 | 10.7306 | 21.801 | 473.7 | 0.0029807 | 1.412 | 1.412 | 922.401 | 0.0018702 | 1.2217
580 | 4700 | 14.39 | 10.7306 | 21.801 | 473.7 | 0.0029807 | 1.412 | 1.412 | 923.813 | 0.0018702 | 1.2236
581 | 6000 | 17.32 | 12.9155 | 20.5546 | 469.2 | 0.0035876 | 1.6833 | 1.6833 | 925.4963 | 0.0022296 | 1.2258
582 | 6000 | 17.32 | 12.9155 | 20.5546 | 469.2 | 0.0035876 | 1.6833 | 1.6833 | 927.1796 | 0.0022296 | 1.2281
583 | 6000 | 17.32 | 12.9155 | 20.5546 | 469.2 | 0.0035876 | 1.6833 | 1.6833 | 928.8629 | 0.0022296 | 1.2303
584 | 5900 | 17.24 | 12.8559 | 20.8065 | 469.2 | 0.0035711 | 1.6755 | 1.6755 | 930.5385 | 0.0022193 | 1.2325
585 | 5900 | 17.24 | 12.8559 | 20.8065 | 469.2 | 0.0035711 | 1.6755 | 1.6755 | 932.214 | 0.0022193 | 1.2347
586 | 5800 | 17.18 | 12.8111 | 21.0915 | 477 | 0.0035586 | 1.6975 | 1.6975 | 933.9115 | 0.0022483 | 1.237
587 | 5700 | 17.11 | 12.7589 | 21.3741 | 477 | 0.0035441 | 1.6906 | 1.6906 | 935.6021 | 0.0022391 | 1.2392
588 | 5600 | 17.05 | 12.7142 | 21.6795 | 477 | 0.0035317 | 1.6846 | 1.6846 | 937.2867 | 0.0022313 | 1.2414
589 | 5600 | 17.05 | 12.7142 | 21.6795 | 477 | 0.0035317 | 1.6846 | 1.6846 | 938.9713 | 0.0022313 | 1.2437
590 | 5500 | 16.94 | 12.6322 | 21.9313 | 477 | 0.0035089 | 1.6738 | 1.6738 | 940.6451 | 0.0022169 | 1.2459
591 | 5400 | 16.58 | 12.3637 | 21.8627 | 477 | 0.0034344 | 1.6382 | 1.6382 | 942.2833 | 0.0021698 | 1.2481
592 | 5400 | 16.58 | 12.3637 | 21.8627 | 477 | 0.0034344 | 1.6382 | 1.6382 | 943.9215 | 0.0021698 | 1.2502
593 | 5300 | 16.58 | 12.3637 | 22.2752 | 477.2 | 0.0034344 | 1.6389 | 1.6389 | 945.5603 | 0.0021707 | 1.2524
594 | 5200 | 16.58 | 12.3637 | 22.7036 | 477.2 | 0.0034344 | 1.6389 | 1.6389 | 947.1992 | 0.0021707 | 1.2546
595 | 5200 | 16.58 | 12.3637 | 22.7036 | 477.2 | 0.0034344 | 1.6389 | 1.6389 | 948.8381 | 0.0021707 | 1.2567
596 | 5100 | 16.58 | 12.3637 | 23.1487 | 477.2 | 0.0034344 | 1.6389 | 1.6389 | 950.477 | 0.0021707 | 1.2589
597 | 5000 | 16.58 | 12.3637 | 23.6117 | 477.2 | 0.0034344 | 1.6389 | 1.6389 | 952.1159 | 0.0021707 | 1.2611
598 | 6400 | 17.8 | 13.2735 | 19.804 | 457.2 | 0.0036871 | 1.6857 | 1.6857 | 953.8016 | 0.0022328 | 1.2633
599 | 6300 | 17.5 | 13.0498 | 19.7793 | 457.2 | 0.0036249 | 1.6573 | 1.6573 | 955.4589 | 0.0021951 | 1.2655
600 | 6200 | 17.44 | 13.005 | 20.0294 | 469.1 | 0.0036125 | 1.6946 | 1.6946 | 957.1535 | 0.0022445 | 1.2678
601 | 6100 | 17.37 | 12.9528 | 20.276 | 469.1 | 0.003598 | 1.6878 | 1.6878 | 958.8414 | 0.0022355 | 1.27
602 | 5900 | 17.24 | 12.8559 | 20.8065 | 414.1 | 0.0035711 | 1.4788 | 1.4788 | 960.3201 | 0.0019587 | 1.2719
603 | 5700 | 17.11 | 12.7589 | 21.3741 | 443.8 | 0.0035441 | 1.5729 | 1.5729 | 961.893 | 0.0020833 | 1.274
604 | 5500 | 16.94 | 12.6322 | 21.9313 | 443.8 | 0.0035089 | 1.5573 | 1.5573 | 963.4503 | 0.0020626 | 1.2761
605 | 5400 | 16.58 | 12.3637 | 21.8627 | 470.5 | 0.0034344 | 1.6159 | 1.6159 | 965.0662 | 0.0021402 | 1.2782
606 | 5300 | 16.25 | 12.1176 | 21.8318 | 470.5 | 0.003366 | 1.5837 | 1.5837 | 966.6499 | 0.0020976 | 1.2803
607 | 5100 | 15.59 | 11.6255 | 21.7665 | 470.5 | 0.0032293 | 1.5194 | 1.5194 | 968.1692 | 0.0020124 | 1.2823
608 | 5000 | 15.26 | 11.3794 | 21.7319 | 470.5 | 0.0031609 | 1.4872 | 1.4872 | 969.6565 | 0.0019698 | 1.2843
609 | 4900 | 14.97 | 11.1631 | 21.754 | 483 | 0.0031009 | 1.4977 | 1.4977 | 971.1542 | 0.0019837 | 1.2863
610 | 4800 | 14.68 | 10.9469 | 21.777 | 483 | 0.0030408 | 1.4687 | 1.4687 | 972.6229 | 0.0019453 | 1.2882
611 | 4700 | 14.39 | 10.7306 | 21.801 | 483 | 0.0029807 | 1.4397 | 1.4397 | 974.0626 | 0.0019069 | 1.2901
612 | 4500 | 13.81 | 10.2981 | 21.8521 | 483 | 0.0028606 | 1.3817 | 1.3817 | 975.4443 | 0.00183 | 1.292
613 | 4400 | 13.22 | 9.8582 | 21.394 | 483 | 0.0027384 | 1.3226 | 1.3226 | 976.7669 | 0.0017518 | 1.2937
614 | 4200 | 12.04 | 8.9782 | 20.4122 | 479.7 | 0.002494 | 1.1963 | 1.1963 | 977.9632 | 0.0015846 | 1.2953
615 | 4000 | 10.86 | 8.0983 | 19.3323 | 482.7 | 0.0022495 | 1.0858 | 1.0858 | 979.0491 | 0.0014382 | 1.2968
616 | 3700 | 9.85 | 7.3451 | 18.956 | 492.1 | 0.0020403 | 1.004 | 1.004 | 980.0531 | 0.0013299 | 1.2981
617 | 3400 | 8.96 | 6.6815 | 18.7647 | 494.5 | 0.001856 | 0.91777 | 0.91777 | 980.9709 | 0.0012156 | 1.2993
618 | 3200 | 8.03 | 5.988 | 17.8681 | 494.6 | 0.0016633 | 0.82268 | 0.82268 | 981.7936 | 0.0010896 | 1.3004
619 | 3200 | 8.03 | 5.988 | 17.8681 | 494.6 | 0.0016633 | 0.82268 | 0.82268 | 982.6163 | 0.0010896 | 1.3015
620 | 3200 | 8.03 | 5.988 | 17.8681 | 494.6 | 0.0016633 | 0.82268 | 0.82268 | 983.4389 | 0.0010896 | 1.3026
621 | 3200 | 8.03 | 5.988 | 17.8681 | 494.6 | 0.0016633 | 0.82268 | 0.82268 | 984.2616 | 0.0010896 | 1.3037
622 | 3200 | 8.03 | 5.988 | 17.8681 | 494.6 | 0.0016633 | 0.82268 | 0.82268 | 985.0843 | 0.0010896 | 1.3047
623 | 3200 | 8.03 | 5.988 | 17.8681 | 494.6 | 0.0016633 | 0.82268 | 0.82268 | 985.907 | 0.0010896 | 1.3058
624 | 3200 | 8.03 | 5.988 | 17.8681 | 494.6 | 0.0016633 | 0.82268 | 0.82268 | 986.7297 | 0.0010896 | 1.3069
625 | 3200 | 8.03 | 5.988 | 17.8681 | 494.6 | 0.0016633 | 0.82268 | 0.82268 | 987.5523 | 0.0010896 | 1.308
626 | 3200 | 8.03 | 5.988 | 17.8681 | 494.6 | 0.0016633 | 0.82268 | 0.82268 | 988.375 | 0.0010896 | 1.3091
627 | 3200 | 8.03 | 5.988 | 17.8681 | 494.6 | 0.0016633 | 0.82268 | 0.82268 | 989.1977 | 0.0010896 | 1.3102
628 | 3200 | 8.03 | 5.988 | 17.8681 | 494.6 | 0.0016633 | 0.82268 | 0.82268 | 990.0204 | 0.0010896 | 1.3113
629 | 3200 | 8.03 | 5.988 | 17.8681 | 494.6 | 0.0016633 | 0.82268 | 0.82268 | 990.8431 | 0.0010896 | 1.3124
630 | 3200 | 8.03 | 5.988 | 17.8681 | 494.6 | 0.0016633 | 0.82268 | 0.82268 | 991.6657 | 0.0010896 | 1.3135
631 | 3200 | 8.03 | 5.988 | 17.8681 | 494.6 | 0.0016633 | 0.82268 | 0.82268 | 992.4884 | 0.0010896 | 1.3146
632 | 3200 | 8.03 | 5.988 | 17.8681 | 494.6 | 0.0016633 | 0.82268 | 0.82268 | 993.3111 | 0.0010896 | 1.3156
633 | 3200 | 8.03 | 5.988 | 17.8681 | 494.6 | 0.0016633 | 0.82268 | 0.82268 | 994.1338 | 0.0010896 | 1.3167
634 | 3200 | 8.03 | 5.988 | 17.8681 | 494.6 | 0.0016633 | 0.82268 | 0.82268 | 994.9565 | 0.0010896 | 1.3178
635 | 3200 | 8.03 | 5.988 | 17.8681 | 494.6 | 0.0016633 | 0.82268 | 0.82268 | 995.7792 | 0.0010896 | 1.3189
636 | 3200 | 8.03 | 5.988 | 17.8681 | 494.6 | 0.0016633 | 0.82268 | 0.82268 | 996.6018 | 0.0010896 | 1.32
637 | 3200 | 8.03 | 5.988 | 17.8681 | 494.6 | 0.0016633 | 0.82268 | 0.82268 | 997.4245 | 0.0010896 | 1.3211
638 | 3200 | 8.03 | 5.988 | 17.8681 | 494.6 | 0.0016633 | 0.82268 | 0.82268 | 998.2472 | 0.0010896 | 1.3222
639 | 3200 | 8.03 | 5.988 | 17.8681 | 494.6 | 0.0016633 | 0.82268 | 0.82268 | 999.0699 | 0.0010896 | 1.3233
640 | 3200 | 8.03 | 5.988 | 17.8681 | 494.6 | 0.0016633 | 0.82268 | 0.82268 | 999.8926 | 0.0010896 | 1.3244
641 | 3200 | 8.03 | 5.988 | 17.8681 | 494.6 | 0.0016633 | 0.82268 | 0.82268 | 1000.7152 | 0.0010896 | 1.3255
642 | 3200 | 8.03 | 5.988 | 17.8681 | 494.6 | 0.0016633 | 0.82268 | 0.82268 | 1001.5379 | 0.0010896 | 1.3265
643 | 3200 | 8.03 | 5.988 | 17.8681 | 494.6 | 0.0016633 | 0.82268 | 0.82268 | 1002.3606 | 0.0010896 | 1.3276
644 | 3200 | 8.03 | 5.988 | 17.8681 | 494.6 | 0.0016633 | 0.82268 | 0.82268 | 1003.1833 | 0.0010896 | 1.3287
645 | 3200 | 8.03 | 5.988 | 17.8681 | 494.6 | 0.0016633 | 0.82268 | 0.82268 | 1004.006 | 0.0010896 | 1.3298
646 | 3200 | 8.03 | 5.988 | 17.8681 | 494.6 | 0.0016633 | 0.82268 | 0.82268 | 1004.8286 | 0.0010896 | 1.3309
647 | 3200 | 8.03 | 5.988 | 17.8681 | 494.6 | 0.0016633 | 0.82268 | 0.82268 | 1005.6513 | 0.0010896 | 1.332
648 | 3200 | 8.03 | 5.988 | 17.8681 | 494.6 | 0.0016633 | 0.82268 | 0.82268 | 1006.474 | 0.0010896 | 1.3331
649 | 3200 | 8.03 | 5.988 | 17.8681 | 494.6 | 0.0016633 | 0.82268 | 0.82268 | 1007.2967 | 0.0010896 | 1.3342
650 | 3200 | 8.03 | 5.988 | 17.8681 | 494.6 | 0.0016633 | 0.82268 | 0.82268 | 1008.1194 | 0.0010896 | 1.3353
651 | 3200 | 8.03 | 5.988 | 17.8681 | 494.6 | 0.0016633 | 0.82268 | 0.82268 | 1008.942 | 0.0010896 | 1.3363
652 | 3200 | 8.03 | 5.988 | 17.8681 | 494.6 | 0.0016633 | 0.82268 | 0.82268 | 1009.7647 | 0.0010896 | 1.3374
653 | 3200 | 8.03 | 5.988 | 17.8681 | 494.6 | 0.0016633 | 0.82268 | 0.82268 | 1010.5874 | 0.0010896 | 1.3385
654 | 3200 | 8.03 | 5.988 | 17.8681 | 494.6 | 0.0016633 | 0.82268 | 0.82268 | 1011.4101 | 0.0010896 | 1.3396
655 | 3200 | 8.03 | 5.988 | 17.8681 | 494.6 | 0.0016633 | 0.82268 | 0.82268 | 1012.2328 | 0.0010896 | 1.3407
656 | 3200 | 8.03 | 5.988 | 17.8681 | 494.6 | 0.0016633 | 0.82268 | 0.82268 | 1013.0554 | 0.0010896 | 1.3418
657 | 3200 | 8.03 | 5.988 | 17.8681 | 494.6 | 0.0016633 | 0.82268 | 0.82268 | 1013.8781 | 0.0010896 | 1.3429
658 | 3200 | 8.03 | 5.988 | 17.8681 | 494.6 | 0.0016633 | 0.82268 | 0.82268 | 1014.7008 | 0.0010896 | 1.344
659 | 3200 | 8.03 | 5.988 | 17.8681 | 494.6 | 0.0016633 | 0.82268 | 0.82268 | 1015.5235 | 0.0010896 | 1.3451
660 | 3200 | 8.03 | 5.988 | 17.8681 | 494.6 | 0.0016633 | 0.82268 | 0.82268 | 1016.3462 | 0.0010896 | 1.3462
661 | 3200 | 8.03 | 5.988 | 17.8681 | 494.6 | 0.0016633 | 0.82268 | 0.82268 | 1017.1689 | 0.0010896 | 1.3472
662 | 3200 | 8.03 | 5.988 | 17.8681 | 494.6 | 0.0016633 | 0.82268 | 0.82268 | 1017.9915 | 0.0010896 | 1.3483
663 | 3200 | 8.03 | 5.988 | 17.8681 | 494.6 | 0.0016633 | 0.82268 | 0.82268 | 1018.8142 | 0.0010896 | 1.3494
664 | 3200 | 8.03 | 5.988 | 17.8681 | 494.6 | 0.0016633 | 0.82268 | 0.82268 | 1019.6369 | 0.0010896 | 1.3505
665 | 3200 | 8.03 | 5.988 | 17.8681 | 494.6 | 0.0016633 | 0.82268 | 0.82268 | 1020.4596 | 0.0010896 | 1.3516
666 | 3200 | 8.03 | 5.988 | 17.8681 | 494.6 | 0.0016633 | 0.82268 | 0.82268 | 1021.2823 | 0.0010896 | 1.3527
667 | 3200 | 8.03 | 5.988 | 17.8681 | 494.6 | 0.0016633 | 0.82268 | 0.82268 | 1022.1049 | 0.0010896 | 1.3538
668 | 3200 | 8.03 | 5.988 | 17.8681 | 494.6 | 0.0016633 | 0.82268 | 0.82268 | 1022.9276 | 0.0010896 | 1.3549
669 | 3200 | 8.03 | 5.988 | 17.8681 | 494.6 | 0.0016633 | 0.82268 | 0.82268 | 1023.7503 | 0.0010896 | 1.356
670 | 3400 | 8.96 | 6.6815 | 18.7647 | 494.6 | 0.001856 | 0.91796 | 0.91796 | 1024.6683 | 0.0012158 | 1.3572
671 | 3600 | 9.64 | 7.1885 | 19.0672 | 478.3 | 0.0019968 | 0.95508 | 0.95508 | 1025.6233 | 0.001265 | 1.3584
672 | 3800 | 10.07 | 7.5092 | 18.8694 | 492.3 | 0.0020859 | 1.0269 | 1.0269 | 1026.6502 | 0.0013601 | 1.3598
673 | 4000 | 10.86 | 8.0983 | 19.3323 | 482.7 | 0.0022495 | 1.0858 | 1.0858 | 1027.7361 | 0.0014382 | 1.3612
674 | 4100 | 11.45 | 8.5383 | 19.8854 | 482.7 | 0.0023717 | 1.1448 | 1.1448 | 1028.8809 | 0.0015163 | 1.3628
675 | 4200 | 12.04 | 8.9782 | 20.4122 | 478.1 | 0.002494 | 1.1924 | 1.1924 | 1030.0733 | 0.0015793 | 1.3643
676 | 4400 | 13.22 | 9.8582 | 21.394 | 483 | 0.0027384 | 1.3226 | 1.3226 | 1031.3959 | 0.0017518 | 1.3661
677 | 4600 | 14.1 | 10.5144 | 21.826 | 483 | 0.0029207 | 1.4107 | 1.4107 | 1032.8066 | 0.0018684 | 1.368
678 | 4700 | 14.39 | 10.7306 | 21.801 | 483 | 0.0029807 | 1.4397 | 1.4397 | 1034.2463 | 0.0019069 | 1.3699
679 | 4900 | 14.97 | 11.1631 | 21.754 | 483 | 0.0031009 | 1.4977 | 1.4977 | 1035.744 | 0.0019837 | 1.3718
680 | 5000 | 15.26 | 11.3794 | 21.7319 | 470.5 | 0.0031609 | 1.4872 | 1.4872 | 1037.2312 | 0.0019698 | 1.3738
681 | 5000 | 15.26 | 11.3794 | 21.7319 | 470.5 | 0.0031609 | 1.4872 | 1.4872 | 1038.7184 | 0.0019698 | 1.3758
682 | 5100 | 15.59 | 11.6255 | 21.7665 | 470.5 | 0.0032293 | 1.5194 | 1.5194 | 1040.2378 | 0.0020124 | 1.3778
683 | 4700 | 14.39 | 10.7306 | 21.801 | 483 | 0.0029807 | 1.4397 | 1.4397 | 1041.6775 | 0.0019069 | 1.3797
684 | 4600 | 14.1 | 10.5144 | 21.826 | 483 | 0.0029207 | 1.4107 | 1.4107 | 1043.0882 | 0.0018684 | 1.3816
685 | 4200 | 12.04 | 8.9782 | 20.4122 | 479.6 | 0.002494 | 1.1961 | 1.1961 | 1044.2843 | 0.0015842 | 1.3832
686 | 3800 | 10.07 | 7.5092 | 18.8694 | 494.6 | 0.0020859 | 1.0317 | 1.0317 | 1045.316 | 0.0013665 | 1.3845
687 | 3400 | 8.96 | 6.6815 | 18.7647 | 494.6 | 0.001856 | 0.91796 | 0.91796 | 1046.2339 | 0.0012158 | 1.3857
688 | 3500 | 9.22 | 6.8754 | 18.7575 | 494.6 | 0.0019098 | 0.9446 | 0.9446 | 1047.1785 | 0.0012511 | 1.387
689 | 3600 | 9.64 | 7.1885 | 19.0672 | 478.3 | 0.0019968 | 0.95508 | 0.95508 | 1048.1336 | 0.001265 | 1.3883
690 | 3800 | 10.07 | 7.5092 | 18.8694 | 494.6 | 0.0020859 | 1.0317 | 1.0317 | 1049.1653 | 0.0013665 | 1.3896
691 | 3900 | 10.28 | 7.6658 | 18.769 | 494.6 | 0.0021294 | 1.0532 | 1.0532 | 1050.2185 | 0.001395 | 1.391
692 | 4100 | 11.45 | 8.5383 | 19.8854 | 479.7 | 0.0023717 | 1.1377 | 1.1377 | 1051.3562 | 0.0015069 | 1.3925
693 | 4300 | 12.63 | 9.4182 | 20.9145 | 479.7 | 0.0026162 | 1.255 | 1.255 | 1052.6112 | 0.0016622 | 1.3942
694 | 4500 | 13.81 | 10.2981 | 21.8521 | 479.7 | 0.0028606 | 1.3722 | 1.3722 | 1053.9834 | 0.0018175 | 1.396
695 | 4600 | 14.1 | 10.5144 | 21.826 | 479.7 | 0.0029207 | 1.401 | 1.401 | 1055.3844 | 0.0018557 | 1.3979
696 | 4800 | 12.68 | 9.4555 | 18.8101 | 467.5 | 0.0026265 | 1.2279 | 1.2279 | 1056.6123 | 0.0016264 | 1.3995
697 | 4900 | 14.97 | 11.1631 | 21.754 | 479.7 | 0.0031009 | 1.4875 | 1.4875 | 1058.0998 | 0.0019702 | 1.4015
698 | 5000 | 15.26 | 11.3794 | 21.7319 | 470.5 | 0.0031609 | 1.4872 | 1.4872 | 1059.587 | 0.0019698 | 1.4034
699 | 5100 | 15.59 | 11.6255 | 21.7665 | 470.5 | 0.0032293 | 1.5194 | 1.5194 | 1061.1064 | 0.0020124 | 1.4054
700 | 5200 | 15.92 | 11.8715 | 21.7998 | 470.5 | 0.0032977 | 1.5515 | 1.5515 | 1062.658 | 0.002055 | 1.4075
701 | 5300 | 16.25 | 12.1176 | 21.8318 | 470.5 | 0.003366 | 1.5837 | 1.5837 | 1064.2417 | 0.0020976 | 1.4096
702 | 5400 | 16.58 | 12.3637 | 21.8627 | 470.5 | 0.0034344 | 1.6159 | 1.6159 | 1065.8575 | 0.0021402 | 1.4117
703 | 5500 | 16.94 | 12.6322 | 21.9313 | 470.5 | 0.0035089 | 1.651 | 1.651 | 1067.5085 | 0.0021867 | 1.4139
704 | 5600 | 17.05 | 12.7142 | 21.6795 | 470.5 | 0.0035317 | 1.6617 | 1.6617 | 1069.1702 | 0.0022009 | 1.4161
705 | 5800 | 17.18 | 12.8111 | 21.0915 | 470.5 | 0.0035586 | 1.6743 | 1.6743 | 1070.8445 | 0.0022177 | 1.4183
706 | 5900 | 17.24 | 12.8559 | 20.8065 | 470.5 | 0.0035711 | 1.6802 | 1.6802 | 1072.5247 | 0.0022254 | 1.4206
707 | 6000 | 17.32 | 12.9155 | 20.5546 | 469.1 | 0.0035876 | 1.683 | 1.683 | 1074.2077 | 0.0022291 | 1.4228
708 | 6100 | 17.37 | 12.9528 | 20.276 | 469.1 | 0.003598 | 1.6878 | 1.6878 | 1075.8955 | 0.0022355 | 1.425
709 | 4700 | 14.39 | 10.7306 | 21.801 | 483 | 0.0029807 | 1.4397 | 1.4397 | 1077.3352 | 0.0019069 | 1.4269
710 | 4800 | 14.68 | 10.9469 | 21.777 | 483 | 0.0030408 | 1.4687 | 1.4687 | 1078.8039 | 0.0019453 | 1.4289
711 | 4800 | 14.68 | 10.9469 | 21.777 | 483 | 0.0030408 | 1.4687 | 1.4687 | 1080.2726 | 0.0019453 | 1.4308
712 | 4900 | 14.97 | 11.1631 | 21.754 | 483 | 0.0031009 | 1.4977 | 1.4977 | 1081.7703 | 0.0019837 | 1.4328
713 | 5000 | 15.26 | 11.3794 | 21.7319 | 470.5 | 0.0031609 | 1.4872 | 1.4872 | 1083.2575 | 0.0019698 | 1.4348
714 | 5100 | 15.59 | 11.6255 | 21.7665 | 470.5 | 0.0032293 | 1.5194 | 1.5194 | 1084.7769 | 0.0020124 | 1.4368
715 | 5200 | 15.92 | 11.8715 | 21.7998 | 470.5 | 0.0032977 | 1.5515 | 1.5515 | 1086.3285 | 0.002055 | 1.4388
716 | 5300 | 16.25 | 12.1176 | 21.8318 | 470.5 | 0.003366 | 1.5837 | 1.5837 | 1087.9122 | 0.0020976 | 1.4409
717 | 5300 | 16.25 | 12.1176 | 21.8318 | 470.5 | 0.003366 | 1.5837 | 1.5837 | 1089.4959 | 0.0020976 | 1.443
718 | 5300 | 16.25 | 12.1176 | 21.8318 | 470.5 | 0.003366 | 1.5837 | 1.5837 | 1091.0796 | 0.0020976 | 1.4451
719 | 5500 | 16.94 | 12.6322 | 21.9313 | 443.8 | 0.0035089 | 1.5573 | 1.5573 | 1092.6369 | 0.0020626 | 1.4472
720 | 5700 | 17.11 | 12.7589 | 21.3741 | 443.8 | 0.0035441 | 1.5729 | 1.5729 | 1094.2097 | 0.0020833 | 1.4493
721 | 5800 | 17.18 | 12.8111 | 21.0915 | 443.8 | 0.0035586 | 1.5793 | 1.5793 | 1095.7891 | 0.0020918 | 1.4514
722 | 5900 | 17.24 | 12.8559 | 20.8065 | 414.1 | 0.0035711 | 1.4788 | 1.4788 | 1097.2679 | 0.0019587 | 1.4533
723 | 6000 | 17.32 | 12.9155 | 20.5546 | 269.2 | 0.0035876 | 0.96579 | 0.96579 | 1098.2336 | 0.0012792 | 1.4546
724 | 6200 | 17.44 | 13.005 | 20.0294 | 269.2 | 0.0036125 | 0.97249 | 0.97249 | 1099.2061 | 0.0012881 | 1.4559
725 | 6300 | 17.5 | 13.0498 | 19.7793 | 269.2 | 0.0036249 | 0.97583 | 0.97583 | 1100.182 | 0.0012925 | 1.4572
726 | 6400 | 17.8 | 13.2735 | 19.804 | 269.2 | 0.0036871 | 0.99256 | 0.99256 | 1101.1745 | 0.0013146 | 1.4585
727 | 6500 | 18 | 13.4226 | 19.7184 | 504.4 | 0.0037285 | 1.8807 | 1.8807 | 1103.0552 | 0.0024909 | 1.461
728 | 5200 | 15.92 | 11.8715 | 21.7998 | 470.5 | 0.0032977 | 1.5515 | 1.5515 | 1104.6067 | 0.002055 | 1.4631
729 | 5200 | 15.92 | 11.8715 | 21.7998 | 470.5 | 0.0032977 | 1.5515 | 1.5515 | 1106.1583 | 0.002055 | 1.4651
730 | 5300 | 16.25 | 12.1176 | 21.8318 | 470.5 | 0.003366 | 1.5837 | 1.5837 | 1107.742 | 0.0020976 | 1.4672
731 | 5300 | 16.25 | 12.1176 | 21.8318 | 470.5 | 0.003366 | 1.5837 | 1.5837 | 1109.3257 | 0.0020976 | 1.4693
732 | 5400 | 16.58 | 12.3637 | 21.8627 | 470.5 | 0.0034344 | 1.6159 | 1.6159 | 1110.9415 | 0.0021402 | 1.4714
733 | 5500 | 16.94 | 12.6322 | 21.9313 | 443.8 | 0.0035089 | 1.5573 | 1.5573 | 1112.4988 | 0.0020626 | 1.4735
734 | 5600 | 17.05 | 12.7142 | 21.6795 | 443.8 | 0.0035317 | 1.5674 | 1.5674 | 1114.0662 | 0.002076 | 1.4756
735 | 5700 | 17.11 | 12.7589 | 21.3741 | 443.8 | 0.0035441 | 1.5729 | 1.5729 | 1115.6391 | 0.0020833 | 1.4777
736 | 5800 | 17.18 | 12.8111 | 21.0915 | 443.8 | 0.0035586 | 1.5793 | 1.5793 | 1117.2184 | 0.0020918 | 1.4798
737 | 5800 | 17.18 | 12.8111 | 21.0915 | 443.8 | 0.0035586 | 1.5793 | 1.5793 | 1118.7977 | 0.0020918 | 1.4819
738 | 5800 | 17.18 | 12.8111 | 21.0915 | 443.8 | 0.0035586 | 1.5793 | 1.5793 | 1120.3771 | 0.0020918 | 1.4839
739 | 5900 | 17.24 | 12.8559 | 20.8065 | 443.8 | 0.0035711 | 1.5848 | 1.5848 | 1121.9619 | 0.0020991 | 1.486
740 | 5900 | 17.24 | 12.8559 | 20.8065 | 443.8 | 0.0035711 | 1.5848 | 1.5848 | 1123.5467 | 0.0020991 | 1.4881
741 | 6000 | 17.32 | 12.9155 | 20.5546 | 469.2 | 0.0035876 | 1.6833 | 1.6833 | 1125.2301 | 0.0022296 | 1.4904
742 | 6100 | 17.37 | 12.9528 | 20.276 | 469.2 | 0.003598 | 1.6882 | 1.6882 | 1126.9183 | 0.002236 | 1.4926
743 | 6200 | 17.44 | 13.005 | 20.0294 | 469.2 | 0.0036125 | 1.695 | 1.695 | 1128.6132 | 0.002245 | 1.4949
744 | 6300 | 17.5 | 13.0498 | 19.7793 | 457.1 | 0.0036249 | 1.657 | 1.657 | 1130.2702 | 0.0021946 | 1.497
745 | 6300 | 17.5 | 13.0498 | 19.7793 | 457.1 | 0.0036249 | 1.657 | 1.657 | 1131.9272 | 0.0021946 | 1.4992
746 | 6400 | 17.8 | 13.2735 | 19.804 | 457.1 | 0.0036871 | 1.6854 | 1.6854 | 1133.6125 | 0.0022323 | 1.5015
747 | 6500 | 18 | 13.4226 | 19.7184 | 504.4 | 0.0037285 | 1.8807 | 1.8807 | 1135.4932 | 0.0024909 | 1.504
748 | 6500 | 18 | 13.4226 | 19.7184 | 504.4 | 0.0037285 | 1.8807 | 1.8807 | 1137.3738 | 0.0024909 | 1.5065
749 | 6500 | 18 | 13.4226 | 19.7184 | 504.4 | 0.0037285 | 1.8807 | 1.8807 | 1139.2545 | 0.0024909 | 1.5089
750 | 6500 | 18 | 13.4226 | 19.7184 | 504.4 | 0.0037285 | 1.8807 | 1.8807 | 1141.1351 | 0.0024909 | 1.5114
751 | 6500 | 18 | 13.4226 | 19.7184 | 504.4 | 0.0037285 | 1.8807 | 1.8807 | 1143.0158 | 0.0024909 | 1.5139
752 | 6500 | 18 | 13.4226 | 19.7184 | 504.4 | 0.0037285 | 1.8807 | 1.8807 | 1144.8964 | 0.0024909 | 1.5164
753 | 6500 | 18 | 13.4226 | 19.7184 | 504.4 | 0.0037285 | 1.8807 | 1.8807 | 1146.7771 | 0.0024909 | 1.5189
754 | 6500 | 18 | 13.4226 | 19.7184 | 504.4 | 0.0037285 | 1.8807 | 1.8807 | 1148.6578 | 0.0024909 | 1.5214
755 | 6500 | 18 | 13.4226 | 19.7184 | 504.4 | 0.0037285 | 1.8807 | 1.8807 | 1150.5384 | 0.0024909 | 1.5239
756 | 6500 | 18 | 13.4226 | 19.7184 | 504.4 | 0.0037285 | 1.8807 | 1.8807 | 1152.4191 | 0.0024909 | 1.5264
757 | 6500 | 18 | 13.4226 | 19.7184 | 504.4 | 0.0037285 | 1.8807 | 1.8807 | 1154.2997 | 0.0024909 | 1.5289
758 | 6500 | 18 | 13.4226 | 19.7184 | 504.4 | 0.0037285 | 1.8807 | 1.8807 | 1156.1804 | 0.0024909 | 1.5314
759 | 6500 | 18 | 13.4226 | 19.7184 | 504.4 | 0.0037285 | 1.8807 | 1.8807 | 1158.061 | 0.0024909 | 1.5339
760 | 6500 | 18 | 13.4226 | 19.7184 | 504.4 | 0.0037285 | 1.8807 | 1.8807 | 1159.9417 | 0.0024909 | 1.5363
761 | 6500 | 18 | 13.4226 | 19.7184 | 504.4 | 0.0037285 | 1.8807 | 1.8807 | 1161.8223 | 0.0024909 | 1.5388
762 | 6500 | 18 | 13.4226 | 19.7184 | 504.4 | 0.0037285 | 1.8807 | 1.8807 | 1163.703 | 0.0024909 | 1.5413
763 | 6500 | 18 | 13.4226 | 19.7184 | 504.4 | 0.0037285 | 1.8807 | 1.8807 | 1165.5837 | 0.0024909 | 1.5438
764 | 6500 | 18 | 13.4226 | 19.7184 | 504.4 | 0.0037285 | 1.8807 | 1.8807 | 1167.4643 | 0.0024909 | 1.5463
765 | 6500 | 18 | 13.4226 | 19.7184 | 504.4 | 0.0037285 | 1.8807 | 1.8807 | 1169.345 | 0.0024909 | 1.5488
766 | 6500 | 18 | 13.4226 | 19.7184 | 504.4 | 0.0037285 | 1.8807 | 1.8807 | 1171.2256 | 0.0024909 | 1.5513
767 | 6500 | 18 | 13.4226 | 19.7184 | 504.4 | 0.0037285 | 1.8807 | 1.8807 | 1173.1063 | 0.0024909 | 1.5538
768 | 6500 | 18 | 13.4226 | 19.7184 | 504.4 | 0.0037285 | 1.8807 | 1.8807 | 1174.9869 | 0.0024909 | 1.5563
769 | 6500 | 18 | 13.4226 | 19.7184 | 504.4 | 0.0037285 | 1.8807 | 1.8807 | 1176.8676 | 0.0024909 | 1.5588
770 | 6500 | 18 | 13.4226 | 19.7184 | 504.4 | 0.0037285 | 1.8807 | 1.8807 | 1178.7482 | 0.0024909 | 1.5613
771 | 6500 | 18 | 13.4226 | 19.7184 | 504.4 | 0.0037285 | 1.8807 | 1.8807 | 1180.6289 | 0.0024909 | 1.5637
772 | 6500 | 18 | 13.4226 | 19.7184 | 504.4 | 0.0037285 | 1.8807 | 1.8807 | 1182.5096 | 0.0024909 | 1.5662
773 | 6500 | 18 | 13.4226 | 19.7184 | 504.4 | 0.0037285 | 1.8807 | 1.8807 | 1184.3902 | 0.0024909 | 1.5687
774 | 6500 | 18 | 13.4226 | 19.7184 | 504.4 | 0.0037285 | 1.8807 | 1.8807 | 1186.2709 | 0.0024909 | 1.5712
775 | 6500 | 18 | 13.4226 | 19.7184 | 504.4 | 0.0037285 | 1.8807 | 1.8807 | 1188.1515 | 0.0024909 | 1.5737
776 | 6500 | 18 | 13.4226 | 19.7184 | 504.4 | 0.0037285 | 1.8807 | 1.8807 | 1190.0322 | 0.0024909 | 1.5762
777 | 6500 | 18 | 13.4226 | 19.7184 | 504.4 | 0.0037285 | 1.8807 | 1.8807 | 1191.9128 | 0.0024909 | 1.5787
778 | 6500 | 18 | 13.4226 | 19.7184 | 504.4 | 0.0037285 | 1.8807 | 1.8807 | 1193.7935 | 0.0024909 | 1.5812
779 | 6500 | 18 | 13.4226 | 19.7184 | 504.4 | 0.0037285 | 1.8807 | 1.8807 | 1195.6741 | 0.0024909 | 1.5837
780 | 6500 | 18 | 13.4226 | 19.7184 | 504.4 | 0.0037285 | 1.8807 | 1.8807 | 1197.5548 | 0.0024909 | 1.5862
781 | 6500 | 18 | 13.4226 | 19.7184 | 504.4 | 0.0037285 | 1.8807 | 1.8807 | 1199.4355 | 0.0024909 | 1.5887
782 | 6500 | 18 | 13.4226 | 19.7184 | 504.4 | 0.0037285 | 1.8807 | 1.8807 | 1201.3161 | 0.0024909 | 1.5911
783 | 6500 | 18 | 13.4226 | 19.7184 | 504.4 | 0.0037285 | 1.8807 | 1.8807 | 1203.1968 | 0.0024909 | 1.5936
784 | 6500 | 18 | 13.4226 | 19.7184 | 504.4 | 0.0037285 | 1.8807 | 1.8807 | 1205.0774 | 0.0024909 | 1.5961
785 | 6500 | 18 | 13.4226 | 19.7184 | 504.4 | 0.0037285 | 1.8807 | 1.8807 | 1206.9581 | 0.0024909 | 1.5986
786 | 6500 | 18 | 13.4226 | 19.7184 | 504.4 | 0.0037285 | 1.8807 | 1.8807 | 1208.8387 | 0.0024909 | 1.6011
787 | 6500 | 18 | 13.4226 | 19.7184 | 504.4 | 0.0037285 | 1.8807 | 1.8807 | 1210.7194 | 0.0024909 | 1.6036
788 | 6500 | 18 | 13.4226 | 19.7184 | 504.4 | 0.0037285 | 1.8807 | 1.8807 | 1212.6 | 0.0024909 | 1.6061
789 | 6500 | 18 | 13.4226 | 19.7184 | 504.4 | 0.0037285 | 1.8807 | 1.8807 | 1214.4807 | 0.0024909 | 1.6086
790 | 6500 | 18 | 13.4226 | 19.7184 | 504.4 | 0.0037285 | 1.8807 | 1.8807 | 1216.3614 | 0.0024909 | 1.6111
791 | 6500 | 18 | 13.4226 | 19.7184 | 504.4 | 0.0037285 | 1.8807 | 1.8807 | 1218.242 | 0.0024909 | 1.6136
792 | 6500 | 18 | 13.4226 | 19.7184 | 504.4 | 0.0037285 | 1.8807 | 1.8807 | 1220.1227 | 0.0024909 | 1.6161
793 | 6500 | 18 | 13.4226 | 19.7184 | 504.4 | 0.0037285 | 1.8807 | 1.8807 | 1222.0033 | 0.0024909 | 1.6185
794 | 6500 | 18 | 13.4226 | 19.7184 | 504.4 | 0.0037285 | 1.8807 | 1.8807 | 1223.884 | 0.0024909 | 1.621
795 | 6500 | 18 | 13.4226 | 19.7184 | 504.4 | 0.0037285 | 1.8807 | 1.8807 | 1225.7646 | 0.0024909 | 1.6235
796 | 6500 | 18 | 13.4226 | 19.7184 | 504.4 | 0.0037285 | 1.8807 | 1.8807 | 1227.6453 | 0.0024909 | 1.626
797 | 6500 | 18 | 13.4226 | 19.7184 | 504.4 | 0.0037285 | 1.8807 | 1.8807 | 1229.5259 | 0.0024909 | 1.6285
798 | 6500 | 18 | 13.4226 | 19.7184 | 504.4 | 0.0037285 | 1.8807 | 1.8807 | 1231.4066 | 0.0024909 | 1.631
799 | 6500 | 18 | 13.4226 | 19.7184 | 504.4 | 0.0037285 | 1.8807 | 1.8807 | 1233.2872 | 0.0024909 | 1.6335
800 | 6500 | 18 | 13.4226 | 19.7184 | 504.4 | 0.0037285 | 1.8807 | 1.8807 | 1235.1679 | 0.0024909 | 1.636
801 | 6400 | 17.8 | 13.2735 | 19.804 | 457.1 | 0.0036871 | 1.6854 | 1.6854 | 1236.8533 | 0.0022323 | 1.6382
802 | 6300 | 17.5 | 13.0498 | 19.7793 | 457.1 | 0.0036249 | 1.657 | 1.657 | 1238.5102 | 0.0021946 | 1.6404
803 | 6300 | 17.5 | 13.0498 | 19.7793 | 457.1 | 0.0036249 | 1.657 | 1.657 | 1240.1672 | 0.0021946 | 1.6426
804 | 6200 | 17.44 | 13.005 | 20.0294 | 469.2 | 0.0036125 | 1.695 | 1.695 | 1241.8622 | 0.002245 | 1.6449
805 | 6200 | 17.44 | 13.005 | 20.0294 | 469.2 | 0.0036125 | 1.695 | 1.695 | 1243.5571 | 0.002245 | 1.6471
806 | 6100 | 17.37 | 12.9528 | 20.276 | 469.2 | 0.003598 | 1.6882 | 1.6882 | 1245.2453 | 0.002236 | 1.6493
807 | 6100 | 17.37 | 12.9528 | 20.276 | 469.2 | 0.003598 | 1.6882 | 1.6882 | 1246.9335 | 0.002236 | 1.6516
808 | 5900 | 17.24 | 12.8559 | 20.8065 | 414.1 | 0.0035711 | 1.4788 | 1.4788 | 1248.4123 | 0.0019587 | 1.6535
809 | 5900 | 17.24 | 12.8559 | 20.8065 | 414.1 | 0.0035711 | 1.4788 | 1.4788 | 1249.8911 | 0.0019587 | 1.6555
810 | 5800 | 17.18 | 12.8111 | 21.0915 | 443.8 | 0.0035586 | 1.5793 | 1.5793 | 1251.4704 | 0.0020918 | 1.6576
811 | 5800 | 17.18 | 12.8111 | 21.0915 | 443.8 | 0.0035586 | 1.5793 | 1.5793 | 1253.0497 | 0.0020918 | 1.6597
812 | 5800 | 17.18 | 12.8111 | 21.0915 | 443.8 | 0.0035586 | 1.5793 | 1.5793 | 1254.6291 | 0.0020918 | 1.6618
813 | 5800 | 17.18 | 12.8111 | 21.0915 | 443.8 | 0.0035586 | 1.5793 | 1.5793 | 1256.2084 | 0.0020918 | 1.6639
814 | 5800 | 17.18 | 12.8111 | 21.0915 | 443.8 | 0.0035586 | 1.5793 | 1.5793 | 1257.7877 | 0.0020918 | 1.6659
815 | 5800 | 17.18 | 12.8111 | 21.0915 | 443.8 | 0.0035586 | 1.5793 | 1.5793 | 1259.367 | 0.0020918 | 1.668
816 | 5800 | 17.18 | 12.8111 | 21.0915 | 443.8 | 0.0035586 | 1.5793 | 1.5793 | 1260.9464 | 0.0020918 | 1.6701
817 | 5800 | 17.18 | 12.8111 | 21.0915 | 443.8 | 0.0035586 | 1.5793 | 1.5793 | 1262.5257 | 0.0020918 | 1.6722
818 | 5800 | 17.18 | 12.8111 | 21.0915 | 443.8 | 0.0035586 | 1.5793 | 1.5793 | 1264.105 | 0.0020918 | 1.6743
819 | 5800 | 17.18 | 12.8111 | 21.0915 | 443.8 | 0.0035586 | 1.5793 | 1.5793 | 1265.6844 | 0.0020918 | 1.6764
820 | 5800 | 17.18 | 12.8111 | 21.0915 | 443.8 | 0.0035586 | 1.5793 | 1.5793 | 1267.2637 | 0.0020918 | 1.6785
821 | 5800 | 17.18 | 12.8111 | 21.0915 | 443.8 | 0.0035586 | 1.5793 | 1.5793 | 1268.843 | 0.0020918 | 1.6806
822 | 5800 | 17.18 | 12.8111 | 21.0915 | 443.8 | 0.0035586 | 1.5793 | 1.5793 | 1270.4223 | 0.0020918 | 1.6827
823 | 5800 | 17.18 | 12.8111 | 21.0915 | 443.8 | 0.0035586 | 1.5793 | 1.5793 | 1272.0017 | 0.0020918 | 1.6848
824 | 5800 | 17.18 | 12.8111 | 21.0915 | 443.8 | 0.0035586 | 1.5793 | 1.5793 | 1273.581 | 0.0020918 | 1.6869
825 | 5800 | 17.18 | 12.8111 | 21.0915 | 443.8 | 0.0035586 | 1.5793 | 1.5793 | 1275.1603 | 0.0020918 | 1.689
826 | 5800 | 17.18 | 12.8111 | 21.0915 | 443.8 | 0.0035586 | 1.5793 | 1.5793 | 1276.7396 | 0.0020918 | 1.691
827 | 5800 | 17.18 | 12.8111 | 21.0915 | 443.8 | 0.0035586 | 1.5793 | 1.5793 | 1278.319 | 0.0020918 | 1.6931
828 | 5800 | 17.18 | 12.8111 | 21.0915 | 443.8 | 0.0035586 | 1.5793 | 1.5793 | 1279.8983 | 0.0020918 | 1.6952
829 | 5800 | 17.18 | 12.8111 | 21.0915 | 443.8 | 0.0035586 | 1.5793 | 1.5793 | 1281.4776 | 0.0020918 | 1.6973
830 | 5800 | 17.18 | 12.8111 | 21.0915 | 443.8 | 0.0035586 | 1.5793 | 1.5793 | 1283.0569 | 0.0020918 | 1.6994
831 | 5800 | 17.18 | 12.8111 | 21.0915 | 443.8 | 0.0035586 | 1.5793 | 1.5793 | 1284.6363 | 0.0020918 | 1.7015
832 | 5800 | 17.18 | 12.8111 | 21.0915 | 443.8 | 0.0035586 | 1.5793 | 1.5793 | 1286.2156 | 0.0020918 | 1.7036
833 | 5800 | 17.18 | 12.8111 | 21.0915 | 443.8 | 0.0035586 | 1.5793 | 1.5793 | 1287.7949 | 0.0020918 | 1.7057
834 | 5800 | 17.18 | 12.8111 | 21.0915 | 443.8 | 0.0035586 | 1.5793 | 1.5793 | 1289.3743 | 0.0020918 | 1.7078
835 | 5800 | 17.18 | 12.8111 | 21.0915 | 443.8 | 0.0035586 | 1.5793 | 1.5793 | 1290.9536 | 0.0020918 | 1.7099
836 | 5800 | 17.18 | 12.8111 | 21.0915 | 443.8 | 0.0035586 | 1.5793 | 1.5793 | 1292.5329 | 0.0020918 | 1.712
837 | 5800 | 17.18 | 12.8111 | 21.0915 | 443.8 | 0.0035586 | 1.5793 | 1.5793 | 1294.1122 | 0.0020918 | 1.7141
838 | 5800 | 17.18 | 12.8111 | 21.0915 | 443.8 | 0.0035586 | 1.5793 | 1.5793 | 1295.6916 | 0.0020918 | 1.7161
839 | 5800 | 17.18 | 12.8111 | 21.0915 | 443.8 | 0.0035586 | 1.5793 | 1.5793 | 1297.2709 | 0.0020918 | 1.7182
840 | 5800 | 17.18 | 12.8111 | 21.0915 | 443.8 | 0.0035586 | 1.5793 | 1.5793 | 1298.8502 | 0.0020918 | 1.7203
841 | 5800 | 17.18 | 12.8111 | 21.0915 | 443.8 | 0.0035586 | 1.5793 | 1.5793 | 1300.4295 | 0.0020918 | 1.7224
842 | 5800 | 17.18 | 12.8111 | 21.0915 | 443.8 | 0.0035586 | 1.5793 | 1.5793 | 1302.0089 | 0.0020918 | 1.7245
843 | 5800 | 17.18 | 12.8111 | 21.0915 | 443.8 | 0.0035586 | 1.5793 | 1.5793 | 1303.5882 | 0.0020918 | 1.7266
844 | 5800 | 17.18 | 12.8111 | 21.0915 | 443.8 | 0.0035586 | 1.5793 | 1.5793 | 1305.1675 | 0.0020918 | 1.7287
845 | 5800 | 17.18 | 12.8111 | 21.0915 | 443.8 | 0.0035586 | 1.5793 | 1.5793 | 1306.7469 | 0.0020918 | 1.7308
846 | 5800 | 17.18 | 12.8111 | 21.0915 | 443.8 | 0.0035586 | 1.5793 | 1.5793 | 1308.3262 | 0.0020918 | 1.7329
847 | 5800 | 17.18 | 12.8111 | 21.0915 | 443.8 | 0.0035586 | 1.5793 | 1.5793 | 1309.9055 | 0.0020918 | 1.735
848 | 5800 | 17.18 | 12.8111 | 21.0915 | 443.8 | 0.0035586 | 1.5793 | 1.5793 | 1311.4848 | 0.0020918 | 1.7371
849 | 5800 | 17.18 | 12.8111 | 21.0915 | 443.8 | 0.0035586 | 1.5793 | 1.5793 | 1313.0642 | 0.0020918 | 1.7392
850 | 5800 | 17.18 | 12.8111 | 21.0915 | 443.8 | 0.0035586 | 1.5793 | 1.5793 | 1314.6435 | 0.0020918 | 1.7412
851 | 5800 | 17.18 | 12.8111 | 21.0915 | 443.8 | 0.0035586 | 1.5793 | 1.5793 | 1316.2228 | 0.0020918 | 1.7433
852 | 5800 | 17.18 | 12.8111 | 21.0915 | 443.8 | 0.0035586 | 1.5793 | 1.5793 | 1317.8021 | 0.0020918 | 1.7454
853 | 5800 | 17.18 | 12.8111 | 21.0915 | 443.8 | 0.0035586 | 1.5793 | 1.5793 | 1319.3815 | 0.0020918 | 1.7475
854 | 5800 | 17.18 | 12.8111 | 21.0915 | 443.8 | 0.0035586 | 1.5793 | 1.5793 | 1320.9608 | 0.0020918 | 1.7496
855 | 5800 | 17.18 | 12.8111 | 21.0915 | 443.8 | 0.0035586 | 1.5793 | 1.5793 | 1322.5401 | 0.0020918 | 1.7517
856 | 5800 | 17.18 | 12.8111 | 21.0915 | 443.8 | 0.0035586 | 1.5793 | 1.5793 | 1324.1195 | 0.0020918 | 1.7538
857 | 5800 | 17.18 | 12.8111 | 21.0915 | 443.8 | 0.0035586 | 1.5793 | 1.5793 | 1325.6988 | 0.0020918 | 1.7559
858 | 5800 | 17.18 | 12.8111 | 21.0915 | 443.8 | 0.0035586 | 1.5793 | 1.5793 | 1327.2781 | 0.0020918 | 1.758
859 | 5800 | 17.18 | 12.8111 | 21.0915 | 443.8 | 0.0035586 | 1.5793 | 1.5793 | 1328.8574 | 0.0020918 | 1.7601
860 | 5800 | 17.18 | 12.8111 | 21.0915 | 443.8 | 0.0035586 | 1.5793 | 1.5793 | 1330.4368 | 0.0020918 | 1.7622
861 | 5800 | 17.18 | 12.8111 | 21.0915 | 443.8 | 0.0035586 | 1.5793 | 1.5793 | 1332.0161 | 0.0020918 | 1.7643
862 | 5800 | 17.18 | 12.8111 | 21.0915 | 443.8 | 0.0035586 | 1.5793 | 1.5793 | 1333.5954 | 0.0020918 | 1.7664
863 | 5800 | 17.18 | 12.8111 | 21.0915 | 443.8 | 0.0035586 | 1.5793 | 1.5793 | 1335.1747 | 0.0020918 | 1.7684
864 | 5800 | 17.18 | 12.8111 | 21.0915 | 443.8 | 0.0035586 | 1.5793 | 1.5793 | 1336.7541 | 0.0020918 | 1.7705
865 | 5800 | 17.18 | 12.8111 | 21.0915 | 443.8 | 0.0035586 | 1.5793 | 1.5793 | 1338.3334 | 0.0020918 | 1.7726
866 | 5800 | 17.18 | 12.8111 | 21.0915 | 443.8 | 0.0035586 | 1.5793 | 1.5793 | 1339.9127 | 0.0020918 | 1.7747
867 | 5800 | 17.18 | 12.8111 | 21.0915 | 443.8 | 0.0035586 | 1.5793 | 1.5793 | 1341.4921 | 0.0020918 | 1.7768
868 | 5800 | 17.18 | 12.8111 | 21.0915 | 443.8 | 0.0035586 | 1.5793 | 1.5793 | 1343.0714 | 0.0020918 | 1.7789
869 | 5800 | 17.18 | 12.8111 | 21.0915 | 443.8 | 0.0035586 | 1.5793 | 1.5793 | 1344.6507 | 0.0020918 | 1.781
870 | 5800 | 17.18 | 12.8111 | 21.0915 | 443.8 | 0.0035586 | 1.5793 | 1.5793 | 1346.23 | 0.0020918 | 1.7831
871 | 5800 | 17.18 | 12.8111 | 21.0915 | 443.8 | 0.0035586 | 1.5793 | 1.5793 | 1347.8094 | 0.0020918 | 1.7852
872 | 5800 | 17.18 | 12.8111 | 21.0915 | 443.8 | 0.0035586 | 1.5793 | 1.5793 | 1349.3887 | 0.0020918 | 1.7873
873 | 5800 | 17.18 | 12.8111 | 21.0915 | 443.8 | 0.0035586 | 1.5793 | 1.5793 | 1350.968 | 0.0020918 | 1.7894
874 | 5800 | 17.18 | 12.8111 | 21.0915 | 443.8 | 0.0035586 | 1.5793 | 1.5793 | 1352.5473 | 0.0020918 | 1.7915
875 | 5800 | 17.18 | 12.8111 | 21.0915 | 443.8 | 0.0035586 | 1.5793 | 1.5793 | 1354.1267 | 0.0020918 | 1.7935
876 | 5800 | 17.18 | 12.8111 | 21.0915 | 443.8 | 0.0035586 | 1.5793 | 1.5793 | 1355.706 | 0.0020918 | 1.7956
877 | 5800 | 17.18 | 12.8111 | 21.0915 | 443.8 | 0.0035586 | 1.5793 | 1.5793 | 1357.2853 | 0.0020918 | 1.7977
878 | 5800 | 17.18 | 12.8111 | 21.0915 | 443.8 | 0.0035586 | 1.5793 | 1.5793 | 1358.8647 | 0.0020918 | 1.7998
879 | 5800 | 17.18 | 12.8111 | 21.0915 | 443.8 | 0.0035586 | 1.5793 | 1.5793 | 1360.444 | 0.0020918 | 1.8019
880 | 5800 | 17.18 | 12.8111 | 21.0915 | 443.8 | 0.0035586 | 1.5793 | 1.5793 | 1362.0233 | 0.0020918 | 1.804
881 | 5800 | 17.18 | 12.8111 | 21.0915 | 443.8 | 0.0035586 | 1.5793 | 1.5793 | 1363.6026 | 0.0020918 | 1.8061
882 | 5800 | 17.18 | 12.8111 | 21.0915 | 443.8 | 0.0035586 | 1.5793 | 1.5793 | 1365.182 | 0.0020918 | 1.8082
883 | 5800 | 17.18 | 12.8111 | 21.0915 | 443.8 | 0.0035586 | 1.5793 | 1.5793 | 1366.7613 | 0.0020918 | 1.8103
884 | 5800 | 17.18 | 12.8111 | 21.0915 | 443.8 | 0.0035586 | 1.5793 | 1.5793 | 1368.3406 | 0.0020918 | 1.8124
885 | 5800 | 17.18 | 12.8111 | 21.0915 | 443.8 | 0.0035586 | 1.5793 | 1.5793 | 1369.9199 | 0.0020918 | 1.8145
886 | 5800 | 17.18 | 12.8111 | 21.0915 | 443.8 | 0.0035586 | 1.5793 | 1.5793 | 1371.4993 | 0.0020918 | 1.8166
887 | 5800 | 17.18 | 12.8111 | 21.0915 | 443.8 | 0.0035586 | 1.5793 | 1.5793 | 1373.0786 | 0.0020918 | 1.8186
888 | 5800 | 17.18 | 12.8111 | 21.0915 | 443.8 | 0.0035586 | 1.5793 | 1.5793 | 1374.6579 | 0.0020918 | 1.8207
889 | 5800 | 17.18 | 12.8111 | 21.0915 | 443.8 | 0.0035586 | 1.5793 | 1.5793 | 1376.2373 | 0.0020918 | 1.8228
890 | 5800 | 17.18 | 12.8111 | 21.0915 | 443.8 | 0.0035586 | 1.5793 | 1.5793 | 1377.8166 | 0.0020918 | 1.8249
891 | 5800 | 17.18 | 12.8111 | 21.0915 | 443.8 | 0.0035586 | 1.5793 | 1.5793 | 1379.3959 | 0.0020918 | 1.827
892 | 5800 | 17.18 | 12.8111 | 21.0915 | 443.8 | 0.0035586 | 1.5793 | 1.5793 | 1380.9752 | 0.0020918 | 1.8291
893 | 5800 | 17.18 | 12.8111 | 21.0915 | 443.8 | 0.0035586 | 1.5793 | 1.5793 | 1382.5546 | 0.0020918 | 1.8312
894 | 5800 | 17.18 | 12.8111 | 21.0915 | 443.8 | 0.0035586 | 1.5793 | 1.5793 | 1384.1339 | 0.0020918 | 1.8333
895 | 5800 | 17.18 | 12.8111 | 21.0915 | 443.8 | 0.0035586 | 1.5793 | 1.5793 | 1385.7132 | 0.0020918 | 1.8354
896 | 5800 | 17.18 | 12.8111 | 21.0915 | 443.8 | 0.0035586 | 1.5793 | 1.5793 | 1387.2925 | 0.0020918 | 1.8375
897 | 5800 | 17.18 | 12.8111 | 21.0915 | 443.8 | 0.0035586 | 1.5793 | 1.5793 | 1388.8719 | 0.0020918 | 1.8396
898 | 5800 | 17.18 | 12.8111 | 21.0915 | 443.8 | 0.0035586 | 1.5793 | 1.5793 | 1390.4512 | 0.0020918 | 1.8417
899 | 5800 | 17.18 | 12.8111 | 21.0915 | 443.8 | 0.0035586 | 1.5793 | 1.5793 | 1392.0305 | 0.0020918 | 1.8437
900 | 5800 | 17.18 | 12.8111 | 21.0915 | 443.8 | 0.0035586 | 1.5793 | 1.5793 | 1393.6098 | 0.0020918 | 1.8458
901 | 5800 | 17.18 | 12.8111 | 21.0915 | 443.8 | 0.0035586 | 1.5793 | 1.5793 | 1395.1892 | 0.0020918 | 1.8479
902 | 5800 | 17.18 | 12.8111 | 21.0915 | 443.8 | 0.0035586 | 1.5793 | 1.5793 | 1396.7685 | 0.0020918 | 1.85
903 | 5800 | 17.18 | 12.8111 | 21.0915 | 443.8 | 0.0035586 | 1.5793 | 1.5793 | 1398.3478 | 0.0020918 | 1.8521
904 | 5800 | 17.18 | 12.8111 | 21.0915 | 443.8 | 0.0035586 | 1.5793 | 1.5793 | 1399.9272 | 0.0020918 | 1.8542
905 | 5800 | 17.18 | 12.8111 | 21.0915 | 443.8 | 0.0035586 | 1.5793 | 1.5793 | 1401.5065 | 0.0020918 | 1.8563
906 | 5800 | 17.18 | 12.8111 | 21.0915 | 443.8 | 0.0035586 | 1.5793 | 1.5793 | 1403.0858 | 0.0020918 | 1.8584
907 | 5800 | 17.18 | 12.8111 | 21.0915 | 443.8 | 0.0035586 | 1.5793 | 1.5793 | 1404.6651 | 0.0020918 | 1.8605
908 | 5800 | 17.18 | 12.8111 | 21.0915 | 443.8 | 0.0035586 | 1.5793 | 1.5793 | 1406.2445 | 0.0020918 | 1.8626
909 | 5800 | 17.18 | 12.8111 | 21.0915 | 443.8 | 0.0035586 | 1.5793 | 1.5793 | 1407.8238 | 0.0020918 | 1.8647
910 | 5800 | 17.18 | 12.8111 | 21.0915 | 443.8 | 0.0035586 | 1.5793 | 1.5793 | 1409.4031 | 0.0020918 | 1.8668
911 | 5800 | 17.18 | 12.8111 | 21.0915 | 443.8 | 0.0035586 | 1.5793 | 1.5793 | 1410.9824 | 0.0020918 | 1.8689
912 | 5800 | 17.18 | 12.8111 | 21.0915 | 443.8 | 0.0035586 | 1.5793 | 1.5793 | 1412.5618 | 0.0020918 | 1.8709
913 | 5800 | 17.18 | 12.8111 | 21.0915 | 443.8 | 0.0035586 | 1.5793 | 1.5793 | 1414.1411 | 0.0020918 | 1.873
914 | 5800 | 17.18 | 12.8111 | 21.0915 | 443.8 | 0.0035586 | 1.5793 | 1.5793 | 1415.7204 | 0.0020918 | 1.8751
915 | 5800 | 17.18 | 12.8111 | 21.0915 | 443.8 | 0.0035586 | 1.5793 | 1.5793 | 1417.2998 | 0.0020918 | 1.8772
916 | 5800 | 17.18 | 12.8111 | 21.0915 | 443.8 | 0.0035586 | 1.5793 | 1.5793 | 1418.8791 | 0.0020918 | 1.8793
917 | 5800 | 17.18 | 12.8111 | 21.0915 | 443.8 | 0.0035586 | 1.5793 | 1.5793 | 1420.4584 | 0.0020918 | 1.8814
918 | 5800 | 17.18 | 12.8111 | 21.0915 | 443.8 | 0.0035586 | 1.5793 | 1.5793 | 1422.0377 | 0.0020918 | 1.8835
919 | 5800 | 17.18 | 12.8111 | 21.0915 | 443.8 | 0.0035586 | 1.5793 | 1.5793 | 1423.6171 | 0.0020918 | 1.8856
920 | 5800 | 17.18 | 12.8111 | 21.0915 | 443.8 | 0.0035586 | 1.5793 | 1.5793 | 1425.1964 | 0.0020918 | 1.8877
921 | 5800 | 17.18 | 12.8111 | 21.0915 | 443.8 | 0.0035586 | 1.5793 | 1.5793 | 1426.7757 | 0.0020918 | 1.8898
922 | 5800 | 17.18 | 12.8111 | 21.0915 | 443.8 | 0.0035586 | 1.5793 | 1.5793 | 1428.355 | 0.0020918 | 1.8919
923 | 5800 | 17.18 | 12.8111 | 21.0915 | 443.8 | 0.0035586 | 1.5793 | 1.5793 | 1429.9344 | 0.0020918 | 1.894
924 | 5800 | 17.18 | 12.8111 | 21.0915 | 443.8 | 0.0035586 | 1.5793 | 1.5793 | 1431.5137 | 0.0020918 | 1.896
925 | 5800 | 17.18 | 12.8111 | 21.0915 | 443.8 | 0.0035586 | 1.5793 | 1.5793 | 1433.093 | 0.0020918 | 1.8981
926 | 5800 | 17.18 | 12.8111 | 21.0915 | 443.8 | 0.0035586 | 1.5793 | 1.5793 | 1434.6724 | 0.0020918 | 1.9002
927 | 5800 | 17.18 | 12.8111 | 21.0915 | 443.8 | 0.0035586 | 1.5793 | 1.5793 | 1436.2517 | 0.0020918 | 1.9023
928 | 5800 | 17.18 | 12.8111 | 21.0915 | 443.8 | 0.0035586 | 1.5793 | 1.5793 | 1437.831 | 0.0020918 | 1.9044
929 | 5800 | 17.18 | 12.8111 | 21.0915 | 443.8 | 0.0035586 | 1.5793 | 1.5793 | 1439.4103 | 0.0020918 | 1.9065
930 | 5800 | 17.18 | 12.8111 | 21.0915 | 443.8 | 0.0035586 | 1.5793 | 1.5793 | 1440.9897 | 0.0020918 | 1.9086
931 | 5800 | 17.18 | 12.8111 | 21.0915 | 443.8 | 0.0035586 | 1.5793 | 1.5793 | 1442.569 | 0.0020918 | 1.9107
932 | 5800 | 17.18 | 12.8111 | 21.0915 | 443.8 | 0.0035586 | 1.5793 | 1.5793 | 1444.1483 | 0.0020918 | 1.9128
933 | 5800 | 17.18 | 12.8111 | 21.0915 | 443.8 | 0.0035586 | 1.5793 | 1.5793 | 1445.7276 | 0.0020918 | 1.9149
934 | 5800 | 17.18 | 12.8111 | 21.0915 | 443.8 | 0.0035586 | 1.5793 | 1.5793 | 1447.307 | 0.0020918 | 1.917
935 | 5800 | 17.18 | 12.8111 | 21.0915 | 443.8 | 0.0035586 | 1.5793 | 1.5793 | 1448.8863 | 0.0020918 | 1.9191
936 | 5800 | 17.18 | 12.8111 | 21.0915 | 443.8 | 0.0035586 | 1.5793 | 1.5793 | 1450.4656 | 0.0020918 | 1.9211
937 | 5800 | 17.18 | 12.8111 | 21.0915 | 443.8 | 0.0035586 | 1.5793 | 1.5793 | 1452.045 | 0.0020918 | 1.9232
938 | 5800 | 17.18 | 12.8111 | 21.0915 | 443.8 | 0.0035586 | 1.5793 | 1.5793 | 1453.6243 | 0.0020918 | 1.9253
939 | 5800 | 17.18 | 12.8111 | 21.0915 | 443.8 | 0.0035586 | 1.5793 | 1.5793 | 1455.2036 | 0.0020918 | 1.9274
940 | 5800 | 17.18 | 12.8111 | 21.0915 | 443.8 | 0.0035586 | 1.5793 | 1.5793 | 1456.7829 | 0.0020918 | 1.9295
941 | 5800 | 17.18 | 12.8111 | 21.0915 | 443.8 | 0.0035586 | 1.5793 | 1.5793 | 1458.3623 | 0.0020918 | 1.9316
942 | 5800 | 17.18 | 12.8111 | 21.0915 | 443.8 | 0.0035586 | 1.5793 | 1.5793 | 1459.9416 | 0.0020918 | 1.9337
943 | 5800 | 17.18 | 12.8111 | 21.0915 | 443.8 | 0.0035586 | 1.5793 | 1.5793 | 1461.5209 | 0.0020918 | 1.9358
944 | 5800 | 17.18 | 12.8111 | 21.0915 | 443.8 | 0.0035586 | 1.5793 | 1.5793 | 1463.1002 | 0.0020918 | 1.9379
945 | 5800 | 17.18 | 12.8111 | 21.0915 | 443.8 | 0.0035586 | 1.5793 | 1.5793 | 1464.6796 | 0.0020918 | 1.94
946 | 5800 | 17.18 | 12.8111 | 21.0915 | 443.8 | 0.0035586 | 1.5793 | 1.5793 | 1466.2589 | 0.0020918 | 1.9421
947 | 5800 | 17.18 | 12.8111 | 21.0915 | 443.8 | 0.0035586 | 1.5793 | 1.5793 | 1467.8382 | 0.0020918 | 1.9442
948 | 5800 | 17.18 | 12.8111 | 21.0915 | 443.8 | 0.0035586 | 1.5793 | 1.5793 | 1469.4176 | 0.0020918 | 1.9462
949 | 5800 | 17.18 | 12.8111 | 21.0915 | 443.8 | 0.0035586 | 1.5793 | 1.5793 | 1470.9969 | 0.0020918 | 1.9483
950 | 5800 | 17.18 | 12.8111 | 21.0915 | 443.8 | 0.0035586 | 1.5793 | 1.5793 | 1472.5762 | 0.0020918 | 1.9504
951 | 5800 | 17.18 | 12.8111 | 21.0915 | 443.8 | 0.0035586 | 1.5793 | 1.5793 | 1474.1555 | 0.0020918 | 1.9525
952 | 5800 | 17.18 | 12.8111 | 21.0915 | 443.8 | 0.0035586 | 1.5793 | 1.5793 | 1475.7349 | 0.0020918 | 1.9546
953 | 5800 | 17.18 | 12.8111 | 21.0915 | 443.8 | 0.0035586 | 1.5793 | 1.5793 | 1477.3142 | 0.0020918 | 1.9567
954 | 5800 | 17.18 | 12.8111 | 21.0915 | 443.8 | 0.0035586 | 1.5793 | 1.5793 | 1478.8935 | 0.0020918 | 1.9588
955 | 5800 | 17.18 | 12.8111 | 21.0915 | 443.8 | 0.0035586 | 1.5793 | 1.5793 | 1480.4728 | 0.0020918 | 1.9609
956 | 5700 | 17.11 | 12.7589 | 21.3741 | 443.8 | 0.0035441 | 1.5729 | 1.5729 | 1482.0457 | 0.0020833 | 1.963
957 | 5700 | 17.11 | 12.7589 | 21.3741 | 443.8 | 0.0035441 | 1.5729 | 1.5729 | 1483.6186 | 0.0020833 | 1.9651
958 | 5600 | 17.05 | 12.7142 | 21.6795 | 443.8 | 0.0035317 | 1.5674 | 1.5674 | 1485.186 | 0.002076 | 1.9671
959 | 5600 | 17.05 | 12.7142 | 21.6795 | 443.8 | 0.0035317 | 1.5674 | 1.5674 | 1486.7534 | 0.002076 | 1.9692
960 | 5500 | 16.94 | 12.6322 | 21.9313 | 443.8 | 0.0035089 | 1.5573 | 1.5573 | 1488.3106 | 0.0020626 | 1.9713
961 | 5500 | 16.94 | 12.6322 | 21.9313 | 443.8 | 0.0035089 | 1.5573 | 1.5573 | 1489.8679 | 0.0020626 | 1.9733
962 | 5400 | 16.58 | 12.3637 | 21.8627 | 470.5 | 0.0034344 | 1.6159 | 1.6159 | 1491.4838 | 0.0021402 | 1.9755
963 | 5300 | 16.25 | 12.1176 | 21.8318 | 470.5 | 0.003366 | 1.5837 | 1.5837 | 1493.0675 | 0.0020976 | 1.9776
964 | 5300 | 16.25 | 12.1176 | 21.8318 | 470.5 | 0.003366 | 1.5837 | 1.5837 | 1494.6512 | 0.0020976 | 1.9797
965 | 5200 | 15.92 | 11.8715 | 21.7998 | 470.5 | 0.0032977 | 1.5515 | 1.5515 | 1496.2027 | 0.002055 | 1.9817
966 | 5200 | 15.92 | 11.8715 | 21.7998 | 470.5 | 0.0032977 | 1.5515 | 1.5515 | 1497.7543 | 0.002055 | 1.9838
967 | 5100 | 15.59 | 11.6255 | 21.7665 | 470.5 | 0.0032293 | 1.5194 | 1.5194 | 1499.2737 | 0.0020124 | 1.9858
968 | 5100 | 15.59 | 11.6255 | 21.7665 | 470.5 | 0.0032293 | 1.5194 | 1.5194 | 1500.793 | 0.0020124 | 1.9878
969 | 6400 | 17.8 | 13.2735 | 19.804 | 457.2 | 0.0036871 | 1.6857 | 1.6857 | 1502.4788 | 0.0022328 | 1.99
970 | 6400 | 17.8 | 13.2735 | 19.804 | 457.2 | 0.0036871 | 1.6857 | 1.6857 | 1504.1645 | 0.0022328 | 1.9923
971 | 6400 | 17.8 | 13.2735 | 19.804 | 457.2 | 0.0036871 | 1.6857 | 1.6857 | 1505.8502 | 0.0022328 | 1.9945
972 | 6400 | 17.8 | 13.2735 | 19.804 | 457.2 | 0.0036871 | 1.6857 | 1.6857 | 1507.536 | 0.0022328 | 1.9967
973 | 6400 | 17.8 | 13.2735 | 19.804 | 457.2 | 0.0036871 | 1.6857 | 1.6857 | 1509.2217 | 0.0022328 | 1.999
974 | 6200 | 17.44 | 13.005 | 20.0294 | 469.1 | 0.0036125 | 1.6946 | 1.6946 | 1510.9163 | 0.0022445 | 2.0012
975 | 6200 | 17.44 | 13.005 | 20.0294 | 469.1 | 0.0036125 | 1.6946 | 1.6946 | 1512.6109 | 0.0022445 | 2.0035
976 | 6200 | 17.44 | 13.005 | 20.0294 | 469.1 | 0.0036125 | 1.6946 | 1.6946 | 1514.3056 | 0.0022445 | 2.0057
977 | 6200 | 17.44 | 13.005 | 20.0294 | 469.1 | 0.0036125 | 1.6946 | 1.6946 | 1516.0002 | 0.0022445 | 2.0079
978 | 6000 | 17.32 | 12.9155 | 20.5546 | 469.1 | 0.0035876 | 1.683 | 1.683 | 1517.6832 | 0.0022291 | 2.0102
979 | 6000 | 17.32 | 12.9155 | 20.5546 | 469.1 | 0.0035876 | 1.683 | 1.683 | 1519.3661 | 0.0022291 | 2.0124
980 | 6000 | 17.32 | 12.9155 | 20.5546 | 469.1 | 0.0035876 | 1.683 | 1.683 | 1521.0491 | 0.0022291 | 2.0146
981 | 6000 | 17.32 | 12.9155 | 20.5546 | 469.1 | 0.0035876 | 1.683 | 1.683 | 1522.732 | 0.0022291 | 2.0169
982 | 6000 | 17.32 | 12.9155 | 20.5546 | 469.1 | 0.0035876 | 1.683 | 1.683 | 1524.415 | 0.0022291 | 2.0191
983 | 5900 | 17.24 | 12.8559 | 20.8065 | 469.1 | 0.0035711 | 1.6752 | 1.6752 | 1526.0902 | 0.0022188 | 2.0213
984 | 5800 | 17.18 | 12.8111 | 21.0915 | 443.8 | 0.0035586 | 1.5793 | 1.5793 | 1527.6695 | 0.0020918 | 2.0234
985 | 5800 | 17.18 | 12.8111 | 21.0915 | 443.8 | 0.0035586 | 1.5793 | 1.5793 | 1529.2489 | 0.0020918 | 2.0255
986 | 5800 | 17.18 | 12.8111 | 21.0915 | 443.8 | 0.0035586 | 1.5793 | 1.5793 | 1530.8282 | 0.0020918 | 2.0276
987 | 5700 | 17.11 | 12.7589 | 21.3741 | 443.8 | 0.0035441 | 1.5729 | 1.5729 | 1532.4011 | 0.0020833 | 2.0297
988 | 5700 | 17.11 | 12.7589 | 21.3741 | 443.8 | 0.0035441 | 1.5729 | 1.5729 | 1533.974 | 0.0020833 | 2.0318
989 | 5600 | 17.05 | 12.7142 | 21.6795 | 443.8 | 0.0035317 | 1.5674 | 1.5674 | 1535.5413 | 0.002076 | 2.0338
990 | 5600 | 17.05 | 12.7142 | 21.6795 | 443.8 | 0.0035317 | 1.5674 | 1.5674 | 1537.1087 | 0.002076 | 2.0359
991 | 5600 | 17.05 | 12.7142 | 21.6795 | 443.8 | 0.0035317 | 1.5674 | 1.5674 | 1538.6761 | 0.002076 | 2.038
992 | 5500 | 16.94 | 12.6322 | 21.9313 | 443.8 | 0.0035089 | 1.5573 | 1.5573 | 1540.2334 | 0.0020626 | 2.04
993 | 5500 | 16.94 | 12.6322 | 21.9313 | 443.8 | 0.0035089 | 1.5573 | 1.5573 | 1541.7906 | 0.0020626 | 2.0421
994 | 5400 | 16.58 | 12.3637 | 21.8627 | 470.5 | 0.0034344 | 1.6159 | 1.6159 | 1543.4065 | 0.0021402 | 2.0442
995 | 5400 | 16.58 | 12.3637 | 21.8627 | 470.5 | 0.0034344 | 1.6159 | 1.6159 | 1545.0224 | 0.0021402 | 2.0464
996 | 5400 | 16.58 | 12.3637 | 21.8627 | 470.5 | 0.0034344 | 1.6159 | 1.6159 | 1546.6382 | 0.0021402 | 2.0485
997 | 5300 | 16.25 | 12.1176 | 21.8318 | 470.5 | 0.003366 | 1.5837 | 1.5837 | 1548.2219 | 0.0020976 | 2.0506
998 | 5300 | 16.25 | 12.1176 | 21.8318 | 470.5 | 0.003366 | 1.5837 | 1.5837 | 1549.8056 | 0.0020976 | 2.0527
999 | 5200 | 15.92 | 11.8715 | 21.7998 | 470.5 | 0.0032977 | 1.5515 | 1.5515 | 1551.3572 | 0.002055 | 2.0548
1000 | 5200 | 15.92 | 11.8715 | 21.7998 | 470.5 | 0.0032977 | 1.5515 | 1.5515 | 1552.9087 | 0.002055 | 2.0568
1001 | 5100 | 15.59 | 11.6255 | 21.7665 | 470.5 | 0.0032293 | 1.5194 | 1.5194 | 1554.4281 | 0.0020124 | 2.0588
1002 | 5100 | 15.59 | 11.6255 | 21.7665 | 470.5 | 0.0032293 | 1.5194 | 1.5194 | 1555.9475 | 0.0020124 | 2.0609
1003 | 5100 | 15.59 | 11.6255 | 21.7665 | 470.5 | 0.0032293 | 1.5194 | 1.5194 | 1557.4669 | 0.0020124 | 2.0629
1004 | 5000 | 15.26 | 11.3794 | 21.7319 | 470.5 | 0.0031609 | 1.4872 | 1.4872 | 1558.9541 | 0.0019698 | 2.0648
1005 | 5000 | 15.26 | 11.3794 | 21.7319 | 470.5 | 0.0031609 | 1.4872 | 1.4872 | 1560.4413 | 0.0019698 | 2.0668
1006 | 5000 | 15.26 | 11.3794 | 21.7319 | 470.5 | 0.0031609 | 1.4872 | 1.4872 | 1561.9286 | 0.0019698 | 2.0688
1007 | 4900 | 14.97 | 11.1631 | 21.754 | 470.5 | 0.0031009 | 1.459 | 1.459 | 1563.3875 | 0.0019324 | 2.0707
1008 | 6400 | 17.8 | 13.2735 | 19.804 | 457.1 | 0.0036871 | 1.6854 | 1.6854 | 1565.0729 | 0.0022323 | 2.0729
1009 | 6300 | 17.5 | 13.0498 | 19.7793 | 457.1 | 0.0036249 | 1.657 | 1.657 | 1566.7298 | 0.0021946 | 2.0751
1010 | 6200 | 17.44 | 13.005 | 20.0294 | 469.1 | 0.0036125 | 1.6946 | 1.6946 | 1568.4245 | 0.0022445 | 2.0774
1011 | 6200 | 17.44 | 13.005 | 20.0294 | 469.1 | 0.0036125 | 1.6946 | 1.6946 | 1570.1191 | 0.0022445 | 2.0796
1012 | 6100 | 17.37 | 12.9528 | 20.276 | 469.1 | 0.003598 | 1.6878 | 1.6878 | 1571.8069 | 0.0022355 | 2.0819
1013 | 6100 | 17.37 | 12.9528 | 20.276 | 469.1 | 0.003598 | 1.6878 | 1.6878 | 1573.4947 | 0.0022355 | 2.0841
1014 | 6000 | 17.32 | 12.9155 | 20.5546 | 469.1 | 0.0035876 | 1.683 | 1.683 | 1575.1777 | 0.0022291 | 2.0863
1015 | 5900 | 17.24 | 12.8559 | 20.8065 | 469.1 | 0.0035711 | 1.6752 | 1.6752 | 1576.8529 | 0.0022188 | 2.0885
1016 | 5800 | 17.18 | 12.8111 | 21.0915 | 443.8 | 0.0035586 | 1.5793 | 1.5793 | 1578.4322 | 0.0020918 | 2.0906
1017 | 5800 | 17.18 | 12.8111 | 21.0915 | 443.8 | 0.0035586 | 1.5793 | 1.5793 | 1580.0115 | 0.0020918 | 2.0927
1018 | 5700 | 17.11 | 12.7589 | 21.3741 | 443.8 | 0.0035441 | 1.5729 | 1.5729 | 1581.5844 | 0.0020833 | 2.0948
1019 | 5700 | 17.11 | 12.7589 | 21.3741 | 443.8 | 0.0035441 | 1.5729 | 1.5729 | 1583.1573 | 0.0020833 | 2.0969
1020 | 5600 | 17.05 | 12.7142 | 21.6795 | 443.8 | 0.0035317 | 1.5674 | 1.5674 | 1584.7247 | 0.002076 | 2.099
1021 | 5600 | 17.05 | 12.7142 | 21.6795 | 443.8 | 0.0035317 | 1.5674 | 1.5674 | 1586.2921 | 0.002076 | 2.101
1022 | 5500 | 16.94 | 12.6322 | 21.9313 | 443.8 | 0.0035089 | 1.5573 | 1.5573 | 1587.8493 | 0.0020626 | 2.1031
1023 | 5400 | 16.58 | 12.3637 | 21.8627 | 470.5 | 0.0034344 | 1.6159 | 1.6159 | 1589.4652 | 0.0021402 | 2.1053
1024 | 5400 | 16.58 | 12.3637 | 21.8627 | 470.5 | 0.0034344 | 1.6159 | 1.6159 | 1591.0811 | 0.0021402 | 2.1074
1025 | 5300 | 16.25 | 12.1176 | 21.8318 | 470.5 | 0.003366 | 1.5837 | 1.5837 | 1592.6648 | 0.0020976 | 2.1095
1026 | 5200 | 15.92 | 11.8715 | 21.7998 | 470.5 | 0.0032977 | 1.5515 | 1.5515 | 1594.2163 | 0.002055 | 2.1115
1027 | 5200 | 15.92 | 11.8715 | 21.7998 | 470.5 | 0.0032977 | 1.5515 | 1.5515 | 1595.7679 | 0.002055 | 2.1136
1028 | 5100 | 15.59 | 11.6255 | 21.7665 | 470.5 | 0.0032293 | 1.5194 | 1.5194 | 1597.2872 | 0.0020124 | 2.1156
1029 | 5100 | 15.59 | 11.6255 | 21.7665 | 470.5 | 0.0032293 | 1.5194 | 1.5194 | 1598.8066 | 0.0020124 | 2.1176
1030 | 5000 | 15.26 | 11.3794 | 21.7319 | 470.5 | 0.0031609 | 1.4872 | 1.4872 | 1600.2939 | 0.0019698 | 2.1196
1031 | 4900 | 14.97 | 11.1631 | 21.754 | 483 | 0.0031009 | 1.4977 | 1.4977 | 1601.7916 | 0.0019837 | 2.1216
1032 | 4800 | 14.68 | 10.9469 | 21.777 | 483 | 0.0030408 | 1.4687 | 1.4687 | 1603.2603 | 0.0019453 | 2.1235
1033 | 4700 | 14.39 | 10.7306 | 21.801 | 483 | 0.0029807 | 1.4397 | 1.4397 | 1604.7 | 0.0019069 | 2.1254
1034 | 4600 | 14.1 | 10.5144 | 21.826 | 483 | 0.0029207 | 1.4107 | 1.4107 | 1606.1106 | 0.0018684 | 2.1273
1035 | 4500 | 13.81 | 10.2981 | 21.8521 | 483 | 0.0028606 | 1.3817 | 1.3817 | 1607.4923 | 0.00183 | 2.1291
1036 | 4400 | 12.22 | 9.1125 | 19.7757 | 483 | 0.0025312 | 1.2226 | 1.2226 | 1608.7149 | 0.0016193 | 2.1307
1037 | 4300 | 12.63 | 9.4182 | 20.9145 | 483 | 0.0026162 | 1.2636 | 1.2636 | 1609.9785 | 0.0016737 | 2.1324
1038 | 4300 | 12.63 | 9.4182 | 20.9145 | 483 | 0.0026162 | 1.2636 | 1.2636 | 1611.2421 | 0.0016737 | 2.1341
1039 | 4200 | 12.04 | 8.9782 | 20.4122 | 483 | 0.002494 | 1.2046 | 1.2046 | 1612.4467 | 0.0015955 | 2.1357
1040 | 4100 | 11.45 | 8.5383 | 19.8854 | 483 | 0.0023717 | 1.1456 | 1.1456 | 1613.5922 | 0.0015173 | 2.1372
1041 | 4100 | 11.45 | 8.5383 | 19.8854 | 483 | 0.0023717 | 1.1456 | 1.1456 | 1614.7378 | 0.0015173 | 2.1387
1042 | 4000 | 10.86 | 8.0983 | 19.3323 | 483 | 0.0022495 | 1.0865 | 1.0865 | 1615.8243 | 0.0014391 | 2.1402
1043 | 3900 | 10.28 | 7.6658 | 18.769 | 478 | 0.0021294 | 1.0178 | 1.0178 | 1616.8422 | 0.0013481 | 2.1415
1044 | 3900 | 10.28 | 7.6658 | 18.769 | 478 | 0.0021294 | 1.0178 | 1.0178 | 1617.86 | 0.0013481 | 2.1429
1045 | 3900 | 10.28 | 7.6658 | 18.769 | 478 | 0.0021294 | 1.0178 | 1.0178 | 1618.8779 | 0.0013481 | 2.1442
1046 | 3900 | 10.28 | 7.6658 | 18.769 | 478 | 0.0021294 | 1.0178 | 1.0178 | 1619.8957 | 0.0013481 | 2.1456
1047 | 4000 | 10.86 | 8.0983 | 19.3323 | 482.7 | 0.0022495 | 1.0858 | 1.0858 | 1620.9816 | 0.0014382 | 2.147
1048 | 4300 | 12.63 | 9.4182 | 20.9145 | 482.7 | 0.0026162 | 1.2628 | 1.2628 | 1622.2444 | 0.0016726 | 2.1487
1049 | 4500 | 13.81 | 10.2981 | 21.8521 | 483 | 0.0028606 | 1.3817 | 1.3817 | 1623.626 | 0.00183 | 2.1505
1050 | 4700 | 14.39 | 10.7306 | 21.801 | 483 | 0.0029807 | 1.4397 | 1.4397 | 1625.0657 | 0.0019069 | 2.1524
1051 | 4800 | 14.68 | 10.9469 | 21.777 | 483 | 0.0030408 | 1.4687 | 1.4687 | 1626.5344 | 0.0019453 | 2.1544
1052 | 5000 | 15.26 | 11.3794 | 21.7319 | 470.5 | 0.0031609 | 1.4872 | 1.4872 | 1628.0217 | 0.0019698 | 2.1563
1053 | 5200 | 15.92 | 11.8715 | 21.7998 | 470.5 | 0.0032977 | 1.5515 | 1.5515 | 1629.5732 | 0.002055 | 2.1584
1054 | 5400 | 16.58 | 12.3637 | 21.8627 | 470.5 | 0.0034344 | 1.6159 | 1.6159 | 1631.1891 | 0.0021402 | 2.1605
1055 | 5500 | 16.94 | 12.6322 | 21.9313 | 443.8 | 0.0035089 | 1.5573 | 1.5573 | 1632.7463 | 0.0020626 | 2.1626
1056 | 5700 | 17.11 | 12.7589 | 21.3741 | 443.8 | 0.0035441 | 1.5729 | 1.5729 | 1634.3192 | 0.0020833 | 2.1647
1057 | 4500 | 13.81 | 10.2981 | 21.8521 | 483 | 0.0028606 | 1.3817 | 1.3817 | 1635.7009 | 0.00183 | 2.1665
1058 | 4500 | 13.81 | 10.2981 | 21.8521 | 483 | 0.0028606 | 1.3817 | 1.3817 | 1637.0826 | 0.00183 | 2.1683
1059 | 4700 | 14.39 | 10.7306 | 21.801 | 483 | 0.0029807 | 1.4397 | 1.4397 | 1638.5222 | 0.0019069 | 2.1702
1060 | 4800 | 14.68 | 10.9469 | 21.777 | 483 | 0.0030408 | 1.4687 | 1.4687 | 1639.991 | 0.0019453 | 2.1722
1061 | 4900 | 14.97 | 11.1631 | 21.754 | 483 | 0.0031009 | 1.4977 | 1.4977 | 1641.4887 | 0.0019837 | 2.1742
1062 | 5000 | 15.26 | 11.3794 | 21.7319 | 470.5 | 0.0031609 | 1.4872 | 1.4872 | 1642.9759 | 0.0019698 | 2.1761
1063 | 5100 | 15.59 | 11.6255 | 21.7665 | 470.5 | 0.0032293 | 1.5194 | 1.5194 | 1644.4953 | 0.0020124 | 2.1781
1064 | 5200 | 15.92 | 11.8715 | 21.7998 | 470.5 | 0.0032977 | 1.5515 | 1.5515 | 1646.0468 | 0.002055 | 2.1802
1065 | 5400 | 16.58 | 12.3637 | 21.8627 | 470.5 | 0.0034344 | 1.6159 | 1.6159 | 1647.6627 | 0.0021402 | 2.1823
1066 | 5400 | 16.58 | 12.3637 | 21.8627 | 470.5 | 0.0034344 | 1.6159 | 1.6159 | 1649.2786 | 0.0021402 | 2.1845
1067 | 5500 | 16.94 | 12.6322 | 21.9313 | 443.8 | 0.0035089 | 1.5573 | 1.5573 | 1650.8358 | 0.0020626 | 2.1865
1068 | 5600 | 17.05 | 12.7142 | 21.6795 | 443.8 | 0.0035317 | 1.5674 | 1.5674 | 1652.4032 | 0.002076 | 2.1886
1069 | 5700 | 17.11 | 12.7589 | 21.3741 | 443.8 | 0.0035441 | 1.5729 | 1.5729 | 1653.9761 | 0.0020833 | 2.1907
1070 | 5700 | 17.11 | 12.7589 | 21.3741 | 443.8 | 0.0035441 | 1.5729 | 1.5729 | 1655.549 | 0.0020833 | 2.1928
1071 | 5800 | 17.18 | 12.8111 | 21.0915 | 443.8 | 0.0035586 | 1.5793 | 1.5793 | 1657.1283 | 0.0020918 | 2.1949
1072 | 5900 | 17.24 | 12.8559 | 20.8065 | 443.8 | 0.0035711 | 1.5848 | 1.5848 | 1658.7132 | 0.0020991 | 2.197
1073 | 6000 | 17.32 | 12.9155 | 20.5546 | 469.1 | 0.0035876 | 1.683 | 1.683 | 1660.3961 | 0.0022291 | 2.1992
1074 | 6100 | 17.37 | 12.9528 | 20.276 | 469.1 | 0.003598 | 1.6878 | 1.6878 | 1662.0839 | 0.0022355 | 2.2014
1075 | 6100 | 17.37 | 12.9528 | 20.276 | 469.1 | 0.003598 | 1.6878 | 1.6878 | 1663.7718 | 0.0022355 | 2.2037
1076 | 6200 | 17.44 | 13.005 | 20.0294 | 469.1 | 0.0036125 | 1.6946 | 1.6946 | 1665.4664 | 0.0022445 | 2.2059
1077 | 6300 | 17.5 | 13.0498 | 19.7793 | 469.1 | 0.0036249 | 1.7005 | 1.7005 | 1667.1668 | 0.0022523 | 2.2082
1078 | 6400 | 17.8 | 13.2735 | 19.804 | 469.1 | 0.0036871 | 1.7296 | 1.7296 | 1668.8965 | 0.0022909 | 2.2105
1079 | 6500 | 18 | 13.4226 | 19.7184 | 504.5 | 0.0037285 | 1.881 | 1.881 | 1670.7775 | 0.0024914 | 2.213
1080 | 6500 | 18 | 13.4226 | 19.7184 | 504.5 | 0.0037285 | 1.881 | 1.881 | 1672.6585 | 0.0024914 | 2.2154
1081 | 5100 | 15.59 | 11.6255 | 21.7665 | 470.5 | 0.0032293 | 1.5194 | 1.5194 | 1674.1779 | 0.0020124 | 2.2175
1082 | 5200 | 15.92 | 11.8715 | 21.7998 | 470.5 | 0.0032977 | 1.5515 | 1.5515 | 1675.7294 | 0.002055 | 2.2195
1083 | 5200 | 15.92 | 11.8715 | 21.7998 | 470.5 | 0.0032977 | 1.5515 | 1.5515 | 1677.281 | 0.002055 | 2.2216
1084 | 5300 | 16.25 | 12.1176 | 21.8318 | 470.5 | 0.003366 | 1.5837 | 1.5837 | 1678.8647 | 0.0020976 | 2.2237
1085 | 5300 | 16.25 | 12.1176 | 21.8318 | 470.5 | 0.003366 | 1.5837 | 1.5837 | 1680.4484 | 0.0020976 | 2.2258
1086 | 5400 | 16.58 | 12.3637 | 21.8627 | 470.5 | 0.0034344 | 1.6159 | 1.6159 | 1682.0643 | 0.0021402 | 2.2279
1087 | 5400 | 16.58 | 12.3637 | 21.8627 | 470.5 | 0.0034344 | 1.6159 | 1.6159 | 1683.6801 | 0.0021402 | 2.23
1088 | 5500 | 16.94 | 12.6322 | 21.9313 | 443.8 | 0.0035089 | 1.5573 | 1.5573 | 1685.2374 | 0.0020626 | 2.2321
1089 | 5600 | 17.05 | 12.7142 | 21.6795 | 443.8 | 0.0035317 | 1.5674 | 1.5674 | 1686.8048 | 0.002076 | 2.2342
1090 | 5600 | 17.05 | 12.7142 | 21.6795 | 443.8 | 0.0035317 | 1.5674 | 1.5674 | 1688.3721 | 0.002076 | 2.2363
1091 | 5700 | 17.11 | 12.7589 | 21.3741 | 443.8 | 0.0035441 | 1.5729 | 1.5729 | 1689.945 | 0.0020833 | 2.2383
1092 | 5800 | 17.18 | 12.8111 | 21.0915 | 443.8 | 0.0035586 | 1.5793 | 1.5793 | 1691.5244 | 0.0020918 | 2.2404
1093 | 5800 | 17.18 | 12.8111 | 21.0915 | 443.8 | 0.0035586 | 1.5793 | 1.5793 | 1693.1037 | 0.0020918 | 2.2425
1094 | 5800 | 17.18 | 12.8111 | 21.0915 | 443.8 | 0.0035586 | 1.5793 | 1.5793 | 1694.683 | 0.0020918 | 2.2446
1095 | 5900 | 17.24 | 12.8559 | 20.8065 | 414.1 | 0.0035711 | 1.4788 | 1.4788 | 1696.1618 | 0.0019587 | 2.2466
1096 | 5900 | 17.24 | 12.8559 | 20.8065 | 414.1 | 0.0035711 | 1.4788 | 1.4788 | 1697.6406 | 0.0019587 | 2.2485
1097 | 6000 | 17.32 | 12.9155 | 20.5546 | 469.1 | 0.0035876 | 1.683 | 1.683 | 1699.3235 | 0.0022291 | 2.2508
1098 | 6100 | 17.37 | 12.9528 | 20.276 | 469.1 | 0.003598 | 1.6878 | 1.6878 | 1701.0114 | 0.0022355 | 2.253
1099 | 6200 | 17.44 | 13.005 | 20.0294 | 469.1 | 0.0036125 | 1.6946 | 1.6946 | 1702.706 | 0.0022445 | 2.2552
1100 | 6200 | 17.44 | 13.005 | 20.0294 | 469.1 | 0.0036125 | 1.6946 | 1.6946 | 1704.4006 | 0.0022445 | 2.2575
1101 | 6300 | 17.5 | 13.0498 | 19.7793 | 457.1 | 0.0036249 | 1.657 | 1.657 | 1706.0576 | 0.0021946 | 2.2597
1102 | 6300 | 17.5 | 13.0498 | 19.7793 | 457.1 | 0.0036249 | 1.657 | 1.657 | 1707.7145 | 0.0021946 | 2.2619
1103 | 6300 | 17.5 | 13.0498 | 19.7793 | 457.1 | 0.0036249 | 1.657 | 1.657 | 1709.3715 | 0.0021946 | 2.2641
1104 | 6300 | 17.5 | 13.0498 | 19.7793 | 457.1 | 0.0036249 | 1.657 | 1.657 | 1711.0284 | 0.0021946 | 2.2663
1105 | 6400 | 17.8 | 13.2735 | 19.804 | 457.1 | 0.0036871 | 1.6854 | 1.6854 | 1712.7138 | 0.0022323 | 2.2685
1106 | 6400 | 17.8 | 13.2735 | 19.804 | 457.1 | 0.0036871 | 1.6854 | 1.6854 | 1714.3992 | 0.0022323 | 2.2707
1107 | 6400 | 17.8 | 13.2735 | 19.804 | 457.1 | 0.0036871 | 1.6854 | 1.6854 | 1716.0845 | 0.0022323 | 2.273
1108 | 6500 | 18 | 13.4226 | 19.7184 | 504.5 | 0.0037285 | 1.881 | 1.881 | 1717.9656 | 0.0024914 | 2.2755
1109 | 6500 | 18 | 13.4226 | 19.7184 | 504.5 | 0.0037285 | 1.881 | 1.881 | 1719.8466 | 0.0024914 | 2.2779
1110 | 6500 | 18 | 13.4226 | 19.7184 | 504.5 | 0.0037285 | 1.881 | 1.881 | 1721.7276 | 0.0024914 | 2.2804
1111 | 6500 | 18 | 13.4226 | 19.7184 | 504.5 | 0.0037285 | 1.881 | 1.881 | 1723.6086 | 0.0024914 | 2.2829
1112 | 6500 | 18 | 13.4226 | 19.7184 | 504.5 | 0.0037285 | 1.881 | 1.881 | 1725.4897 | 0.0024914 | 2.2854
1113 | 6500 | 18 | 13.4226 | 19.7184 | 504.5 | 0.0037285 | 1.881 | 1.881 | 1727.3707 | 0.0024914 | 2.2879
1114 | 6500 | 18 | 13.4226 | 19.7184 | 504.5 | 0.0037285 | 1.881 | 1.881 | 1729.2517 | 0.0024914 | 2.2904
1115 | 6500 | 18 | 13.4226 | 19.7184 | 504.5 | 0.0037285 | 1.881 | 1.881 | 1731.1328 | 0.0024914 | 2.2929
1116 | 6500 | 18 | 13.4226 | 19.7184 | 504.5 | 0.0037285 | 1.881 | 1.881 | 1733.0138 | 0.0024914 | 2.2954
1117 | 6300 | 17.5 | 13.0498 | 19.7793 | 457.1 | 0.0036249 | 1.657 | 1.657 | 1734.6707 | 0.0021946 | 2.2976
1118 | 6300 | 17.5 | 13.0498 | 19.7793 | 457.1 | 0.0036249 | 1.657 | 1.657 | 1736.3277 | 0.0021946 | 2.2998
1119 | 6300 | 17.5 | 13.0498 | 19.7793 | 457.1 | 0.0036249 | 1.657 | 1.657 | 1737.9846 | 0.0021946 | 2.302
1120 | 6300 | 17.5 | 13.0498 | 19.7793 | 457.1 | 0.0036249 | 1.657 | 1.657 | 1739.6416 | 0.0021946 | 2.3042
1121 | 6300 | 17.5 | 13.0498 | 19.7793 | 457.1 | 0.0036249 | 1.657 | 1.657 | 1741.2986 | 0.0021946 | 2.3064
1122 | 6300 | 17.5 | 13.0498 | 19.7793 | 457.1 | 0.0036249 | 1.657 | 1.657 | 1742.9555 | 0.0021946 | 2.3086
1123 | 6300 | 17.5 | 13.0498 | 19.7793 | 457.1 | 0.0036249 | 1.657 | 1.657 | 1744.6125 | 0.0021946 | 2.3107
1124 | 6300 | 17.5 | 13.0498 | 19.7793 | 457.1 | 0.0036249 | 1.657 | 1.657 | 1746.2694 | 0.0021946 | 2.3129
1125 | 6300 | 17.5 | 13.0498 | 19.7793 | 457.1 | 0.0036249 | 1.657 | 1.657 | 1747.9264 | 0.0021946 | 2.3151
1126 | 6300 | 17.5 | 13.0498 | 19.7793 | 457.1 | 0.0036249 | 1.657 | 1.657 | 1749.5833 | 0.0021946 | 2.3173
1127 | 6300 | 17.5 | 13.0498 | 19.7793 | 457.1 | 0.0036249 | 1.657 | 1.657 | 1751.2403 | 0.0021946 | 2.3195
1128 | 6300 | 17.5 | 13.0498 | 19.7793 | 457.1 | 0.0036249 | 1.657 | 1.657 | 1752.8972 | 0.0021946 | 2.3217
1129 | 6300 | 17.5 | 13.0498 | 19.7793 | 457.1 | 0.0036249 | 1.657 | 1.657 | 1754.5542 | 0.0021946 | 2.3239
1130 | 6300 | 17.5 | 13.0498 | 19.7793 | 457.1 | 0.0036249 | 1.657 | 1.657 | 1756.2112 | 0.0021946 | 2.3261
1131 | 6300 | 17.5 | 13.0498 | 19.7793 | 457.1 | 0.0036249 | 1.657 | 1.657 | 1757.8681 | 0.0021946 | 2.3283
1132 | 6300 | 17.5 | 13.0498 | 19.7793 | 457.1 | 0.0036249 | 1.657 | 1.657 | 1759.5251 | 0.0021946 | 2.3305
1133 | 6300 | 17.5 | 13.0498 | 19.7793 | 457.1 | 0.0036249 | 1.657 | 1.657 | 1761.182 | 0.0021946 | 2.3327
1134 | 6300 | 17.5 | 13.0498 | 19.7793 | 457.1 | 0.0036249 | 1.657 | 1.657 | 1762.839 | 0.0021946 | 2.3349
1135 | 6300 | 17.5 | 13.0498 | 19.7793 | 457.1 | 0.0036249 | 1.657 | 1.657 | 1764.4959 | 0.0021946 | 2.3371
1136 | 6300 | 17.5 | 13.0498 | 19.7793 | 457.1 | 0.0036249 | 1.657 | 1.657 | 1766.1529 | 0.0021946 | 2.3393
1137 | 6300 | 17.5 | 13.0498 | 19.7793 | 457.1 | 0.0036249 | 1.657 | 1.657 | 1767.8099 | 0.0021946 | 2.3415
1138 | 6300 | 17.5 | 13.0498 | 19.7793 | 457.1 | 0.0036249 | 1.657 | 1.657 | 1769.4668 | 0.0021946 | 2.3437
1139 | 6300 | 17.5 | 13.0498 | 19.7793 | 457.1 | 0.0036249 | 1.657 | 1.657 | 1771.1238 | 0.0021946 | 2.3459
1140 | 6300 | 17.5 | 13.0498 | 19.7793 | 457.1 | 0.0036249 | 1.657 | 1.657 | 1772.7807 | 0.0021946 | 2.3481
1141 | 6300 | 17.5 | 13.0498 | 19.7793 | 457.1 | 0.0036249 | 1.657 | 1.657 | 1774.4377 | 0.0021946 | 2.3502
1142 | 6300 | 17.5 | 13.0498 | 19.7793 | 457.1 | 0.0036249 | 1.657 | 1.657 | 1776.0946 | 0.0021946 | 2.3524
1143 | 6300 | 17.5 | 13.0498 | 19.7793 | 457.1 | 0.0036249 | 1.657 | 1.657 | 1777.7516 | 0.0021946 | 2.3546
1144 | 6300 | 17.5 | 13.0498 | 19.7793 | 457.1 | 0.0036249 | 1.657 | 1.657 | 1779.4085 | 0.0021946 | 2.3568
1145 | 6300 | 17.5 | 13.0498 | 19.7793 | 457.1 | 0.0036249 | 1.657 | 1.657 | 1781.0655 | 0.0021946 | 2.359
1146 | 6300 | 17.5 | 13.0498 | 19.7793 | 457.1 | 0.0036249 | 1.657 | 1.657 | 1782.7225 | 0.0021946 | 2.3612
1147 | 6300 | 17.5 | 13.0498 | 19.7793 | 457.1 | 0.0036249 | 1.657 | 1.657 | 1784.3794 | 0.0021946 | 2.3634
1148 | 6200 | 17.44 | 13.005 | 20.0294 | 469.2 | 0.0036125 | 1.695 | 1.695 | 1786.0744 | 0.002245 | 2.3657
1149 | 6200 | 17.44 | 13.005 | 20.0294 | 469.2 | 0.0036125 | 1.695 | 1.695 | 1787.7694 | 0.002245 | 2.3679
1150 | 6200 | 17.44 | 13.005 | 20.0294 | 469.2 | 0.0036125 | 1.695 | 1.695 | 1789.4644 | 0.002245 | 2.3702
1151 | 6200 | 17.44 | 13.005 | 20.0294 | 469.2 | 0.0036125 | 1.695 | 1.695 | 1791.1594 | 0.002245 | 2.3724
1152 | 6200 | 17.44 | 13.005 | 20.0294 | 469.2 | 0.0036125 | 1.695 | 1.695 | 1792.8543 | 0.002245 | 2.3746
1153 | 6200 | 17.44 | 13.005 | 20.0294 | 469.2 | 0.0036125 | 1.695 | 1.695 | 1794.5493 | 0.002245 | 2.3769
1154 | 6200 | 17.44 | 13.005 | 20.0294 | 469.2 | 0.0036125 | 1.695 | 1.695 | 1796.2443 | 0.002245 | 2.3791
1155 | 6200 | 17.44 | 13.005 | 20.0294 | 469.2 | 0.0036125 | 1.695 | 1.695 | 1797.9393 | 0.002245 | 2.3814
1156 | 6200 | 17.44 | 13.005 | 20.0294 | 469.2 | 0.0036125 | 1.695 | 1.695 | 1799.6343 | 0.002245 | 2.3836
1157 | 6200 | 17.44 | 13.005 | 20.0294 | 469.2 | 0.0036125 | 1.695 | 1.695 | 1801.3293 | 0.002245 | 2.3859
1158 | 6200 | 17.44 | 13.005 | 20.0294 | 469.2 | 0.0036125 | 1.695 | 1.695 | 1803.0243 | 0.002245 | 2.3881
1159 | 6200 | 17.44 | 13.005 | 20.0294 | 469.2 | 0.0036125 | 1.695 | 1.695 | 1804.7192 | 0.002245 | 2.3904
1160 | 6200 | 17.44 | 13.005 | 20.0294 | 469.2 | 0.0036125 | 1.695 | 1.695 | 1806.4142 | 0.002245 | 2.3926
1161 | 6200 | 17.44 | 13.005 | 20.0294 | 469.2 | 0.0036125 | 1.695 | 1.695 | 1808.1092 | 0.002245 | 2.3948
1162 | 6200 | 17.44 | 13.005 | 20.0294 | 469.2 | 0.0036125 | 1.695 | 1.695 | 1809.8042 | 0.002245 | 2.3971
1163 | 6100 | 17.37 | 12.9528 | 20.276 | 469.2 | 0.003598 | 1.6882 | 1.6882 | 1811.4924 | 0.002236 | 2.3993
1164 | 6100 | 17.37 | 12.9528 | 20.276 | 469.2 | 0.003598 | 1.6882 | 1.6882 | 1813.1806 | 0.002236 | 2.4016
1165 | 6100 | 17.37 | 12.9528 | 20.276 | 469.2 | 0.003598 | 1.6882 | 1.6882 | 1814.8687 | 0.002236 | 2.4038
1166 | 6100 | 17.37 | 12.9528 | 20.276 | 469.2 | 0.003598 | 1.6882 | 1.6882 | 1816.5569 | 0.002236 | 2.406
1167 | 6100 | 17.37 | 12.9528 | 20.276 | 469.2 | 0.003598 | 1.6882 | 1.6882 | 1818.2451 | 0.002236 | 2.4083
1168 | 6100 | 17.37 | 12.9528 | 20.276 | 469.2 | 0.003598 | 1.6882 | 1.6882 | 1819.9333 | 0.002236 | 2.4105
1169 | 6100 | 17.37 | 12.9528 | 20.276 | 469.2 | 0.003598 | 1.6882 | 1.6882 | 1821.6215 | 0.002236 | 2.4127
1170 | 6100 | 17.37 | 12.9528 | 20.276 | 469.2 | 0.003598 | 1.6882 | 1.6882 | 1823.3097 | 0.002236 | 2.415
1171 | 6100 | 17.37 | 12.9528 | 20.276 | 469.2 | 0.003598 | 1.6882 | 1.6882 | 1824.9978 | 0.002236 | 2.4172
1172 | 6100 | 17.37 | 12.9528 | 20.276 | 469.2 | 0.003598 | 1.6882 | 1.6882 | 1826.686 | 0.002236 | 2.4195
1173 | 6100 | 17.37 | 12.9528 | 20.276 | 469.2 | 0.003598 | 1.6882 | 1.6882 | 1828.3742 | 0.002236 | 2.4217
1174 | 6100 | 17.37 | 12.9528 | 20.276 | 469.2 | 0.003598 | 1.6882 | 1.6882 | 1830.0624 | 0.002236 | 2.4239
1175 | 6100 | 17.37 | 12.9528 | 20.276 | 469.2 | 0.003598 | 1.6882 | 1.6882 | 1831.7506 | 0.002236 | 2.4262
1176 | 6100 | 17.37 | 12.9528 | 20.276 | 469.2 | 0.003598 | 1.6882 | 1.6882 | 1833.4388 | 0.002236 | 2.4284
1177 | 6000 | 17.32 | 12.9155 | 20.5546 | 469.2 | 0.0035876 | 1.6833 | 1.6833 | 1835.1221 | 0.0022296 | 2.4306
1178 | 6000 | 17.32 | 12.9155 | 20.5546 | 469.2 | 0.0035876 | 1.6833 | 1.6833 | 1836.8054 | 0.0022296 | 2.4329
1179 | 6000 | 17.32 | 12.9155 | 20.5546 | 469.2 | 0.0035876 | 1.6833 | 1.6833 | 1838.4887 | 0.0022296 | 2.4351
1180 | 6000 | 17.32 | 12.9155 | 20.5546 | 469.2 | 0.0035876 | 1.6833 | 1.6833 | 1840.1721 | 0.0022296 | 2.4373
1181 | 6000 | 17.32 | 12.9155 | 20.5546 | 469.2 | 0.0035876 | 1.6833 | 1.6833 | 1841.8554 | 0.0022296 | 2.4395
1182 | 6000 | 17.32 | 12.9155 | 20.5546 | 469.2 | 0.0035876 | 1.6833 | 1.6833 | 1843.5387 | 0.0022296 | 2.4418
1183 | 6000 | 17.32 | 12.9155 | 20.5546 | 469.2 | 0.0035876 | 1.6833 | 1.6833 | 1845.222 | 0.0022296 | 2.444
1184 | 6000 | 17.32 | 12.9155 | 20.5546 | 469.2 | 0.0035876 | 1.6833 | 1.6833 | 1846.9053 | 0.0022296 | 2.4462
1185 | 6000 | 17.32 | 12.9155 | 20.5546 | 469.2 | 0.0035876 | 1.6833 | 1.6833 | 1848.5887 | 0.0022296 | 2.4485
1186 | 6000 | 17.32 | 12.9155 | 20.5546 | 469.2 | 0.0035876 | 1.6833 | 1.6833 | 1850.272 | 0.0022296 | 2.4507
1187 | 6000 | 17.32 | 12.9155 | 20.5546 | 469.2 | 0.0035876 | 1.6833 | 1.6833 | 1851.9553 | 0.0022296 | 2.4529
1188 | 6000 | 17.32 | 12.9155 | 20.5546 | 469.2 | 0.0035876 | 1.6833 | 1.6833 | 1853.6386 | 0.0022296 | 2.4552
1189 | 6000 | 17.32 | 12.9155 | 20.5546 | 469.2 | 0.0035876 | 1.6833 | 1.6833 | 1855.322 | 0.0022296 | 2.4574
1190 | 5900 | 17.24 | 12.8559 | 20.8065 | 414.1 | 0.0035711 | 1.4788 | 1.4788 | 1856.8007 | 0.0019587 | 2.4593
1191 | 5900 | 17.24 | 12.8559 | 20.8065 | 414.1 | 0.0035711 | 1.4788 | 1.4788 | 1858.2795 | 0.0019587 | 2.4613
1192 | 5900 | 17.24 | 12.8559 | 20.8065 | 414.1 | 0.0035711 | 1.4788 | 1.4788 | 1859.7583 | 0.0019587 | 2.4633
1193 | 5900 | 17.24 | 12.8559 | 20.8065 | 414.1 | 0.0035711 | 1.4788 | 1.4788 | 1861.2371 | 0.0019587 | 2.4652
1194 | 5900 | 17.24 | 12.8559 | 20.8065 | 414.1 | 0.0035711 | 1.4788 | 1.4788 | 1862.7159 | 0.0019587 | 2.4672
1195 | 5900 | 17.24 | 12.8559 | 20.8065 | 414.1 | 0.0035711 | 1.4788 | 1.4788 | 1864.1947 | 0.0019587 | 2.4691
1196 | 5900 | 17.24 | 12.8559 | 20.8065 | 414.1 | 0.0035711 | 1.4788 | 1.4788 | 1865.6734 | 0.0019587 | 2.4711
1197 | 5900 | 17.24 | 12.8559 | 20.8065 | 414.1 | 0.0035711 | 1.4788 | 1.4788 | 1867.1522 | 0.0019587 | 2.473
1198 | 5900 | 17.24 | 12.8559 | 20.8065 | 414.1 | 0.0035711 | 1.4788 | 1.4788 | 1868.631 | 0.0019587 | 2.475
1199 | 5900 | 17.24 | 12.8559 | 20.8065 | 414.1 | 0.0035711 | 1.4788 | 1.4788 | 1870.1098 | 0.0019587 | 2.477
1200 | 5900 | 17.24 | 12.8559 | 20.8065 | 414.1 | 0.0035711 | 1.4788 | 1.4788 | 1871.5886 | 0.0019587 | 2.4789
1201 | 5900 | 17.24 | 12.8559 | 20.8065 | 414.1 | 0.0035711 | 1.4788 | 1.4788 | 1873.0673 | 0.0019587 | 2.4809
1202 | 5900 | 17.24 | 12.8559 | 20.8065 | 414.1 | 0.0035711 | 1.4788 | 1.4788 | 1874.5461 | 0.0019587 | 2.4828
1203 | 5900 | 17.24 | 12.8559 | 20.8065 | 414.1 | 0.0035711 | 1.4788 | 1.4788 | 1876.0249 | 0.0019587 | 2.4848
1204 | 5900 | 17.24 | 12.8559 | 20.8065 | 414.1 | 0.0035711 | 1.4788 | 1.4788 | 1877.5037 | 0.0019587 | 2.4868
1205 | 5900 | 17.24 | 12.8559 | 20.8065 | 414.1 | 0.0035711 | 1.4788 | 1.4788 | 1878.9825 | 0.0019587 | 2.4887
1206 | 5900 | 17.24 | 12.8559 | 20.8065 | 414.1 | 0.0035711 | 1.4788 | 1.4788 | 1880.4613 | 0.0019587 | 2.4907
1207 | 5900 | 17.24 | 12.8559 | 20.8065 | 414.1 | 0.0035711 | 1.4788 | 1.4788 | 1881.94 | 0.0019587 | 2.4926
1208 | 5900 | 17.24 | 12.8559 | 20.8065 | 414.1 | 0.0035711 | 1.4788 | 1.4788 | 1883.4188 | 0.0019587 | 2.4946
1209 | 5900 | 17.24 | 12.8559 | 20.8065 | 414.1 | 0.0035711 | 1.4788 | 1.4788 | 1884.8976 | 0.0019587 | 2.4966
1210 | 5900 | 17.24 | 12.8559 | 20.8065 | 414.1 | 0.0035711 | 1.4788 | 1.4788 | 1886.3764 | 0.0019587 | 2.4985
1211 | 5900 | 17.24 | 12.8559 | 20.8065 | 414.1 | 0.0035711 | 1.4788 | 1.4788 | 1887.8552 | 0.0019587 | 2.5005
1212 | 5900 | 17.24 | 12.8559 | 20.8065 | 414.1 | 0.0035711 | 1.4788 | 1.4788 | 1889.3339 | 0.0019587 | 2.5024
1213 | 5900 | 17.24 | 12.8559 | 20.8065 | 414.1 | 0.0035711 | 1.4788 | 1.4788 | 1890.8127 | 0.0019587 | 2.5044
1214 | 5900 | 17.24 | 12.8559 | 20.8065 | 414.1 | 0.0035711 | 1.4788 | 1.4788 | 1892.2915 | 0.0019587 | 2.5063
1215 | 5800 | 17.18 | 12.8111 | 21.0915 | 443.8 | 0.0035586 | 1.5793 | 1.5793 | 1893.8708 | 0.0020918 | 2.5084
1216 | 5700 | 17.11 | 12.7589 | 21.3741 | 443.8 | 0.0035441 | 1.5729 | 1.5729 | 1895.4437 | 0.0020833 | 2.5105
1217 | 5700 | 17.11 | 12.7589 | 21.3741 | 443.8 | 0.0035441 | 1.5729 | 1.5729 | 1897.0166 | 0.0020833 | 2.5126
1218 | 5700 | 17.11 | 12.7589 | 21.3741 | 443.8 | 0.0035441 | 1.5729 | 1.5729 | 1898.5895 | 0.0020833 | 2.5147
1219 | 5700 | 17.11 | 12.7589 | 21.3741 | 443.8 | 0.0035441 | 1.5729 | 1.5729 | 1900.1624 | 0.0020833 | 2.5168
1220 | 5700 | 17.11 | 12.7589 | 21.3741 | 443.8 | 0.0035441 | 1.5729 | 1.5729 | 1901.7353 | 0.0020833 | 2.5189
1221 | 5700 | 17.11 | 12.7589 | 21.3741 | 443.8 | 0.0035441 | 1.5729 | 1.5729 | 1903.3082 | 0.0020833 | 2.5209
1222 | 5700 | 17.11 | 12.7589 | 21.3741 | 443.8 | 0.0035441 | 1.5729 | 1.5729 | 1904.8811 | 0.0020833 | 2.523
1223 | 5700 | 17.11 | 12.7589 | 21.3741 | 443.8 | 0.0035441 | 1.5729 | 1.5729 | 1906.454 | 0.0020833 | 2.5251
1224 | 5700 | 17.11 | 12.7589 | 21.3741 | 443.8 | 0.0035441 | 1.5729 | 1.5729 | 1908.0269 | 0.0020833 | 2.5272
1225 | 5700 | 17.11 | 12.7589 | 21.3741 | 443.8 | 0.0035441 | 1.5729 | 1.5729 | 1909.5998 | 0.0020833 | 2.5293
1226 | 5700 | 17.11 | 12.7589 | 21.3741 | 443.8 | 0.0035441 | 1.5729 | 1.5729 | 1911.1726 | 0.0020833 | 2.5314
1227 | 5600 | 17.05 | 12.7142 | 21.6795 | 443.8 | 0.0035317 | 1.5674 | 1.5674 | 1912.74 | 0.002076 | 2.5334
1228 | 5600 | 17.05 | 12.7142 | 21.6795 | 443.8 | 0.0035317 | 1.5674 | 1.5674 | 1914.3074 | 0.002076 | 2.5355
1229 | 5600 | 17.05 | 12.7142 | 21.6795 | 443.8 | 0.0035317 | 1.5674 | 1.5674 | 1915.8748 | 0.002076 | 2.5376
1230 | 5600 | 17.05 | 12.7142 | 21.6795 | 443.8 | 0.0035317 | 1.5674 | 1.5674 | 1917.4422 | 0.002076 | 2.5397
1231 | 5600 | 17.05 | 12.7142 | 21.6795 | 443.8 | 0.0035317 | 1.5674 | 1.5674 | 1919.0095 | 0.002076 | 2.5417
1232 | 5600 | 17.05 | 12.7142 | 21.6795 | 443.8 | 0.0035317 | 1.5674 | 1.5674 | 1920.5769 | 0.002076 | 2.5438
1233 | 5600 | 17.05 | 12.7142 | 21.6795 | 443.8 | 0.0035317 | 1.5674 | 1.5674 | 1922.1443 | 0.002076 | 2.5459
1234 | 5600 | 17.05 | 12.7142 | 21.6795 | 443.8 | 0.0035317 | 1.5674 | 1.5674 | 1923.7117 | 0.002076 | 2.548
1235 | 5600 | 17.05 | 12.7142 | 21.6795 | 443.8 | 0.0035317 | 1.5674 | 1.5674 | 1925.279 | 0.002076 | 2.55
1236 | 5600 | 17.05 | 12.7142 | 21.6795 | 443.8 | 0.0035317 | 1.5674 | 1.5674 | 1926.8464 | 0.002076 | 2.5521
1237 | 5500 | 16.94 | 12.6322 | 21.9313 | 443.8 | 0.0035089 | 1.5573 | 1.5573 | 1928.4037 | 0.0020626 | 2.5542
1238 | 5500 | 16.94 | 12.6322 | 21.9313 | 443.8 | 0.0035089 | 1.5573 | 1.5573 | 1929.9609 | 0.0020626 | 2.5562
1239 | 5500 | 16.94 | 12.6322 | 21.9313 | 443.8 | 0.0035089 | 1.5573 | 1.5573 | 1931.5182 | 0.0020626 | 2.5583
1240 | 5500 | 16.94 | 12.6322 | 21.9313 | 443.8 | 0.0035089 | 1.5573 | 1.5573 | 1933.0755 | 0.0020626 | 2.5604
1241 | 5500 | 16.94 | 12.6322 | 21.9313 | 443.8 | 0.0035089 | 1.5573 | 1.5573 | 1934.6327 | 0.0020626 | 2.5624
1242 | 5500 | 16.94 | 12.6322 | 21.9313 | 443.8 | 0.0035089 | 1.5573 | 1.5573 | 1936.19 | 0.0020626 | 2.5645
1243 | 5500 | 16.94 | 12.6322 | 21.9313 | 443.8 | 0.0035089 | 1.5573 | 1.5573 | 1937.7473 | 0.0020626 | 2.5666
1244 | 5500 | 16.94 | 12.6322 | 21.9313 | 443.8 | 0.0035089 | 1.5573 | 1.5573 | 1939.3045 | 0.0020626 | 2.5686
1245 | 5500 | 16.94 | 12.6322 | 21.9313 | 443.8 | 0.0035089 | 1.5573 | 1.5573 | 1940.8618 | 0.0020626 | 2.5707
1246 | 5500 | 16.94 | 12.6322 | 21.9313 | 443.8 | 0.0035089 | 1.5573 | 1.5573 | 1942.4191 | 0.0020626 | 2.5727
1247 | 5500 | 16.94 | 12.6322 | 21.9313 | 443.8 | 0.0035089 | 1.5573 | 1.5573 | 1943.9763 | 0.0020626 | 2.5748
1248 | 5500 | 16.94 | 12.6322 | 21.9313 | 443.8 | 0.0035089 | 1.5573 | 1.5573 | 1945.5336 | 0.0020626 | 2.5769
1249 | 5000 | 15.26 | 11.3794 | 21.7319 | 470.5 | 0.0031609 | 1.4872 | 1.4872 | 1947.0208 | 0.0019698 | 2.5788
1250 | 5000 | 15.26 | 11.3794 | 21.7319 | 470.5 | 0.0031609 | 1.4872 | 1.4872 | 1948.508 | 0.0019698 | 2.5808
1251 | 5000 | 15.26 | 11.3794 | 21.7319 | 470.5 | 0.0031609 | 1.4872 | 1.4872 | 1949.9953 | 0.0019698 | 2.5828
1252 | 5000 | 15.26 | 11.3794 | 21.7319 | 470.5 | 0.0031609 | 1.4872 | 1.4872 | 1951.4825 | 0.0019698 | 2.5847
1253 | 5000 | 15.26 | 11.3794 | 21.7319 | 470.5 | 0.0031609 | 1.4872 | 1.4872 | 1952.9697 | 0.0019698 | 2.5867
1254 | 5000 | 15.26 | 11.3794 | 21.7319 | 470.5 | 0.0031609 | 1.4872 | 1.4872 | 1954.4569 | 0.0019698 | 2.5887
1255 | 5000 | 15.26 | 11.3794 | 21.7319 | 470.5 | 0.0031609 | 1.4872 | 1.4872 | 1955.9441 | 0.0019698 | 2.5907
1256 | 5000 | 15.26 | 11.3794 | 21.7319 | 470.5 | 0.0031609 | 1.4872 | 1.4872 | 1957.4314 | 0.0019698 | 2.5926
1257 | 5000 | 15.26 | 11.3794 | 21.7319 | 470.5 | 0.0031609 | 1.4872 | 1.4872 | 1958.9186 | 0.0019698 | 2.5946
1258 | 4900 | 14.97 | 11.1631 | 21.754 | 483 | 0.0031009 | 1.4977 | 1.4977 | 1960.4163 | 0.0019837 | 2.5966
1259 | 4900 | 14.97 | 11.1631 | 21.754 | 483 | 0.0031009 | 1.4977 | 1.4977 | 1961.914 | 0.0019837 | 2.5986
1260 | 4900 | 14.97 | 11.1631 | 21.754 | 483 | 0.0031009 | 1.4977 | 1.4977 | 1963.4117 | 0.0019837 | 2.6005
1261 | 4900 | 14.97 | 11.1631 | 21.754 | 483 | 0.0031009 | 1.4977 | 1.4977 | 1964.9095 | 0.0019837 | 2.6025
1262 | 4900 | 14.97 | 11.1631 | 21.754 | 483 | 0.0031009 | 1.4977 | 1.4977 | 1966.4072 | 0.0019837 | 2.6045
1263 | 4900 | 14.97 | 11.1631 | 21.754 | 483 | 0.0031009 | 1.4977 | 1.4977 | 1967.9049 | 0.0019837 | 2.6065
1264 | 4900 | 14.97 | 11.1631 | 21.754 | 483 | 0.0031009 | 1.4977 | 1.4977 | 1969.4026 | 0.0019837 | 2.6085
1265 | 4900 | 14.97 | 11.1631 | 21.754 | 483 | 0.0031009 | 1.4977 | 1.4977 | 1970.9003 | 0.0019837 | 2.6105
1266 | 4900 | 14.97 | 11.1631 | 21.754 | 483 | 0.0031009 | 1.4977 | 1.4977 | 1972.3981 | 0.0019837 | 2.6124
1267 | 4800 | 14.68 | 10.9469 | 21.777 | 483 | 0.0030408 | 1.4687 | 1.4687 | 1973.8668 | 0.0019453 | 2.6144
1268 | 4800 | 14.68 | 10.9469 | 21.777 | 483 | 0.0030408 | 1.4687 | 1.4687 | 1975.3355 | 0.0019453 | 2.6163
1269 | 4800 | 14.68 | 10.9469 | 21.777 | 483 | 0.0030408 | 1.4687 | 1.4687 | 1976.8042 | 0.0019453 | 2.6183
1270 | 4800 | 14.68 | 10.9469 | 21.777 | 483 | 0.0030408 | 1.4687 | 1.4687 | 1978.2729 | 0.0019453 | 2.6202
1271 | 4800 | 14.68 | 10.9469 | 21.777 | 483 | 0.0030408 | 1.4687 | 1.4687 | 1979.7416 | 0.0019453 | 2.6222
1272 | 4800 | 14.68 | 10.9469 | 21.777 | 483 | 0.0030408 | 1.4687 | 1.4687 | 1981.2103 | 0.0019453 | 2.6241
1273 | 4800 | 14.68 | 10.9469 | 21.777 | 483 | 0.0030408 | 1.4687 | 1.4687 | 1982.679 | 0.0019453 | 2.6261
1274 | 4800 | 14.68 | 10.9469 | 21.777 | 483 | 0.0030408 | 1.4687 | 1.4687 | 1984.1477 | 0.0019453 | 2.628
1275 | 4800 | 14.68 | 10.9469 | 21.777 | 483 | 0.0030408 | 1.4687 | 1.4687 | 1985.6164 | 0.0019453 | 2.63
1276 | 4800 | 14.68 | 10.9469 | 21.777 | 483 | 0.0030408 | 1.4687 | 1.4687 | 1987.0851 | 0.0019453 | 2.6319
1277 | 4700 | 14.39 | 10.7306 | 21.801 | 483 | 0.0029807 | 1.4397 | 1.4397 | 1988.5248 | 0.0019069 | 2.6338
1278 | 4700 | 14.39 | 10.7306 | 21.801 | 483 | 0.0029807 | 1.4397 | 1.4397 | 1989.9645 | 0.0019069 | 2.6357
1279 | 4700 | 14.39 | 10.7306 | 21.801 | 483 | 0.0029807 | 1.4397 | 1.4397 | 1991.4042 | 0.0019069 | 2.6376
1280 | 4700 | 14.39 | 10.7306 | 21.801 | 483 | 0.0029807 | 1.4397 | 1.4397 | 1992.8439 | 0.0019069 | 2.6395
1281 | 4700 | 14.39 | 10.7306 | 21.801 | 483 | 0.0029807 | 1.4397 | 1.4397 | 1994.2836 | 0.0019069 | 2.6414
1282 | 4700 | 14.39 | 10.7306 | 21.801 | 483 | 0.0029807 | 1.4397 | 1.4397 | 1995.7233 | 0.0019069 | 2.6433
1283 | 4700 | 14.39 | 10.7306 | 21.801 | 483 | 0.0029807 | 1.4397 | 1.4397 | 1997.163 | 0.0019069 | 2.6452
1284 | 4700 | 14.39 | 10.7306 | 21.801 | 483 | 0.0029807 | 1.4397 | 1.4397 | 1998.6027 | 0.0019069 | 2.6472
1285 | 4700 | 14.39 | 10.7306 | 21.801 | 483 | 0.0029807 | 1.4397 | 1.4397 | 2000.0423 | 0.0019069 | 2.6491
1286 | 4700 | 14.39 | 10.7306 | 21.801 | 483 | 0.0029807 | 1.4397 | 1.4397 | 2001.482 | 0.0019069 | 2.651

## Data
Performance Data of Renegade DX-10c