## Explanations
This file contains the WLTC cycles for validation 2, based on the following preliminary vehicle classification:
Class 1 | ratio of rated power in W / kerb mass in kg <= 22
(version 1.4) | The table with the speed trace is named "WLTC_class_1" and contains a low and a medium speed part.
If v_max >= 70 km/h, phase low is repeated after phase medium.
If v_max < 70 km/h, phase medium is replaced by a repetition of phase low.
If a vehicle has a ratio of rated power in W divide by kerb mass in kg close to the borderline, any additional tests with the WLTC, class 2, version 1.4 cycle are highly welcomed.
Class 2 | ratio of rated power in W / kerb mass in kg > 22 but <= 34
(version 1.4) | The table with the speed trace is named "WLTC_class_2" and contains a low, a medium and a high speed part.
If v_max < 90 km/h, phase high is replaced by a repetition of phase low.
If a vehicle with a ratio of rated power in W divided by kerb mass in kg between 22 and 34, but close to the lower borderline cannot follow the WLTC class 2, version 1.4 speed trac
it shall proceed at full throttle until the reference speed profile is reached again. This test shall be repeated at least 3 times. Additionally, the same vehicle can be tested
with the WLTC, class 1 , version 1.4 driving cycle (3 tests), provided that all the other provisions of the WLTP are the same as before.
If a vehicle has a ratio of rated power in W divided by kerb mass in kg between 22 and 34, but close to the upper borderline, any additional tests with the WLTC, class 3, version 5 cycle are highly welcomed.
Class 3 | ratio of rated power in W / kerb mass in kg > 34
(version 5) | The table with the speed trace is named "WLTC_class_3" and contains a low, a medium, a high and an extra high speed part.
If v_max < 135 km/h, phase high is replaced by a repetition of phase low.
If a vehicle with a ratio of rated power in W divided by kerb masin kg > 34, but close to this borderline cannot follow the WLTC class 3, version 5 speed trace
it shall proceed at full throttle until the reference speed profile is reached again. This test shall be repeated at least 3 times. Additionally, the same vehicle can be tested
with the WLTC, class 2 , version 1.4 driving cycle (3 tests), provided that all the other provisions of the WLTP are the same as before.
kerb mass means the "unladen mass" as defined in ECE R83.
v_max is the maximum speed of the vehicle as declared by the manufacturer (ECE R 68) and not any use restriction or safety based limitation.

## WLTC_class_3
Max possible power input
| Mass (kg) | Rolling Resistance Coefficient |  | Frontal Area (m^2) |  | Density of air (kg/m^3) |  | Coefficient of drag |  |  |  |  | During accel | 355835.8091 | J | 2MJ
| 1743 | 0.012 |  | 2.17 |  | 1.225 |  | 0.36 | [5 empty] | 0.098843 | kWh
[10 empty] | Accelerational - (RR+Aero) |  |  |  | P x t(Ws) |  |  | 1/2 mv^2 |  | (Energy back to wheels)
Phase | Total elapsed time | Phase elapsed time | WLTP class 3 vehicle speed | WLTP class 3 vehicle speed | WLTP class 3 Acceleration | WLTP class 3 Acceleration | Accelerational Force | Rolling Resistance | Aerodynamic drag | Total Force | Power | Tractive force | Tractive power | Cumulative Tractive Energy | Tractive energy | Tractive energy | Cumulative Braking Energy | Braking energy | KE recovery
Phase | s | s | km/h | m/s | m/s² | km/h/s | N | N | N | N | W | N | W | J | kJ | kWh | J | kWh
Low | 0 | 0 | 0 | 0 | 0 | 0 | N: 0; N: 0; N: 0; N: 0; W: 0; N: 0; W: 0
Low | 1 | 1 | 0 | 0 | 0 | 0 | 0 | 0 | 0 | 0 | 0 | 0 | 0 | 0 | 0 | 0 | 0 | 0 | 0 |  |  | s | s | m |  | km/h | km/h | km/h | m/s² | m/s²
Low | 2 | 2 | 0 | 0 | 0 | 0 | 0 | 0 | 0 | 0 | 0 | 0 | 0 | 0 | 0 | 0 | 0 | 0 | 0 |  | low | 589 | 0 | 0 | 0% | 0 | 0 | 0 | -1.4722 | 1.4722 | 1
Low | 3 | 3 | 0 | 0 | 0 | 0 | 0 | 0 | 0 | 0 | 0 | 0 | 0 | 0 | 0 | 0 | 0 | 0 | 0 |  | medium | 433 | 0 | 0 | 0% | 0 | 0 | 0 | -1.4861 | 1.5694 | 1
Low | 4 | 4 | 0 | 0 | 0 | 0 | 0 | 0 | 0 | 0 | 0 | 0 | 0 | 0 | 0 | 0 | 0 | 0 | 0 |  | high | 455 | 0 | 0 | 0% | 0 | 0 | 0 | -1.4861 | 1.5833 | 1
Low | 5 | 5 | 0 | 0 | 0 | 0 | 0 | 0 | 0 | 0 | 0 | 0 | 0 | 0 | 0 | 0 | 0 | 0 | 0 |  | extra high | 323 | 0 | 0 | 0% | 0 | 0 | 0 | -1.2083 | 1.0278 | 1
Low | 6 | 6 | 0 | 0 | 0 | 0 | 0 | 0 | 0 | 0 | 0 | 0 | 0 | 0 | 0 | 0 | 0 | 0 | 0 |  |  | 1800 | 0 | 0 | [6 empty] | 1
Low | 7 | 7 | 0 | 0 | 0 | 0 | 0 | 0 | 0 | 0 | 0 | 0 | 0 | 0 | 0 | 0 | 0 | 0 | 0
Low | 8 | 8 | 0 | 0 | 0 | 0 | 0 | 0 | 0 | 0 | 0 | 0 | 0 | 0 | 0 | 0 | 0 | 0 | 0
Low | 9 | 9 | 0 | 0 | 0 | 0 | 0 | 0 | 0 | 0 | 0 | 0 | 0 | 0 | 0 | 0 | 0 | 0 | 0
Low | 10 | 10 | 0 | 0 | 0 | 0 | 0 | 0 | 0 | 0 | 0 | 0 | 0 | 0 | 0 | 0 | 0 | 0 | 0
Low | 11 | 11 | 0 | 0 | 0.027778 | 0.1 | 48.4167 | 205.186 | 0 | -156.7693 | 0 | 253.6026 | 0 | 0 | 0 | 0 | 0 | 0 | 0
Low | 12 | 12 | 0.2 | 0.055556 | 0.23611 | 0.85 | 411.5417 | 205.186 | 0.0014768 | 206.3542 | 11.4641 | 616.7291 | 34.2627 | 34.2627 | 0.034263 | 9.5174e-06 | 0 | 0 | 0
Low | 13 | 13 | 1.7 | 0.47222 | 0.72222 | 2.6 | 1258.8333 | 205.186 | 0.1067 | 1053.5407 | 497.5053 | 1464.126 | 691.3928 | 725.6556 | 0.72566 | 0.00020157 | 0 | 0 | 0
Low | 14 | 14 | 5.4 | 1.5 | 1.1389 | 4.1 | 1985.0833 | 205.186 | 1.0766 | 1778.8208 | 2668.2312 | 2191.3459 | 3287.0188 | 4012.6744 | 4.0127 | 0.0011146 | 0 | 0 | 0
Low | 15 | 15 | 9.9 | 2.75 | 1.0694 | 3.85 | 1864.0417 | 205.186 | 3.6185 | 1655.2372 | 4551.9022 | 2072.8462 | 5700.327 | 9713.0014 | 9.713 | 0.0026981 | 0 | 0 | 0
Low | 16 | 16 | 13.1 | 3.6389 | 0.97222 | 3.5 | 1694.5833 | 205.186 | 6.3359 | 1483.0615 | 5396.696 | 1906.1052 | 6936.1049 | 16649.1062 | 16.6491 | 0.0046248 | 0 | 0 | 0
Low | 17 | 17 | 16.9 | 4.6944 | 1.1944 | 4.3 | 2081.9167 | 205.186 | 10.5448 | 1866.1859 | 8760.7062 | 2297.6474 | 10786.178 | 27435.2842 | 27.4353 | 0.0076209 | 0 | 0 | 0
Low | 18 | 18 | 21.7 | 6.0278 | 1.2639 | 4.55 | 2202.9583 | 205.186 | 17.3853 | 1980.387 | 11937.333 | 2425.5296 | 14620.5535 | 42055.8378 | 42.0558 | 0.011682 | 0 | 0 | 0
Low | 19 | 19 | 26 | 7.2222 | 0.80556 | 2.9 | 1404.0833 | 205.186 | 24.958 | 1173.9394 | 8478.4509 | 1634.2273 | 11802.7528 | 53858.5905 | 53.8586 | 0.014961 | 0 | 0 | 0
Low | 20 | 20 | 27.5 | 7.6389 | 0.29167 | 1.05 | 508.375 | 205.186 | 27.9209 | 275.2682 | 2102.7431 | 741.4818 | 5664.0972 | 59522.6877 | 59.5227 | 0.016534 | 0 | 0 | 0
Low | 21 | 21 | 28.1 | 7.8056 | 0.11111 | 0.4 | 193.6667 | 205.186 | 29.1525 | -40.6718 | -317.466 | 428.0051 | 3340.8179 | 62863.5056 | 62.8635 | 0.017462 | 0 | 0 | 0
Low | 22 | 22 | 28.3 | 7.8611 | 0.097222 | 0.35 | 169.4583 | 205.186 | 29.569 | -65.2966 | -513.3038 | 404.2133 | 3177.5654 | 66041.071 | 66.0411 | 0.018345 | 0 | 0 | 0
Low | 23 | 23 | 28.8 | 8 | 0.11111 | 0.4 | 193.6667 | 205.186 | 30.623 | -42.1423 | -337.1387 | 429.4757 | 3435.8053 | 69476.8763 | 69.4769 | 0.019299 | 0 | 0 | 0
Low | 24 | 24 | 29.1 | 8.0833 | 0.27778 | 1 | 484.1667 | 205.186 | 31.2643 | 247.7164 | 2002.3739 | 720.617 | 5824.9872 | 75301.8635 | 75.3019 | 0.020917 | 0 | 0 | 0
Low | 25 | 25 | 30.8 | 8.5556 | 0.38889 | 1.4 | 677.8333 | 205.186 | 35.0239 | 437.6235 | 3744.1118 | 918.0432 | 7854.3697 | 83156.2332 | 83.1562 | 0.023099 | 0 | 0 | 0
Low | 26 | 26 | 31.9 | 8.8611 | 0.45833 | 1.65 | 798.875 | 205.186 | 37.5703 | 556.1187 | 4927.8299 | 1041.6313 | 9230.0104 | 92386.2436 | 92.3862 | 0.025663 | 0 | 0 | 0
Low | 27 | 27 | 34.1 | 9.4722 | 0.65278 | 2.35 | 1137.7917 | 205.186 | 42.9311 | 889.6746 | 8427.1955 | 1385.9087 | 13127.6355 | 105513.8791 | 105.5139 | 0.029309 | 0 | 0 | 0
Low | 28 | 28 | 36.6 | 10.1667 | 0.69444 | 2.5 | 1210.4167 | 205.186 | 49.4567 | 955.774 | 9717.0353 | 1465.0594 | 14894.7702 | 120408.6493 | 120.4086 | 0.033447 | 0 | 0 | 0
Low | 29 | 29 | 39.1 | 10.8611 | 0.65278 | 2.35 | 1137.7917 | 205.186 | 56.4439 | 876.1618 | 9516.091 | 1399.4215 | 15199.2724 | 135607.9218 | 135.6079 | 0.037669 | 0 | 0 | 0
Low | 30 | 30 | 41.3 | 11.4722 | 0.47222 | 1.7 | 823.0833 | 205.186 | 62.9743 | 554.9231 | 6366.2007 | 1091.2436 | 12518.9891 | 148126.9109 | 148.1269 | 0.041146 | 0 | 0 | 0
Low | 31 | 31 | 42.5 | 11.8056 | 0.27778 | 1 | 484.1667 | 205.186 | 66.687 | 212.2937 | 2506.2451 | 756.0396 | 8925.4678 | 157052.3787 | 157.0524 | 0.043626 | 0 | 0 | 0
Low | 32 | 32 | 43.3 | 12.0278 | 0.19444 | 0.7 | 338.9167 | 205.186 | 69.2212 | 64.5095 | 775.906 | 613.3238 | 7376.9227 | 164429.3014 | 164.4293 | 0.045675 | 0 | 0 | 0
Low | 33 | 33 | 43.9 | 12.1944 | 0.15278 | 0.55 | 266.2917 | 205.186 | 71.1529 | -10.0472 | -122.5195 | 542.6305 | 6617.0773 | 171046.3787 | 171.0464 | 0.047513 | 0 | 0 | 0
Low | 34 | 34 | 44.4 | 12.3333 | 0.083333 | 0.3 | 145.25 | 205.186 | 72.7829 | -132.7188 | -1636.8658 | 423.2188 | 5219.6991 | 176266.0778 | 176.2661 | 0.048963 | 0 | 0 | 0
Low | 35 | 35 | 44.5 | 12.3611 | -0.027778 | -0.1 | -48.4167 | 205.186 | 73.1111 | -326.7137 | -4038.5447 | 229.8804 | 2841.5771 | 179107.655 | 179.1077 | 0.049752 | 0 | 0 | 0
Low | 36 | 36 | 44.2 | 12.2778 | -0.25 | -0.9 | -435.75 | 205.186 | 72.1287 | -713.0646 | -8754.8489 | -158.4354 | -1945.2344 | 177162.4206 | 177.1624 | 0.049212 | 1789.3993 | 0.00049706 | 630.9869
Low | 37 | 37 | 42.7 | 11.8611 | -0.59722 | -2.15 | -1040.9583 | 205.186 | 67.3161 | -1313.4604 | -15579.0999 | -768.4563 | -9114.745 | 168047.6756 | 168.0477 | 0.04668 | 10554.8333 | 0.0029319 | 3721.8981
Low | 38 | 38 | 39.9 | 11.0833 | -0.79167 | -2.85 | -1379.875 | 205.186 | 58.7772 | -1643.8382 | -18219.2066 | -1115.9118 | -12368.0226 | 155679.653 | 155.6797 | 0.043244 | 26107.3426 | 0.007252 | 9206.1017
Low | 39 | 39 | 37 | 10.2778 | -0.73611 | -2.65 | -1283.0417 | 205.186 | 50.5437 | -1538.7713 | -15815.1494 | -1027.312 | -10558.4848 | 145121.1682 | 145.1212 | 0.040311 | 41103.7326 | 0.011418 | 14494.2037
Low | 40 | 40 | 34.6 | 9.6111 | -0.65278 | -2.35 | -1137.7917 | 205.186 | 44.1993 | -1387.1769 | -13332.3117 | -888.4064 | -8538.5726 | 136582.5957 | 136.5826 | 0.03794 | 52659.1771 | 0.014628 | 18568.9423
Low | 41 | 41 | 32.3 | 8.9722 | -0.77778 | -2.8 | -1355.6667 | 205.186 | 38.5184 | -1599.371 | -14349.9124 | -1111.9623 | -9976.7728 | 126605.8228 | 126.6058 | 0.035168 | 63006.2222 | 0.017502 | 22217.5691
Low | 42 | 42 | 29 | 8.0556 | -1 | -3.6 | -1743 | 205.186 | 31.0498 | -1979.2358 | -15943.8439 | -1506.7642 | -12137.8227 | 114468.0001 | 114.468 | 0.031797 | 76609.2882 | 0.02128 | 27014.3502
Low | 43 | 43 | 25.1 | 6.9722 | -0.94444 | -3.4 | -1646.1667 | 205.186 | 23.2601 | -1874.6127 | -13070.2162 | -1417.7206 | -9884.6634 | 104583.3367 | 104.5833 | 0.029051 | 90797.3889 | 0.025221 | 32017.4293
Low | 44 | 44 | 22.2 | 6.1667 | -0.58333 | -2.1 | -1016.75 | 205.186 | 18.1957 | -1240.1317 | -7647.4787 | -793.3683 | -4892.438 | 99690.8987 | 99.6909 | 0.027692 | 100021.4363 | 0.027784 | 35270.059
Low | 45 | 45 | 20.9 | 5.8056 | -0.25 | -0.9 | -435.75 | 205.186 | 16.1271 | -657.063 | -3814.616 | -214.437 | -1244.9257 | 98445.9731 | 98.446 | 0.027346 | 103789.1944 | 0.02883 | 36598.6647
Low | 46 | 46 | 20.4 | 5.6667 | -0.19444 | -0.7 | -338.9167 | 205.186 | 15.3647 | -559.4673 | -3170.3148 | -118.366 | -670.7408 | 97775.2323 | 97.7752 | 0.02716 | 105177.8113 | 0.029216 | 37088.3257
Low | 47 | 47 | 19.5 | 5.4167 | -0.27778 | -1 | -484.1667 | 205.186 | 14.0389 | -703.3915 | -3810.0373 | -264.9418 | -1435.1015 | 96340.1307 | 96.3401 | 0.026761 | 107592.5926 | 0.029887 | 37939.838
Low | 48 | 48 | 18.4 | 5.1111 | -0.23611 | -0.85 | -411.5417 | 205.186 | 12.4997 | -629.2273 | -3216.0507 | -193.856 | -990.8197 | 95349.311 | 95.3493 | 0.026486 | 110396.0521 | 0.030666 | 38928.4079
Low | 49 | 49 | 17.8 | 4.9444 | -0.083333 | -0.3 | -145.25 | 205.186 | 11.6978 | -362.1337 | -1790.5501 | 71.6337 | 354.189 | 95703.5001 | 95.7035 | 0.026584 | 111856.6215 | 0.031071 | 39443.4412
Low | 50 | 50 | 17.8 | 4.9444 | -0.055556 | -0.2 | -96.8333 | 205.186 | 11.6978 | -313.7171 | -1551.1566 | 120.0504 | 593.5826 | 96297.0826 | 96.2971 | 0.026749 | 111856.6215 | 0.031071 | 39443.4412
Low | 51 | 51 | 17.4 | 4.8333 | -0.29167 | -1.05 | -508.375 | 205.186 | 11.1779 | -724.7389 | -3502.9047 | -292.0111 | -1411.387 | 94885.6956 | 94.8857 | 0.026357 | 112803.4363 | 0.031334 | 39777.3117
Low | 52 | 52 | 15.7 | 4.3611 | -0.59722 | -2.15 | -1040.9583 | 205.186 | 9.1004 | -1255.2447 | -5474.2618 | -826.6719 | -3605.2081 | 91280.4875 | 91.2805 | 0.025356 | 116587.3333 | 0.032385 | 41111.6084
Low | 53 | 53 | 13.1 | 3.6389 | -0.5 | -1.8 | -871.5 | 205.186 | 6.3359 | -1083.0218 | -3940.9961 | -659.9782 | -2401.5872 | 88878.9003 | 88.8789 | 0.024689 | 121622.6667 | 0.033784 | 42887.1928
Low | 54 | 54 | 12.1 | 3.3611 | -0.15278 | -0.55 | -266.2917 | 205.186 | 5.4055 | -476.8831 | -1602.8571 | -55.7002 | -187.2147 | 88691.6856 | 88.6917 | 0.024637 | 123317.25 | 0.034255 | 43484.7453
Low | 55 | 55 | 12 | 3.3333 | -0.013889 | -0.05 | -24.2083 | 205.186 | 5.3165 | -234.7108 | -782.3693 | 186.2941 | 620.9804 | 89312.666 | 89.3127 | 0.024809 | 123479.3113 | 0.0343 | 43541.8922
Low | 56 | 56 | 12 | 3.3333 | 0 | 0 | 0 | 0 | 5.3165 | -5.3165 | -17.7217 | 5.3165 | 17.7217 | 89330.3877 | 89.3304 | 0.024814 | 123479.3113 | 0.0343 | 43541.8922
Low | 57 | 57 | 12 | 3.3333 | 0.041667 | 0.15 | 72.625 | 205.186 | 5.3165 | -137.8775 | -459.5915 | 283.1275 | 943.7582 | 90274.1459 | 90.2741 | 0.025076 | 123479.3113 | 0.0343 | 43541.8922
Low | 58 | 58 | 12.3 | 3.4167 | 0.083333 | 0.3 | 145.25 | 205.186 | 5.5856 | -65.5216 | -223.8655 | 356.0216 | 1216.4072 | 91490.5531 | 91.4906 | 0.025414 | 123479.3113 | 0.0343 | 43541.8922
Low | 59 | 59 | 12.6 | 3.5 | 0.33333 | 1.2 | 581 | 205.186 | 5.8614 | 369.9526 | 1294.8341 | 792.0474 | 2772.1659 | 94262.719 | 94.2627 | 0.026184 | 123479.3113 | 0.0343 | 43541.8922
Low | 60 | 60 | 14.7 | 4.0833 | 0.375 | 1.35 | 653.625 | 205.186 | 7.9781 | 440.461 | 1798.5489 | 866.789 | 3539.3886 | 97802.1075 | 97.8021 | 0.027167 | 123479.3113 | 0.0343 | 43541.8922
Low | 61 | 61 | 15.3 | 4.25 | 0.16667 | 0.6 | 290.5 | 205.186 | 8.6426 | 76.6714 | 325.8535 | 504.3286 | 2143.3965 | 99945.504 | 99.9455 | 0.027763 | 123479.3113 | 0.0343 | 43541.8922
Low | 62 | 62 | 15.9 | 4.4167 | 0.125 | 0.45 | 217.875 | 205.186 | 9.3338 | 3.3553 | 14.8191 | 432.3947 | 1909.7434 | 101855.2475 | 101.8552 | 0.028293 | 123479.3113 | 0.0343 | 43541.8922
Low | 63 | 63 | 16.2 | 4.5 | 0.16667 | 0.6 | 290.5 | 205.186 | 9.6893 | 75.6247 | 340.3112 | 505.3753 | 2274.1888 | 104129.4362 | 104.1294 | 0.028925 | 123479.3113 | 0.0343 | 43541.8922
Low | 64 | 64 | 17.1 | 4.75 | 0.22222 | 0.8 | 387.3333 | 205.186 | 10.7958 | 171.3516 | 813.9199 | 603.3151 | 2865.7468 | 106995.183 | 106.9952 | 0.029721 | 123479.3113 | 0.0343 | 43541.8922
Low | 65 | 65 | 17.8 | 4.9444 | 0.13889 | 0.5 | 242.0833 | 205.186 | 11.6978 | 25.1996 | 124.598 | 458.9671 | 2269.3372 | 109264.5202 | 109.2645 | 0.030351 | 123479.3113 | 0.0343 | 43541.8922
Low | 66 | 66 | 18.1 | 5.0278 | 0.083333 | 0.3 | 145.25 | 205.186 | 12.0954 | -72.0314 | -362.1577 | 362.5314 | 1822.7271 | 111087.2474 | 111.0872 | 0.030858 | 123479.3113 | 0.0343 | 43541.8922
Low | 67 | 67 | 18.4 | 5.1111 | 0.30556 | 1.1 | 532.5833 | 205.186 | 12.4997 | 314.8977 | 1609.4771 | 750.269 | 3834.7081 | 114921.9555 | 114.922 | 0.031923 | 123479.3113 | 0.0343 | 43541.8922
Low | 68 | 68 | 20.3 | 5.6389 | 0.66667 | 2.4 | 1162 | 205.186 | 15.2144 | 941.5996 | 5309.5756 | 1382.4004 | 7795.2021 | 122717.1576 | 122.7172 | 0.034088 | 123479.3113 | 0.0343 | 43541.8922
Low | 69 | 69 | 23.2 | 6.4444 | 0.86111 | 3.1 | 1500.9167 | 205.186 | 19.8719 | 1275.8588 | 8222.2012 | 1725.9745 | 11122.9469 | 133840.1045 | 133.8401 | 0.037178 | 123479.3113 | 0.0343 | 43541.8922
Low | 70 | 70 | 26.5 | 7.3611 | 0.91667 | 3.3 | 1597.75 | 205.186 | 25.9272 | 1366.6369 | 10059.9659 | 1828.8631 | 13462.4647 | 147302.5692 | 147.3026 | 0.040917 | 123479.3113 | 0.0343 | 43541.8922
Low | 71 | 71 | 29.8 | 8.2778 | 0.84722 | 3.05 | 1476.7083 | 205.186 | 32.7866 | 1238.7358 | 10253.9798 | 1714.6809 | 14193.7471 | 161496.3163 | 161.4963 | 0.04486 | 123479.3113 | 0.0343 | 43541.8922
Low | 72 | 72 | 32.6 | 9.0556 | 0.63889 | 2.3 | 1113.5833 | 205.186 | 39.2372 | 869.1601 | 7870.7278 | 1358.0065 | 12297.5037 | 173793.8199 | 173.7938 | 0.048276 | 123479.3113 | 0.0343 | 43541.8922
Low | 73 | 73 | 34.4 | 9.5556 | 0.40278 | 1.45 | 702.0417 | 205.186 | 43.6898 | 453.1659 | 4330.2518 | 950.9174 | 9086.5444 | 182880.3644 | 182.8804 | 0.0508 | 123479.3113 | 0.0343 | 43541.8922
Low | 74 | 74 | 35.5 | 9.8611 | 0.27778 | 1 | 484.1667 | 205.186 | 46.5286 | 232.4521 | 2292.236 | 735.8812 | 7256.6066 | 190136.971 | 190.137 | 0.052816 | 123479.3113 | 0.0343 | 43541.8922
Low | 75 | 75 | 36.4 | 10.1111 | 0.26389 | 0.95 | 459.9583 | 205.186 | 48.9177 | 205.8547 | 2081.4194 | 714.062 | 7219.9602 | 197356.9312 | 197.3569 | 0.054821 | 123479.3113 | 0.0343 | 43541.8922
Low | 76 | 76 | 37.4 | 10.3889 | 0.29167 | 1.05 | 508.375 | 205.186 | 51.6424 | 251.5466 | 2613.29 | 765.2034 | 7949.6128 | 205306.544 | 205.3065 | 0.05703 | 123479.3113 | 0.0343 | 43541.8922
Low | 77 | 77 | 38.5 | 10.6944 | 0.26389 | 0.95 | 459.9583 | 205.186 | 54.7249 | 200.0475 | 2139.3968 | 719.8692 | 7698.6008 | 213005.1449 | 213.0051 | 0.059168 | 123479.3113 | 0.0343 | 43541.8922
Low | 78 | 78 | 39.3 | 10.9167 | 0.13889 | 0.5 | 242.0833 | 205.186 | 57.0228 | -20.1254 | -219.7024 | 504.2921 | 5505.1885 | 218510.3334 | 218.5103 | 0.060697 | 123479.3113 | 0.0343 | 43541.8922
Low | 79 | 79 | 39.5 | 10.9722 | -0.041667 | -0.15 | -72.625 | 205.186 | 57.6046 | -335.4156 | -3680.2546 | 190.1656 | 2086.5393 | 220596.8727 | 220.5969 | 0.061277 | 123479.3113 | 0.0343 | 43541.8922
Low | 80 | 80 | 39 | 10.8333 | -0.13889 | -0.5 | -242.0833 | 205.186 | 56.1555 | -503.4248 | -5453.7689 | 19.2582 | 208.63 | 220805.5027 | 220.8055 | 0.061335 | 126118.6921 | 0.035033 | 44472.6038
Low | 81 | 81 | 38.5 | 10.6944 | -0.23611 | -0.85 | -411.5417 | 205.186 | 54.7249 | -671.4525 | -7180.8115 | -151.6308 | -1621.6075 | 219183.8952 | 219.1839 | 0.060884 | 128724.4502 | 0.035757 | 45391.4593
Low | 82 | 82 | 37.3 | 10.3611 | -0.20833 | -0.75 | -363.125 | 205.186 | 51.3666 | -619.6776 | -6420.5483 | -106.5724 | -1104.2087 | 218079.6866 | 218.0797 | 0.060578 | 134841.0891 | 0.037456 | 47548.3391
Low | 83 | 83 | 37 | 10.2778 | -0.083333 | -0.3 | -145.25 | 205.186 | 50.5437 | -400.9796 | -4121.1795 | 110.4796 | 1135.4851 | 219215.1716 | 219.2152 | 0.060893 | 136339.9884 | 0.037872 | 48076.8884
Low | 84 | 84 | 36.7 | 10.1944 | -0.15278 | -0.55 | -266.2917 | 205.186 | 49.7274 | -521.205 | -5313.3953 | -11.3783 | -115.9959 | 219099.1758 | 219.0992 | 0.060861 | 137826.7836 | 0.038285 | 48601.1696
Low | 85 | 85 | 35.9 | 9.9722 | -0.19444 | -0.7 | -338.9167 | 205.186 | 47.583 | -591.6857 | -5900.421 | -86.1477 | -859.0836 | 218240.0921 | 218.2401 | 0.060622 | 141732.3947 | 0.03937 | 49978.3857
Low | 86 | 86 | 35.3 | 9.8056 | -0.18056 | -0.65 | -314.7083 | 205.186 | 46.0058 | -565.9001 | -5548.965 | -63.5166 | -622.8151 | 217617.277 | 217.6173 | 0.060449 | 144605.1169 | 0.040168 | 50991.3793
Low | 87 | 87 | 34.6 | 9.6111 | -0.15278 | -0.55 | -266.2917 | 205.186 | 44.1993 | -515.6769 | -4956.2284 | -16.9064 | -162.4892 | 217454.7878 | 217.4548 | 0.060404 | 147895.4329 | 0.041082 | 52151.627
Low | 88 | 88 | 34.2 | 9.5 | -0.375 | -1.35 | -653.625 | 205.186 | 43.1833 | -901.9942 | -8568.9452 | -405.2558 | -3849.9298 | 213604.858 | 213.6049 | 0.059335 | 149746.0255 | 0.041596 | 52804.1922
Low | 89 | 89 | 31.9 | 8.8611 | -0.95833 | -3.45 | -1670.375 | 205.186 | 37.5703 | -1913.1313 | -16952.4687 | -1427.6187 | -12650.2883 | 200954.5697 | 200.9546 | 0.055821 | 159969.3391 | 0.044436 | 56409.1882
Low | 90 | 90 | 27.3 | 7.5833 | -1.375 | -4.95 | -2396.625 | 205.186 | 27.5162 | -2629.3272 | -19939.0644 | -2163.9228 | -16409.7481 | 184544.8216 | 184.5448 | 0.051262 | 178281.5984 | 0.049523 | 62866.5486
Low | 91 | 91 | 22 | 6.1111 | -1.4306 | -5.15 | -2493.4583 | 205.186 | 17.8693 | -2716.5136 | -16600.9167 | -2270.403 | -13874.6852 | 170670.1364 | 170.6701 | 0.047408 | 195852.1412 | 0.054403 | 69062.3613
Low | 92 | 92 | 17 | 4.7222 | -1.0833 | -3.9 | -1888.25 | 205.186 | 10.6699 | -2104.1059 | -9936.0555 | -1672.3941 | -7897.4167 | 162772.7198 | 162.7727 | 0.045215 | 208964.9884 | 0.058046 | 73686.279
Low | 93 | 93 | 14.2 | 3.9444 | -0.69444 | -2.5 | -1210.4167 | 205.186 | 7.4446 | -1423.0472 | -5613.1306 | -997.7861 | -3935.712 | 158837.0078 | 158.837 | 0.044121 | 214839.544 | 0.059678 | 75757.7942
Low | 94 | 94 | 12 | 3.3333 | -0.70833 | -2.55 | -1234.625 | 205.186 | 5.3165 | -1445.1275 | -4817.0915 | -1024.1225 | -3413.7418 | 155423.266 | 155.4233 | 0.043173 | 218715.5671 | 0.060754 | 77124.5769
Low | 95 | 95 | 9.1 | 2.5278 | -0.86111 | -3.1 | -1500.9167 | 205.186 | 3.0574 | -1709.16 | -4320.3766 | -1292.6733 | -3267.591 | 152155.675 | 152.1557 | 0.042265 | 222830.3113 | 0.061897 | 78575.5385
Low | 96 | 96 | 5.8 | 1.6111 | -0.76389 | -2.75 | -1331.4583 | 205.186 | 1.242 | -1537.8863 | -2477.7057 | -1125.0304 | -1812.5489 | 150343.1261 | 150.3431 | 0.041762 | 226136.7662 | 0.062816 | 79741.4772
Low | 97 | 97 | 3.6 | 1 | -0.5 | -1.8 | -871.5 | 205.186 | 0.47849 | -1077.1644 | -1077.1644 | -665.8356 | -665.8356 | 149677.2905 | 149.6773 | 0.041577 | 227527.4005 | 0.063202 | 80231.8496
Low | 98 | 98 | 2.2 | 0.61111 | -0.5 | -1.8 | -871.5 | 205.186 | 0.17869 | -1076.8647 | -658.084 | -666.1353 | -407.0827 | 149270.2078 | 149.2702 | 0.041464 | 228073.4329 | 0.063354 | 80424.3943
Low | 99 | 99 | 0 | 0 | -0.30556 | -1.1 | -532.5833 | 205.186 | 0 | -737.7693 | 0 | -327.3974 | 0 | 149270.2078 | 149.2702 | 0.041464 | 228398.9005 | 0.063444 | 80539.1623
Low | 100 | 100 | 0 | 0 | 0 | 0 | 0 | 0 | 0 | 0 | 0 | 0 | 0 | 149270.2078 | 149.2702 | 0.041464 | 228398.9005 | 0.063444 | 80539.1623
Low | 101 | 101 | 0 | 0 | 0 | 0 | 0 | 0 | 0 | 0 | 0 | 0 | 0 | 149270.2078 | 149.2702 | 0.041464 | 228398.9005 | 0.063444 | 80539.1623
Low | 102 | 102 | 0 | 0 | 0 | 0 | 0 | 0 | 0 | 0 | 0 | 0 | 0 | 149270.2078 | 149.2702 | 0.041464 | 228398.9005 | 0.063444 | 80539.1623
Low | 103 | 103 | 0 | 0 | 0 | 0 | 0 | 0 | 0 | 0 | 0 | 0 | 0 | 149270.2078 | 149.2702 | 0.041464 | 228398.9005 | 0.063444 | 80539.1623
Low | 104 | 104 | 0 | 0 | 0 | 0 | 0 | 0 | 0 | 0 | 0 | 0 | 0 | 149270.2078 | 149.2702 | 0.041464 | 228398.9005 | 0.063444 | 80539.1623
Low | 105 | 105 | 0 | 0 | 0 | 0 | 0 | 0 | 0 | 0 | 0 | 0 | 0 | 149270.2078 | 149.2702 | 0.041464 | 228398.9005 | 0.063444 | 80539.1623
Low | 106 | 106 | 0 | 0 | 0 | 0 | 0 | 0 | 0 | 0 | 0 | 0 | 0 | 149270.2078 | 149.2702 | 0.041464 | 228398.9005 | 0.063444 | 80539.1623
Low | 107 | 107 | 0 | 0 | 0 | 0 | 0 | 0 | 0 | 0 | 0 | 0 | 0 | 149270.2078 | 149.2702 | 0.041464 | 228398.9005 | 0.063444 | 80539.1623
Low | 108 | 108 | 0 | 0 | 0 | 0 | 0 | 0 | 0 | 0 | 0 | 0 | 0 | 149270.2078 | 149.2702 | 0.041464 | 228398.9005 | 0.063444 | 80539.1623
Low | 109 | 109 | 0 | 0 | 0 | 0 | 0 | 0 | 0 | 0 | 0 | 0 | 0 | 149270.2078 | 149.2702 | 0.041464 | 228398.9005 | 0.063444 | 80539.1623
Low | 110 | 110 | 0 | 0 | 0 | 0 | 0 | 0 | 0 | 0 | 0 | 0 | 0 | 149270.2078 | 149.2702 | 0.041464 | 228398.9005 | 0.063444 | 80539.1623
Low | 111 | 111 | 0 | 0 | 0 | 0 | 0 | 0 | 0 | 0 | 0 | 0 | 0 | 149270.2078 | 149.2702 | 0.041464 | 228398.9005 | 0.063444 | 80539.1623
Low | 112 | 112 | 0 | 0 | 0 | 0 | 0 | 0 | 0 | 0 | 0 | 0 | 0 | 149270.2078 | 149.2702 | 0.041464 | 228398.9005 | 0.063444 | 80539.1623
Low | 113 | 113 | 0 | 0 | 0 | 0 | 0 | 0 | 0 | 0 | 0 | 0 | 0 | 149270.2078 | 149.2702 | 0.041464 | 228398.9005 | 0.063444 | 80539.1623
Low | 114 | 114 | 0 | 0 | 0 | 0 | 0 | 0 | 0 | 0 | 0 | 0 | 0 | 149270.2078 | 149.2702 | 0.041464 | 228398.9005 | 0.063444 | 80539.1623
Low | 115 | 115 | 0 | 0 | 0 | 0 | 0 | 0 | 0 | 0 | 0 | 0 | 0 | 149270.2078 | 149.2702 | 0.041464 | 228398.9005 | 0.063444 | 80539.1623
Low | 116 | 116 | 0 | 0 | 0 | 0 | 0 | 0 | 0 | 0 | 0 | 0 | 0 | 149270.2078 | 149.2702 | 0.041464 | 228398.9005 | 0.063444 | 80539.1623
Low | 117 | 117 | 0 | 0 | 0 | 0 | 0 | 0 | 0 | 0 | 0 | 0 | 0 | 149270.2078 | 149.2702 | 0.041464 | 228398.9005 | 0.063444 | 80539.1623
Low | 118 | 118 | 0 | 0 | 0 | 0 | 0 | 0 | 0 | 0 | 0 | 0 | 0 | 149270.2078 | 149.2702 | 0.041464 | 228398.9005 | 0.063444 | 80539.1623
Low | 119 | 119 | 0 | 0 | 0 | 0 | 0 | 0 | 0 | 0 | 0 | 0 | 0 | 149270.2078 | 149.2702 | 0.041464 | 228398.9005 | 0.063444 | 80539.1623
Low | 120 | 120 | 0 | 0 | 0 | 0 | 0 | 0 | 0 | 0 | 0 | 0 | 0 | 149270.2078 | 149.2702 | 0.041464 | 228398.9005 | 0.063444 | 80539.1623
Low | 121 | 121 | 0 | 0 | 0 | 0 | 0 | 0 | 0 | 0 | 0 | 0 | 0 | 149270.2078 | 149.2702 | 0.041464 | 228398.9005 | 0.063444 | 80539.1623
Low | 122 | 122 | 0 | 0 | 0 | 0 | 0 | 0 | 0 | 0 | 0 | 0 | 0 | 149270.2078 | 149.2702 | 0.041464 | 228398.9005 | 0.063444 | 80539.1623
Low | 123 | 123 | 0 | 0 | 0 | 0 | 0 | 0 | 0 | 0 | 0 | 0 | 0 | 149270.2078 | 149.2702 | 0.041464 | 228398.9005 | 0.063444 | 80539.1623
Low | 124 | 124 | 0 | 0 | 0 | 0 | 0 | 0 | 0 | 0 | 0 | 0 | 0 | 149270.2078 | 149.2702 | 0.041464 | 228398.9005 | 0.063444 | 80539.1623
Low | 125 | 125 | 0 | 0 | 0 | 0 | 0 | 0 | 0 | 0 | 0 | 0 | 0 | 149270.2078 | 149.2702 | 0.041464 | 228398.9005 | 0.063444 | 80539.1623
Low | 126 | 126 | 0 | 0 | 0 | 0 | 0 | 0 | 0 | 0 | 0 | 0 | 0 | 149270.2078 | 149.2702 | 0.041464 | 228398.9005 | 0.063444 | 80539.1623
Low | 127 | 127 | 0 | 0 | 0 | 0 | 0 | 0 | 0 | 0 | 0 | 0 | 0 | 149270.2078 | 149.2702 | 0.041464 | 228398.9005 | 0.063444 | 80539.1623
Low | 128 | 128 | 0 | 0 | 0 | 0 | 0 | 0 | 0 | 0 | 0 | 0 | 0 | 149270.2078 | 149.2702 | 0.041464 | 228398.9005 | 0.063444 | 80539.1623
Low | 129 | 129 | 0 | 0 | 0 | 0 | 0 | 0 | 0 | 0 | 0 | 0 | 0 | 149270.2078 | 149.2702 | 0.041464 | 228398.9005 | 0.063444 | 80539.1623
Low | 130 | 130 | 0 | 0 | 0 | 0 | 0 | 0 | 0 | 0 | 0 | 0 | 0 | 149270.2078 | 149.2702 | 0.041464 | 228398.9005 | 0.063444 | 80539.1623
Low | 131 | 131 | 0 | 0 | 0 | 0 | 0 | 0 | 0 | 0 | 0 | 0 | 0 | 149270.2078 | 149.2702 | 0.041464 | 228398.9005 | 0.063444 | 80539.1623
Low | 132 | 132 | 0 | 0 | 0 | 0 | 0 | 0 | 0 | 0 | 0 | 0 | 0 | 149270.2078 | 149.2702 | 0.041464 | 228398.9005 | 0.063444 | 80539.1623
Low | 133 | 133 | 0 | 0 | 0 | 0 | 0 | 0 | 0 | 0 | 0 | 0 | 0 | 149270.2078 | 149.2702 | 0.041464 | 228398.9005 | 0.063444 | 80539.1623
Low | 134 | 134 | 0 | 0 | 0 | 0 | 0 | 0 | 0 | 0 | 0 | 0 | 0 | 149270.2078 | 149.2702 | 0.041464 | 228398.9005 | 0.063444 | 80539.1623
Low | 135 | 135 | 0 | 0 | 0 | 0 | 0 | 0 | 0 | 0 | 0 | 0 | 0 | 149270.2078 | 149.2702 | 0.041464 | 228398.9005 | 0.063444 | 80539.1623
Low | 136 | 136 | 0 | 0 | 0 | 0 | 0 | 0 | 0 | 0 | 0 | 0 | 0 | 149270.2078 | 149.2702 | 0.041464 | 228398.9005 | 0.063444 | 80539.1623
Low | 137 | 137 | 0 | 0 | 0.027778 | 0.1 | 48.4167 | 205.186 | 0 | -156.7693 | 0 | 253.6026 | 0 | 149270.2078 | 149.2702 | 0.041464 | 228398.9005 | 0.063444 | 80539.1623
Low | 138 | 138 | 0.2 | 0.055556 | 0.26389 | 0.95 | 459.9583 | 205.186 | 0.0014768 | 254.7709 | 14.1539 | 665.1458 | 36.9525 | 149307.1604 | 149.3072 | 0.041474 | 228398.9005 | 0.063444 | 80539.1623
Low | 139 | 139 | 1.9 | 0.52778 | 0.81944 | 2.95 | 1428.2917 | 205.186 | 0.13328 | 1222.9724 | 645.4577 | 1633.6109 | 862.1835 | 150169.3439 | 150.1693 | 0.041714 | 228398.9005 | 0.063444 | 80539.1623
Low | 140 | 140 | 6.1 | 1.6944 | 1.3611 | 4.9 | 2372.4167 | 205.186 | 1.3738 | 2165.8569 | 3669.9242 | 2578.9764 | 4369.9323 | 154539.2762 | 154.5393 | 0.042928 | 228398.9005 | 0.063444 | 80539.1623
Low | 141 | 141 | 11.7 | 3.25 | 1.4306 | 5.15 | 2493.4583 | 205.186 | 5.054 | 2283.2184 | 7420.4597 | 2703.6983 | 8787.0194 | 163326.2956 | 163.3263 | 0.045368 | 228398.9005 | 0.063444 | 80539.1623
Low | 142 | 142 | 16.4 | 4.5556 | 1 | 3.6 | 1743 | 205.186 | 9.93 | 1527.884 | 6960.3604 | 1958.116 | 8920.3062 | 172246.6018 | 172.2466 | 0.047846 | 228398.9005 | 0.063444 | 80539.1623
Low | 143 | 143 | 18.9 | 5.25 | 0.48611 | 1.75 | 847.2917 | 205.186 | 13.1882 | 628.9175 | 3301.8167 | 1065.6659 | 5594.7458 | 177841.3477 | 177.8413 | 0.0494 | 228398.9005 | 0.063444 | 80539.1623
Low | 144 | 144 | 19.9 | 5.5278 | 0.26389 | 0.95 | 459.9583 | 205.186 | 14.6207 | 240.1516 | 1327.5048 | 679.765 | 3757.5901 | 181598.9377 | 181.5989 | 0.050444 | 228398.9005 | 0.063444 | 80539.1623
Low | 145 | 145 | 20.8 | 5.7778 | 0.40278 | 1.45 | 702.0417 | 205.186 | 15.9731 | 480.8826 | 2778.4327 | 923.2008 | 5334.0488 | 186932.9865 | 186.933 | 0.051926 | 228398.9005 | 0.063444 | 80539.1623
Low | 146 | 146 | 22.8 | 6.3333 | 0.63889 | 2.3 | 1113.5833 | 205.186 | 19.1926 | 889.2048 | 5631.6305 | 1337.9619 | 8473.7584 | 195406.745 | 195.4067 | 0.05428 | 228398.9005 | 0.063444 | 80539.1623
Low | 147 | 147 | 25.4 | 7.0556 | 0.68056 | 2.45 | 1186.2083 | 205.186 | 23.8194 | 957.203 | 6753.5988 | 1415.2137 | 9985.1188 | 205391.8638 | 205.3919 | 0.057053 | 228398.9005 | 0.063444 | 80539.1623
Low | 148 | 148 | 27.7 | 7.6944 | 0.52778 | 1.9 | 919.9167 | 205.186 | 28.3285 | 686.4023 | 5281.484 | 1153.4311 | 8875.0114 | 214266.8752 | 214.2669 | 0.059519 | 228398.9005 | 0.063444 | 80539.1623
Low | 149 | 149 | 29.2 | 8.1111 | 0.29167 | 1.05 | 508.375 | 205.186 | 31.4796 | 271.7095 | 2203.8656 | 745.0405 | 6043.1067 | 220309.9818 | 220.31 | 0.061197 | 228398.9005 | 0.063444 | 80539.1623
Low | 150 | 150 | 29.8 | 8.2778 | 0.027778 | 0.1 | 48.4167 | 205.186 | 32.7866 | -189.5559 | -1569.1012 | 286.3892 | 2370.666 | 222680.6479 | 222.6806 | 0.061856 | 228398.9005 | 0.063444 | 80539.1623
Low | 151 | 151 | 29.4 | 8.1667 | -0.36111 | -1.3 | -629.4167 | 205.186 | 31.9123 | -866.5149 | -7076.5385 | -392.3184 | -3203.9337 | 219476.7141 | 219.4767 | 0.060966 | 229991.2708 | 0.063886 | 81100.6719
Low | 152 | 152 | 27.2 | 7.5556 | -0.94444 | -3.4 | -1646.1667 | 205.186 | 27.315 | -1878.6676 | -14194.3776 | -1413.6657 | -10681.0298 | 208795.6843 | 208.7957 | 0.057999 | 238364.6644 | 0.066212 | 84053.3398
Low | 153 | 153 | 22.6 | 6.2778 | -1.375 | -4.95 | -2396.625 | 205.186 | 18.8573 | -2620.6683 | -16451.9732 | -2172.5817 | -13638.9852 | 195156.6991 | 195.1567 | 0.05421 | 253769.2338 | 0.070491 | 89485.3761
Low | 154 | 154 | 17.3 | 4.8056 | -1.2917 | -4.65 | -2251.375 | 205.186 | 11.0498 | -2467.6108 | -11858.2407 | -2035.1392 | -9779.9745 | 185376.7246 | 185.3767 | 0.051494 | 267989.6123 | 0.074442 | 94499.837
Low | 155 | 155 | 13.3 | 3.6944 | -0.73611 | -2.65 | -1283.0417 | 205.186 | 6.5308 | -1494.7584 | -5522.302 | -1071.3249 | -3957.9503 | 181418.7743 | 181.4188 | 0.050394 | 276220.4456 | 0.076728 | 97402.2346
Low | 156 | 156 | 12 | 3.3333 | -0.097222 | -0.35 | -169.4583 | 205.186 | 5.3165 | -379.9608 | -1266.536 | 41.0441 | 136.8138 | 181555.588 | 181.5556 | 0.050432 | 278432.1458 | 0.077342 | 98182.1354
Low | 157 | 157 | 12.6 | 3.5 | 0.29167 | 1.05 | 508.375 | 205.186 | 5.8614 | 297.3276 | 1040.6466 | 719.4224 | 2517.9784 | 184073.5664 | 184.0736 | 0.051132 | 278432.1458 | 0.077342 | 98182.1354
Low | 158 | 158 | 14.1 | 3.9167 | 0.63889 | 2.3 | 1113.5833 | 205.186 | 7.3401 | 901.0573 | 3529.141 | 1326.1094 | 5193.9284 | 189267.4949 | 189.2675 | 0.052574 | 278432.1458 | 0.077342 | 98182.1354
Low | 159 | 159 | 17.2 | 4.7778 | 0.83333 | 3 | 1452.5 | 205.186 | 10.9225 | 1236.3916 | 5907.2042 | 1668.6084 | 7972.2402 | 197239.7351 | 197.2397 | 0.054789 | 278432.1458 | 0.077342 | 98182.1354
Low | 160 | 160 | 20.1 | 5.5833 | 0.86111 | 3.1 | 1500.9167 | 205.186 | 14.9161 | 1280.8146 | 7151.2149 | 1721.0187 | 9609.0213 | 206848.7563 | 206.8488 | 0.057458 | 278432.1458 | 0.077342 | 98182.1354
Low | 161 | 161 | 23.4 | 6.5 | 0.75 | 2.7 | 1307.25 | 205.186 | 20.216 | 1081.848 | 7032.0123 | 1532.652 | 9962.2377 | 216810.994 | 216.811 | 0.060225 | 278432.1458 | 0.077342 | 98182.1354
Low | 162 | 162 | 25.5 | 7.0833 | 0.58333 | 2.1 | 1016.75 | 205.186 | 24.0073 | 787.5567 | 5578.5268 | 1245.9433 | 8825.4316 | 225636.4256 | 225.6364 | 0.062677 | 278432.1458 | 0.077342 | 98182.1354
Low | 163 | 163 | 27.6 | 7.6667 | 0.55556 | 2 | 968.3333 | 205.186 | 28.1243 | 735.0231 | 5635.177 | 1201.6436 | 9212.6008 | 234849.0263 | 234.849 | 0.065236 | 278432.1458 | 0.077342 | 98182.1354
Low | 164 | 164 | 29.5 | 8.1944 | 0.48611 | 1.75 | 847.2917 | 205.186 | 32.1298 | 609.976 | 4998.4141 | 1084.6074 | 8887.7549 | 243736.7812 | 243.7368 | 0.067705 | 278432.1458 | 0.077342 | 98182.1354
Low | 165 | 165 | 31.1 | 8.6389 | 0.36111 | 1.3 | 629.4167 | 205.186 | 35.7095 | 388.5212 | 3356.3913 | 870.3122 | 7518.53 | 251255.3112 | 251.2553 | 0.069793 | 278432.1458 | 0.077342 | 98182.1354
Low | 166 | 166 | 32.1 | 8.9167 | 0.29167 | 1.05 | 508.375 | 205.186 | 38.0429 | 265.1462 | 2364.2199 | 751.6038 | 6701.8009 | 257957.1121 | 257.9571 | 0.071655 | 278432.1458 | 0.077342 | 98182.1354
Low | 167 | 167 | 33.2 | 9.2222 | 0.43056 | 1.55 | 750.4583 | 205.186 | 40.6949 | 504.5775 | 4653.326 | 996.3391 | 9188.461 | 267145.5732 | 267.1456 | 0.074207 | 278432.1458 | 0.077342 | 98182.1354
Low | 168 | 168 | 35.2 | 9.7778 | 0.55556 | 2 | 968.3333 | 205.186 | 45.7455 | 717.4018 | 7014.5958 | 1219.2648 | 11921.7005 | 279067.2736 | 279.0673 | 0.077519 | 278432.1458 | 0.077342 | 98182.1354
Low | 169 | 169 | 37.2 | 10.3333 | 0.38889 | 1.4 | 677.8333 | 205.186 | 51.0916 | 421.5558 | 4356.0767 | 934.1109 | 9652.4789 | 288719.7525 | 288.7198 | 0.0802 | 278432.1458 | 0.077342 | 98182.1354
Low | 170 | 170 | 38 | 10.5556 | 0.027778 | 0.1 | 48.4167 | 205.186 | 53.3127 | -210.082 | -2217.5319 | 306.9153 | 3239.6616 | 291959.4141 | 291.9594 | 0.0811 | 278432.1458 | 0.077342 | 98182.1354
Low | 171 | 171 | 37.4 | 10.3889 | -0.40278 | -1.45 | -702.0417 | 205.186 | 51.6424 | -958.87 | -9961.5943 | -445.2133 | -4625.2714 | 287334.1427 | 287.3341 | 0.079815 | 281474.3264 | 0.078187 | 99254.8843
Low | 172 | 172 | 35.1 | 9.75 | -0.88889 | -3.2 | -1549.3333 | 205.186 | 45.486 | -1800.0053 | -17550.0514 | -1298.6614 | -12661.9486 | 274672.1941 | 274.6722 | 0.076298 | 292687.4919 | 0.081302 | 103208.9268
Low | 173 | 173 | 31 | 8.6111 | -1.1111 | -4 | -1936.6667 | 205.186 | 35.4803 | -2177.3329 | -18749.2554 | -1696.0005 | -14604.4483 | 260067.7457 | 260.0677 | 0.072241 | 310911.6597 | 0.086364 | 109635.224
Low | 174 | 174 | 27.1 | 7.5278 | -0.79167 | -2.85 | -1379.875 | 205.186 | 27.1145 | -1612.1755 | -12136.0987 | -1147.5745 | -8638.686 | 251429.0597 | 251.4291 | 0.069841 | 326148.7882 | 0.090597 | 115008.2164
Low | 175 | 175 | 25.3 | 7.0278 | -0.27778 | -1 | -484.1667 | 205.186 | 23.6322 | -712.9848 | -5010.699 | -255.3485 | -1794.5325 | 249634.5273 | 249.6345 | 0.069343 | 332491.3715 | 0.092359 | 117244.7699
Low | 176 | 176 | 25.1 | 6.9722 | 0.083333 | 0.3 | 145.25 | 205.186 | 23.2601 | -83.196 | -580.0611 | 373.696 | 2605.4917 | 252240.0189 | 252.24 | 0.070067 | 333169.2049 | 0.092547 | 117483.7909
Low | 177 | 177 | 25.9 | 7.1944 | 0.375 | 1.35 | 653.625 | 205.186 | 24.7664 | 423.6726 | 3048.0893 | 883.5774 | 6356.8482 | 258596.8672 | 258.5969 | 0.071832 | 333169.2049 | 0.092547 | 117483.7909
Low | 178 | 178 | 27.8 | 7.7222 | 0.45833 | 1.65 | 798.875 | 205.186 | 28.5334 | 565.1557 | 4364.2578 | 1032.5943 | 7973.9228 | 266570.79 | 266.5708 | 0.074047 | 333169.2049 | 0.092547 | 117483.7909
Low | 179 | 179 | 29.2 | 8.1111 | 0.25 | 0.9 | 435.75 | 205.186 | 31.4796 | 199.0845 | 1614.7961 | 672.4155 | 5454.0372 | 272024.8272 | 272.0248 | 0.075562 | 333169.2049 | 0.092547 | 117483.7909
Low | 180 | 180 | 29.6 | 8.2222 | 0.041667 | 0.15 | 72.625 | 205.186 | 32.3479 | -164.9089 | -1355.9177 | 310.1589 | 2550.1955 | 274575.0227 | 274.575 | 0.076271 | 333169.2049 | 0.092547 | 117483.7909
Low | 181 | 181 | 29.5 | 8.1944 | -0.055556 | -0.2 | -96.8333 | 205.186 | 32.1298 | -334.149 | -2738.1658 | 140.4824 | 1151.175 | 275726.1977 | 275.7262 | 0.076591 | 333566.625 | 0.092657 | 117623.9311
Low | 182 | 182 | 29.2 | 8.1111 | -0.16667 | -0.6 | -290.5 | 205.186 | 31.4796 | -527.1655 | -4275.8983 | -53.8345 | -436.6572 | 275289.5405 | 275.2895 | 0.076469 | 334750.816 | 0.092986 | 118041.5065
Low | 183 | 183 | 28.3 | 7.8611 | -0.43056 | -1.55 | -750.4583 | 205.186 | 29.569 | -985.2133 | -7744.8709 | -515.7034 | -4054.0018 | 271235.5387 | 271.2355 | 0.075343 | 338230.7639 | 0.093953 | 119268.6231
Low | 184 | 184 | 26.1 | 7.25 | -0.65278 | -2.35 | -1137.7917 | 205.186 | 25.1504 | -1368.128 | -9918.928 | -907.4553 | -6579.0512 | 264656.4875 | 264.6565 | 0.073516 | 346278.6898 | 0.096189 | 122106.523
Low | 185 | 185 | 23.6 | 6.5556 | -0.70833 | -2.55 | -1234.625 | 205.186 | 20.563 | -1460.374 | -9573.5629 | -1008.876 | -6613.7427 | 258042.7448 | 258.0427 | 0.071679 | 354633.9271 | 0.098509 | 125052.7885
Low | 186 | 186 | 21 | 5.8333 | -0.65278 | -2.35 | -1137.7917 | 205.186 | 16.2818 | -1359.2594 | -7929.0132 | -916.3239 | -5345.2229 | 252697.5219 | 252.6975 | 0.070194 | 362431.7002 | 0.10068 | 127802.4783
Low | 187 | 187 | 18.9 | 5.25 | -0.54167 | -1.95 | -944.125 | 205.186 | 13.1882 | -1162.4992 | -6103.1208 | -725.7508 | -3810.1917 | 248887.3303 | 248.8873 | 0.069135 | 368066.1898 | 0.10224 | 129789.3402
Low | 188 | 188 | 17.1 | 4.75 | -0.44444 | -1.6 | -774.6667 | 205.186 | 10.7958 | -990.6484 | -4705.5801 | -558.6849 | -2653.7532 | 246233.577 | 246.2336 | 0.068398 | 372423.6898 | 0.10345 | 131325.9036
Low | 189 | 189 | 15.7 | 4.3611 | -0.36111 | -1.3 | -629.4167 | 205.186 | 9.1004 | -843.7031 | -3679.4828 | -415.1303 | -1810.4292 | 244423.1478 | 244.4231 | 0.067895 | 375511.5972 | 0.10431 | 132414.777
Low | 190 | 190 | 14.5 | 4.0278 | -0.27778 | -1 | -484.1667 | 205.186 | 7.7625 | -697.1151 | -2807.8247 | -271.2182 | -1092.4068 | 243330.741 | 243.3307 | 0.067592 | 377948.5694 | 0.10499 | 133274.1143
Low | 191 | 191 | 13.7 | 3.8056 | -0.22222 | -0.8 | -387.3333 | 205.186 | 6.9295 | -599.4488 | -2281.2358 | -175.2178 | -666.8012 | 242663.9398 | 242.6639 | 0.067407 | 379465.625 | 0.10541 | 133809.066
Low | 192 | 192 | 12.9 | 3.5833 | -0.16667 | -0.6 | -290.5 | 205.186 | 6.1439 | -501.8298 | -1798.2236 | -79.1702 | -283.6931 | 242380.2467 | 242.3802 | 0.067328 | 380896.6065 | 0.1058 | 134313.6659
Low | 193 | 193 | 12.5 | 3.4722 | -0.097222 | -0.35 | -169.4583 | 205.186 | 5.7688 | -380.4131 | -1320.8787 | 41.4964 | 144.0847 | 242524.3315 | 242.5243 | 0.067368 | 381579.8194 | 0.10599 | 134554.5838
Low | 194 | 194 | 12.2 | 3.3889 | -0.069444 | -0.25 | -121.0417 | 205.186 | 5.4952 | -331.7228 | -1124.1718 | 89.6395 | 303.7783 | 242828.1097 | 242.8281 | 0.067452 | 382078.1076 | 0.10613 | 134730.2927
Low | 195 | 195 | 12 | 3.3333 | -0.027778 | -0.1 | -48.4167 | 205.186 | 5.3165 | -258.9191 | -863.0638 | 162.0858 | 540.286 | 243368.3957 | 243.3684 | 0.067602 | 382403.5752 | 0.10622 | 134845.0607
Low | 196 | 196 | 12 | 3.3333 | 0 | 0 | 0 | 0 | 5.3165 | -5.3165 | -17.7217 | 5.3165 | 17.7217 | 243386.1174 | 243.3861 | 0.067607 | 382403.5752 | 0.10622 | 134845.0607
Low | 197 | 197 | 12 | 3.3333 | 0 | 0 | 0 | 0 | 5.3165 | -5.3165 | -17.7217 | 5.3165 | 17.7217 | 243403.839 | 243.4038 | 0.067612 | 382403.5752 | 0.10622 | 134845.0607
Low | 198 | 198 | 12 | 3.3333 | 0.069444 | 0.25 | 121.0417 | 205.186 | 5.3165 | -89.4608 | -298.2026 | 331.5441 | 1105.1471 | 244508.9861 | 244.509 | 0.067919 | 382403.5752 | 0.10622 | 134845.0607
Low | 199 | 199 | 12.5 | 3.4722 | 0.13889 | 0.5 | 242.0833 | 205.186 | 5.7688 | 31.1286 | 108.0854 | 453.0381 | 1573.0488 | 246082.035 | 246.082 | 0.068356 | 382403.5752 | 0.10622 | 134845.0607
Low | 200 | 200 | 13 | 3.6111 | 0.20833 | 0.75 | 363.125 | 205.186 | 6.2395 | 151.6995 | 547.8039 | 574.5505 | 2074.7656 | 248156.8005 | 248.1568 | 0.068932 | 382403.5752 | 0.10622 | 134845.0607
Low | 201 | 201 | 14 | 3.8889 | 0.27778 | 1 | 484.1667 | 205.186 | 7.2363 | 271.7444 | 1056.7836 | 696.589 | 2708.9571 | 250865.7576 | 250.8658 | 0.069685 | 382403.5752 | 0.10622 | 134845.0607
Low | 202 | 202 | 15 | 4.1667 | 0.34722 | 1.25 | 605.2083 | 205.186 | 8.307 | 391.7153 | 1632.1473 | 818.7013 | 3411.2555 | 254277.0132 | 254.277 | 0.070633 | 382403.5752 | 0.10622 | 134845.0607
Low | 203 | 203 | 16.5 | 4.5833 | 0.55556 | 2 | 968.3333 | 205.186 | 10.0515 | 753.0959 | 3451.6894 | 1183.5708 | 5424.6995 | 259701.7127 | 259.7017 | 0.072139 | 382403.5752 | 0.10622 | 134845.0607
Low | 204 | 204 | 19 | 5.2778 | 0.65278 | 2.35 | 1137.7917 | 205.186 | 13.3282 | 919.2775 | 4851.7426 | 1356.3058 | 7158.2806 | 266859.9933 | 266.86 | 0.074128 | 382403.5752 | 0.10622 | 134845.0607
Low | 205 | 205 | 21.2 | 5.8889 | 0.66667 | 2.4 | 1162 | 205.186 | 16.5934 | 940.2207 | 5536.855 | 1383.7793 | 8148.9228 | 275008.9161 | 275.0089 | 0.076391 | 382403.5752 | 0.10622 | 134845.0607
Low | 206 | 206 | 23.8 | 6.6111 | 0.79167 | 2.85 | 1379.875 | 205.186 | 20.913 | 1153.776 | 7627.7413 | 1605.974 | 10617.2726 | 285626.1887 | 285.6262 | 0.079341 | 382403.5752 | 0.10622 | 134845.0607
Low | 207 | 207 | 26.9 | 7.4722 | 0.80556 | 2.9 | 1404.0833 | 205.186 | 26.7158 | 1172.1816 | 8758.8013 | 1635.9851 | 12224.444 | 297850.6327 | 297.8506 | 0.082736 | 382403.5752 | 0.10622 | 134845.0607
Low | 208 | 208 | 29.6 | 8.2222 | 0.70833 | 2.55 | 1234.625 | 205.186 | 32.3479 | 997.0911 | 8198.3045 | 1472.1589 | 12104.4177 | 309955.0504 | 309.9551 | 0.086099 | 382403.5752 | 0.10622 | 134845.0607
Low | 209 | 209 | 32 | 8.8889 | 0.77778 | 2.8 | 1355.6667 | 205.186 | 37.8062 | 1112.6745 | 9890.4399 | 1598.6588 | 14210.3009 | 324165.3513 | 324.1654 | 0.090046 | 382403.5752 | 0.10622 | 134845.0607
Low | 210 | 210 | 35.2 | 9.7778 | 0.76389 | 2.75 | 1331.4583 | 205.186 | 45.7455 | 1080.5268 | 10565.1514 | 1582.3898 | 15472.256 | 339637.6073 | 339.6376 | 0.094344 | 382403.5752 | 0.10622 | 134845.0607
Low | 211 | 211 | 37.5 | 10.4167 | 0.55556 | 2 | 968.3333 | 205.186 | 51.9189 | 711.2284 | 7408.6295 | 1225.4382 | 12764.9817 | 352402.589 | 352.4026 | 0.09789 | 382403.5752 | 0.10622 | 134845.0607
Low | 212 | 212 | 39.2 | 10.8889 | 0.41667 | 1.5 | 726.25 | 205.186 | 56.733 | 464.3311 | 5056.0495 | 988.1689 | 10760.0616 | 363162.6506 | 363.1627 | 0.10088 | 382403.5752 | 0.10622 | 134845.0607
Low | 213 | 213 | 40.5 | 11.25 | 0.33333 | 1.2 | 581 | 205.186 | 60.5583 | 315.2558 | 3546.6275 | 846.7442 | 9525.8725 | 372688.523 | 372.6885 | 0.10352 | 382403.5752 | 0.10622 | 134845.0607
Low | 214 | 214 | 41.6 | 11.5556 | 0.36111 | 1.3 | 629.4167 | 205.186 | 63.8925 | 360.3382 | 4163.908 | 898.4951 | 10382.6105 | 383071.1335 | 383.0711 | 0.10641 | 382403.5752 | 0.10622 | 134845.0607
Low | 215 | 215 | 43.1 | 11.9722 | 0.47222 | 1.7 | 823.0833 | 205.186 | 68.5832 | 549.3142 | 6576.5111 | 1096.8525 | 13131.762 | 396202.8956 | 396.2029 | 0.11006 | 382403.5752 | 0.10622 | 134845.0607
Low | 216 | 216 | 45 | 12.5 | 0.55556 | 2 | 968.3333 | 205.186 | 74.7633 | 688.3841 | 8604.8012 | 1248.2826 | 15603.5322 | 411806.4277 | 411.8064 | 0.11439 | 382403.5752 | 0.10622 | 134845.0607
Low | 217 | 217 | 47.1 | 13.0833 | 0.55556 | 2 | 968.3333 | 205.186 | 81.904 | 681.2434 | 8912.9341 | 1255.4233 | 16425.1215 | 428231.5492 | 428.2315 | 0.11895 | 382403.5752 | 0.10622 | 134845.0607
Low | 218 | 218 | 49 | 13.6111 | 0.48611 | 1.75 | 847.2917 | 205.186 | 88.6453 | 553.4605 | 7533.2117 | 1141.1229 | 15531.9503 | 443763.4995 | 443.7635 | 0.12327 | 382403.5752 | 0.10622 | 134845.0607
Low | 219 | 219 | 50.6 | 14.0556 | 0.38889 | 1.4 | 677.8333 | 205.186 | 94.5288 | 378.1185 | 5314.666 | 977.5481 | 13739.9822 | 457503.4817 | 457.5035 | 0.12708 | 382403.5752 | 0.10622 | 134845.0607
Low | 220 | 220 | 51.8 | 14.3889 | 0.29167 | 1.05 | 508.375 | 205.186 | 99.0656 | 204.1234 | 2937.1096 | 812.6266 | 11692.7932 | 469196.2749 | 469.1963 | 0.13033 | 382403.5752 | 0.10622 | 134845.0607
Low | 221 | 221 | 52.7 | 14.6389 | 0.18056 | 0.65 | 314.7083 | 205.186 | 102.5379 | 6.9844 | 102.2445 | 622.4322 | 9111.7162 | 478307.9911 | 478.308 | 0.13286 | 382403.5752 | 0.10622 | 134845.0607
Low | 222 | 222 | 53.1 | 14.75 | 0.11111 | 0.4 | 193.6667 | 205.186 | 104.1004 | -115.6197 | -1705.3904 | 502.953 | 7418.557 | 485726.5482 | 485.7265 | 0.13492 | 382403.5752 | 0.10622 | 134845.0607
Low | 223 | 223 | 53.5 | 14.8611 | 0.097222 | 0.35 | 169.4583 | 205.186 | 105.6747 | -141.4023 | -2101.3952 | 480.319 | 7138.0734 | 492864.6216 | 492.8646 | 0.13691 | 382403.5752 | 0.10622 | 134845.0607
Low | 224 | 224 | 53.8 | 14.9444 | 0.097222 | 0.35 | 169.4583 | 205.186 | 106.8631 | -142.5908 | -2130.9396 | 481.5074 | 7195.8609 | 500060.4825 | 500.0605 | 0.13891 | 382403.5752 | 0.10622 | 134845.0607
Low | 225 | 225 | 54.2 | 15.0556 | 0.13889 | 0.5 | 242.0833 | 205.186 | 108.4581 | -71.5607 | -1077.3861 | 555.7274 | 8366.7843 | 508427.2668 | 508.4273 | 0.14123 | 382403.5752 | 0.10622 | 134845.0607
Low | 226 | 226 | 54.8 | 15.2222 | 0.15278 | 0.55 | 266.2917 | 205.186 | 110.8727 | -49.7669 | -757.5635 | 582.3503 | 8864.6654 | 517291.9322 | 517.2919 | 0.14369 | 382403.5752 | 0.10622 | 134845.0607
Low | 227 | 227 | 55.3 | 15.3611 | 0.13889 | 0.5 | 242.0833 | 205.186 | 112.9051 | -76.0077 | -1167.5633 | 560.1744 | 8604.9012 | 525896.8334 | 525.8968 | 0.14608 | 382403.5752 | 0.10622 | 134845.0607
Low | 228 | 228 | 55.8 | 15.5 | 0.125 | 0.45 | 217.875 | 205.186 | 114.956 | -102.267 | -1585.1382 | 538.017 | 8339.2632 | 534236.0966 | 534.2361 | 0.1484 | 382403.5752 | 0.10622 | 134845.0607
Low | 229 | 229 | 56.2 | 15.6111 | 0.097222 | 0.35 | 169.4583 | 205.186 | 116.61 | -152.3377 | -2378.1603 | 491.2543 | 7669.026 | 541905.1226 | 541.9051 | 0.15053 | 382403.5752 | 0.10622 | 134845.0607
Low | 230 | 230 | 56.5 | 15.6944 | 0.041667 | 0.15 | 72.625 | 205.186 | 117.8583 | -250.4193 | -3930.1914 | 395.6693 | 6209.8094 | 548114.9321 | 548.1149 | 0.15225 | 382403.5752 | 0.10622 | 134845.0607
Low | 231 | 231 | 56.5 | 15.6944 | -0.041667 | -0.15 | -72.625 | 205.186 | 117.8583 | -395.6693 | -6209.8094 | 250.4193 | 3930.1914 | 552045.1234 | 552.0451 | 0.15335 | 382403.5752 | 0.10622 | 134845.0607
Low | 232 | 232 | 56.2 | 15.6111 | -0.22222 | -0.8 | -387.3333 | 205.186 | 116.61 | -709.1293 | -11070.2969 | -65.5373 | -1023.1105 | 551022.0129 | 551.022 | 0.15306 | 384677.1412 | 0.10685 | 135646.7769
Low | 233 | 233 | 54.9 | 15.25 | -0.45833 | -1.65 | -798.875 | 205.186 | 111.2777 | -1115.3386 | -17008.9141 | -482.4114 | -7356.7734 | 543665.2395 | 543.6652 | 0.15102 | 394389.39 | 0.10955 | 139071.5587
Low | 234 | 234 | 52.9 | 14.6944 | -0.54167 | -1.95 | -944.125 | 205.186 | 103.3177 | -1252.6286 | -18406.682 | -635.6214 | -9340.1027 | 534325.1368 | 534.3251 | 0.14842 | 408887.4919 | 0.11358 | 144183.9518
Low | 235 | 235 | 51 | 14.1667 | -0.43056 | -1.55 | -750.4583 | 205.186 | 96.0293 | -1051.6736 | -14898.709 | -449.2431 | -6364.2771 | 527960.8597 | 527.9609 | 0.14666 | 422162.4005 | 0.11727 | 148865.0165
Low | 236 | 236 | 49.8 | 13.8333 | -0.25 | -0.9 | -435.75 | 205.186 | 91.5634 | -732.4994 | -10132.9081 | -139.0006 | -1922.8419 | 526038.0178 | 526.038 | 0.14612 | 430296.4005 | 0.11953 | 151733.2682
Low | 237 | 237 | 49.2 | 13.6667 | -0.19444 | -0.7 | -338.9167 | 205.186 | 89.3704 | -633.473 | -8657.4642 | -44.3603 | -606.258 | 525431.7598 | 525.4318 | 0.14595 | 434290.7755 | 0.12064 | 153141.7847
Low | 238 | 238 | 48.4 | 13.4444 | -0.31944 | -1.15 | -556.7917 | 205.186 | 86.4876 | -848.4653 | -11407.1441 | -265.1181 | -3564.3651 | 521867.3946 | 521.8674 | 0.14496 | 439541.294 | 0.12209 | 154993.2488
Low | 239 | 239 | 46.9 | 13.0278 | -0.56944 | -2.05 | -992.5417 | 205.186 | 81.2099 | -1278.9375 | -16661.714 | -706.1458 | -9199.5106 | 512667.8841 | 512.6679 | 0.14241 | 449154.0197 | 0.12477 | 158382.9362
Low | 240 | 240 | 44.3 | 12.3056 | -0.75 | -2.7 | -1307.25 | 205.186 | 72.4554 | -1584.8914 | -19502.9687 | -1029.6086 | -12669.9063 | 499997.9778 | 499.998 | 0.13889 | 465099.2419 | 0.12919 | 164005.6202
Low | 241 | 241 | 41.5 | 11.5278 | -0.66667 | -2.4 | -1162 | 205.186 | 63.5857 | -1430.7717 | -16493.6179 | -893.2283 | -10296.9377 | 489701.0401 | 489.701 | 0.13603 | 481254.2697 | 0.13368 | 169702.2868
Low | 242 | 242 | 39.5 | 10.9722 | -0.625 | -2.25 | -1089.375 | 205.186 | 57.6046 | -1352.1656 | -14836.2615 | -826.5844 | -9069.4676 | 480631.5725 | 480.6316 | 0.13351 | 492148.0197 | 0.13671 | 173543.6954
Low | 243 | 243 | 37 | 10.2778 | -0.68056 | -2.45 | -1186.2083 | 205.186 | 50.5437 | -1441.938 | -14819.918 | -930.4787 | -9563.2533 | 471068.3191 | 471.0683 | 0.13085 | 505008.6968 | 0.14028 | 178078.6917
Low | 244 | 244 | 34.6 | 9.6111 | -0.65278 | -2.35 | -1137.7917 | 205.186 | 44.1993 | -1387.1769 | -13332.3117 | -888.4064 | -8538.5726 | 462529.7466 | 462.5297 | 0.12848 | 516564.1412 | 0.14349 | 182153.4303
Low | 245 | 245 | 32.3 | 8.9722 | -0.77778 | -2.8 | -1355.6667 | 205.186 | 38.5184 | -1599.371 | -14349.9124 | -1111.9623 | -9976.7728 | 452552.9737 | 452.553 | 0.12571 | 526911.1863 | 0.14636 | 185802.0571
Low | 246 | 246 | 29 | 8.0556 | -1 | -3.6 | -1743 | 205.186 | 31.0498 | -1979.2358 | -15943.8439 | -1506.7642 | -12137.8227 | 440415.151 | 440.4152 | 0.12234 | 540514.2523 | 0.15014 | 190598.8382
Low | 247 | 247 | 25.1 | 6.9722 | -0.94444 | -3.4 | -1646.1667 | 205.186 | 23.2601 | -1874.6127 | -13070.2162 | -1417.7206 | -9884.6634 | 430530.4876 | 430.5305 | 0.11959 | 554702.353 | 0.15408 | 195601.9172
Low | 248 | 248 | 22.2 | 6.1667 | -0.58333 | -2.1 | -1016.75 | 205.186 | 18.1957 | -1240.1317 | -7647.4787 | -793.3683 | -4892.438 | 425638.0496 | 425.638 | 0.11823 | 563926.4005 | 0.15665 | 198854.547
Low | 249 | 249 | 20.9 | 5.8056 | -0.25 | -0.9 | -435.75 | 205.186 | 16.1271 | -657.063 | -3814.616 | -214.437 | -1244.9257 | 424393.124 | 424.3931 | 0.11789 | 567694.1586 | 0.15769 | 200183.1527
Low | 250 | 250 | 20.4 | 5.6667 | -0.19444 | -0.7 | -338.9167 | 205.186 | 15.3647 | -559.4673 | -3170.3148 | -118.366 | -670.7408 | 423722.3832 | 423.7224 | 0.1177 | 569082.7755 | 0.15808 | 200672.8137
Low | 251 | 251 | 19.5 | 5.4167 | -0.27778 | -1 | -484.1667 | 205.186 | 14.0389 | -703.3915 | -3810.0373 | -264.9418 | -1435.1015 | 422287.2816 | 422.2873 | 0.1173 | 571497.5567 | 0.15875 | 201524.3259
Low | 252 | 252 | 18.4 | 5.1111 | -0.23611 | -0.85 | -411.5417 | 205.186 | 12.4997 | -629.2273 | -3216.0507 | -193.856 | -990.8197 | 421296.4619 | 421.2965 | 0.11703 | 574301.0162 | 0.15953 | 202512.8958
Low | 253 | 253 | 17.8 | 4.9444 | -0.083333 | -0.3 | -145.25 | 205.186 | 11.6978 | -362.1337 | -1790.5501 | 71.6337 | 354.189 | 421650.651 | 421.6507 | 0.11713 | 575761.5856 | 0.15993 | 203027.9291
Low | 254 | 254 | 17.8 | 4.9444 | -0.055556 | -0.2 | -96.8333 | 205.186 | 11.6978 | -313.7171 | -1551.1566 | 120.0504 | 593.5826 | 422244.2335 | 422.2442 | 0.11729 | 575761.5856 | 0.15993 | 203027.9291
Low | 255 | 255 | 17.4 | 4.8333 | -0.29167 | -1.05 | -508.375 | 205.186 | 11.1779 | -724.7389 | -3502.9047 | -292.0111 | -1411.387 | 420832.8466 | 420.8328 | 0.1169 | 576708.4005 | 0.1602 | 203361.7997
Low | 256 | 256 | 15.7 | 4.3611 | -0.40278 | -1.45 | -702.0417 | 205.186 | 9.1004 | -916.3281 | -3996.2085 | -487.7553 | -2127.1549 | 418705.6917 | 418.7057 | 0.11631 | 580492.2975 | 0.16125 | 204696.0964
Low | 257 | 257 | 14.5 | 4.0278 | -0.041667 | -0.15 | -72.625 | 205.186 | 7.7625 | -285.5734 | -1150.2263 | 140.3234 | 565.1915 | 419270.8832 | 419.2709 | 0.11646 | 582929.2697 | 0.16192 | 205555.4337
Low | 258 | 258 | 15.4 | 4.2778 | 0.47222 | 1.7 | 823.0833 | 205.186 | 8.756 | 609.1414 | 2605.7715 | 1037.0253 | 4436.1637 | 423707.0469 | 423.707 | 0.1177 | 582929.2697 | 0.16192 | 205555.4337
Low | 259 | 259 | 17.9 | 4.9722 | 0.72222 | 2.6 | 1258.8333 | 205.186 | 11.8296 | 1041.8178 | 5180.1496 | 1475.8489 | 7338.2486 | 431045.2955 | 431.0453 | 0.11973 | 582929.2697 | 0.16192 | 205555.4337
Low | 260 | 260 | 20.6 | 5.7222 | 0.73611 | 2.65 | 1283.0417 | 205.186 | 15.6674 | 1062.1883 | 6078.0774 | 1503.8951 | 8605.6217 | 439650.9172 | 439.6509 | 0.12213 | 582929.2697 | 0.16192 | 205555.4337
Low | 261 | 261 | 23.2 | 6.4444 | 0.70833 | 2.55 | 1234.625 | 205.186 | 19.8719 | 1009.5671 | 6506.0994 | 1459.6829 | 9406.8451 | 449057.7622 | 449.0578 | 0.12474 | 582929.2697 | 0.16192 | 205555.4337
Low | 262 | 262 | 25.7 | 7.1389 | 0.76389 | 2.75 | 1331.4583 | 205.186 | 24.3854 | 1101.887 | 7866.2488 | 1561.0297 | 11144.0174 | 460201.7796 | 460.2018 | 0.12783 | 582929.2697 | 0.16192 | 205555.4337
Low | 263 | 263 | 28.7 | 7.9722 | 0.94444 | 3.4 | 1646.1667 | 205.186 | 30.4107 | 1410.57 | 11245.3772 | 1881.7634 | 15001.8358 | 475203.6154 | 475.2036 | 0.132 | 582929.2697 | 0.16192 | 205555.4337
Low | 264 | 264 | 32.5 | 9.0278 | 1.0278 | 3.7 | 1791.4167 | 205.186 | 38.9969 | 1547.2338 | 13968.083 | 2035.5995 | 18376.9401 | 493580.5556 | 493.5806 | 0.13711 | 582929.2697 | 0.16192 | 205555.4337
Low | 265 | 265 | 36.1 | 10.0278 | 0.90278 | 3.25 | 1573.5417 | 205.186 | 48.1147 | 1320.241 | 13239.0835 | 1826.8423 | 18319.1688 | 511899.7244 | 511.8997 | 0.14219 | 582929.2697 | 0.16192 | 205555.4337
Low | 266 | 266 | 39 | 10.8333 | 0.65278 | 2.35 | 1137.7917 | 205.186 | 56.1555 | 876.4502 | 9494.8769 | 1399.1332 | 15157.2759 | 527057.0003 | 527.057 | 0.1464 | 582929.2697 | 0.16192 | 205555.4337
Low | 267 | 267 | 40.8 | 11.3333 | 0.54167 | 1.95 | 944.125 | 205.186 | 61.4587 | 677.4803 | 7678.1101 | 1210.7697 | 13722.0566 | 540779.0569 | 540.7791 | 0.15022 | 582929.2697 | 0.16192 | 205555.4337
Low | 268 | 268 | 42.9 | 11.9167 | 0.5 | 1.8 | 871.5 | 205.186 | 67.9482 | 598.3658 | 7130.5263 | 1144.6342 | 13640.2237 | 554419.2805 | 554.4193 | 0.15401 | 582929.2697 | 0.16192 | 205555.4337
Low | 269 | 269 | 44.4 | 12.3333 | 0.41667 | 1.5 | 726.25 | 205.186 | 72.7829 | 448.2812 | 5528.8009 | 1004.2188 | 12385.3658 | 566804.6463 | 566.8046 | 0.15745 | 582929.2697 | 0.16192 | 205555.4337
Low | 270 | 270 | 45.9 | 12.75 | 0.22222 | 0.8 | 387.3333 | 205.186 | 77.7837 | 104.3637 | 1330.6366 | 670.303 | 8546.3634 | 575351.0097 | 575.351 | 0.15982 | 582929.2697 | 0.16192 | 205555.4337
Low | 271 | 271 | 46 | 12.7778 | -0.041667 | -0.15 | -72.625 | 205.186 | 78.123 | -355.934 | -4548.0452 | 210.684 | 2692.073 | 578043.0827 | 578.0431 | 0.16057 | 582929.2697 | 0.16192 | 205555.4337
Low | 272 | 272 | 45.6 | 12.6667 | -0.097222 | -0.35 | -169.4583 | 205.186 | 76.7703 | -451.4146 | -5717.9177 | 112.4979 | 1424.9732 | 579468.0559 | 579.4681 | 0.16096 | 585393.14 | 0.16261 | 206424.256
Low | 273 | 273 | 45.3 | 12.5833 | -0.26389 | -0.95 | -459.9583 | 205.186 | 75.7634 | -740.9077 | -9323.0891 | -179.0089 | -2252.529 | 577215.5269 | 577.2155 | 0.16034 | 587226.9213 | 0.16312 | 207070.8931
Low | 274 | 274 | 43.7 | 12.1389 | -0.625 | -2.25 | -1089.375 | 205.186 | 70.506 | -1365.067 | -16570.3964 | -813.683 | -9877.2078 | 567338.3192 | 567.3383 | 0.15759 | 596802.662 | 0.16578 | 210447.5387
Low | 275 | 275 | 40.8 | 11.3333 | -0.79167 | -2.85 | -1379.875 | 205.186 | 61.4587 | -1646.5197 | -18660.5566 | -1113.2303 | -12616.6101 | 554721.7091 | 554.7217 | 0.15409 | 613281.14 | 0.17036 | 216258.262
Low | 276 | 276 | 38 | 10.5556 | -0.88889 | -3.2 | -1549.3333 | 205.186 | 53.3127 | -1807.832 | -19082.6708 | -1290.8347 | -13625.4773 | 541096.2318 | 541.0962 | 0.1503 | 628118.1586 | 0.17448 | 221490.1657
Low | 277 | 277 | 34.4 | 9.5556 | -0.98611 | -3.55 | -1718.7917 | 205.186 | 43.6898 | -1967.6674 | -18802.1556 | -1469.9159 | -14045.863 | 527050.3688 | 527.0504 | 0.1464 | 645644.9919 | 0.17935 | 227670.5653
Low | 278 | 278 | 30.9 | 8.5833 | -1.2361 | -4.45 | -2154.5417 | 205.186 | 35.2517 | -2394.9793 | -20556.906 | -1914.104 | -16429.3926 | 510620.9763 | 510.621 | 0.14184 | 661013.9213 | 0.18361 | 233090.034
Low | 279 | 279 | 25.5 | 7.0833 | -1.3194 | -4.75 | -2299.7917 | 205.186 | 24.0073 | -2528.9849 | -17913.6434 | -2070.5984 | -14666.7386 | 495954.2377 | 495.9542 | 0.13777 | 681494.1713 | 0.1893 | 240311.8822
Low | 280 | 280 | 21.4 | 5.9444 | -0.73611 | -2.65 | -1283.0417 | 205.186 | 16.9079 | -1505.1356 | -8947.1948 | -1060.9478 | -6306.745 | 489647.4927 | 489.6475 | 0.13601 | 694424.7836 | 0.1929 | 244871.5393
Low | 281 | 281 | 20.2 | 5.6111 | 0.20833 | 0.75 | 363.125 | 205.186 | 15.0649 | 142.8741 | 801.6827 | 583.3759 | 3273.3867 | 492920.8794 | 492.9209 | 0.13692 | 697781.6725 | 0.19383 | 246055.2622
Low | 282 | 282 | 22.9 | 6.3611 | 0.88889 | 3.2 | 1549.3333 | 205.186 | 19.3613 | 1324.7861 | 8427.1115 | 1773.8806 | 11283.8515 | 504204.7309 | 504.2047 | 0.14006 | 697781.6725 | 0.19383 | 246055.2622
Low | 283 | 283 | 26.6 | 7.3889 | 1.0139 | 3.65 | 1767.2083 | 205.186 | 26.1232 | 1535.8992 | 11348.5882 | 1998.5175 | 14766.8238 | 518971.5547 | 518.9716 | 0.14416 | 697781.6725 | 0.19383 | 246055.2622
Low | 284 | 284 | 30.2 | 8.3889 | 1.0417 | 3.75 | 1815.625 | 205.186 | 33.6726 | 1576.7664 | 13227.3181 | 2054.4836 | 17234.8347 | 536206.3894 | 536.2064 | 0.14895 | 697781.6725 | 0.19383 | 246055.2622
Low | 285 | 285 | 34.1 | 9.4722 | 1 | 3.6 | 1743 | 205.186 | 42.9311 | 1494.8829 | 14159.8633 | 1991.1171 | 18860.3033 | 555066.6927 | 555.0667 | 0.15419 | 697781.6725 | 0.19383 | 246055.2622
Low | 286 | 286 | 37.4 | 10.3889 | 0.91667 | 3.3 | 1597.75 | 205.186 | 51.6424 | 1340.9216 | 13930.6858 | 1854.5784 | 19267.0087 | 574333.7014 | 574.3337 | 0.15954 | 697781.6725 | 0.19383 | 246055.2622
Low | 287 | 287 | 40.7 | 11.3056 | 0.91667 | 3.3 | 1597.75 | 205.186 | 61.1578 | 1331.4062 | 15052.2868 | 1864.0938 | 21074.616 | 595408.3174 | 595.4083 | 0.16539 | 697781.6725 | 0.19383 | 246055.2622
Low | 288 | 288 | 44 | 12.2222 | 0.91667 | 3.3 | 1597.75 | 205.186 | 71.4774 | 1321.0867 | 16146.6146 | 1874.4133 | 22909.4965 | 618317.8139 | 618.3178 | 0.17175 | 697781.6725 | 0.19383 | 246055.2622
Low | 289 | 289 | 47.3 | 13.1389 | 0.72222 | 2.6 | 1258.8333 | 205.186 | 82.6011 | 971.0463 | 12758.4696 | 1546.6204 | 20320.8729 | 638638.6868 | 638.6387 | 0.1774 | 697781.6725 | 0.19383 | 246055.2622
Low | 290 | 290 | 49.2 | 13.6667 | 0.34722 | 1.25 | 605.2083 | 205.186 | 89.3704 | 310.652 | 4245.5774 | 899.7647 | 12296.7837 | 650935.4705 | 650.9355 | 0.18082 | 697781.6725 | 0.19383 | 246055.2622
Low | 291 | 291 | 49.8 | 13.8333 | 0 | 0 | 0 | 0 | 91.5634 | -91.5634 | -1266.6273 | 91.5634 | 1266.6273 | 652202.0978 | 652.2021 | 0.18117 | 697781.6725 | 0.19383 | 246055.2622
Low | 292 | 292 | 49.2 | 13.6667 | -0.23611 | -0.85 | -411.5417 | 205.186 | 89.3704 | -706.098 | -9650.0059 | -116.9853 | -1598.7997 | 650603.2981 | 650.6033 | 0.18072 | 701776.0475 | 0.19494 | 247463.7787
Low | 293 | 293 | 48.1 | 13.3611 | -0.26389 | -0.95 | -459.9583 | 205.186 | 85.4188 | -750.5631 | -10028.3569 | -169.3536 | -2262.7519 | 648340.5463 | 648.3405 | 0.18009 | 708973.3194 | 0.19694 | 250001.7168
Low | 294 | 294 | 47.3 | 13.1389 | -0.18056 | -0.65 | -314.7083 | 205.186 | 82.6011 | -602.4954 | -7916.1195 | -26.9213 | -353.7162 | 647986.8301 | 647.9868 | 0.18 | 714105.4861 | 0.19836 | 251811.447
Low | 295 | 295 | 46.8 | 13 | -0.083333 | -0.3 | -145.25 | 205.186 | 80.864 | -431.2999 | -5606.899 | 140.7999 | 1830.399 | 649817.2291 | 649.8172 | 0.1805 | 717269.3808 | 0.19924 | 252927.1154
Low | 296 | 296 | 46.7 | 12.9722 | 0 | 0 | 0 | 0 | 80.5188 | -80.5188 | -1044.5073 | 80.5188 | 1044.5073 | 650861.7364 | 650.8617 | 0.18079 | 717898.125 | 0.19942 | 253148.8263
Low | 297 | 297 | 46.8 | 13 | 0.055556 | 0.2 | 96.8333 | 205.186 | 80.864 | -189.2166 | -2459.8157 | 382.8833 | 4977.4824 | 655839.2187 | 655.8392 | 0.18218 | 717898.125 | 0.19942 | 253148.8263
Low | 298 | 298 | 47.1 | 13.0833 | 0.069444 | 0.25 | 121.0417 | 205.186 | 81.904 | -166.0483 | -2172.4652 | 408.1316 | 5339.7222 | 661178.9409 | 661.1789 | 0.18366 | 717898.125 | 0.19942 | 253148.8263
Low | 299 | 299 | 47.3 | 13.1389 | 0.027778 | 0.1 | 48.4167 | 205.186 | 82.6011 | -239.3704 | -3145.0604 | 336.2037 | 4417.3429 | 665596.2838 | 665.5963 | 0.18489 | 717898.125 | 0.19942 | 253148.8263
Low | 300 | 300 | 47.3 | 13.1389 | -0.027778 | -0.1 | -48.4167 | 205.186 | 82.6011 | -336.2037 | -4417.3429 | 239.3704 | 3145.0604 | 668741.3442 | 668.7413 | 0.18576 | 717898.125 | 0.19942 | 253148.8263
Low | 301 | 301 | 47.1 | 13.0833 | -0.097222 | -0.35 | -169.4583 | 205.186 | 81.904 | -456.5483 | -5973.1736 | 117.6316 | 1539.0139 | 670280.3581 | 670.2804 | 0.18619 | 719167.7176 | 0.19977 | 253596.5164
Low | 302 | 302 | 46.6 | 12.9444 | -0.18056 | -0.65 | -314.7083 | 205.186 | 80.1743 | -600.0686 | -7767.5545 | -29.3481 | -379.8945 | 669900.4635 | 669.9005 | 0.18608 | 722318.1632 | 0.20064 | 254707.4423
Low | 303 | 303 | 45.8 | 12.7222 | -0.25 | -0.9 | -435.75 | 205.186 | 77.4452 | -718.3811 | -9139.4043 | -153.1189 | -1948.0124 | 667952.4511 | 667.9525 | 0.18554 | 727288.941 | 0.20202 | 256460.2628
Low | 304 | 304 | 44.8 | 12.4444 | -0.34722 | -1.25 | -605.2083 | 205.186 | 74.1002 | -884.4945 | -11007.0425 | -325.9222 | -4055.9204 | 663896.5307 | 663.8965 | 0.18442 | 733381.3715 | 0.20372 | 258608.6061
Low | 305 | 305 | 43.3 | 12.0278 | -0.41667 | -1.5 | -726.25 | 205.186 | 69.2212 | -1000.6572 | -12035.6819 | -451.8428 | -5434.6653 | 658461.8654 | 658.4619 | 0.18291 | 742267.8472 | 0.20619 | 261742.1996
Low | 306 | 306 | 41.8 | 11.6111 | -0.34722 | -1.25 | -605.2083 | 205.186 | 64.5083 | -874.9026 | -10158.5917 | -335.514 | -3895.6907 | 654566.1747 | 654.5662 | 0.18182 | 750851.7188 | 0.20857 | 264769.0873
Low | 307 | 307 | 40.8 | 11.3333 | -0.20833 | -0.75 | -363.125 | 205.186 | 61.4587 | -629.7697 | -7137.3899 | -96.4803 | -1093.4434 | 653472.7313 | 653.4727 | 0.18152 | 756406.1863 | 0.21011 | 266727.7315
Low | 308 | 308 | 40.3 | 11.1944 | -0.097222 | -0.35 | -169.4583 | 205.186 | 59.9616 | -434.6059 | -4865.1718 | 95.6893 | 1071.188 | 654543.9194 | 654.5439 | 0.18182 | 759132.9861 | 0.21087 | 267689.2692
Low | 309 | 309 | 40.1 | 11.1389 | -0.083333 | -0.3 | -145.25 | 205.186 | 59.368 | -409.8039 | -4564.7602 | 119.3039 | 1328.913 | 655872.8324 | 655.8728 | 0.18219 | 760214.2917 | 0.21117 | 268070.5646
Low | 310 | 310 | 39.7 | 11.0278 | -0.125 | -0.45 | -217.875 | 205.186 | 58.1895 | -481.2504 | -5307.1227 | 45.5004 | 501.7685 | 656374.6009 | 656.3746 | 0.18233 | 762360.7639 | 0.21177 | 268827.4644
Low | 311 | 311 | 39.2 | 10.8889 | -0.16667 | -0.6 | -290.5 | 205.186 | 56.733 | -552.4189 | -6015.2283 | -28.5811 | -311.2162 | 656063.3847 | 656.0634 | 0.18224 | 765013.5938 | 0.2125 | 269762.9185
Low | 312 | 312 | 38.5 | 10.6944 | -0.25 | -0.9 | -435.75 | 205.186 | 54.7249 | -695.6608 | -7439.7062 | -175.8392 | -1880.5022 | 654182.8826 | 654.1829 | 0.18172 | 768671.0694 | 0.21352 | 271052.6359
Low | 313 | 313 | 37.4 | 10.3889 | -0.34722 | -1.25 | -605.2083 | 205.186 | 51.6424 | -862.0367 | -8955.6036 | -348.38 | -3619.2807 | 650563.6019 | 650.5636 | 0.18071 | 774285.3854 | 0.21508 | 273032.384
Low | 314 | 314 | 36 | 10 | -0.41667 | -1.5 | -726.25 | 205.186 | 47.8485 | -979.2845 | -9792.8446 | -473.2155 | -4732.1554 | 645831.4465 | 645.8314 | 0.1794 | 781195.5197 | 0.217 | 275469.0701
Low | 315 | 315 | 34.4 | 9.5556 | -0.41667 | -1.5 | -726.25 | 205.186 | 43.6898 | -975.1258 | -9317.8685 | -477.3742 | -4561.5759 | 641269.8706 | 641.2699 | 0.17813 | 788770.0382 | 0.2191 | 278140.0347
Low | 316 | 316 | 33 | 9.1667 | -0.375 | -1.35 | -653.625 | 205.186 | 40.206 | -899.017 | -8240.9891 | -408.233 | -3742.1359 | 637527.7346 | 637.5277 | 0.17709 | 795115.3113 | 0.22087 | 280377.5367
Low | 317 | 317 | 31.7 | 8.8056 | -0.41667 | -1.5 | -726.25 | 205.186 | 37.1007 | -968.5366 | -8528.5032 | -483.9634 | -4261.5663 | 633266.1684 | 633.2662 | 0.17591 | 800771.3194 | 0.22244 | 282371.9865
Low | 318 | 318 | 30 | 8.3333 | -0.51389 | -1.85 | -895.7083 | 205.186 | 33.2281 | -1134.1224 | -9451.0202 | -657.2942 | -5477.4521 | 627788.7163 | 627.7887 | 0.17439 | 807824.6863 | 0.2244 | 284859.18
Low | 319 | 319 | 28 | 7.7778 | -0.54167 | -1.95 | -944.125 | 205.186 | 28.9454 | -1178.2563 | -9164.216 | -709.9937 | -5522.1728 | 622266.5435 | 622.2665 | 0.17285 | 815625.1493 | 0.22656 | 287609.8183
Low | 320 | 320 | 26.1 | 7.25 | -0.33333 | -1.2 | -581 | 205.186 | 25.1504 | -811.3363 | -5882.1884 | -350.6637 | -2542.3116 | 619724.2318 | 619.7242 | 0.17215 | 822537.3009 | 0.22848 | 290047.2157
Low | 321 | 321 | 25.6 | 7.1111 | -0.16667 | -0.6 | -290.5 | 205.186 | 24.196 | -519.8819 | -3696.9383 | -61.1181 | -434.6173 | 619289.6145 | 619.2896 | 0.17202 | 824275.5938 | 0.22897 | 290660.1812
Low | 322 | 322 | 24.9 | 6.9167 | -0.097222 | -0.35 | -169.4583 | 205.186 | 22.8909 | -397.5351 | -2749.6181 | 58.6185 | 405.4445 | 619695.059 | 619.6951 | 0.17214 | 826652.7176 | 0.22963 | 291498.4145
Low | 323 | 323 | 24.9 | 6.9167 | -0.083333 | -0.3 | -145.25 | 205.186 | 22.8909 | -373.3268 | -2582.1771 | 82.8268 | 572.8855 | 620267.9445 | 620.2679 | 0.1723 | 826652.7176 | 0.22963 | 291498.4145
Low | 324 | 324 | 24.3 | 6.75 | -0.13889 | -0.5 | -242.0833 | 205.186 | 21.801 | -469.0703 | -3166.2243 | -15.0964 | -101.9007 | 620166.0438 | 620.166 | 0.17227 | 828637.8009 | 0.23018 | 292198.4046
Low | 325 | 325 | 23.9 | 6.6389 | -0.055556 | -0.2 | -96.8333 | 205.186 | 21.0892 | -323.1084 | -2145.0811 | 129.4418 | 859.3496 | 621025.3934 | 621.0254 | 0.17251 | 829934.2917 | 0.23054 | 292655.5796
Low | 326 | 326 | 23.9 | 6.6389 | -0.041667 | -0.15 | -72.625 | 205.186 | 21.0892 | -298.9001 | -1984.3646 | 153.6501 | 1020.066 | 622045.4594 | 622.0455 | 0.17279 | 829934.2917 | 0.23054 | 292655.5796
Low | 327 | 327 | 23.6 | 6.5556 | -0.083333 | -0.3 | -145.25 | 205.186 | 20.563 | -370.999 | -2432.1046 | 80.499 | 527.7157 | 622573.1751 | 622.5732 | 0.17294 | 830892.5382 | 0.2308 | 292993.4813
Low | 328 | 328 | 23.3 | 6.4722 | -0.43056 | -1.55 | -750.4583 | 205.186 | 20.0436 | -975.6879 | -6314.8687 | -525.2288 | -3399.3975 | 619173.7776 | 619.1738 | 0.17199 | 831838.6806 | 0.23107 | 293327.1147
Low | 329 | 329 | 20.5 | 5.6944 | -0.80556 | -2.9 | -1404.0833 | 205.186 | 15.5157 | -1624.785 | -9252.2478 | -1183.3817 | -6738.7013 | 612435.0763 | 612.4351 | 0.17012 | 840085.6528 | 0.23336 | 296235.2033
Low | 330 | 330 | 17.5 | 4.8611 | -0.5 | -1.8 | -871.5 | 205.186 | 11.3068 | -1087.9928 | -5288.8537 | -655.0072 | -3184.063 | 609251.0133 | 609.251 | 0.16924 | 847751.625 | 0.23549 | 298938.4168
Low | 331 | 331 | 16.9 | 4.6944 | -0.11111 | -0.4 | -193.6667 | 205.186 | 10.5448 | -409.3974 | -1921.8933 | 22.0641 | 103.5785 | 609354.5918 | 609.3546 | 0.16927 | 849139.5694 | 0.23587 | 299427.8407
Low | 332 | 332 | 16.7 | 4.6389 | -0.13889 | -0.5 | -242.0833 | 205.186 | 10.2967 | -457.566 | -2122.5976 | -26.6007 | -123.3978 | 609231.194 | 609.2312 | 0.16923 | 849591.4583 | 0.236 | 299587.188
Low | 333 | 333 | 15.9 | 4.4167 | -0.15278 | -0.55 | -266.2917 | 205.186 | 9.3338 | -480.8114 | -2123.5837 | -51.7719 | -228.6593 | 609002.5347 | 609.0025 | 0.16917 | 851345.2176 | 0.23648 | 300205.6074
Low | 334 | 334 | 15.6 | 4.3333 | -0.125 | -0.45 | -217.875 | 205.186 | 8.9849 | -432.0458 | -1872.1987 | -3.7042 | -16.0513 | 608986.4834 | 608.9865 | 0.16916 | 851980.6863 | 0.23666 | 300429.6895
Low | 335 | 335 | 15 | 4.1667 | -0.15278 | -0.55 | -266.2917 | 205.186 | 8.307 | -479.7847 | -1999.1027 | -52.7987 | -219.9945 | 608766.4889 | 608.7665 | 0.1691 | 853215.3113 | 0.237 | 300865.0492
Low | 336 | 336 | 14.5 | 4.0278 | -0.097222 | -0.35 | -169.4583 | 205.186 | 7.7625 | -382.4068 | -1540.2494 | 43.4901 | 175.1684 | 608941.6573 | 608.9417 | 0.16915 | 854207.1806 | 0.23728 | 301214.807
Low | 337 | 337 | 14.3 | 3.9722 | 0 | 0 | 0 | 0 | 7.5498 | -7.5498 | -29.9895 | 7.5498 | 29.9895 | 608971.6468 | 608.9716 | 0.16916 | 854594.5139 | 0.23739 | 301351.3905
Low | 338 | 338 | 14.5 | 4.0278 | 0.15278 | 0.55 | 266.2917 | 205.186 | 7.7625 | 53.3432 | 214.8547 | 479.2401 | 1930.2726 | 610901.9193 | 610.9019 | 0.16969 | 854594.5139 | 0.23739 | 301351.3905
Low | 339 | 339 | 15.4 | 4.2778 | 0.45833 | 1.65 | 798.875 | 205.186 | 8.756 | 584.9331 | 2502.2136 | 1012.8169 | 4332.6058 | 615234.5251 | 615.2345 | 0.1709 | 854594.5139 | 0.23739 | 301351.3905
Low | 340 | 340 | 17.8 | 4.9444 | 0.79167 | 2.85 | 1379.875 | 205.186 | 11.6978 | 1162.9913 | 5750.3457 | 1596.7587 | 7895.0849 | 623129.61 | 623.1296 | 0.17309 | 854594.5139 | 0.23739 | 301351.3905
Low | 341 | 341 | 21.1 | 5.8611 | 0.875 | 3.15 | 1525.125 | 205.186 | 16.4372 | 1303.5018 | 7639.969 | 1746.7482 | 10237.8851 | 633367.4951 | 633.3675 | 0.17594 | 854594.5139 | 0.23739 | 301351.3905
Low | 342 | 342 | 24.1 | 6.6944 | 0.54167 | 1.95 | 944.125 | 205.186 | 21.4436 | 717.4955 | 4803.2335 | 1170.7545 | 7837.5513 | 641205.0464 | 641.205 | 0.17811 | 854594.5139 | 0.23739 | 301351.3905
Low | 343 | 343 | 25 | 6.9444 | 0.16667 | 0.6 | 290.5 | 205.186 | 23.0751 | 62.239 | 432.215 | 518.761 | 3602.5073 | 644807.5537 | 644.8076 | 0.17911 | 854594.5139 | 0.23739 | 301351.3905
Low | 344 | 344 | 25.3 | 7.0278 | 0.069444 | 0.25 | 121.0417 | 205.186 | 23.6322 | -107.7765 | -757.4293 | 349.8598 | 2458.7372 | 647266.2909 | 647.2663 | 0.1798 | 854594.5139 | 0.23739 | 301351.3905
Low | 345 | 345 | 25.5 | 7.0833 | 0.15278 | 0.55 | 266.2917 | 205.186 | 24.0073 | 37.0984 | 262.7802 | 495.4849 | 3509.685 | 650775.9759 | 650.776 | 0.18077 | 854594.5139 | 0.23739 | 301351.3905
Low | 346 | 346 | 26.4 | 7.3333 | 0.15278 | 0.55 | 266.2917 | 205.186 | 25.7319 | 35.3738 | 259.4082 | 497.2095 | 3646.2029 | 654422.1788 | 654.4222 | 0.18178 | 854594.5139 | 0.23739 | 301351.3905
Low | 347 | 347 | 26.6 | 7.3889 | 0.097222 | 0.35 | 169.4583 | 205.186 | 26.1232 | -61.8508 | -457.009 | 400.7675 | 2961.2266 | 657383.4054 | 657.3834 | 0.18261 | 854594.5139 | 0.23739 | 301351.3905
Low | 348 | 348 | 27.1 | 7.5278 | 0.15278 | 0.55 | 266.2917 | 205.186 | 27.1145 | 33.9912 | 255.8781 | 498.5921 | 3753.2909 | 661136.6963 | 661.1367 | 0.18365 | 854594.5139 | 0.23739 | 301351.3905
Low | 349 | 349 | 27.7 | 7.6944 | 0.13889 | 0.5 | 242.0833 | 205.186 | 28.3285 | 8.5689 | 65.9331 | 475.5977 | 3659.4604 | 664796.1567 | 664.7962 | 0.18467 | 854594.5139 | 0.23739 | 301351.3905
Low | 350 | 350 | 28.1 | 7.8056 | 0.069444 | 0.25 | 121.0417 | 205.186 | 29.1525 | -113.2968 | -884.3445 | 355.3801 | 2773.9394 | 667570.0961 | 667.5701 | 0.18544 | 854594.5139 | 0.23739 | 301351.3905
Low | 351 | 351 | 28.2 | 7.8333 | 0 | 0 | 0 | 0 | 29.3604 | -29.3604 | -229.9896 | 29.3604 | 229.9896 | 667800.0857 | 667.8001 | 0.1855 | 854594.5139 | 0.23739 | 301351.3905
Low | 352 | 352 | 28.1 | 7.8056 | -0.027778 | -0.1 | -48.4167 | 205.186 | 29.1525 | -282.7551 | -2207.0609 | 185.9218 | 1451.223 | 669251.3086 | 669.2513 | 0.1859 | 854973.1053 | 0.23749 | 301484.8913
Low | 353 | 353 | 28 | 7.7778 | -0.027778 | -0.1 | -48.4167 | 205.186 | 28.9454 | -282.548 | -2197.5957 | 185.7147 | 1444.4475 | 670695.7562 | 670.6958 | 0.1863 | 855350.3519 | 0.2376 | 301617.9178
Low | 354 | 354 | 27.9 | 7.75 | -0.013889 | -0.05 | -24.2083 | 205.186 | 28.739 | -258.1333 | -2000.5331 | 209.7166 | 1625.3039 | 672321.0601 | 672.3211 | 0.18676 | 855726.2535 | 0.2377 | 301750.4701
Low | 355 | 355 | 27.9 | 7.75 | 0.027778 | 0.1 | 48.4167 | 205.186 | 28.739 | -185.5083 | -1437.6893 | 282.3416 | 2188.1476 | 674509.2077 | 674.5092 | 0.18736 | 855726.2535 | 0.2377 | 301750.4701
Low | 356 | 356 | 28.1 | 7.8056 | 0.041667 | 0.15 | 72.625 | 205.186 | 29.1525 | -161.7135 | -1262.2635 | 306.9635 | 2396.0204 | 676905.2281 | 676.9052 | 0.18803 | 855726.2535 | 0.2377 | 301750.4701
Low | 357 | 357 | 28.2 | 7.8333 | -0.013889 | -0.05 | -24.2083 | 205.186 | 29.3604 | -258.7547 | -2026.9115 | 210.338 | 1647.6477 | 678552.8758 | 678.5529 | 0.18849 | 855726.2535 | 0.2377 | 301750.4701
Low | 358 | 358 | 28 | 7.7778 | -0.18056 | -0.65 | -314.7083 | 205.186 | 28.9454 | -548.8397 | -4268.7531 | -80.577 | -626.7099 | 677926.1659 | 677.9262 | 0.18831 | 856482.0914 | 0.23791 | 302016.9975
Low | 359 | 359 | 26.9 | 7.4722 | -0.41667 | -1.5 | -726.25 | 205.186 | 26.7158 | -958.1517 | -7159.5227 | -494.3483 | -3693.88 | 674232.2859 | 674.2323 | 0.18729 | 860543.0394 | 0.23904 | 303448.9893
Low | 360 | 360 | 25 | 6.9444 | -0.51389 | -1.85 | -895.7083 | 205.186 | 23.0751 | -1123.9694 | -7805.3429 | -667.4473 | -4635.0506 | 669597.2353 | 669.5972 | 0.186 | 867174.1053 | 0.24088 | 305787.2689
Low | 361 | 361 | 23.2 | 6.4444 | -0.43056 | -1.55 | -750.4583 | 205.186 | 19.8719 | -975.5162 | -6286.6599 | -525.4005 | -3385.9142 | 666211.3211 | 666.2113 | 0.18506 | 873008.3137 | 0.2425 | 307844.5566
Low | 362 | 362 | 21.9 | 6.0833 | -0.29167 | -1.05 | -508.375 | 205.186 | 17.7073 | -731.2682 | -4448.5484 | -285.4818 | -1736.6808 | 664474.6403 | 664.4746 | 0.18458 | 876950.9097 | 0.2436 | 309234.8145
Low | 363 | 363 | 21.1 | 5.8611 | -0.16667 | -0.6 | -290.5 | 205.186 | 16.4372 | -512.1232 | -3001.6108 | -68.8768 | -403.6947 | 664070.9456 | 664.0709 | 0.18446 | 879264.1505 | 0.24424 | 310050.5211
Low | 364 | 364 | 20.7 | 5.75 | -0.055556 | -0.2 | -96.8333 | 205.186 | 15.8199 | -317.8392 | -1827.5754 | 124.1725 | 713.9921 | 664784.9377 | 664.7849 | 0.18466 | 880388.4931 | 0.24455 | 310446.9924
Low | 365 | 365 | 20.7 | 5.75 | 0.013889 | 0.05 | 24.2083 | 205.186 | 15.8199 | -196.7975 | -1131.5858 | 245.2142 | 1409.9817 | 666194.9193 | 666.1949 | 0.18505 | 880388.4931 | 0.24455 | 310446.9924
Low | 366 | 366 | 20.8 | 5.7778 | 0.069444 | 0.25 | 121.0417 | 205.186 | 15.9731 | -100.1174 | -578.4562 | 342.2008 | 1977.1599 | 668172.0793 | 668.1721 | 0.1856 | 880388.4931 | 0.24455 | 310446.9924
Low | 367 | 367 | 21.2 | 5.8889 | 0.18056 | 0.65 | 314.7083 | 205.186 | 16.5934 | 92.929 | 547.2485 | 536.4877 | 3159.3163 | 671331.3956 | 671.3314 | 0.18648 | 880388.4931 | 0.24455 | 310446.9924
Low | 368 | 368 | 22.1 | 6.1389 | 0.31944 | 1.15 | 556.7917 | 205.186 | 18.0322 | 333.5735 | 2047.7709 | 780.0098 | 4788.3934 | 676119.789 | 676.1198 | 0.18781 | 880388.4931 | 0.24455 | 310446.9924
Low | 369 | 369 | 23.5 | 6.5278 | 0.30556 | 1.1 | 532.5833 | 205.186 | 20.3891 | 307.0082 | 2004.0815 | 758.1584 | 4949.0898 | 681068.8789 | 681.0689 | 0.18919 | 880388.4931 | 0.24455 | 310446.9924
Low | 370 | 370 | 24.3 | 6.75 | 0.13889 | 0.5 | 242.0833 | 205.186 | 21.801 | 15.0964 | 101.9007 | 469.0703 | 3166.2243 | 684235.1032 | 684.2351 | 0.19007 | 880388.4931 | 0.24455 | 310446.9924
Low | 371 | 371 | 24.5 | 6.8056 | -0.069444 | -0.25 | -121.0417 | 205.186 | 22.1613 | -348.3889 | -2370.9803 | 106.3056 | 723.4687 | 684958.5719 | 684.9586 | 0.19027 | 880388.4931 | 0.24455 | 310446.9924
Low | 372 | 372 | 23.8 | 6.6111 | -0.44444 | -1.6 | -774.6667 | 205.186 | 20.913 | -1000.7657 | -6616.173 | -548.5677 | -3626.6418 | 681331.9301 | 681.3319 | 0.18926 | 882662.059 | 0.24518 | 311248.7086
Low | 373 | 373 | 21.3 | 5.9167 | -0.84722 | -3.05 | -1476.7083 | 205.186 | 16.7503 | -1698.6446 | -10050.3138 | -1254.7721 | -7424.0681 | 673907.862 | 673.9079 | 0.1872 | 890243.9745 | 0.24729 | 313922.2815
Low | 374 | 374 | 17.7 | 4.9167 | -0.95833 | -3.45 | -1670.375 | 205.186 | 11.5667 | -1887.1277 | -9278.3777 | -1453.6223 | -7146.9765 | 666760.8855 | 666.7609 | 0.18521 | 899685.2245 | 0.24991 | 317251.5023
Low | 375 | 375 | 14.4 | 4 | -0.80556 | -2.9 | -1404.0833 | 205.186 | 7.6558 | -1616.9251 | -6467.7002 | -1191.2416 | -4764.9665 | 661995.9191 | 661.9959 | 0.18389 | 906808.5266 | 0.25189 | 319763.3567
Low | 376 | 376 | 11.9 | 3.3056 | -0.58333 | -2.1 | -1016.75 | 205.186 | 5.2283 | -1227.1642 | -4056.4595 | -806.3358 | -2665.3877 | 659330.5314 | 659.3305 | 0.18315 | 911229.9097 | 0.25312 | 321322.4469
Low | 377 | 377 | 10.2 | 2.8333 | -0.41667 | -1.5 | -726.25 | 205.186 | 3.8412 | -935.2771 | -2649.9519 | -517.2229 | -1465.4648 | 657865.0666 | 657.8651 | 0.18274 | 913756.3183 | 0.25382 | 322213.3217
Low | 378 | 378 | 8.9 | 2.4722 | -0.30556 | -1.1 | -532.5833 | 205.186 | 2.9244 | -740.6937 | -1831.1595 | -324.4729 | -802.1692 | 657062.8974 | 657.0629 | 0.18252 | 915426.0208 | 0.25429 | 322802.1006
Low | 379 | 379 | 8 | 2.2222 | -0.23611 | -0.85 | -411.5417 | 205.186 | 2.3629 | -619.0905 | -1375.7567 | -203.9928 | -453.3174 | 656609.58 | 656.6096 | 0.18239 | 916448.8229 | 0.25457 | 323162.7662
Low | 380 | 380 | 7.2 | 2 | -0.26389 | -0.95 | -459.9583 | 205.186 | 1.9139 | -667.0582 | -1334.1165 | -252.8584 | -505.7169 | 656103.8631 | 656.1039 | 0.18225 | 917266.5266 | 0.2548 | 323451.1089
Low | 381 | 381 | 6.1 | 1.6944 | -0.31944 | -1.15 | -556.7917 | 205.186 | 1.3738 | -763.3514 | -1293.4566 | -350.2319 | -593.4485 | 655510.4146 | 655.5104 | 0.18209 | 918250.3264 | 0.25507 | 323798.0213
Low | 382 | 382 | 4.9 | 1.3611 | -0.33333 | -1.2 | -581 | 205.186 | 0.88645 | -787.0724 | -1071.293 | -374.9276 | -510.3181 | 655000.0965 | 655.0001 | 0.18194 | 919137.9653 | 0.25532 | 324111.025
Low | 383 | 383 | 3.7 | 1.0278 | -0.36111 | -1.3 | -629.4167 | 205.186 | 0.50544 | -835.1081 | -858.3055 | -423.7253 | -435.4954 | 654564.6011 | 654.5646 | 0.18182 | 919831.9375 | 0.25551 | 324355.737
Low | 384 | 384 | 2.3 | 0.63889 | -0.38889 | -1.4 | -677.8333 | 205.186 | 0.19531 | -883.2146 | -564.276 | -472.4521 | -301.8444 | 654262.7567 | 654.2628 | 0.18174 | 920396.7986 | 0.25567 | 324554.9211
Low | 385 | 385 | 0.9 | 0.25 | -0.31944 | -1.15 | -556.7917 | 205.186 | 0.029905 | -762.0075 | -190.5019 | -351.5758 | -87.894 | 654174.8628 | 654.1749 | 0.18172 | 920698.0579 | 0.25575 | 324661.1527
Low | 386 | 386 | 0 | 0 | -0.125 | -0.45 | -217.875 | 205.186 | 0 | -423.061 | 0 | -12.689 | 0 | 654174.8628 | 654.1749 | 0.18172 | 920752.5266 | 0.25576 | 324680.3597
Low | 387 | 387 | 0 | 0 | 0 | 0 | 0 | 0 | 0 | 0 | 0 | 0 | 0 | 654174.8628 | 654.1749 | 0.18172 | 920752.5266 | 0.25576 | 324680.3597
Low | 388 | 388 | 0 | 0 | 0 | 0 | 0 | 0 | 0 | 0 | 0 | 0 | 0 | 654174.8628 | 654.1749 | 0.18172 | 920752.5266 | 0.25576 | 324680.3597
Low | 389 | 389 | 0 | 0 | 0 | 0 | 0 | 0 | 0 | 0 | 0 | 0 | 0 | 654174.8628 | 654.1749 | 0.18172 | 920752.5266 | 0.25576 | 324680.3597
Low | 390 | 390 | 0 | 0 | 0 | 0 | 0 | 0 | 0 | 0 | 0 | 0 | 0 | 654174.8628 | 654.1749 | 0.18172 | 920752.5266 | 0.25576 | 324680.3597
Low | 391 | 391 | 0 | 0 | 0.069444 | 0.25 | 121.0417 | 205.186 | 0 | -84.1443 | 0 | 326.2276 | 0 | 654174.8628 | 654.1749 | 0.18172 | 920752.5266 | 0.25576 | 324680.3597
Low | 392 | 392 | 0.5 | 0.13889 | 0.29167 | 1.05 | 508.375 | 205.186 | 0.00923 | 303.1798 | 42.1083 | 713.5702 | 99.107 | 654273.9698 | 654.274 | 0.18174 | 920752.5266 | 0.25576 | 324680.3597
Low | 393 | 393 | 2.1 | 0.58333 | 0.59722 | 2.15 | 1040.9583 | 205.186 | 0.16282 | 835.6096 | 487.4389 | 1246.3071 | 727.0125 | 655000.9822 | 655.001 | 0.18194 | 920752.5266 | 0.25576 | 324680.3597
Low | 394 | 394 | 4.8 | 1.3333 | 0.86111 | 3.1 | 1500.9167 | 205.186 | 0.85064 | 1294.8801 | 1726.5068 | 1706.9533 | 2275.9377 | 657276.9199 | 657.2769 | 0.18258 | 920752.5266 | 0.25576 | 324680.3597
Low | 395 | 395 | 8.3 | 2.3056 | 1.0417 | 3.75 | 1815.625 | 205.186 | 2.5434 | 1607.8956 | 3707.0927 | 2023.3544 | 4664.956 | 661941.8759 | 661.9419 | 0.18387 | 920752.5266 | 0.25576 | 324680.3597
Low | 396 | 396 | 12.3 | 3.4167 | 1.1528 | 4.15 | 2009.2917 | 205.186 | 5.5856 | 1798.5201 | 6144.9435 | 2220.0633 | 7585.2162 | 669527.0921 | 669.5271 | 0.18598 | 920752.5266 | 0.25576 | 324680.3597
Low | 397 | 397 | 16.6 | 4.6111 | 1.1944 | 4.3 | 2081.9167 | 205.186 | 10.1737 | 1866.557 | 8606.9017 | 2297.2763 | 10592.9965 | 680120.0885 | 680.1201 | 0.18892 | 920752.5266 | 0.25576 | 324680.3597
Low | 398 | 398 | 20.9 | 5.8056 | 1.0556 | 3.8 | 1839.8333 | 205.186 | 16.1271 | 1618.5203 | 9396.4094 | 2061.1464 | 11966.0998 | 692086.1883 | 692.0862 | 0.19225 | 920752.5266 | 0.25576 | 324680.3597
Low | 399 | 399 | 24.2 | 6.7222 | 0.65278 | 2.35 | 1137.7917 | 205.186 | 21.6219 | 910.9838 | 6123.8355 | 1364.5995 | 9173.1413 | 701259.3297 | 701.2593 | 0.19479 | 920752.5266 | 0.25576 | 324680.3597
Low | 400 | 400 | 25.6 | 7.1111 | 0.19444 | 0.7 | 338.9167 | 205.186 | 24.196 | 109.5347 | 778.9136 | 568.2986 | 4041.2346 | 705300.5642 | 705.3006 | 0.19592 | 920752.5266 | 0.25576 | 324680.3597
Low | 401 | 401 | 25.6 | 7.1111 | -0.097222 | -0.35 | -169.4583 | 205.186 | 24.196 | -398.8403 | -2836.1975 | 59.9236 | 426.1234 | 705726.6877 | 705.7267 | 0.19604 | 920752.5266 | 0.25576 | 324680.3597
Low | 402 | 402 | 24.9 | 6.9167 | -0.31944 | -1.15 | -556.7917 | 205.186 | 22.8909 | -784.8685 | -5428.6737 | -328.7149 | -2273.6111 | 703453.0766 | 703.4531 | 0.1954 | 923129.6505 | 0.25642 | 325518.593
Low | 403 | 403 | 23.3 | 6.4722 | -0.45833 | -1.65 | -798.875 | 205.186 | 20.0436 | -1024.1045 | -6628.2321 | -573.6455 | -3712.7609 | 699740.3157 | 699.7403 | 0.19437 | 928315.6134 | 0.25787 | 327347.2932
Low | 404 | 404 | 21.6 | 6 | -0.43056 | -1.55 | -750.4583 | 205.186 | 17.2255 | -972.8698 | -5837.2185 | -528.0469 | -3168.2815 | 696572.0342 | 696.572 | 0.19349 | 933448.4525 | 0.25929 | 329157.2606
Low | 405 | 405 | 20.2 | 5.6111 | -0.40278 | -1.45 | -702.0417 | 205.186 | 15.0649 | -922.2925 | -5175.0858 | -481.7908 | -2703.3818 | 693868.6524 | 693.8687 | 0.19274 | 937383.6516 | 0.26038 | 330544.9102
Low | 406 | 406 | 18.7 | 5.1944 | -0.44444 | -1.6 | -774.6667 | 205.186 | 12.9106 | -992.7632 | -5156.8534 | -556.5701 | -2891.0725 | 690977.5799 | 690.9776 | 0.19194 | 941307.419 | 0.26147 | 331928.5286
Low | 407 | 407 | 17 | 4.7222 | -0.47222 | -1.7 | -823.0833 | 205.186 | 10.6699 | -1038.9392 | -4906.1018 | -607.2275 | -2867.463 | 688110.1169 | 688.1101 | 0.19114 | 945388.5405 | 0.26261 | 333367.6341
Low | 408 | 408 | 15.3 | 4.25 | -0.38889 | -1.4 | -677.8333 | 205.186 | 8.6426 | -891.6619 | -3789.5632 | -464.0047 | -1972.0201 | 686138.0968 | 686.1381 | 0.19059 | 949080.9838 | 0.26363 | 334669.6819
Low | 409 | 409 | 14.2 | 3.9444 | -0.19444 | -0.7 | -338.9167 | 205.186 | 7.4446 | -551.5472 | -2175.5473 | -126.2861 | -498.1286 | 685639.9682 | 685.64 | 0.19046 | 951263.0961 | 0.26424 | 335439.1492
Low | 410 | 410 | 13.9 | 3.8611 | -0.027778 | -0.1 | -48.4167 | 205.186 | 7.1333 | -260.736 | -1006.7305 | 163.9026 | 632.8463 | 686272.8145 | 686.2728 | 0.19063 | 951829.9745 | 0.2644 | 335639.0448
Low | 411 | 411 | 14 | 3.8889 | 0.041667 | 0.15 | 72.625 | 205.186 | 7.2363 | -139.7973 | -543.6562 | 285.0473 | 1108.5173 | 687381.3318 | 687.3813 | 0.19094 | 951829.9745 | 0.2644 | 335639.0448
Low | 412 | 412 | 14.2 | 3.9444 | 0.069444 | 0.25 | 121.0417 | 205.186 | 7.4446 | -91.5889 | -361.2672 | 333.6722 | 1316.1515 | 688697.4832 | 688.6975 | 0.1913 | 951829.9745 | 0.2644 | 335639.0448
Low | 413 | 413 | 14.5 | 4.0278 | 0.097222 | 0.35 | 169.4583 | 205.186 | 7.7625 | -43.4901 | -175.1684 | 382.4068 | 1540.2494 | 690237.7327 | 690.2377 | 0.19173 | 951829.9745 | 0.2644 | 335639.0448
Low | 414 | 414 | 14.9 | 4.1389 | 0.19444 | 0.7 | 338.9167 | 205.186 | 8.1966 | 125.5341 | 519.5716 | 552.2993 | 2285.9053 | 692523.638 | 692.5236 | 0.19237 | 951829.9745 | 0.2644 | 335639.0448
Low | 415 | 415 | 15.9 | 4.4167 | 0.34722 | 1.25 | 605.2083 | 205.186 | 9.3338 | 390.6886 | 1725.5413 | 819.7281 | 3620.4657 | 696144.1036 | 696.1441 | 0.19337 | 951829.9745 | 0.2644 | 335639.0448
Low | 416 | 416 | 17.4 | 4.8333 | 0.38889 | 1.4 | 677.8333 | 205.186 | 11.1779 | 461.4694 | 2230.4356 | 894.1972 | 4321.9533 | 700466.0569 | 700.4661 | 0.19457 | 951829.9745 | 0.2644 | 335639.0448
Low | 417 | 417 | 18.7 | 5.1944 | 0.23611 | 0.85 | 411.5417 | 205.186 | 12.9106 | 193.4451 | 1004.8398 | 629.6382 | 3270.6208 | 703736.6777 | 703.7367 | 0.19548 | 951829.9745 | 0.2644 | 335639.0448
Low | 418 | 418 | 19.1 | 5.3056 | 0.013889 | 0.05 | 24.2083 | 205.186 | 13.4688 | -194.4465 | -1031.6465 | 242.8631 | 1288.5238 | 705025.2016 | 705.0252 | 0.19584 | 951829.9745 | 0.2644 | 335639.0448
Low | 419 | 419 | 18.8 | 5.2222 | -0.20833 | -0.75 | -363.125 | 205.186 | 13.0491 | -581.36 | -3035.9912 | -144.89 | -756.6477 | 704268.5538 | 704.2686 | 0.19563 | 952594.5544 | 0.26461 | 335908.6547
Low | 420 | 420 | 17.6 | 4.8889 | -0.30556 | -1.1 | -532.5833 | 205.186 | 11.4364 | -749.2057 | -3662.7833 | -315.961 | -1544.6982 | 702723.8557 | 702.7239 | 0.1952 | 955531.8322 | 0.26543 | 336944.4123
Low | 421 | 421 | 16.6 | 4.6111 | -0.19444 | -0.7 | -338.9167 | 205.186 | 10.1737 | -554.2763 | -2555.8298 | -123.557 | -569.735 | 702154.1206 | 702.1541 | 0.19504 | 957831.6238 | 0.26606 | 337755.3764
Low | 422 | 422 | 16.2 | 4.5 | -0.027778 | -0.1 | -48.4167 | 205.186 | 9.6893 | -263.2919 | -1184.8138 | 166.4586 | 749.0638 | 702903.1844 | 702.9032 | 0.19525 | 958713.8831 | 0.26631 | 338066.483
Low | 423 | 423 | 16.4 | 4.5556 | 0.13889 | 0.5 | 242.0833 | 205.186 | 9.93 | 26.9673 | 122.8512 | 457.1993 | 2082.797 | 704985.9814 | 704.986 | 0.19583 | 958713.8831 | 0.26631 | 338066.483
Low | 424 | 424 | 17.2 | 4.7778 | 0.375 | 1.35 | 653.625 | 205.186 | 10.9225 | 437.5166 | 2090.357 | 869.7334 | 4155.393 | 709141.3744 | 709.1414 | 0.19698 | 958713.8831 | 0.26631 | 338066.483
Low | 425 | 425 | 19.1 | 5.3056 | 0.75 | 2.7 | 1307.25 | 205.186 | 13.4688 | 1088.5952 | 5775.6023 | 1525.9048 | 8095.7727 | 717237.147 | 717.2371 | 0.19923 | 958713.8831 | 0.26631 | 338066.483
Low | 426 | 426 | 22.6 | 6.2778 | 1.1528 | 4.15 | 2009.2917 | 205.186 | 18.8573 | 1785.2484 | 11207.3926 | 2233.335 | 14020.3806 | 731257.5276 | 731.2575 | 0.20313 | 958713.8831 | 0.26631 | 338066.483
Low | 427 | 427 | 27.4 | 7.6111 | 1.25 | 4.5 | 2178.75 | 205.186 | 27.7182 | 1945.8459 | 14810.0492 | 2411.6541 | 18355.3675 | 749612.8951 | 749.6129 | 0.20823 | 958713.8831 | 0.26631 | 338066.483
Low | 428 | 428 | 31.6 | 8.7778 | 0.83333 | 3 | 1452.5 | 205.186 | 36.867 | 1210.4471 | 10625.0354 | 1694.5529 | 14874.4091 | 764487.3042 | 764.4873 | 0.21236 | 958713.8831 | 0.26631 | 338066.483
Low | 429 | 429 | 33.4 | 9.2778 | 0.26389 | 0.95 | 459.9583 | 205.186 | 41.1866 | 213.5857 | 1981.6011 | 706.3309 | 6553.1813 | 771040.4855 | 771.0405 | 0.21418 | 958713.8831 | 0.26631 | 338066.483
Low | 430 | 430 | 33.5 | 9.3056 | -0.083333 | -0.3 | -145.25 | 205.186 | 41.4336 | -391.8696 | -3646.5642 | 101.3696 | 943.3003 | 771983.7858 | 771.9838 | 0.21444 | 958713.8831 | 0.26631 | 338066.483
Low | 431 | 431 | 32.8 | 9.1111 | -0.22222 | -0.8 | -387.3333 | 205.186 | 39.7202 | -632.2395 | -5760.4039 | -142.4272 | -1297.6701 | 770686.1157 | 770.6861 | 0.21408 | 961834.7407 | 0.26718 | 339166.9755
Low | 432 | 432 | 31.9 | 8.8611 | -0.20833 | -0.75 | -363.125 | 205.186 | 37.5703 | -605.8813 | -5368.7812 | -120.3687 | -1066.6008 | 769619.5149 | 769.6195 | 0.21378 | 965750.4387 | 0.26826 | 340547.7484
Low | 433 | 433 | 31.3 | 8.6944 | -0.11111 | -0.4 | -193.6667 | 205.186 | 36.1703 | -435.0229 | -3782.2826 | 47.6896 | 414.6344 | 770034.1494 | 770.0341 | 0.2139 | 968300.3831 | 0.26897 | 341446.9226
Low | 434 | 434 | 31.1 | 8.6389 | -0.097222 | -0.35 | -169.4583 | 205.186 | 35.7095 | -410.3538 | -3545.0011 | 71.4372 | 617.1376 | 770651.287 | 770.6513 | 0.21407 | 969139.6053 | 0.26921 | 341742.8533
Low | 435 | 435 | 30.6 | 8.5 | -0.26389 | -0.95 | -459.9583 | 205.186 | 34.5705 | -699.7148 | -5947.5761 | -220.2018 | -1871.7156 | 768779.5714 | 768.7796 | 0.21355 | 971214.125 | 0.26978 | 342474.3808
Low | 436 | 436 | 29.2 | 8.1111 | -0.54167 | -1.95 | -944.125 | 205.186 | 31.4796 | -1180.7905 | -9577.5233 | -707.4595 | -5738.2822 | 763041.2892 | 763.0413 | 0.21196 | 976843.9074 | 0.27135 | 344459.5828
Low | 437 | 437 | 26.7 | 7.4167 | -0.86111 | -3.1 | -1500.9167 | 205.186 | 26.32 | -1732.4226 | -12848.8011 | -1269.4107 | -9414.7961 | 753626.4931 | 753.6265 | 0.20934 | 986241.4479 | 0.27396 | 347773.3906
Low | 438 | 438 | 23 | 6.3889 | -1.1806 | -4.25 | -2057.7083 | 205.186 | 19.5308 | -2282.425 | -14582.16 | -1832.9916 | -11710.7798 | 741915.7133 | 741.9157 | 0.20609 | 998607.1991 | 0.27739 | 352133.8636
Low | 439 | 439 | 18.2 | 5.0556 | -1.4028 | -5.05 | -2445.0417 | 205.186 | 12.2294 | -2662.4571 | -13460.1995 | -2227.6263 | -11261.8884 | 730653.8249 | 730.6538 | 0.20296 | 1011905.6435 | 0.28108 | 356823.2275
Low | 440 | 440 | 12.9 | 3.5833 | -1.4583 | -5.25 | -2541.875 | 205.186 | 6.1439 | -2753.2048 | -9865.6507 | -2330.5452 | -8351.1202 | 722302.7047 | 722.3027 | 0.20064 | 1022989.6979 | 0.28416 | 360731.7422
Low | 441 | 441 | 7.7 | 2.1389 | -1.2639 | -4.55 | -2202.9583 | 205.186 | 2.189 | -2410.3333 | -5155.4351 | -1995.5834 | -4268.3311 | 718034.3736 | 718.0344 | 0.19945 | 1030193.022 | 0.28616 | 363271.8144
Low | 442 | 442 | 3.8 | 1.0556 | -0.88889 | -3.2 | -1549.3333 | 205.186 | 0.53313 | -1755.0524 | -1852.5553 | -1343.6142 | -1418.2595 | 716616.1141 | 716.6161 | 0.19906 | 1033208.9769 | 0.287 | 364335.3155
Low | 443 | 443 | 1.3 | 0.36111 | -0.5 | -1.8 | -871.5 | 205.186 | 0.062395 | -1076.7484 | -388.8258 | -666.2516 | -240.5909 | 716375.5233 | 716.3755 | 0.19899 | 1034066.3553 | 0.28724 | 364637.6485
Low | 444 | 444 | 0.2 | 0.055556 | -0.18056 | -0.65 | -314.7083 | 205.186 | 0.0014768 | -519.8958 | -28.8831 | -109.5209 | -6.0845 | 716369.4388 | 716.3694 | 0.19899 | 1034177.3102 | 0.28727 | 364676.774
Low | 445 | 445 | 0 | 0 | -0.027778 | -0.1 | -48.4167 | 205.186 | 0 | -253.6026 | 0 | 156.7693 | 0 | 716369.4388 | 716.3694 | 0.19899 | 1034180 | 0.28727 | 364677.7225
Low | 446 | 446 | 0 | 0 | 0 | 0 | 0 | 0 | 0 | 0 | 0 | 0 | 0 | 716369.4388 | 716.3694 | 0.19899 | 1034180 | 0.28727 | 364677.7225
Low | 447 | 447 | 0 | 0 | 0 | 0 | 0 | 0 | 0 | 0 | 0 | 0 | 0 | 716369.4388 | 716.3694 | 0.19899 | 1034180 | 0.28727 | 364677.7225
Low | 448 | 448 | 0 | 0 | 0 | 0 | 0 | 0 | 0 | 0 | 0 | 0 | 0 | 716369.4388 | 716.3694 | 0.19899 | 1034180 | 0.28727 | 364677.7225
Low | 449 | 449 | 0 | 0 | 0 | 0 | 0 | 0 | 0 | 0 | 0 | 0 | 0 | 716369.4388 | 716.3694 | 0.19899 | 1034180 | 0.28727 | 364677.7225
Low | 450 | 450 | 0 | 0 | 0 | 0 | 0 | 0 | 0 | 0 | 0 | 0 | 0 | 716369.4388 | 716.3694 | 0.19899 | 1034180 | 0.28727 | 364677.7225
Low | 451 | 451 | 0 | 0 | 0 | 0 | 0 | 0 | 0 | 0 | 0 | 0 | 0 | 716369.4388 | 716.3694 | 0.19899 | 1034180 | 0.28727 | 364677.7225
Low | 452 | 452 | 0 | 0 | 0 | 0 | 0 | 0 | 0 | 0 | 0 | 0 | 0 | 716369.4388 | 716.3694 | 0.19899 | 1034180 | 0.28727 | 364677.7225
Low | 453 | 453 | 0 | 0 | 0 | 0 | 0 | 0 | 0 | 0 | 0 | 0 | 0 | 716369.4388 | 716.3694 | 0.19899 | 1034180 | 0.28727 | 364677.7225
Low | 454 | 454 | 0 | 0 | 0 | 0 | 0 | 0 | 0 | 0 | 0 | 0 | 0 | 716369.4388 | 716.3694 | 0.19899 | 1034180 | 0.28727 | 364677.7225
Low | 455 | 455 | 0 | 0 | 0 | 0 | 0 | 0 | 0 | 0 | 0 | 0 | 0 | 716369.4388 | 716.3694 | 0.19899 | 1034180 | 0.28727 | 364677.7225
Low | 456 | 456 | 0 | 0 | 0 | 0 | 0 | 0 | 0 | 0 | 0 | 0 | 0 | 716369.4388 | 716.3694 | 0.19899 | 1034180 | 0.28727 | 364677.7225
Low | 457 | 457 | 0 | 0 | 0 | 0 | 0 | 0 | 0 | 0 | 0 | 0 | 0 | 716369.4388 | 716.3694 | 0.19899 | 1034180 | 0.28727 | 364677.7225
Low | 458 | 458 | 0 | 0 | 0 | 0 | 0 | 0 | 0 | 0 | 0 | 0 | 0 | 716369.4388 | 716.3694 | 0.19899 | 1034180 | 0.28727 | 364677.7225
Low | 459 | 459 | 0 | 0 | 0 | 0 | 0 | 0 | 0 | 0 | 0 | 0 | 0 | 716369.4388 | 716.3694 | 0.19899 | 1034180 | 0.28727 | 364677.7225
Low | 460 | 460 | 0 | 0 | 0 | 0 | 0 | 0 | 0 | 0 | 0 | 0 | 0 | 716369.4388 | 716.3694 | 0.19899 | 1034180 | 0.28727 | 364677.7225
Low | 461 | 461 | 0 | 0 | 0 | 0 | 0 | 0 | 0 | 0 | 0 | 0 | 0 | 716369.4388 | 716.3694 | 0.19899 | 1034180 | 0.28727 | 364677.7225
Low | 462 | 462 | 0 | 0 | 0 | 0 | 0 | 0 | 0 | 0 | 0 | 0 | 0 | 716369.4388 | 716.3694 | 0.19899 | 1034180 | 0.28727 | 364677.7225
Low | 463 | 463 | 0 | 0 | 0 | 0 | 0 | 0 | 0 | 0 | 0 | 0 | 0 | 716369.4388 | 716.3694 | 0.19899 | 1034180 | 0.28727 | 364677.7225
Low | 464 | 464 | 0 | 0 | 0 | 0 | 0 | 0 | 0 | 0 | 0 | 0 | 0 | 716369.4388 | 716.3694 | 0.19899 | 1034180 | 0.28727 | 364677.7225
Low | 465 | 465 | 0 | 0 | 0 | 0 | 0 | 0 | 0 | 0 | 0 | 0 | 0 | 716369.4388 | 716.3694 | 0.19899 | 1034180 | 0.28727 | 364677.7225
Low | 466 | 466 | 0 | 0 | 0 | 0 | 0 | 0 | 0 | 0 | 0 | 0 | 0 | 716369.4388 | 716.3694 | 0.19899 | 1034180 | 0.28727 | 364677.7225
Low | 467 | 467 | 0 | 0 | 0 | 0 | 0 | 0 | 0 | 0 | 0 | 0 | 0 | 716369.4388 | 716.3694 | 0.19899 | 1034180 | 0.28727 | 364677.7225
Low | 468 | 468 | 0 | 0 | 0 | 0 | 0 | 0 | 0 | 0 | 0 | 0 | 0 | 716369.4388 | 716.3694 | 0.19899 | 1034180 | 0.28727 | 364677.7225
Low | 469 | 469 | 0 | 0 | 0 | 0 | 0 | 0 | 0 | 0 | 0 | 0 | 0 | 716369.4388 | 716.3694 | 0.19899 | 1034180 | 0.28727 | 364677.7225
Low | 470 | 470 | 0 | 0 | 0 | 0 | 0 | 0 | 0 | 0 | 0 | 0 | 0 | 716369.4388 | 716.3694 | 0.19899 | 1034180 | 0.28727 | 364677.7225
Low | 471 | 471 | 0 | 0 | 0 | 0 | 0 | 0 | 0 | 0 | 0 | 0 | 0 | 716369.4388 | 716.3694 | 0.19899 | 1034180 | 0.28727 | 364677.7225
Low | 472 | 472 | 0 | 0 | 0 | 0 | 0 | 0 | 0 | 0 | 0 | 0 | 0 | 716369.4388 | 716.3694 | 0.19899 | 1034180 | 0.28727 | 364677.7225
Low | 473 | 473 | 0 | 0 | 0 | 0 | 0 | 0 | 0 | 0 | 0 | 0 | 0 | 716369.4388 | 716.3694 | 0.19899 | 1034180 | 0.28727 | 364677.7225
Low | 474 | 474 | 0 | 0 | 0 | 0 | 0 | 0 | 0 | 0 | 0 | 0 | 0 | 716369.4388 | 716.3694 | 0.19899 | 1034180 | 0.28727 | 364677.7225
Low | 475 | 475 | 0 | 0 | 0 | 0 | 0 | 0 | 0 | 0 | 0 | 0 | 0 | 716369.4388 | 716.3694 | 0.19899 | 1034180 | 0.28727 | 364677.7225
Low | 476 | 476 | 0 | 0 | 0 | 0 | 0 | 0 | 0 | 0 | 0 | 0 | 0 | 716369.4388 | 716.3694 | 0.19899 | 1034180 | 0.28727 | 364677.7225
Low | 477 | 477 | 0 | 0 | 0 | 0 | 0 | 0 | 0 | 0 | 0 | 0 | 0 | 716369.4388 | 716.3694 | 0.19899 | 1034180 | 0.28727 | 364677.7225
Low | 478 | 478 | 0 | 0 | 0 | 0 | 0 | 0 | 0 | 0 | 0 | 0 | 0 | 716369.4388 | 716.3694 | 0.19899 | 1034180 | 0.28727 | 364677.7225
Low | 479 | 479 | 0 | 0 | 0 | 0 | 0 | 0 | 0 | 0 | 0 | 0 | 0 | 716369.4388 | 716.3694 | 0.19899 | 1034180 | 0.28727 | 364677.7225
Low | 480 | 480 | 0 | 0 | 0 | 0 | 0 | 0 | 0 | 0 | 0 | 0 | 0 | 716369.4388 | 716.3694 | 0.19899 | 1034180 | 0.28727 | 364677.7225
Low | 481 | 481 | 0 | 0 | 0 | 0 | 0 | 0 | 0 | 0 | 0 | 0 | 0 | 716369.4388 | 716.3694 | 0.19899 | 1034180 | 0.28727 | 364677.7225
Low | 482 | 482 | 0 | 0 | 0 | 0 | 0 | 0 | 0 | 0 | 0 | 0 | 0 | 716369.4388 | 716.3694 | 0.19899 | 1034180 | 0.28727 | 364677.7225
Low | 483 | 483 | 0 | 0 | 0 | 0 | 0 | 0 | 0 | 0 | 0 | 0 | 0 | 716369.4388 | 716.3694 | 0.19899 | 1034180 | 0.28727 | 364677.7225
Low | 484 | 484 | 0 | 0 | 0 | 0 | 0 | 0 | 0 | 0 | 0 | 0 | 0 | 716369.4388 | 716.3694 | 0.19899 | 1034180 | 0.28727 | 364677.7225
Low | 485 | 485 | 0 | 0 | 0 | 0 | 0 | 0 | 0 | 0 | 0 | 0 | 0 | 716369.4388 | 716.3694 | 0.19899 | 1034180 | 0.28727 | 364677.7225
Low | 486 | 486 | 0 | 0 | 0 | 0 | 0 | 0 | 0 | 0 | 0 | 0 | 0 | 716369.4388 | 716.3694 | 0.19899 | 1034180 | 0.28727 | 364677.7225
Low | 487 | 487 | 0 | 0 | 0 | 0 | 0 | 0 | 0 | 0 | 0 | 0 | 0 | 716369.4388 | 716.3694 | 0.19899 | 1034180 | 0.28727 | 364677.7225
Low | 488 | 488 | 0 | 0 | 0 | 0 | 0 | 0 | 0 | 0 | 0 | 0 | 0 | 716369.4388 | 716.3694 | 0.19899 | 1034180 | 0.28727 | 364677.7225
Low | 489 | 489 | 0 | 0 | 0 | 0 | 0 | 0 | 0 | 0 | 0 | 0 | 0 | 716369.4388 | 716.3694 | 0.19899 | 1034180 | 0.28727 | 364677.7225
Low | 490 | 490 | 0 | 0 | 0 | 0 | 0 | 0 | 0 | 0 | 0 | 0 | 0 | 716369.4388 | 716.3694 | 0.19899 | 1034180 | 0.28727 | 364677.7225
Low | 491 | 491 | 0 | 0 | 0 | 0 | 0 | 0 | 0 | 0 | 0 | 0 | 0 | 716369.4388 | 716.3694 | 0.19899 | 1034180 | 0.28727 | 364677.7225
Low | 492 | 492 | 0 | 0 | 0 | 0 | 0 | 0 | 0 | 0 | 0 | 0 | 0 | 716369.4388 | 716.3694 | 0.19899 | 1034180 | 0.28727 | 364677.7225
Low | 493 | 493 | 0 | 0 | 0 | 0 | 0 | 0 | 0 | 0 | 0 | 0 | 0 | 716369.4388 | 716.3694 | 0.19899 | 1034180 | 0.28727 | 364677.7225
Low | 494 | 494 | 0 | 0 | 0 | 0 | 0 | 0 | 0 | 0 | 0 | 0 | 0 | 716369.4388 | 716.3694 | 0.19899 | 1034180 | 0.28727 | 364677.7225
Low | 495 | 495 | 0 | 0 | 0 | 0 | 0 | 0 | 0 | 0 | 0 | 0 | 0 | 716369.4388 | 716.3694 | 0.19899 | 1034180 | 0.28727 | 364677.7225
Low | 496 | 496 | 0 | 0 | 0 | 0 | 0 | 0 | 0 | 0 | 0 | 0 | 0 | 716369.4388 | 716.3694 | 0.19899 | 1034180 | 0.28727 | 364677.7225
Low | 497 | 497 | 0 | 0 | 0 | 0 | 0 | 0 | 0 | 0 | 0 | 0 | 0 | 716369.4388 | 716.3694 | 0.19899 | 1034180 | 0.28727 | 364677.7225
Low | 498 | 498 | 0 | 0 | 0 | 0 | 0 | 0 | 0 | 0 | 0 | 0 | 0 | 716369.4388 | 716.3694 | 0.19899 | 1034180 | 0.28727 | 364677.7225
Low | 499 | 499 | 0 | 0 | 0 | 0 | 0 | 0 | 0 | 0 | 0 | 0 | 0 | 716369.4388 | 716.3694 | 0.19899 | 1034180 | 0.28727 | 364677.7225
Low | 500 | 500 | 0 | 0 | 0 | 0 | 0 | 0 | 0 | 0 | 0 | 0 | 0 | 716369.4388 | 716.3694 | 0.19899 | 1034180 | 0.28727 | 364677.7225
Low | 501 | 501 | 0 | 0 | 0 | 0 | 0 | 0 | 0 | 0 | 0 | 0 | 0 | 716369.4388 | 716.3694 | 0.19899 | 1034180 | 0.28727 | 364677.7225
Low | 502 | 502 | 0 | 0 | 0 | 0 | 0 | 0 | 0 | 0 | 0 | 0 | 0 | 716369.4388 | 716.3694 | 0.19899 | 1034180 | 0.28727 | 364677.7225
Low | 503 | 503 | 0 | 0 | 0 | 0 | 0 | 0 | 0 | 0 | 0 | 0 | 0 | 716369.4388 | 716.3694 | 0.19899 | 1034180 | 0.28727 | 364677.7225
Low | 504 | 504 | 0 | 0 | 0 | 0 | 0 | 0 | 0 | 0 | 0 | 0 | 0 | 716369.4388 | 716.3694 | 0.19899 | 1034180 | 0.28727 | 364677.7225
Low | 505 | 505 | 0 | 0 | 0 | 0 | 0 | 0 | 0 | 0 | 0 | 0 | 0 | 716369.4388 | 716.3694 | 0.19899 | 1034180 | 0.28727 | 364677.7225
Low | 506 | 506 | 0 | 0 | 0 | 0 | 0 | 0 | 0 | 0 | 0 | 0 | 0 | 716369.4388 | 716.3694 | 0.19899 | 1034180 | 0.28727 | 364677.7225
Low | 507 | 507 | 0 | 0 | 0 | 0 | 0 | 0 | 0 | 0 | 0 | 0 | 0 | 716369.4388 | 716.3694 | 0.19899 | 1034180 | 0.28727 | 364677.7225
Low | 508 | 508 | 0 | 0 | 0 | 0 | 0 | 0 | 0 | 0 | 0 | 0 | 0 | 716369.4388 | 716.3694 | 0.19899 | 1034180 | 0.28727 | 364677.7225
Low | 509 | 509 | 0 | 0 | 0 | 0 | 0 | 0 | 0 | 0 | 0 | 0 | 0 | 716369.4388 | 716.3694 | 0.19899 | 1034180 | 0.28727 | 364677.7225
Low | 510 | 510 | 0 | 0 | 0 | 0 | 0 | 0 | 0 | 0 | 0 | 0 | 0 | 716369.4388 | 716.3694 | 0.19899 | 1034180 | 0.28727 | 364677.7225
Low | 511 | 511 | 0 | 0 | 0.069444 | 0.25 | 121.0417 | 205.186 | 0 | -84.1443 | 0 | 326.2276 | 0 | 716369.4388 | 716.3694 | 0.19899 | 1034180 | 0.28727 | 364677.7225
Low | 512 | 512 | 0.5 | 0.13889 | 0.34722 | 1.25 | 605.2083 | 205.186 | 0.00923 | 400.0131 | 55.5574 | 810.4035 | 112.556 | 716481.9948 | 716.482 | 0.19902 | 1034180 | 0.28727 | 364677.7225
Low | 513 | 513 | 2.5 | 0.69444 | 0.84722 | 3.05 | 1476.7083 | 205.186 | 0.23075 | 1271.2916 | 882.8414 | 1682.125 | 1168.1424 | 717650.1372 | 717.6501 | 0.19935 | 1034180 | 0.28727 | 364677.7225
Low | 514 | 514 | 6.6 | 1.8333 | 1.2917 | 4.65 | 2251.375 | 205.186 | 1.6082 | 2044.5808 | 3748.3981 | 2458.1692 | 4506.6435 | 722156.7807 | 722.1568 | 0.2006 | 1034180 | 0.28727 | 364677.7225
Low | 515 | 515 | 11.8 | 3.2778 | 1.4167 | 5.1 | 2469.25 | 205.186 | 5.1408 | 2258.9233 | 7404.2485 | 2679.5767 | 8783.057 | 730939.8378 | 730.9398 | 0.20304 | 1034180 | 0.28727 | 364677.7225
Low | 516 | 516 | 16.8 | 4.6667 | 1.2083 | 4.35 | 2106.125 | 205.186 | 10.4203 | 1890.5187 | 8822.4206 | 2321.7313 | 10834.7461 | 741774.5838 | 741.7746 | 0.20605 | 1034180 | 0.28727 | 364677.7225
Low | 517 | 517 | 20.5 | 5.6944 | 0.70833 | 2.55 | 1234.625 | 205.186 | 15.5157 | 1013.9234 | 5773.7302 | 1455.3266 | 8287.2767 | 750061.8606 | 750.0619 | 0.20835 | 1034180 | 0.28727 | 364677.7225
Low | 518 | 518 | 21.9 | 6.0833 | 0.19444 | 0.7 | 338.9167 | 205.186 | 17.7073 | 116.0234 | 705.8093 | 561.8099 | 3417.6769 | 753479.5374 | 753.4795 | 0.2093 | 1034180 | 0.28727 | 364677.7225
Low | 519 | 519 | 21.9 | 6.0833 | -0.083333 | -0.3 | -145.25 | 205.186 | 17.7073 | -368.1432 | -2239.538 | 77.6432 | 472.3296 | 753951.8671 | 753.9519 | 0.20943 | 1034180 | 0.28727 | 364677.7225
Low | 520 | 520 | 21.3 | 5.9167 | -0.22222 | -0.8 | -387.3333 | 205.186 | 16.7503 | -609.2696 | -3604.8451 | -165.3971 | -978.5994 | 752973.2677 | 752.9733 | 0.20916 | 1035923 | 0.28776 | 365292.3479
Low | 521 | 521 | 20.3 | 5.6389 | -0.29167 | -1.05 | -508.375 | 205.186 | 15.2144 | -728.7754 | -4109.4834 | -287.9746 | -1623.8569 | 751349.4108 | 751.3494 | 0.20871 | 1038720.4074 | 0.28853 | 366278.7837
Low | 522 | 522 | 19.2 | 5.3333 | -0.34722 | -1.25 | -605.2083 | 205.186 | 13.6102 | -824.0045 | -4394.6908 | -386.4121 | -2060.8647 | 749288.5461 | 749.2885 | 0.20814 | 1041642.2188 | 0.28935 | 367309.0874
Low | 523 | 523 | 17.8 | 4.9444 | -0.51389 | -1.85 | -895.7083 | 205.186 | 11.6978 | -1112.5921 | -5501.1497 | -678.8246 | -3356.4105 | 745932.1356 | 745.9321 | 0.2072 | 1045125.5289 | 0.29031 | 368537.3896
Low | 524 | 524 | 15.5 | 4.3056 | -0.81944 | -2.95 | -1428.2917 | 205.186 | 8.8701 | -1642.3477 | -7071.2192 | -1214.2356 | -5227.959 | 740704.1766 | 740.7042 | 0.20575 | 1050275.8519 | 0.29174 | 370353.5223
Low | 525 | 525 | 11.9 | 3.3056 | -1.0972 | -3.95 | -1912.4583 | 205.186 | 5.2283 | -2122.8726 | -7017.2732 | -1702.0441 | -5626.2014 | 735077.9752 | 735.078 | 0.20419 | 1056908.9352 | 0.29359 | 372692.5133
Low | 526 | 526 | 7.6 | 2.1111 | -1.0972 | -3.95 | -1912.4583 | 205.186 | 2.1325 | -2119.7768 | -4475.0844 | -1705.1399 | -3599.7397 | 731478.2355 | 731.4782 | 0.20319 | 1062547.4595 | 0.29515 | 374680.7979
Low | 527 | 527 | 4 | 1.1111 | -0.77778 | -2.8 | -1355.6667 | 205.186 | 0.59072 | -1561.4433 | -1734.9371 | -1149.89 | -1277.6555 | 730200.58 | 730.2006 | 0.20283 | 1065355.6262 | 0.29593 | 375671.0277
Low | 528 | 528 | 2 | 0.55556 | -0.41667 | -1.5 | -726.25 | 205.186 | 0.14768 | -931.5836 | -517.5465 | -520.9164 | -289.398 | 729911.182 | 729.9112 | 0.20275 | 1066162.5706 | 0.29616 | 375955.5765
Low | 529 | 529 | 1 | 0.27778 | -0.27778 | -1 | -484.1667 | 205.186 | 0.03692 | -689.3895 | -191.4971 | -278.9438 | -77.4844 | 729833.6976 | 729.8337 | 0.20273 | 1066364.3067 | 0.29621 | 376026.7137
Low | 530 | 530 | 0 | 0 | -0.13889 | -0.5 | -242.0833 | 205.186 | 0 | -447.2693 | 0 | -36.8974 | 0 | 729833.6976 | 729.8337 | 0.20273 | 1066431.5521 | 0.29623 | 376050.4261
Low | 531 | 531 | 0 | 0 | 0 | 0 | 0 | 0 | 0 | 0 | 0 | 0 | 0 | 729833.6976 | 729.8337 | 0.20273 | 1066431.5521 | 0.29623 | 376050.4261
Low | 532 | 532 | 0 | 0 | 0.027778 | 0.1 | 48.4167 | 205.186 | 0 | -156.7693 | 0 | 253.6026 | 0 | 729833.6976 | 729.8337 | 0.20273 | 1066431.5521 | 0.29623 | 376050.4261
Low | 533 | 533 | 0.2 | 0.055556 | 0.16667 | 0.6 | 290.5 | 205.186 | 0.0014768 | 85.3126 | 4.7396 | 495.6874 | 27.5382 | 729861.2358 | 729.8612 | 0.20274 | 1066431.5521 | 0.29623 | 376050.4261
Low | 534 | 534 | 1.2 | 0.33333 | 0.41667 | 1.5 | 726.25 | 205.186 | 0.053165 | 521.0109 | 173.6703 | 931.4891 | 310.4964 | 730171.7322 | 730.1717 | 0.20283 | 1066431.5521 | 0.29623 | 376050.4261
Low | 535 | 535 | 3.2 | 0.88889 | 0.55556 | 2 | 968.3333 | 205.186 | 0.37806 | 762.7693 | 678.0172 | 1173.8974 | 1043.4643 | 731215.1965 | 731.2152 | 0.20312 | 1066431.5521 | 0.29623 | 376050.4261
Low | 536 | 536 | 5.2 | 1.4444 | 0.69444 | 2.5 | 1210.4167 | 205.186 | 0.99832 | 1004.2324 | 1450.5579 | 1416.6009 | 2046.2014 | 733261.3979 | 733.2614 | 0.20368 | 1066431.5521 | 0.29623 | 376050.4261
Low | 537 | 537 | 8.2 | 2.2778 | 1.0833 | 3.9 | 1888.25 | 205.186 | 2.4825 | 1680.5815 | 3827.9913 | 2095.9185 | 4774.0365 | 738035.4344 | 738.0354 | 0.20501 | 1066431.5521 | 0.29623 | 376050.4261
Low | 538 | 538 | 13 | 3.6111 | 1.4722 | 5.3 | 2566.0833 | 205.186 | 6.2395 | 2354.6579 | 8502.9312 | 2777.5088 | 10029.8929 | 748065.3273 | 748.0653 | 0.2078 | 1066431.5521 | 0.29623 | 376050.4261
Low | 539 | 539 | 18.8 | 5.2222 | 1.4028 | 5.05 | 2445.0417 | 205.186 | 13.0491 | 2226.8067 | 11628.8792 | 2663.2767 | 13908.2227 | 761973.5499 | 761.9735 | 0.21166 | 1066431.5521 | 0.29623 | 376050.4261
Low | 540 | 540 | 23.1 | 6.4167 | 0.79167 | 2.85 | 1379.875 | 205.186 | 19.701 | 1154.9881 | 7411.1735 | 1604.7619 | 10297.2223 | 772270.7722 | 772.2708 | 0.21452 | 1066431.5521 | 0.29623 | 376050.4261
Low | 541 | 541 | 24.5 | 6.8056 | 0.19444 | 0.7 | 338.9167 | 205.186 | 22.1613 | 111.5694 | 759.2917 | 566.2639 | 3853.7407 | 776124.5129 | 776.1245 | 0.21559 | 1066431.5521 | 0.29623 | 376050.4261
Low | 542 | 542 | 24.5 | 6.8056 | -0.027778 | -0.1 | -48.4167 | 205.186 | 22.1613 | -275.7639 | -1876.7268 | 178.9306 | 1217.7222 | 777342.2351 | 777.3422 | 0.21593 | 1066431.5521 | 0.29623 | 376050.4261
Low | 543 | 543 | 24.3 | 6.75 | -0.125 | -0.45 | -217.875 | 205.186 | 21.801 | -444.8619 | -3002.818 | 9.1119 | 61.5055 | 777403.7406 | 777.4037 | 0.21595 | 1067087.8669 | 0.29641 | 376281.8591
Low | 544 | 544 | 23.6 | 6.5556 | -0.27778 | -1 | -484.1667 | 205.186 | 20.563 | -709.9157 | -4653.8916 | -258.4177 | -1694.0714 | 775709.6693 | 775.7097 | 0.21547 | 1069342.6042 | 0.29704 | 377076.9358
Low | 545 | 545 | 22.3 | 6.1944 | -0.48611 | -1.75 | -847.2917 | 205.186 | 18.36 | -1070.8376 | -6633.2443 | -623.7457 | -3863.758 | 771845.9112 | 771.8459 | 0.2144 | 1073355.1354 | 0.29815 | 378491.8546
Low | 546 | 546 | 20.1 | 5.5833 | -0.52778 | -1.9 | -919.9167 | 205.186 | 14.9161 | -1140.0187 | -6365.1046 | -699.8146 | -3907.2982 | 767938.6131 | 767.9386 | 0.21332 | 1079627.7836 | 0.2999 | 380703.7472
Low | 547 | 547 | 18.5 | 5.1389 | -0.40278 | -1.45 | -702.0417 | 205.186 | 12.6359 | -919.8635 | -4727.0765 | -484.2198 | -2488.3517 | 765450.2614 | 765.4503 | 0.21263 | 1083780.8576 | 0.30105 | 382168.2249
Low | 548 | 548 | 17.2 | 4.7778 | -0.30556 | -1.1 | -532.5833 | 205.186 | 10.9225 | -748.6917 | -3577.0828 | -316.4749 | -1512.0468 | 763938.2145 | 763.9382 | 0.21221 | 1086901.7153 | 0.30192 | 383268.7173
Low | 549 | 549 | 16.3 | 4.5278 | -0.25 | -0.9 | -435.75 | 205.186 | 9.8093 | -650.7453 | -2946.43 | -220.7547 | -999.5284 | 762938.6862 | 762.9387 | 0.21193 | 1088929.1632 | 0.30248 | 383983.6462
Low | 550 | 550 | 15.4 | 4.2778 | -0.22222 | -0.8 | -387.3333 | 205.186 | 8.756 | -601.2753 | -2572.122 | -173.3914 | -741.7298 | 762196.9563 | 762.197 | 0.21172 | 1090847.6736 | 0.30301 | 384660.1609
Low | 551 | 551 | 14.7 | 4.0833 | -0.15278 | -0.55 | -266.2917 | 205.186 | 7.9781 | -479.4557 | -1957.7774 | -53.1276 | -216.9378 | 761980.0185 | 761.98 | 0.21166 | 1092264.5336 | 0.30341 | 385159.7811
Low | 552 | 552 | 14.3 | 3.9722 | -0.13889 | -0.5 | -242.0833 | 205.186 | 7.5498 | -454.8191 | -1806.6425 | -29.3476 | -116.5751 | 761863.4434 | 761.8634 | 0.21163 | 1093044.5799 | 0.30362 | 385434.845
Low | 553 | 553 | 13.7 | 3.8056 | -0.13889 | -0.5 | -242.0833 | 205.186 | 6.9295 | -454.1988 | -1728.4789 | -29.9678 | -114.0443 | 761749.3991 | 761.7494 | 0.2116 | 1094174.3021 | 0.30394 | 385833.2133
Low | 554 | 554 | 13.3 | 3.6944 | -0.083333 | -0.3 | -145.25 | 205.186 | 6.5308 | -356.9668 | -1318.7939 | 66.4668 | 245.5578 | 761994.9569 | 761.995 | 0.21167 | 1094900.5521 | 0.30414 | 386089.3072
Low | 555 | 555 | 13.1 | 3.6389 | -0.027778 | -0.1 | -48.4167 | 205.186 | 6.3359 | -259.9385 | -945.8873 | 163.1052 | 593.5215 | 762588.4785 | 762.5885 | 0.21183 | 1095255.6076 | 0.30424 | 386214.5086
Low | 556 | 556 | 13.1 | 3.6389 | 0.027778 | 0.1 | 48.4167 | 205.186 | 6.3359 | -163.1052 | -593.5215 | 259.9385 | 945.8873 | 763534.3657 | 763.5344 | 0.21209 | 1095255.6076 | 0.30424 | 386214.5086
Low | 557 | 557 | 13.3 | 3.6944 | 0.097222 | 0.35 | 169.4583 | 205.186 | 6.5308 | -42.2584 | -156.1214 | 381.1751 | 1408.2302 | 764942.596 | 764.9426 | 0.21248 | 1095255.6076 | 0.30424 | 386214.5086
Low | 558 | 558 | 13.8 | 3.8333 | 0.16667 | 0.6 | 290.5 | 205.186 | 7.0311 | 78.283 | 300.0847 | 502.717 | 1927.082 | 766869.6779 | 766.8697 | 0.21302 | 1095255.6076 | 0.30424 | 386214.5086
Low | 559 | 559 | 14.5 | 4.0278 | 0.375 | 1.35 | 653.625 | 205.186 | 7.7625 | 440.6766 | 1774.9473 | 866.5734 | 3490.3652 | 770360.0431 | 770.36 | 0.21399 | 1095255.6076 | 0.30424 | 386214.5086
Low | 560 | 560 | 16.5 | 4.5833 | 0.34722 | 1.25 | 605.2083 | 205.186 | 10.0515 | 389.9709 | 1787.3665 | 820.4458 | 3760.3766 | 774120.4197 | 774.1204 | 0.21503 | 1095255.6076 | 0.30424 | 386214.5086
Low | 561 | 561 | 17 | 4.7222 | 0.069444 | 0.25 | 121.0417 | 205.186 | 10.6699 | -94.8142 | -447.7338 | 336.8975 | 1590.9051 | 775711.3248 | 775.7113 | 0.21548 | 1095255.6076 | 0.30424 | 386214.5086
Low | 562 | 562 | 17 | 4.7222 | 0 | 0 | 0 | 0 | 10.6699 | -10.6699 | -50.3857 | 10.6699 | 50.3857 | 775761.7105 | 775.7617 | 0.21549 | 1095255.6076 | 0.30424 | 386214.5086
Low | 563 | 563 | 17 | 4.7222 | -0.22222 | -0.8 | -387.3333 | 205.186 | 10.6699 | -603.1892 | -2848.3935 | -171.4775 | -809.7546 | 774951.9558 | 774.952 | 0.21526 | 1095255.6076 | 0.30424 | 386214.5086
Low | 564 | 564 | 15.4 | 4.2778 | -0.95833 | -3.45 | -1670.375 | 205.186 | 8.756 | -1884.3169 | -8060.6891 | -1456.4331 | -6230.297 | 768721.6589 | 768.7217 | 0.21353 | 1098741.6076 | 0.30521 | 387443.7594
Low | 565 | 565 | 10.1 | 2.8056 | -1.4722 | -5.3 | -2566.0833 | 205.186 | 3.7662 | -2775.0355 | -7785.5163 | -2357.1311 | -6613.0624 | 762108.5965 | 762.1086 | 0.2117 | 1107829.8194 | 0.30773 | 390648.4901
Low | 566 | 566 | 4.8 | 1.3333 | -1.4028 | -5.05 | -2445.0417 | 205.186 | 0.85064 | -2651.0783 | -3534.771 | -2239.0051 | -2985.3401 | 759123.2564 | 759.1233 | 0.21087 | 1113140.1863 | 0.30921 | 392521.0582
Low | 567 | 567 | 0 | 0 | -0.66667 | -2.4 | -1162 | 205.186 | 0 | -1367.186 | 0 | -956.814 | 0 | 759123.2564 | 759.1233 | 0.21087 | 1114689.5197 | 0.30964 | 393067.3919
Low | 568 | 568 | 0 | 0 | 0 | 0 | 0 | 0 | 0 | 0 | 0 | 0 | 0 | 759123.2564 | 759.1233 | 0.21087 | 1114689.5197 | 0.30964 | 393067.3919
Low | 569 | 569 | 0 | 0 | 0 | 0 | 0 | 0 | 0 | 0 | 0 | 0 | 0 | 759123.2564 | 759.1233 | 0.21087 | 1114689.5197 | 0.30964 | 393067.3919
Low | 570 | 570 | 0 | 0 | 0 | 0 | 0 | 0 | 0 | 0 | 0 | 0 | 0 | 759123.2564 | 759.1233 | 0.21087 | 1114689.5197 | 0.30964 | 393067.3919
Low | 571 | 571 | 0 | 0 | 0 | 0 | 0 | 0 | 0 | 0 | 0 | 0 | 0 | 759123.2564 | 759.1233 | 0.21087 | 1114689.5197 | 0.30964 | 393067.3919
Low | 572 | 572 | 0 | 0 | 0 | 0 | 0 | 0 | 0 | 0 | 0 | 0 | 0 | 759123.2564 | 759.1233 | 0.21087 | 1114689.5197 | 0.30964 | 393067.3919
Low | 573 | 573 | 0 | 0 | 0 | 0 | 0 | 0 | 0 | 0 | 0 | 0 | 0 | 759123.2564 | 759.1233 | 0.21087 | 1114689.5197 | 0.30964 | 393067.3919
Low | 574 | 574 | 0 | 0 | 0 | 0 | 0 | 0 | 0 | 0 | 0 | 0 | 0 | 759123.2564 | 759.1233 | 0.21087 | 1114689.5197 | 0.30964 | 393067.3919
Low | 575 | 575 | 0 | 0 | 0 | 0 | 0 | 0 | 0 | 0 | 0 | 0 | 0 | 759123.2564 | 759.1233 | 0.21087 | 1114689.5197 | 0.30964 | 393067.3919
Low | 576 | 576 | 0 | 0 | 0 | 0 | 0 | 0 | 0 | 0 | 0 | 0 | 0 | 759123.2564 | 759.1233 | 0.21087 | 1114689.5197 | 0.30964 | 393067.3919
Low | 577 | 577 | 0 | 0 | 0 | 0 | 0 | 0 | 0 | 0 | 0 | 0 | 0 | 759123.2564 | 759.1233 | 0.21087 | 1114689.5197 | 0.30964 | 393067.3919
Low | 578 | 578 | 0 | 0 | 0 | 0 | 0 | 0 | 0 | 0 | 0 | 0 | 0 | 759123.2564 | 759.1233 | 0.21087 | 1114689.5197 | 0.30964 | 393067.3919
Low | 579 | 579 | 0 | 0 | 0 | 0 | 0 | 0 | 0 | 0 | 0 | 0 | 0 | 759123.2564 | 759.1233 | 0.21087 | 1114689.5197 | 0.30964 | 393067.3919
Low | 580 | 580 | 0 | 0 | 0 | 0 | 0 | 0 | 0 | 0 | 0 | 0 | 0 | 759123.2564 | 759.1233 | 0.21087 | 1114689.5197 | 0.30964 | 393067.3919
Low | 581 | 581 | 0 | 0 | 0 | 0 | 0 | 0 | 0 | 0 | 0 | 0 | 0 | 759123.2564 | 759.1233 | 0.21087 | 1114689.5197 | 0.30964 | 393067.3919
Low | 582 | 582 | 0 | 0 | 0 | 0 | 0 | 0 | 0 | 0 | 0 | 0 | 0 | 759123.2564 | 759.1233 | 0.21087 | 1114689.5197 | 0.30964 | 393067.3919
Low | 583 | 583 | 0 | 0 | 0 | 0 | 0 | 0 | 0 | 0 | 0 | 0 | 0 | 759123.2564 | 759.1233 | 0.21087 | 1114689.5197 | 0.30964 | 393067.3919
Low | 584 | 584 | 0 | 0 | 0 | 0 | 0 | 0 | 0 | 0 | 0 | 0 | 0 | 759123.2564 | 759.1233 | 0.21087 | 1114689.5197 | 0.30964 | 393067.3919
Low | 585 | 585 | 0 | 0 | 0 | 0 | 0 | 0 | 0 | 0 | 0 | 0 | 0 | 759123.2564 | 759.1233 | 0.21087 | 1114689.5197 | 0.30964 | 393067.3919
Low | 586 | 586 | 0 | 0 | 0 | 0 | 0 | 0 | 0 | 0 | 0 | 0 | 0 | 759123.2564 | 759.1233 | 0.21087 | 1114689.5197 | 0.30964 | 393067.3919
Low | 587 | 587 | 0 | 0 | 0 | 0 | 0 | 0 | 0 | 0 | 0 | 0 | 0 | 759123.2564 | 759.1233 | 0.21087 | 1114689.5197 | 0.30964 | 393067.3919
Low | 588 | 588 | 0 | 0 | 0 | 0 | 0 | 0 | 0 | 0 | 0 | 0 | 0 | 759123.2564 | 759.1233 | 0.21087 | 1114689.5197 | 0.30964 | 393067.3919
Low | 589 | 589 | 0 | 0 | 0 | 0 | 0 | 0 | 0 | 0 | 0 | 0 | 0 | 759123.2564 | 759.1233 | 0.21087 | 1114689.5197 | 0.30964 | 393067.3919
Middle | 590 | 1 | 0 | 0 | 0 | 0 | 0 | 0 | 0 | 0 | 0 | 0 | 0 | 759123.2564 | 759.1233 | 0.21087 | 1114689.5197 | 0.30964 | 393067.3919
Middle | 591 | 2 | 0 | 0 | 0 | 0 | 0 | 0 | 0 | 0 | 0 | 0 | 0 | 759123.2564 | 759.1233 | 0.21087 | 1114689.5197 | 0.30964 | 393067.3919
Middle | 592 | 3 | 0 | 0 | 0 | 0 | 0 | 0 | 0 | 0 | 0 | 0 | 0 | 759123.2564 | 759.1233 | 0.21087 | 1114689.5197 | 0.30964 | 393067.3919
Middle | 593 | 4 | 0 | 0 | 0 | 0 | 0 | 0 | 0 | 0 | 0 | 0 | 0 | 759123.2564 | 759.1233 | 0.21087 | 1114689.5197 | 0.30964 | 393067.3919
Middle | 594 | 5 | 0 | 0 | 0 | 0 | 0 | 0 | 0 | 0 | 0 | 0 | 0 | 759123.2564 | 759.1233 | 0.21087 | 1114689.5197 | 0.30964 | 393067.3919
Middle | 595 | 6 | 0 | 0 | 0 | 0 | 0 | 0 | 0 | 0 | 0 | 0 | 0 | 759123.2564 | 759.1233 | 0.21087 | 1114689.5197 | 0.30964 | 393067.3919
Middle | 596 | 7 | 0 | 0 | 0 | 0 | 0 | 0 | 0 | 0 | 0 | 0 | 0 | 759123.2564 | 759.1233 | 0.21087 | 1114689.5197 | 0.30964 | 393067.3919
Middle | 597 | 8 | 0 | 0 | 0 | 0 | 0 | 0 | 0 | 0 | 0 | 0 | 0 | 759123.2564 | 759.1233 | 0.21087 | 1114689.5197 | 0.30964 | 393067.3919
Middle | 598 | 9 | 0 | 0 | 0 | 0 | 0 | 0 | 0 | 0 | 0 | 0 | 0 | 759123.2564 | 759.1233 | 0.21087 | 1114689.5197 | 0.30964 | 393067.3919
Middle | 599 | 10 | 0 | 0 | 0 | 0 | 0 | 0 | 0 | 0 | 0 | 0 | 0 | 759123.2564 | 759.1233 | 0.21087 | 1114689.5197 | 0.30964 | 393067.3919
Middle | 600 | 11 | 0 | 0 | 0.13889 | 0.5 | 242.0833 | 205.186 | 0 | 36.8974 | 0 | 447.2693 | 0 | 759123.2564 | 759.1233 | 0.21087 | 1114689.5197 | 0.30964 | 393067.3919
Middle | 601 | 12 | 1 | 0.27778 | 0.29167 | 1.05 | 508.375 | 205.186 | 0.03692 | 303.1521 | 84.2089 | 713.5979 | 198.2216 | 759321.478 | 759.3215 | 0.21092 | 1114689.5197 | 0.30964 | 393067.3919
Middle | 602 | 13 | 2.1 | 0.58333 | 0.52778 | 1.9 | 919.9167 | 205.186 | 0.16282 | 714.5679 | 416.8313 | 1125.2654 | 656.4048 | 759977.8829 | 759.9779 | 0.2111 | 1114689.5197 | 0.30964 | 393067.3919
Middle | 603 | 14 | 4.8 | 1.3333 | 0.97222 | 3.5 | 1694.5833 | 205.186 | 0.85064 | 1488.5467 | 1984.729 | 1900.6199 | 2534.1599 | 762512.0428 | 762.512 | 0.21181 | 1114689.5197 | 0.30964 | 393067.3919
Middle | 604 | 15 | 9.1 | 2.5278 | 1.3056 | 4.7 | 2275.5833 | 205.186 | 3.0574 | 2067.34 | 5225.7762 | 2483.8267 | 6278.5618 | 768790.6046 | 768.7906 | 0.21355 | 1114689.5197 | 0.30964 | 393067.3919
Middle | 605 | 16 | 14.2 | 3.9444 | 1.4861 | 5.35 | 2590.2917 | 205.186 | 7.4446 | 2377.6611 | 9378.5522 | 2802.9222 | 11055.9709 | 779846.5755 | 779.8466 | 0.21662 | 1114689.5197 | 0.30964 | 393067.3919
Middle | 606 | 17 | 19.8 | 5.5 | 1.5694 | 5.65 | 2735.5417 | 205.186 | 14.4742 | 2515.8815 | 13837.3484 | 2955.2018 | 16253.6099 | 796100.1854 | 796.1002 | 0.22114 | 1114689.5197 | 0.30964 | 393067.3919
Middle | 607 | 18 | 25.5 | 7.0833 | 1.4861 | 5.35 | 2590.2917 | 205.186 | 24.0073 | 2361.0984 | 16724.4469 | 2819.4849 | 19971.3517 | 816071.5371 | 816.0715 | 0.22669 | 1114689.5197 | 0.30964 | 393067.3919
Middle | 608 | 19 | 30.5 | 8.4722 | 1.2917 | 4.65 | 2251.375 | 205.186 | 34.345 | 2011.8441 | 17044.7901 | 2490.9059 | 21103.5085 | 837175.0456 | 837.175 | 0.23255 | 1114689.5197 | 0.30964 | 393067.3919
Middle | 609 | 20 | 34.8 | 9.6667 | 1.1528 | 4.15 | 2009.2917 | 205.186 | 44.7118 | 1759.3939 | 17007.4748 | 2259.1894 | 21838.8308 | 859013.8764 | 859.0139 | 0.23861 | 1114689.5197 | 0.30964 | 393067.3919
Middle | 610 | 21 | 38.8 | 10.7778 | 1.125 | 4.05 | 1960.875 | 205.186 | 55.5811 | 1700.108 | 18323.3861 | 2221.642 | 23944.3639 | 882958.2403 | 882.9582 | 0.24527 | 1114689.5197 | 0.30964 | 393067.3919
Middle | 611 | 22 | 42.9 | 11.9167 | 1.0556 | 3.8 | 1839.8333 | 205.186 | 67.9482 | 1566.6992 | 18669.8319 | 2112.9675 | 25179.5292 | 908137.7695 | 908.1378 | 0.25226 | 1114689.5197 | 0.30964 | 393067.3919
Middle | 612 | 23 | 46.4 | 12.8889 | 0.75 | 2.7 | 1307.25 | 205.186 | 79.4876 | 1022.5765 | 13179.8743 | 1591.9235 | 20518.1257 | 928655.8952 | 928.6559 | 0.25796 | 1114689.5197 | 0.30964 | 393067.3919
Middle | 613 | 24 | 48.3 | 13.4167 | 0.31944 | 1.15 | 556.7917 | 205.186 | 86.1306 | 265.4751 | 3561.7907 | 848.1082 | 11378.7857 | 940034.6808 | 940.0347 | 0.26112 | 1114689.5197 | 0.30964 | 393067.3919
Middle | 614 | 25 | 48.7 | 13.5278 | 0.027778 | 0.1 | 48.4167 | 205.186 | 87.5631 | -244.3324 | -3305.2746 | 341.1658 | 4615.2145 | 944649.8953 | 944.6499 | 0.2624 | 1114689.5197 | 0.30964 | 393067.3919
Middle | 615 | 26 | 48.5 | 13.4722 | -0.041667 | -0.15 | -72.625 | 205.186 | 86.8454 | -364.6564 | -4912.7315 | 219.4064 | 2955.8912 | 947605.7865 | 947.6058 | 0.26322 | 1115996.7697 | 0.31 | 393528.3609
Middle | 616 | 27 | 48.4 | 13.4444 | -0.041667 | -0.15 | -72.625 | 205.186 | 86.4876 | -364.2986 | -4897.7923 | 219.0486 | 2944.9867 | 950550.7732 | 950.5508 | 0.26404 | 1116648.3773 | 0.31018 | 393758.1341
Middle | 617 | 28 | 48.2 | 13.3889 | -0.083333 | -0.3 | -145.25 | 205.186 | 85.7743 | -436.2103 | -5840.3713 | 145.7103 | 1950.8991 | 952501.6723 | 952.5017 | 0.26458 | 1117947.5579 | 0.31054 | 394216.2576
Middle | 618 | 29 | 47.8 | 13.2778 | -0.16667 | -0.6 | -290.5 | 205.186 | 84.3566 | -580.0426 | -7701.6763 | -0.95743 | -12.7125 | 952488.9598 | 952.489 | 0.26458 | 1120529.7801 | 0.31126 | 395126.8137
Middle | 619 | 30 | 47 | 13.0556 | -0.26389 | -0.95 | -459.9583 | 205.186 | 81.5566 | -746.7009 | -9748.5948 | -173.2158 | -2261.4283 | 950227.5314 | 950.2275 | 0.26395 | 1125629.669 | 0.31267 | 396925.162
Middle | 620 | 31 | 45.9 | 12.75 | -0.29167 | -1.05 | -508.375 | 205.186 | 77.7837 | -791.3447 | -10089.6446 | -225.4053 | -2873.9179 | 947353.6136 | 947.3536 | 0.26315 | 1132501.4734 | 0.31458 | 399348.3321
Middle | 621 | 32 | 44.9 | 12.4722 | -0.20833 | -0.75 | -363.125 | 205.186 | 74.4314 | -642.7423 | -8016.4252 | -83.5077 | -1041.5262 | 946312.0873 | 946.3121 | 0.26286 | 1138607.353 | 0.31628 | 401501.4179
Middle | 622 | 33 | 44.4 | 12.3333 | -0.083333 | -0.3 | -145.25 | 205.186 | 72.7829 | -423.2188 | -5219.6991 | 132.7188 | 1636.8658 | 947948.9531 | 947.949 | 0.26332 | 1141609.8588 | 0.31711 | 402560.1765
Middle | 623 | 34 | 44.3 | 12.3056 | 0.013889 | 0.05 | 24.2083 | 205.186 | 72.4554 | -253.433 | -3118.6342 | 301.8497 | 3714.4282 | 951663.3813 | 951.6634 | 0.26435 | 1142206.3252 | 0.31728 | 402770.5054
Middle | 624 | 35 | 44.5 | 12.3611 | 0.11111 | 0.4 | 193.6667 | 205.186 | 73.1111 | -84.6304 | -1046.1258 | 471.9637 | 5833.9961 | 957497.3774 | 957.4974 | 0.26597 | 1142206.3252 | 0.31728 | 402770.5054
Middle | 625 | 36 | 45.1 | 12.5278 | 0.16667 | 0.6 | 290.5 | 205.186 | 75.0959 | 10.2181 | 128.0102 | 570.7819 | 7150.6287 | 964648.0061 | 964.648 | 0.26796 | 1142206.3252 | 0.31728 | 402770.5054
Middle | 626 | 37 | 45.7 | 12.6944 | 0.125 | 0.45 | 217.875 | 205.186 | 77.1073 | -64.4183 | -817.7545 | 500.1683 | 6349.3587 | 970997.3648 | 970.9974 | 0.26972 | 1142206.3252 | 0.31728 | 402770.5054
Middle | 627 | 38 | 46 | 12.7778 | 0.041667 | 0.15 | 72.625 | 205.186 | 78.123 | -210.684 | -2692.073 | 355.934 | 4548.0452 | 975545.4101 | 975.5454 | 0.27098 | 1142206.3252 | 0.31728 | 402770.5054
Middle | 628 | 39 | 46 | 12.7778 | 0 | 0 | 0 | 0 | 78.123 | -78.123 | -998.2385 | 78.123 | 998.2385 | 976543.6486 | 976.5436 | 0.27126 | 1142206.3252 | 0.31728 | 402770.5054
Middle | 629 | 40 | 46 | 12.7778 | 0.013889 | 0.05 | 24.2083 | 205.186 | 78.123 | -259.1006 | -3310.7304 | 307.5173 | 3929.3878 | 980473.0364 | 980.473 | 0.27235 | 1142206.3252 | 0.31728 | 402770.5054
Middle | 630 | 41 | 46.1 | 12.8056 | 0.097222 | 0.35 | 169.4583 | 205.186 | 78.463 | -114.1907 | -1462.275 | 453.1073 | 5802.2912 | 986275.3276 | 986.2753 | 0.27397 | 1142206.3252 | 0.31728 | 402770.5054
Middle | 631 | 42 | 46.7 | 12.9722 | 0.22222 | 0.8 | 387.3333 | 205.186 | 80.5188 | 101.6286 | 1318.3489 | 673.0381 | 8730.7992 | 995006.1268 | 995.0061 | 0.27639 | 1142206.3252 | 0.31728 | 402770.5054
Middle | 632 | 43 | 47.7 | 13.25 | 0.30556 | 1.1 | 532.5833 | 205.186 | 84.004 | 243.3934 | 3224.9619 | 821.7733 | 10888.4964 | 1005894.6233 | 1005.8946 | 0.27942 | 1142206.3252 | 0.31728 | 402770.5054
Middle | 633 | 44 | 48.9 | 13.5833 | 0.36111 | 1.3 | 629.4167 | 205.186 | 88.2838 | 335.9469 | 4563.2787 | 922.8864 | 12535.874 | 1018430.4973 | 1018.4305 | 0.2829 | 1142206.3252 | 0.31728 | 402770.5054
Middle | 634 | 45 | 50.3 | 13.9722 | 0.375 | 1.35 | 653.625 | 205.186 | 93.4113 | 355.0278 | 4960.5268 | 952.2222 | 13304.6607 | 1031735.158 | 1031.7352 | 0.28659 | 1142206.3252 | 0.31728 | 402770.5054
Middle | 635 | 46 | 51.6 | 14.3333 | 0.31944 | 1.15 | 556.7917 | 205.186 | 98.3021 | 253.3036 | 3630.6852 | 860.2797 | 12330.6759 | 1044065.8338 | 1044.0658 | 0.29002 | 1142206.3252 | 0.31728 | 402770.5054
Middle | 636 | 47 | 52.6 | 14.6111 | 0.19444 | 0.7 | 338.9167 | 205.186 | 102.1492 | 31.5815 | 461.4414 | 646.2518 | 9442.4567 | 1053508.2906 | 1053.5083 | 0.29264 | 1142206.3252 | 0.31728 | 402770.5054
Middle | 637 | 48 | 53 | 14.7222 | 0.055556 | 0.2 | 96.8333 | 205.186 | 103.7087 | -212.0613 | -3122.0135 | 405.728 | 5973.2172 | 1059481.5078 | 1059.4815 | 0.2943 | 1142206.3252 | 0.31728 | 402770.5054
Middle | 638 | 49 | 53 | 14.7222 | -0.013889 | -0.05 | -24.2083 | 205.186 | 103.7087 | -333.103 | -4904.0159 | 284.6863 | 4191.2149 | 1063672.7227 | 1063.6727 | 0.29546 | 1142206.3252 | 0.31728 | 402770.5054
Middle | 639 | 50 | 52.9 | 14.6944 | -0.041667 | -0.15 | -72.625 | 205.186 | 103.3177 | -381.1286 | -5600.4737 | 235.8786 | 3466.1057 | 1067138.8284 | 1067.1388 | 0.29643 | 1142918.4537 | 0.31748 | 403021.6197
Middle | 640 | 51 | 52.7 | 14.6389 | -0.041667 | -0.15 | -72.625 | 205.186 | 102.5379 | -380.3489 | -5567.8852 | 235.0989 | 3441.5866 | 1070580.4149 | 1070.5804 | 0.29738 | 1144338.6759 | 0.31787 | 403522.4256
Middle | 641 | 52 | 52.6 | 14.6111 | 0.055556 | 0.2 | 96.8333 | 205.186 | 102.1492 | -210.5018 | -3075.665 | 404.1685 | 5905.3502 | 1076485.7652 | 1076.4858 | 0.29902 | 1145046.7697 | 0.31807 | 403772.1172
Middle | 642 | 53 | 53.1 | 14.75 | 0.23611 | 0.85 | 411.5417 | 205.186 | 104.1004 | 102.2553 | 1508.2659 | 720.828 | 10632.2133 | 1087117.9785 | 1087.118 | 0.30198 | 1145046.7697 | 0.31807 | 403772.1172
Middle | 643 | 54 | 54.3 | 15.0833 | 0.29167 | 1.05 | 508.375 | 205.186 | 108.8587 | 194.3304 | 2931.1499 | 822.4196 | 12404.8293 | 1099522.8077 | 1099.5228 | 0.30542 | 1145046.7697 | 0.31807 | 403772.1172
Middle | 644 | 55 | 55.2 | 15.3333 | 0.16667 | 0.6 | 290.5 | 205.186 | 112.4971 | -27.1831 | -416.8075 | 608.1831 | 9325.4742 | 1108848.2819 | 1108.8483 | 0.30801 | 1145046.7697 | 0.31807 | 403772.1172
Middle | 645 | 56 | 55.5 | 15.4167 | 0.097222 | 0.35 | 169.4583 | 205.186 | 113.7233 | -149.4509 | -2304.0345 | 488.3676 | 7528.9997 | 1116377.2817 | 1116.3773 | 0.3101 | 1145046.7697 | 0.31807 | 403772.1172
Middle | 646 | 57 | 55.9 | 15.5278 | 0.11111 | 0.4 | 193.6667 | 205.186 | 115.3684 | -126.8877 | -1970.2842 | 514.221 | 7984.7101 | 1124361.9918 | 1124.362 | 0.31232 | 1145046.7697 | 0.31807 | 403772.1172
Middle | 647 | 58 | 56.3 | 15.6389 | 0.11111 | 0.4 | 193.6667 | 205.186 | 117.0254 | -128.5447 | -2010.2961 | 515.878 | 8067.7591 | 1132429.7509 | 1132.4298 | 0.31456 | 1145046.7697 | 0.31807 | 403772.1172
Middle | 648 | 59 | 56.7 | 15.75 | 0.083333 | 0.3 | 145.25 | 205.186 | 118.6942 | -178.6301 | -2813.4248 | 469.1301 | 7388.7998 | 1139818.5507 | 1139.8186 | 0.31662 | 1145046.7697 | 0.31807 | 403772.1172
Middle | 649 | 60 | 56.9 | 15.8056 | 0.013889 | 0.05 | 24.2083 | 205.186 | 119.533 | -300.5106 | -4749.7376 | 348.9273 | 5514.9899 | 1145333.5406 | 1145.3335 | 0.31815 | 1145046.7697 | 0.31807 | 403772.1172
Middle | 650 | 61 | 56.8 | 15.7778 | -0.125 | -0.45 | -217.875 | 205.186 | 119.1132 | -542.1742 | -8554.3039 | 106.4242 | 1679.1372 | 1147012.6778 | 1147.0127 | 0.31861 | 1145811.3495 | 0.31828 | 404041.7271
Middle | 651 | 62 | 56 | 15.5556 | -0.36111 | -1.3 | -629.4167 | 205.186 | 115.7816 | -950.3842 | -14783.7539 | -308.4492 | -4798.0979 | 1142214.5799 | 1142.2146 | 0.31728 | 1151879.5718 | 0.31997 | 406181.534
Middle | 652 | 63 | 54.2 | 15.0556 | -0.54167 | -1.95 | -944.125 | 205.186 | 108.4581 | -1257.769 | -18936.4116 | -630.481 | -9492.2412 | 1132722.3387 | 1132.7223 | 0.31465 | 1165218.3634 | 0.32367 | 410885.1254
Middle | 653 | 64 | 52.1 | 14.4722 | -0.56944 | -2.05 | -992.5417 | 205.186 | 100.2164 | -1297.944 | -18784.1343 | -687.1393 | -9944.4328 | 1122777.9059 | 1122.7779 | 0.31188 | 1180229.5475 | 0.32784 | 416178.4442
Middle | 654 | 65 | 50.1 | 13.9167 | -0.68056 | -2.45 | -1186.2083 | 205.186 | 92.6699 | -1484.0642 | -20653.2269 | -888.3525 | -12362.905 | 1110415.0008 | 1110.415 | 0.30845 | 1193974.5012 | 0.33166 | 421025.2585
Middle | 655 | 66 | 47.2 | 13.1111 | -0.95833 | -3.45 | -1670.375 | 205.186 | 82.2522 | -1957.8131 | -25669.1054 | -1382.9369 | -18131.8391 | 1092283.1618 | 1092.2832 | 0.30341 | 1212949.1273 | 0.33693 | 427716.186
Middle | 656 | 67 | 43.2 | 12 | -1.1111 | -4 | -1936.6667 | 205.186 | 68.9018 | -2210.7545 | -26529.0536 | -1662.5789 | -19950.9464 | 1072332.2154 | 1072.3322 | 0.29787 | 1237265.0532 | 0.34368 | 436290.5894
Middle | 657 | 68 | 39.2 | 10.8889 | -0.93056 | -3.35 | -1621.9583 | 205.186 | 56.733 | -1883.8773 | -20513.3301 | -1360.0394 | -14809.318 | 1057522.8974 | 1057.5229 | 0.29376 | 1259429.1273 | 0.34984 | 444106.196
Middle | 658 | 69 | 36.5 | 10.1389 | -0.68056 | -2.45 | -1186.2083 | 205.186 | 49.1869 | -1440.5811 | -14605.8922 | -931.8355 | -9447.7768 | 1048075.1206 | 1048.0751 | 0.29113 | 1273173.4086 | 0.35366 | 448952.7732
Middle | 659 | 70 | 34.3 | 9.5278 | -0.76389 | -2.75 | -1331.4583 | 205.186 | 43.4362 | -1580.0805 | -15054.6556 | -1082.8362 | -10317.0227 | 1037758.0979 | 1037.7581 | 0.28827 | 1283647.5475 | 0.35657 | 452646.2164
Middle | 660 | 71 | 31 | 8.6111 | -1.1528 | -4.15 | -2009.2917 | 205.186 | 35.4803 | -2249.9579 | -19374.6373 | -1768.6255 | -15229.8303 | 1022528.2676 | 1022.5283 | 0.28404 | 1298138.2523 | 0.36059 | 457756.0012
Middle | 661 | 72 | 26 | 7.2222 | -1.4306 | -5.15 | -2493.4583 | 205.186 | 24.958 | -2723.6023 | -19670.4611 | -2263.3144 | -16346.1593 | 1006182.1083 | 1006.1821 | 0.2795 | 1317303.1829 | 0.36592 | 464514.0349
Middle | 662 | 73 | 20.7 | 5.75 | -1.4722 | -5.3 | -2566.0833 | 205.186 | 15.8199 | -2787.0892 | -16025.7629 | -2345.0775 | -13484.1954 | 992697.9129 | 992.6979 | 0.27575 | 1333947.0845 | 0.37054 | 470383.0907
Middle | 663 | 74 | 15.4 | 4.2778 | -1.0556 | -3.8 | -1839.8333 | 205.186 | 8.756 | -2053.7753 | -8785.5942 | -1625.8914 | -6955.2021 | 985742.7109 | 985.7427 | 0.27382 | 1346813.1412 | 0.37411 | 474919.9839
Middle | 664 | 75 | 13.1 | 3.6389 | -0.47222 | -1.7 | -823.0833 | 205.186 | 6.3359 | -1034.6052 | -3764.8132 | -611.5615 | -2225.4044 | 983517.3065 | 983.5173 | 0.2732 | 1351221.0752 | 0.37534 | 476474.3317
Middle | 665 | 76 | 12 | 3.3333 | -0.083333 | -0.3 | -145.25 | 205.186 | 5.3165 | -355.7525 | -1185.8415 | 65.2525 | 217.5082 | 983734.8147 | 983.7348 | 0.27326 | 1353077.7199 | 0.37585 | 477129.031
Middle | 666 | 77 | 12.5 | 3.4722 | 0.27778 | 1 | 484.1667 | 205.186 | 5.7688 | 273.2119 | 948.6526 | 695.1214 | 2413.616 | 986148.4306 | 986.1484 | 0.27393 | 1353077.7199 | 0.37585 | 477129.031
Middle | 667 | 78 | 14 | 3.8889 | 0.90278 | 3.25 | 1573.5417 | 205.186 | 7.2363 | 1361.1194 | 5293.242 | 1785.964 | 6945.4155 | 993093.8461 | 993.0938 | 0.27586 | 1353077.7199 | 0.37585 | 477129.031
Middle | 668 | 79 | 19 | 5.2778 | 1.2778 | 4.6 | 2227.1667 | 205.186 | 13.3282 | 2008.6525 | 10601.2217 | 2445.6808 | 12907.7598 | 1006001.6059 | 1006.0016 | 0.27944 | 1353077.7199 | 0.37585 | 477129.031
Middle | 669 | 80 | 23.2 | 6.4444 | 1.25 | 4.5 | 2178.75 | 205.186 | 19.8719 | 1953.6921 | 12590.4605 | 2403.8079 | 15491.2062 | 1021492.812 | 1021.4928 | 0.28375 | 1353077.7199 | 0.37585 | 477129.031
Middle | 670 | 81 | 28 | 7.7778 | 1.2222 | 4.4 | 2130.3333 | 205.186 | 28.9454 | 1896.202 | 14748.2377 | 2364.4647 | 18390.2809 | 1039883.0929 | 1039.8831 | 0.28886 | 1353077.7199 | 0.37585 | 477129.031
Middle | 671 | 82 | 32 | 8.8889 | 0.83333 | 3 | 1452.5 | 205.186 | 37.8062 | 1209.5078 | 10751.1806 | 1695.4922 | 15071.0416 | 1054954.1345 | 1054.9541 | 0.29304 | 1353077.7199 | 0.37585 | 477129.031
Middle | 672 | 83 | 34 | 9.4444 | 0.55556 | 2 | 968.3333 | 205.186 | 42.6797 | 720.4677 | 6804.4171 | 1216.199 | 11486.3236 | 1066440.4582 | 1066.4405 | 0.29623 | 1353077.7199 | 0.37585 | 477129.031
Middle | 673 | 84 | 36 | 10 | 0.55556 | 2 | 968.3333 | 205.186 | 47.8485 | 715.2989 | 7152.9887 | 1221.3678 | 12213.6779 | 1078654.1361 | 1078.6541 | 0.29963 | 1353077.7199 | 0.37585 | 477129.031
Middle | 674 | 85 | 38 | 10.5556 | 0.55556 | 2 | 968.3333 | 205.186 | 53.3127 | 709.8347 | 7492.6995 | 1226.832 | 12949.8931 | 1091604.0292 | 1091.604 | 0.30322 | 1353077.7199 | 0.37585 | 477129.031
Middle | 675 | 86 | 40 | 11.1111 | 0.31944 | 1.15 | 556.7917 | 205.186 | 59.0722 | 292.5335 | 3250.372 | 821.0498 | 9122.7761 | 1100726.8053 | 1100.7268 | 0.30576 | 1353077.7199 | 0.37585 | 477129.031
Middle | 676 | 87 | 40.3 | 11.1944 | 0.069444 | 0.25 | 121.0417 | 205.186 | 59.9616 | -144.1059 | -1613.1857 | 386.1893 | 4323.1742 | 1105049.9794 | 1105.05 | 0.30696 | 1353077.7199 | 0.37585 | 477129.031
Middle | 677 | 88 | 40.5 | 11.25 | -0.18056 | -0.65 | -314.7083 | 205.186 | 60.5583 | -580.4526 | -6530.0912 | -48.9641 | -550.8463 | 1104499.1331 | 1104.4991 | 0.30681 | 1353077.7199 | 0.37585 | 477129.031
Middle | 678 | 89 | 39 | 10.8333 | -0.66667 | -2.4 | -1162 | 205.186 | 56.1555 | -1423.3415 | -15419.5328 | -900.6585 | -9757.1338 | 1094741.9993 | 1094.742 | 0.30409 | 1361096.7303 | 0.37808 | 479956.7345
Middle | 679 | 90 | 35.7 | 9.9167 | -1 | -3.6 | -1743 | 205.186 | 47.0543 | -1995.2403 | -19786.1331 | -1490.7597 | -14783.3669 | 1079958.6323 | 1079.9586 | 0.29999 | 1377673.3866 | 0.38269 | 485802.0779
Middle | 680 | 91 | 31.8 | 8.8333 | -1.1944 | -4.3 | -2081.9167 | 205.186 | 37.3351 | -2324.4377 | -20532.5334 | -1839.3956 | -16247.9943 | 1063710.638 | 1063.7106 | 0.29548 | 1395375.7303 | 0.3876 | 492044.3669
Middle | 681 | 92 | 27.1 | 7.5278 | -1.25 | -4.5 | -2178.75 | 205.186 | 27.1145 | -2411.0505 | -18149.8522 | -1946.4495 | -14652.4394 | 1049058.1985 | 1049.0582 | 0.29141 | 1413991.2662 | 0.39278 | 498608.6702
Middle | 682 | 93 | 22.8 | 6.3333 | -0.83333 | -3 | -1452.5 | 205.186 | 19.1926 | -1676.8785 | -10620.2307 | -1228.1215 | -7778.1027 | 1041280.0959 | 1041.2801 | 0.28924 | 1428420.1053 | 0.39678 | 503696.6396
Middle | 683 | 94 | 21.1 | 5.8611 | -0.54167 | -1.95 | -944.125 | 205.186 | 16.4372 | -1165.7482 | -6832.5796 | -722.5018 | -4234.6635 | 1037045.4324 | 1037.0454 | 0.28807 | 1433438.6273 | 0.39818 | 505466.296
Middle | 684 | 95 | 18.9 | 5.25 | -0.30556 | -1.1 | -532.5833 | 205.186 | 13.1882 | -750.9575 | -3942.5271 | -314.2091 | -1649.5979 | 1035395.8345 | 1035.3958 | 0.28761 | 1439356.2199 | 0.39982 | 507552.987
Middle | 685 | 96 | 18.9 | 5.25 | 0.33333 | 1.2 | 581 | 205.186 | 13.1882 | 362.6258 | 1903.7854 | 799.3742 | 4196.7146 | 1039592.549 | 1039.5925 | 0.28878 | 1439356.2199 | 0.39982 | 507552.987
Middle | 686 | 97 | 21.3 | 5.9167 | 0.69444 | 2.5 | 1210.4167 | 205.186 | 16.7503 | 988.4804 | 5848.5091 | 1432.3529 | 8474.7548 | 1048067.3038 | 1048.0673 | 0.29113 | 1439356.2199 | 0.39982 | 507552.987
Middle | 687 | 98 | 23.9 | 6.6389 | 0.63889 | 2.3 | 1113.5833 | 205.186 | 21.0892 | 887.3082 | 5890.7407 | 1339.8584 | 8895.1713 | 1056962.4752 | 1056.9625 | 0.2936 | 1439356.2199 | 0.39982 | 507552.987
Middle | 688 | 99 | 25.9 | 7.1944 | 0.625 | 2.25 | 1089.375 | 205.186 | 24.7664 | 859.4226 | 6183.0684 | 1319.3274 | 9491.8274 | 1066454.3026 | 1066.4543 | 0.29624 | 1439356.2199 | 0.39982 | 507552.987
Middle | 689 | 100 | 28.4 | 7.8889 | 0.61111 | 2.2 | 1065.1667 | 205.186 | 29.7783 | 830.2024 | 6549.3745 | 1300.1309 | 10256.5885 | 1076710.891 | 1076.7109 | 0.29909 | 1439356.2199 | 0.39982 | 507552.987
Middle | 690 | 101 | 30.3 | 8.4167 | 0.34722 | 1.25 | 605.2083 | 205.186 | 33.896 | 366.1264 | 3081.5636 | 844.2903 | 7106.1101 | 1083817.0011 | 1083.817 | 0.30106 | 1439356.2199 | 0.39982 | 507552.987
Middle | 691 | 102 | 30.9 | 8.5833 | 0.11111 | 0.4 | 193.6667 | 205.186 | 35.2517 | -46.771 | -401.4512 | 434.1043 | 3726.0623 | 1087543.0634 | 1087.5431 | 0.3021 | 1439356.2199 | 0.39982 | 507552.987
Middle | 692 | 103 | 31.1 | 8.6389 | 0.125 | 0.45 | 217.875 | 205.186 | 35.7095 | -23.0205 | -198.8714 | 458.7705 | 3963.2673 | 1091506.3306 | 1091.5063 | 0.3032 | 1439356.2199 | 0.39982 | 507552.987
Middle | 693 | 104 | 31.8 | 8.8333 | 0.22222 | 0.8 | 387.3333 | 205.186 | 37.3351 | 144.8123 | 1279.1749 | 629.8544 | 5563.714 | 1097070.0446 | 1097.07 | 0.30474 | 1439356.2199 | 0.39982 | 507552.987
Middle | 694 | 105 | 32.7 | 9.0833 | 0.19444 | 0.7 | 338.9167 | 205.186 | 39.4783 | 94.2524 | 856.1257 | 583.581 | 5300.8604 | 1102370.905 | 1102.3709 | 0.30621 | 1439356.2199 | 0.39982 | 507552.987
Middle | 695 | 106 | 33.2 | 9.2222 | -0.041667 | -0.15 | -72.625 | 205.186 | 40.6949 | -318.5058 | -2937.3314 | 173.2558 | 1597.8036 | 1103968.7087 | 1103.9687 | 0.30666 | 1439356.2199 | 0.39982 | 507552.987
Middle | 696 | 107 | 32.4 | 9 | -0.68056 | -2.45 | -1186.2083 | 205.186 | 38.7573 | -1430.1516 | -12871.3642 | -942.2651 | -8480.3858 | 1095488.3229 | 1095.4883 | 0.3043 | 1442885.2569 | 0.4008 | 508797.4137
Middle | 697 | 108 | 28.3 | 7.8611 | -0.91667 | -3.3 | -1597.75 | 205.186 | 29.569 | -1832.5049 | -14405.5249 | -1362.9951 | -10714.6557 | 1084773.6672 | 1084.7737 | 0.30133 | 1459620.6123 | 0.40545 | 514698.7184
Middle | 698 | 109 | 25.8 | 7.1667 | -0.72222 | -2.6 | -1258.8333 | 205.186 | 24.5755 | -1488.5948 | -10668.2628 | -1029.0719 | -7375.0149 | 1077398.6522 | 1077.3987 | 0.29928 | 1468715.5486 | 0.40798 | 517905.8203
Middle | 699 | 110 | 23.1 | 6.4167 | -0.55556 | -2 | -968.3333 | 205.186 | 19.701 | -1193.2202 | -7656.4966 | -743.4464 | -4770.4478 | 1072628.2044 | 1072.6282 | 0.29795 | 1477593.9549 | 0.41044 | 521036.5683
Middle | 700 | 111 | 21.8 | 6.0556 | -0.26389 | -0.95 | -459.9583 | 205.186 | 17.5459 | -682.6902 | -4134.0686 | -237.2264 | -1436.5379 | 1071191.6665 | 1071.1917 | 0.29755 | 1481519.0671 | 0.41153 | 522420.661
Middle | 701 | 112 | 21.2 | 5.8889 | -0.11111 | -0.4 | -193.6667 | 205.186 | 16.5934 | -415.446 | -2446.5154 | 28.1127 | 165.5525 | 1071357.2189 | 1071.3572 | 0.2976 | 1483253.9977 | 0.41201 | 523032.4409
Middle | 702 | 113 | 21 | 5.8333 | -0.027778 | -0.1 | -48.4167 | 205.186 | 16.2818 | -269.8844 | -1574.3257 | 173.0511 | 1009.4646 | 1072366.6835 | 1072.3667 | 0.29788 | 1483821.5486 | 0.41217 | 523232.5736
Middle | 703 | 114 | 21 | 5.8333 | -0.013889 | -0.05 | -24.2083 | 205.186 | 16.2818 | -245.6761 | -1433.1104 | 197.2594 | 1150.6799 | 1073517.3634 | 1073.5174 | 0.2982 | 1483821.5486 | 0.41217 | 523232.5736
Middle | 704 | 115 | 20.9 | 5.8056 | -0.15278 | -0.55 | -266.2917 | 205.186 | 16.1271 | -487.6047 | -2830.8162 | -44.9786 | -261.1259 | 1073256.2375 | 1073.2562 | 0.29813 | 1484103.3067 | 0.41225 | 523331.9285
Middle | 705 | 116 | 19.9 | 5.5278 | -0.41667 | -1.5 | -726.25 | 205.186 | 14.6207 | -946.0567 | -5229.5912 | -506.4433 | -2799.506 | 1070456.7315 | 1070.4567 | 0.29735 | 1486846.9178 | 0.41301 | 524299.3944
Middle | 706 | 117 | 17.9 | 4.9722 | -0.66667 | -2.4 | -1162 | 205.186 | 11.8296 | -1379.0155 | -6856.7717 | -944.9845 | -4698.6727 | 1065758.0588 | 1065.7581 | 0.29604 | 1491930.6678 | 0.41443 | 526092.0517
Middle | 707 | 118 | 15.1 | 4.1944 | -0.70833 | -2.55 | -1234.625 | 205.186 | 8.4182 | -1448.2291 | -6074.5166 | -1021.0209 | -4282.6154 | 1061475.4434 | 1061.4754 | 0.29485 | 1498144.14 | 0.41615 | 528283.0774
Middle | 708 | 119 | 12.8 | 3.5556 | -0.43056 | -1.55 | -750.4583 | 205.186 | 6.049 | -961.6933 | -3419.3539 | -539.2234 | -1917.2387 | 1059558.2048 | 1059.5582 | 0.29432 | 1502459.2755 | 0.41735 | 529804.702
Middle | 709 | 120 | 12 | 3.3333 | 0.055556 | 0.2 | 96.8333 | 205.186 | 5.3165 | -113.6691 | -378.8971 | 307.3358 | 1024.4526 | 1060582.6574 | 1060.5827 | 0.29461 | 1503793.4236 | 0.41772 | 530275.156
Middle | 710 | 121 | 13.2 | 3.6667 | 0.70833 | 2.55 | 1234.625 | 205.186 | 6.433 | 1023.0061 | 3751.0223 | 1446.2439 | 5302.8944 | 1065885.5518 | 1065.8856 | 0.29608 | 1503793.4236 | 0.41772 | 530275.156
Middle | 711 | 122 | 17.1 | 4.75 | 1.0972 | 3.95 | 1912.4583 | 205.186 | 10.7958 | 1696.4766 | 8058.2636 | 2128.4401 | 10110.0905 | 1075995.6423 | 1075.9956 | 0.29889 | 1503793.4236 | 0.41772 | 530275.156
Middle | 712 | 123 | 21.1 | 5.8611 | 0.65278 | 2.35 | 1137.7917 | 205.186 | 16.4372 | 916.1685 | 5369.7653 | 1359.4148 | 7967.6814 | 1083963.3238 | 1083.9633 | 0.3011 | 1503793.4236 | 0.41772 | 530275.156
Middle | 713 | 124 | 21.8 | 6.0556 | 0.013889 | 0.05 | 24.2083 | 205.186 | 17.5459 | -198.5236 | -1202.1704 | 246.9402 | 1495.3602 | 1085458.684 | 1085.4587 | 0.30152 | 1503793.4236 | 0.41772 | 530275.156
Middle | 714 | 125 | 21.2 | 5.8889 | -0.45833 | -1.65 | -798.875 | 205.186 | 16.5934 | -1020.6543 | -6010.52 | -577.0957 | -3398.4522 | 1082060.2318 | 1082.0602 | 0.30057 | 1505528.3542 | 0.4182 | 530886.9359
Middle | 715 | 126 | 18.5 | 5.1389 | -1.0139 | -3.65 | -1767.2083 | 205.186 | 12.6359 | -1985.0302 | -10200.8497 | -1549.3865 | -7962.1248 | 1074098.107 | 1074.0981 | 0.29836 | 1512736.3854 | 0.4202 | 533428.6679
Middle | 716 | 127 | 13.9 | 3.8611 | -0.90278 | -3.25 | -1573.5417 | 205.186 | 7.1333 | -1785.861 | -6895.4076 | -1361.2224 | -5255.8308 | 1068842.2762 | 1068.8423 | 0.2969 | 1522758.6354 | 0.42299 | 536962.7638
Middle | 717 | 128 | 12 | 3.3333 | -0.26389 | -0.95 | -459.9583 | 205.186 | 5.3165 | -670.4608 | -2234.8693 | -249.4559 | -831.5196 | 1068010.7566 | 1068.0108 | 0.29667 | 1526067.7801 | 0.42391 | 538129.651
Middle | 718 | 129 | 12 | 3.3333 | 0.13889 | 0.5 | 242.0833 | 205.186 | 5.3165 | 31.5809 | 105.2696 | 452.5858 | 1508.6193 | 1069519.3759 | 1069.5194 | 0.29709 | 1526067.7801 | 0.42391 | 538129.651
Middle | 719 | 130 | 13 | 3.6111 | 0.55556 | 2 | 968.3333 | 205.186 | 6.2395 | 756.9079 | 2733.2784 | 1179.7588 | 4260.2401 | 1073779.616 | 1073.7796 | 0.29827 | 1526067.7801 | 0.42391 | 538129.651
Middle | 720 | 131 | 16 | 4.4444 | 0.76389 | 2.75 | 1331.4583 | 205.186 | 9.4516 | 1116.8208 | 4963.6481 | 1546.0958 | 6871.5371 | 1080651.1531 | 1080.6512 | 0.30018 | 1526067.7801 | 0.42391 | 538129.651
Middle | 721 | 132 | 18.5 | 5.1389 | 0.63889 | 2.3 | 1113.5833 | 205.186 | 12.6359 | 895.7615 | 4603.2186 | 1331.4052 | 6841.9434 | 1087493.0965 | 1087.4931 | 0.30208 | 1526067.7801 | 0.42391 | 538129.651
Middle | 722 | 133 | 20.6 | 5.7222 | 0.55556 | 2 | 968.3333 | 205.186 | 15.6674 | 747.4799 | 4277.2463 | 1189.1867 | 6804.7907 | 1094297.8872 | 1094.2979 | 0.30397 | 1526067.7801 | 0.42391 | 538129.651
Middle | 723 | 134 | 22.5 | 6.25 | 0.47222 | 1.7 | 823.0833 | 205.186 | 18.6908 | 599.2066 | 3745.041 | 1046.9601 | 6543.5007 | 1100841.388 | 1100.8414 | 0.30579 | 1526067.7801 | 0.42391 | 538129.651
Middle | 724 | 135 | 24 | 6.6667 | 0.56944 | 2.05 | 992.5417 | 205.186 | 21.266 | 766.0897 | 5107.2647 | 1218.9936 | 8126.6242 | 1108968.0121 | 1108.968 | 0.30805 | 1526067.7801 | 0.42391 | 538129.651
Middle | 725 | 136 | 26.6 | 7.3889 | 0.81944 | 2.95 | 1428.2917 | 205.186 | 26.1232 | 1196.9825 | 8844.3706 | 1659.6008 | 12262.6062 | 1121230.6183 | 1121.2306 | 0.31145 | 1526067.7801 | 0.42391 | 538129.651
Middle | 726 | 137 | 29.9 | 8.3056 | 1.1389 | 4.1 | 1985.0833 | 205.186 | 33.007 | 1746.8904 | 14508.8953 | 2223.2763 | 18465.5445 | 1139696.1629 | 1139.6962 | 0.31658 | 1526067.7801 | 0.42391 | 538129.651
Middle | 727 | 138 | 34.8 | 9.6667 | 1.0972 | 3.95 | 1912.4583 | 205.186 | 44.7118 | 1662.5606 | 16071.4192 | 2162.3561 | 20902.7752 | 1160598.9381 | 1160.5989 | 0.32239 | 1526067.7801 | 0.42391 | 538129.651
Middle | 728 | 139 | 37.8 | 10.5 | 0.75 | 2.7 | 1307.25 | 205.186 | 52.753 | 1049.3111 | 11017.7662 | 1565.1889 | 16434.4838 | 1177033.4219 | 1177.0334 | 0.32695 | 1526067.7801 | 0.42391 | 538129.651
Middle | 729 | 140 | 40.2 | 11.1667 | 0.52778 | 1.9 | 919.9167 | 205.186 | 59.6644 | 655.0663 | 7314.9069 | 1184.767 | 13229.8987 | 1190263.3206 | 1190.2633 | 0.33063 | 1526067.7801 | 0.42391 | 538129.651
Middle | 730 | 141 | 41.6 | 11.5556 | 0.23611 | 0.85 | 411.5417 | 205.186 | 63.8925 | 142.4632 | 1646.2413 | 680.6201 | 7864.9439 | 1198128.2645 | 1198.1283 | 0.33281 | 1526067.7801 | 0.42391 | 538129.651
Middle | 731 | 142 | 41.9 | 11.6389 | 0.055556 | 0.2 | 96.8333 | 205.186 | 64.8174 | -173.17 | -2015.5063 | 366.8367 | 4269.5711 | 1202397.8356 | 1202.3978 | 0.334 | 1526067.7801 | 0.42391 | 538129.651
Middle | 732 | 143 | 42 | 11.6667 | 0.041667 | 0.15 | 72.625 | 205.186 | 65.1271 | -197.6881 | -2306.361 | 342.9381 | 4000.9443 | 1206398.7799 | 1206.3988 | 0.33511 | 1526067.7801 | 0.42391 | 538129.651
Middle | 733 | 144 | 42.2 | 11.7222 | 0.055556 | 0.2 | 96.8333 | 205.186 | 65.7489 | -174.1015 | -2040.8563 | 367.7682 | 4311.06 | 1210709.8399 | 1210.7098 | 0.33631 | 1526067.7801 | 0.42391 | 538129.651
Middle | 734 | 145 | 42.4 | 11.7778 | 0.069444 | 0.25 | 121.0417 | 205.186 | 66.3735 | -150.5178 | -1772.7657 | 392.6012 | 4623.9694 | 1215333.8093 | 1215.3338 | 0.33759 | 1526067.7801 | 0.42391 | 538129.651
Middle | 735 | 146 | 42.7 | 11.8611 | 0.097222 | 0.35 | 169.4583 | 205.186 | 67.3161 | -103.0437 | -1222.2133 | 441.9604 | 5242.1416 | 1220575.9509 | 1220.576 | 0.33905 | 1526067.7801 | 0.42391 | 538129.651
Middle | 736 | 147 | 43.1 | 11.9722 | 0.13889 | 0.5 | 242.0833 | 205.186 | 68.5832 | -31.6858 | -379.35 | 515.8525 | 6175.9009 | 1226751.8518 | 1226.7519 | 0.34076 | 1526067.7801 | 0.42391 | 538129.651
Middle | 737 | 148 | 43.7 | 12.1389 | 0.125 | 0.45 | 217.875 | 205.186 | 70.506 | -57.817 | -701.8339 | 493.567 | 5991.3547 | 1232743.2065 | 1232.7432 | 0.34243 | 1526067.7801 | 0.42391 | 538129.651
Middle | 738 | 149 | 44 | 12.2222 | 0.055556 | 0.2 | 96.8333 | 205.186 | 71.4774 | -179.83 | -2197.9224 | 373.4967 | 4564.9594 | 1237308.166 | 1237.3082 | 0.3437 | 1526067.7801 | 0.42391 | 538129.651
Middle | 739 | 150 | 44.1 | 12.25 | 0.18056 | 0.65 | 314.7083 | 205.186 | 71.8027 | 37.7197 | 462.0665 | 591.6969 | 7248.2876 | 1244556.4536 | 1244.5565 | 0.34571 | 1526067.7801 | 0.42391 | 538129.651
Middle | 740 | 151 | 45.3 | 12.5833 | 0.31944 | 1.15 | 556.7917 | 205.186 | 75.7634 | 275.8423 | 3471.0151 | 837.7411 | 10541.5752 | 1255098.0288 | 1255.098 | 0.34864 | 1526067.7801 | 0.42391 | 538129.651
Middle | 741 | 152 | 46.4 | 12.8889 | 0.26389 | 0.95 | 459.9583 | 205.186 | 79.4876 | 175.2848 | 2259.2262 | 744.6319 | 9597.4775 | 1264695.5063 | 1264.6955 | 0.3513 | 1526067.7801 | 0.42391 | 538129.651
Middle | 742 | 153 | 47.2 | 13.1111 | 0.125 | 0.45 | 217.875 | 205.186 | 82.2522 | -69.5631 | -912.0498 | 505.3131 | 6625.2165 | 1271320.7228 | 1271.3207 | 0.35314 | 1526067.7801 | 0.42391 | 538129.651
Middle | 743 | 154 | 47.3 | 13.1389 | 0.027778 | 0.1 | 48.4167 | 205.186 | 82.6011 | -239.3704 | -3145.0604 | 336.2037 | 4417.3429 | 1275738.0656 | 1275.7381 | 0.35437 | 1526067.7801 | 0.42391 | 538129.651
Middle | 744 | 155 | 47.4 | 13.1667 | 0.013889 | 0.05 | 24.2083 | 205.186 | 82.9507 | -263.9283 | -3475.0562 | 312.345 | 4112.5423 | 1279850.6079 | 1279.8506 | 0.35551 | 1526067.7801 | 0.42391 | 538129.651
Middle | 745 | 156 | 47.4 | 13.1667 | 0.013889 | 0.05 | 24.2083 | 205.186 | 82.9507 | -263.9283 | -3475.0562 | 312.345 | 4112.5423 | 1283963.1502 | 1283.9632 | 0.35666 | 1526067.7801 | 0.42391 | 538129.651
Middle | 746 | 157 | 47.5 | 13.1944 | 0.069444 | 0.25 | 121.0417 | 205.186 | 83.3011 | -167.4454 | -2209.3485 | 409.5287 | 5403.5035 | 1289366.6538 | 1289.3667 | 0.35816 | 1526067.7801 | 0.42391 | 538129.651
Middle | 747 | 158 | 47.9 | 13.3056 | 0.15278 | 0.55 | 266.2917 | 205.186 | 84.7099 | -23.6042 | -314.0674 | 556.1876 | 7400.3845 | 1296767.0383 | 1296.767 | 0.36021 | 1526067.7801 | 0.42391 | 538129.651
Middle | 748 | 159 | 48.6 | 13.5 | 0.20833 | 0.75 | 363.125 | 205.186 | 87.2039 | 70.7351 | 954.9245 | 655.5149 | 8849.4505 | 1305616.4888 | 1305.6165 | 0.36267 | 1526067.7801 | 0.42391 | 538129.651
Middle | 749 | 160 | 49.4 | 13.7222 | 0.16667 | 0.6 | 290.5 | 205.186 | 90.0984 | -4.7844 | -65.6525 | 585.7844 | 8038.2636 | 1313654.7524 | 1313.6548 | 0.3649 | 1526067.7801 | 0.42391 | 538129.651
Middle | 750 | 161 | 49.8 | 13.8333 | 0.055556 | 0.2 | 96.8333 | 205.186 | 91.5634 | -199.916 | -2765.5053 | 393.5827 | 5444.5609 | 1319099.3132 | 1319.0993 | 0.36642 | 1526067.7801 | 0.42391 | 538129.651
Middle | 751 | 162 | 49.8 | 13.8333 | -0.013889 | -0.05 | -24.2083 | 205.186 | 91.5634 | -320.9577 | -4439.9151 | 272.541 | 3770.1512 | 1322869.4644 | 1322.8695 | 0.36746 | 1526067.7801 | 0.42391 | 538129.651
Middle | 752 | 163 | 49.7 | 13.8056 | -0.069444 | -0.25 | -121.0417 | 205.186 | 91.1961 | -417.4237 | -5762.766 | 175.3404 | 2420.6711 | 1325290.1355 | 1325.2901 | 0.36814 | 1526736.8715 | 0.42409 | 538365.5893
Middle | 753 | 164 | 49.3 | 13.6944 | -0.16667 | -0.6 | -290.5 | 205.186 | 89.734 | -585.42 | -8017.0015 | 4.42 | 60.5293 | 1325350.6648 | 1325.3507 | 0.36815 | 1529399.7882 | 0.42483 | 539304.6003
Middle | 754 | 165 | 48.5 | 13.4722 | -0.23611 | -0.85 | -411.5417 | 205.186 | 86.8454 | -703.573 | -9478.6921 | -119.5103 | -1610.0695 | 1323740.5953 | 1323.7406 | 0.36771 | 1534661.066 | 0.42629 | 541159.8584
Middle | 755 | 166 | 47.6 | 13.2222 | -0.30556 | -1.1 | -532.5833 | 205.186 | 83.6522 | -821.4215 | -10861.0172 | -243.7452 | -3222.8532 | 1320517.7421 | 1320.5177 | 0.36681 | 1540477.1181 | 0.42791 | 543210.7438
Middle | 756 | 167 | 46.3 | 12.8611 | -0.54167 | -1.95 | -944.125 | 205.186 | 79.1453 | -1228.4563 | -15799.3129 | -659.7937 | -8485.6802 | 1312032.0619 | 1312.0321 | 0.36445 | 1548685.7604 | 0.43019 | 546105.3163
Middle | 757 | 168 | 43.7 | 12.1389 | -0.97222 | -3.5 | -1694.5833 | 205.186 | 70.506 | -1970.2753 | -23916.9531 | -1418.8914 | -17223.7645 | 1294808.2975 | 1294.8083 | 0.35967 | 1564421.1771 | 0.43456 | 551654.0176
Middle | 758 | 169 | 39.3 | 10.9167 | -1.3333 | -4.8 | -2324 | 205.186 | 57.0228 | -2586.2087 | -28232.7788 | -2061.7913 | -22507.8879 | 1272300.4096 | 1272.3004 | 0.35342 | 1588979.1863 | 0.44138 | 560313.7856
Middle | 759 | 170 | 34.1 | 9.4722 | -1.4306 | -5.15 | -2493.4583 | 205.186 | 42.9311 | -2741.5754 | -25968.8114 | -2245.3413 | -21268.3714 | 1251032.0381 | 1251.032 | 0.34751 | 1614645.3993 | 0.44851 | 569364.3339
Middle | 760 | 171 | 29 | 8.0556 | -1.4444 | -5.2 | -2517.6667 | 205.186 | 31.0498 | -2753.9025 | -22184.2143 | -2281.4309 | -18378.1931 | 1232653.845 | 1232.6538 | 0.3424 | 1636285.6319 | 0.45452 | 576995.221
Middle | 761 | 172 | 23.7 | 6.5833 | -1.4722 | -5.3 | -2566.0833 | 205.186 | 20.7377 | -2792.007 | -18380.7125 | -2340.1597 | -15406.0514 | 1217247.7937 | 1217.2478 | 0.33812 | 1655067.9363 | 0.45974 | 583618.3311
Middle | 762 | 173 | 18.4 | 5.1111 | -1.3056 | -4.7 | -2275.5833 | 205.186 | 12.4997 | -2493.269 | -12743.3748 | -2057.8977 | -10518.1438 | 1206729.6499 | 1206.7296 | 0.3352 | 1670072.3958 | 0.46391 | 588909.2786
Middle | 763 | 174 | 14.3 | 3.9722 | -0.88889 | -3.2 | -1549.3333 | 205.186 | 7.5498 | -1762.0691 | -6999.33 | -1336.5976 | -5309.2626 | 1201420.3873 | 1201.4204 | 0.33373 | 1679087.9826 | 0.46641 | 592088.3999
Middle | 764 | 175 | 12 | 3.3333 | -0.20833 | -0.75 | -363.125 | 205.186 | 5.3165 | -573.6275 | -1912.0915 | -152.6225 | -508.7418 | 1200911.6455 | 1200.9116 | 0.33359 | 1683155.6551 | 0.46754 | 593522.7629
Middle | 765 | 176 | 12.8 | 3.5556 | 0.55556 | 2 | 968.3333 | 205.186 | 6.049 | 757.0984 | 2691.9053 | 1179.5683 | 4194.0206 | 1205105.6661 | 1205.1057 | 0.33475 | 1683155.6551 | 0.46754 | 593522.7629
Middle | 766 | 177 | 16 | 4.4444 | 0.875 | 3.15 | 1525.125 | 205.186 | 9.4516 | 1310.4875 | 5824.3888 | 1739.7625 | 7732.2778 | 1212837.944 | 1212.8379 | 0.3369 | 1683155.6551 | 0.46754 | 593522.7629
Middle | 767 | 178 | 19.1 | 5.3056 | 0.88889 | 3.2 | 1549.3333 | 205.186 | 13.4688 | 1330.6785 | 7059.9889 | 1767.9881 | 9380.1592 | 1222218.1032 | 1222.2181 | 0.33951 | 1683155.6551 | 0.46754 | 593522.7629
Middle | 768 | 179 | 22.4 | 6.2222 | 0.90278 | 3.25 | 1573.5417 | 205.186 | 18.525 | 1349.8307 | 8398.9463 | 1797.2527 | 11182.9055 | 1233401.0087 | 1233.401 | 0.34261 | 1683155.6551 | 0.46754 | 593522.7629
Middle | 769 | 180 | 25.6 | 7.1111 | 1.0694 | 3.85 | 1864.0417 | 205.186 | 24.196 | 1634.6597 | 11624.2469 | 2093.4236 | 14886.5679 | 1248287.5766 | 1248.2876 | 0.34675 | 1683155.6551 | 0.46754 | 593522.7629
Middle | 770 | 181 | 30.1 | 8.3611 | 1.3472 | 4.85 | 2348.2083 | 205.186 | 33.45 | 2109.5724 | 17638.3689 | 2586.8443 | 21628.8927 | 1269916.4693 | 1269.9165 | 0.35275 | 1683155.6551 | 0.46754 | 593522.7629
Middle | 771 | 182 | 35.3 | 9.8056 | 1.3611 | 4.9 | 2372.4167 | 205.186 | 46.0058 | 2121.2249 | 20799.7885 | 2623.6084 | 25725.9383 | 1295642.4076 | 1295.6424 | 0.3599 | 1683155.6551 | 0.46754 | 593522.7629
Middle | 772 | 183 | 39.9 | 11.0833 | 1.2778 | 4.6 | 2227.1667 | 205.186 | 58.7772 | 1963.2035 | 21758.8385 | 2491.1299 | 27610.0226 | 1323252.4302 | 1323.2524 | 0.36757 | 1683155.6551 | 0.46754 | 593522.7629
Middle | 773 | 184 | 44.5 | 12.3611 | 1.0556 | 3.8 | 1839.8333 | 205.186 | 73.1111 | 1561.5363 | 19302.3233 | 2118.1304 | 26182.4452 | 1349434.8754 | 1349.4349 | 0.37484 | 1683155.6551 | 0.46754 | 593522.7629
Middle | 774 | 185 | 47.5 | 13.1944 | 0.88889 | 3.2 | 1549.3333 | 205.186 | 83.3011 | 1260.8463 | 16636.1666 | 1837.8204 | 24249.0186 | 1373683.894 | 1373.6839 | 0.38158 | 1683155.6551 | 0.46754 | 593522.7629
Middle | 775 | 186 | 50.9 | 14.1389 | 0.91667 | 3.3 | 1597.75 | 205.186 | 95.6531 | 1296.911 | 18336.8802 | 1898.589 | 26843.9393 | 1400527.8333 | 1400.5278 | 0.38904 | 1683155.6551 | 0.46754 | 593522.7629
Middle | 776 | 187 | 54.1 | 15.0278 | 0.75 | 2.7 | 1307.25 | 205.186 | 108.0582 | 994.0058 | 14937.6984 | 1620.4942 | 24352.4266 | 1424880.2599 | 1424.8803 | 0.3958 | 1683155.6551 | 0.46754 | 593522.7629
Middle | 777 | 188 | 56.3 | 15.6389 | 0.55556 | 2 | 968.3333 | 205.186 | 117.0254 | 646.122 | 10104.6298 | 1290.5447 | 20182.685 | 1445062.9449 | 1445.0629 | 0.40141 | 1683155.6551 | 0.46754 | 593522.7629
Middle | 778 | 189 | 58.1 | 16.1389 | 0.48611 | 1.75 | 847.2917 | 205.186 | 124.628 | 517.4777 | 8351.5154 | 1177.1056 | 18997.1768 | 1464060.1216 | 1464.0601 | 0.40668 | 1683155.6551 | 0.46754 | 593522.7629
Middle | 779 | 190 | 59.8 | 16.6111 | 0.41667 | 1.5 | 726.25 | 205.186 | 132.0279 | 389.0361 | 6462.3227 | 1063.4639 | 17665.3162 | 1481725.4379 | 1481.7254 | 0.41159 | 1683155.6551 | 0.46754 | 593522.7629
Middle | 780 | 191 | 61.1 | 16.9722 | 0.31944 | 1.15 | 556.7917 | 205.186 | 137.8306 | 213.7751 | 3628.2381 | 899.8083 | 15271.7457 | 1496997.1836 | 1496.9972 | 0.41583 | 1683155.6551 | 0.46754 | 593522.7629
Middle | 781 | 192 | 62.1 | 17.25 | 0.23611 | 0.85 | 411.5417 | 205.186 | 142.3792 | 63.9765 | 1103.5949 | 759.1068 | 13094.5926 | 1510091.7762 | 1510.0918 | 0.41947 | 1683155.6551 | 0.46754 | 593522.7629
Middle | 782 | 193 | 62.8 | 17.4444 | 0.16667 | 0.6 | 290.5 | 205.186 | 145.6071 | -60.2931 | -1051.7793 | 641.2931 | 11187.0015 | 1521278.7777 | 1521.2788 | 0.42258 | 1683155.6551 | 0.46754 | 593522.7629
Middle | 783 | 194 | 63.3 | 17.5833 | 0.11111 | 0.4 | 193.6667 | 205.186 | 147.9349 | -159.4542 | -2803.7369 | 546.7876 | 9614.348 | 1530893.1257 | 1530.8931 | 0.42525 | 1683155.6551 | 0.46754 | 593522.7629
Middle | 784 | 195 | 63.6 | 17.6667 | 0.097222 | 0.35 | 169.4583 | 205.186 | 149.3405 | -185.0681 | -3269.5366 | 523.9848 | 9257.0644 | 1540150.1901 | 1540.1502 | 0.42782 | 1683155.6551 | 0.46754 | 593522.7629
Middle | 785 | 196 | 64 | 17.7778 | 0.15278 | 0.55 | 266.2917 | 205.186 | 151.2249 | -90.1192 | -1602.1188 | 622.7025 | 11070.2669 | 1551220.4571 | 1551.2205 | 0.43089 | 1683155.6551 | 0.46754 | 593522.7629
Middle | 786 | 197 | 64.7 | 17.9722 | 0.16667 | 0.6 | 290.5 | 205.186 | 154.551 | -69.237 | -1244.3425 | 650.237 | 11686.2036 | 1562906.6606 | 1562.9067 | 0.43414 | 1683155.6551 | 0.46754 | 593522.7629
Middle | 787 | 198 | 65.2 | 18.1111 | 0.083333 | 0.3 | 145.25 | 205.186 | 156.949 | -216.8849 | -3928.0274 | 507.3849 | 9189.3052 | 1572095.9658 | 1572.096 | 0.43669 | 1683155.6551 | 0.46754 | 593522.7629
Middle | 788 | 199 | 65.3 | 18.1389 | 0.013889 | 0.05 | 24.2083 | 205.186 | 157.4308 | -338.4084 | -6138.3528 | 386.8251 | 7016.5773 | 1579112.5431 | 1579.1125 | 0.43864 | 1683155.6551 | 0.46754 | 593522.7629
Middle | 789 | 200 | 65.3 | 18.1389 | 0.013889 | 0.05 | 24.2083 | 205.186 | 157.4308 | -338.4084 | -6138.3528 | 386.8251 | 7016.5773 | 1586129.1204 | 1586.1291 | 0.44059 | 1683155.6551 | 0.46754 | 593522.7629
Middle | 790 | 201 | 65.4 | 18.1667 | 0.055556 | 0.2 | 96.8333 | 205.186 | 157.9133 | -266.266 | -4837.1651 | 459.9326 | 8355.4429 | 1594484.5633 | 1594.4846 | 0.44291 | 1683155.6551 | 0.46754 | 593522.7629
Middle | 791 | 202 | 65.7 | 18.25 | 0.083333 | 0.3 | 145.25 | 205.186 | 159.3654 | -219.3014 | -4002.25 | 509.8014 | 9303.875 | 1603788.4383 | 1603.7884 | 0.4455 | 1683155.6551 | 0.46754 | 593522.7629
Middle | 792 | 203 | 66 | 18.3333 | -0.013889 | -0.05 | -24.2083 | 205.186 | 160.8241 | -390.2184 | -7154.0043 | 341.8018 | 6266.3654 | 1610054.8037 | 1610.0548 | 0.44724 | 1683155.6551 | 0.46754 | 593522.7629
Middle | 793 | 204 | 65.6 | 18.2222 | -0.34722 | -1.25 | -605.2083 | 205.186 | 158.8806 | -969.2749 | -17662.3434 | -241.1417 | -4394.1381 | 1605660.6656 | 1605.6607 | 0.44602 | 1686695.4514 | 0.46853 | 594770.9835
Middle | 794 | 205 | 63.5 | 17.6389 | -0.81944 | -2.95 | -1428.2917 | 205.186 | 148.8712 | -1782.3489 | -31438.6534 | -1074.2345 | -18948.3026 | 1586712.3631 | 1586.7124 | 0.44075 | 1704926.3437 | 0.47359 | 601199.652
Middle | 795 | 206 | 59.7 | 16.5833 | -1.2361 | -4.45 | -2154.5417 | 205.186 | 131.5867 | -2491.3143 | -41314.2959 | -1817.769 | -30144.6694 | 1556567.6937 | 1556.5677 | 0.43238 | 1736407.9363 | 0.48234 | 612300.8486
Middle | 796 | 207 | 54.6 | 15.1667 | -1.4444 | -5.2 | -2517.6667 | 205.186 | 110.0648 | -2832.9175 | -42965.9149 | -2202.4159 | -33403.3073 | 1523164.3864 | 1523.1644 | 0.4231 | 1775607.2801 | 0.49322 | 626123.5171
Middle | 797 | 208 | 49.3 | 13.6944 | -1.3472 | -4.85 | -2348.2083 | 205.186 | 89.734 | -2643.1283 | -36196.174 | -2053.2883 | -28118.6432 | 1495045.7432 | 1495.0457 | 0.41529 | 1812637.2882 | 0.50351 | 639181.2237
Middle | 798 | 209 | 44.9 | 12.4722 | -0.97222 | -3.5 | -1694.5833 | 205.186 | 74.4314 | -1974.2007 | -24622.6694 | -1414.966 | -17647.7704 | 1477397.9728 | 1477.398 | 0.41039 | 1840509.1493 | 0.51125 | 649009.5388
Middle | 799 | 210 | 42.3 | 11.75 | -0.48611 | -1.75 | -847.2917 | 205.186 | 66.0608 | -1118.5385 | -13142.8269 | -576.0449 | -6768.5272 | 1470629.4455 | 1470.6294 | 0.40851 | 1855755.0197 | 0.51549 | 654385.6138
Middle | 800 | 211 | 41.4 | 11.5 | -0.13889 | -0.5 | -242.0833 | 205.186 | 63.2796 | -510.5489 | -5871.3127 | 26.3823 | 303.3961 | 1470932.8416 | 1470.9328 | 0.40859 | 1860820.6134 | 0.51689 | 656171.8688
Middle | 801 | 212 | 41.3 | 11.4722 | 0.097222 | 0.35 | 169.4583 | 205.186 | 62.9743 | -98.7019 | -1132.3306 | 437.6186 | 5020.4579 | 1475953.2995 | 1475.9533 | 0.40999 | 1861376.7326 | 0.51705 | 656367.9703
Middle | 802 | 213 | 42.1 | 11.6944 | 0.47222 | 1.7 | 823.0833 | 205.186 | 65.4376 | 552.4597 | 6460.7099 | 1093.7069 | 12790.2948 | 1488743.5943 | 1488.7436 | 0.41354 | 1861376.7326 | 0.51705 | 656367.9703
Middle | 803 | 214 | 44.7 | 12.4167 | 0.875 | 3.15 | 1525.125 | 205.186 | 73.7698 | 1246.1693 | 15473.2686 | 1804.0807 | 22400.6689 | 1511144.2632 | 1511.1443 | 0.41976 | 1861376.7326 | 0.51705 | 656367.9703
Middle | 804 | 215 | 48.4 | 13.4444 | 0.93056 | 3.35 | 1621.9583 | 205.186 | 86.4876 | 1330.2847 | 17884.9392 | 1913.6319 | 25727.7182 | 1536871.9814 | 1536.872 | 0.42691 | 1861376.7326 | 0.51705 | 656367.9703
Middle | 805 | 216 | 51.4 | 14.2778 | 0.59722 | 2.15 | 1040.9583 | 205.186 | 97.5415 | 738.2308 | 10540.2959 | 1343.6858 | 19184.8476 | 1556056.829 | 1556.0568 | 0.43224 | 1861376.7326 | 0.51705 | 656367.9703
Middle | 806 | 217 | 52.7 | 14.6389 | 0.22222 | 0.8 | 387.3333 | 205.186 | 102.5379 | 79.6094 | 1165.3938 | 695.0572 | 10174.8655 | 1566231.6945 | 1566.2317 | 0.43506 | 1861376.7326 | 0.51705 | 656367.9703
Middle | 807 | 218 | 53 | 14.7222 | -0.027778 | -0.1 | -48.4167 | 205.186 | 103.7087 | -357.3113 | -5260.4163 | 260.478 | 3834.8145 | 1570066.509 | 1570.0665 | 0.43613 | 1861376.7326 | 0.51705 | 656367.9703
Middle | 808 | 219 | 52.5 | 14.5833 | -0.23611 | -0.85 | -411.5417 | 205.186 | 101.7611 | -718.4888 | -10477.9611 | -104.5946 | -1525.3375 | 1568541.1714 | 1568.5412 | 0.43571 | 1864923.9259 | 0.51803 | 657618.7994
Middle | 809 | 220 | 51.3 | 14.25 | -0.38889 | -1.4 | -677.8333 | 205.186 | 97.1624 | -980.1817 | -13967.5886 | -375.485 | -5350.6614 | 1563190.51 | 1563.1905 | 0.43422 | 1873300.0093 | 0.52036 | 660572.4158
Middle | 810 | 221 | 49.7 | 13.8056 | -0.54167 | -1.95 | -944.125 | 205.186 | 91.1961 | -1240.507 | -17125.8887 | -647.743 | -8942.4516 | 1554248.0584 | 1554.2481 | 0.43174 | 1884166.8611 | 0.52338 | 664404.3394
Middle | 811 | 222 | 47.4 | 13.1667 | -0.83333 | -3 | -1452.5 | 205.186 | 82.9507 | -1740.6367 | -22918.3826 | -1164.3633 | -15330.7841 | 1538917.2743 | 1538.9173 | 0.42748 | 1899184.7697 | 0.52755 | 669700.0294
Middle | 812 | 223 | 43.7 | 12.1389 | -1.0694 | -3.85 | -1864.0417 | 205.186 | 70.506 | -2139.7336 | -25973.989 | -1588.3497 | -19280.8004 | 1519636.4739 | 1519.6365 | 0.42212 | 1921851.1667 | 0.53385 | 677692.7676
Middle | 813 | 224 | 39.7 | 11.0278 | -1.1389 | -4.1 | -1985.0833 | 205.186 | 58.1895 | -2248.4588 | -24795.5035 | -1721.7079 | -18986.6122 | 1500649.8617 | 1500.6499 | 0.41685 | 1944284.2222 | 0.54008 | 685603.2239
Middle | 814 | 225 | 35.5 | 9.8611 | -1.1944 | -4.3 | -2081.9167 | 205.186 | 46.5286 | -2333.6312 | -23012.1969 | -1830.2021 | -18047.8263 | 1482602.0354 | 1482.602 | 0.41183 | 1965523 | 0.54598 | 693092.5479
Middle | 815 | 226 | 31.1 | 8.6389 | -1.2778 | -4.6 | -2227.1667 | 205.186 | 35.7095 | -2468.0622 | -21321.3147 | -1986.2712 | -17159.176 | 1465442.8594 | 1465.4429 | 0.40707 | 1985228.5833 | 0.55145 | 700041.2292
Middle | 816 | 227 | 26.3 | 7.3056 | -1.2778 | -4.6 | -2227.1667 | 205.186 | 25.5373 | -2457.8899 | -17956.2513 | -1996.4434 | -14585.1283 | 1450857.7311 | 1450.8577 | 0.40302 | 2003756.0278 | 0.5566 | 706574.4693
Middle | 817 | 228 | 21.9 | 6.0833 | -1.1528 | -4.15 | -2009.2917 | 205.186 | 17.7073 | -2232.1849 | -13579.1248 | -1786.3984 | -10867.2572 | 1439990.4739 | 1439.9905 | 0.4 | 2018017.4259 | 0.56056 | 711603.3948
Middle | 818 | 229 | 18 | 5 | -0.68056 | -2.45 | -1186.2083 | 205.186 | 11.9621 | -1403.3564 | -7016.7821 | -969.0602 | -4845.3012 | 1435145.1727 | 1435.1452 | 0.39865 | 2028481.478 | 0.56347 | 715293.2812
Middle | 819 | 230 | 17 | 4.7222 | 0 | 0 | 0 | 0 | 10.6699 | -10.6699 | -50.3857 | 10.6699 | 50.3857 | 1435195.5584 | 1435.1956 | 0.39867 | 2030835.066 | 0.56412 | 716123.2151
Middle | 820 | 231 | 18 | 5 | 0.61111 | 2.2 | 1065.1667 | 205.186 | 11.9621 | 848.0186 | 4240.0929 | 1282.3148 | 6411.5738 | 1441607.1322 | 1441.6071 | 0.40045 | 2030835.066 | 0.56412 | 716123.2151
Middle | 821 | 232 | 21.4 | 5.9444 | 0.94444 | 3.4 | 1646.1667 | 205.186 | 16.9079 | 1424.0728 | 8465.3214 | 1868.2606 | 11105.7712 | 1452712.9034 | 1452.7129 | 0.40353 | 2030835.066 | 0.56412 | 716123.2151
Middle | 822 | 233 | 24.8 | 6.8889 | 0.90278 | 3.25 | 1573.5417 | 205.186 | 22.7074 | 1345.6483 | 9270.0219 | 1801.435 | 12409.8855 | 1465122.7889 | 1465.1228 | 0.40698 | 2030835.066 | 0.56412 | 716123.2151
Middle | 823 | 234 | 27.9 | 7.75 | 0.83333 | 3 | 1452.5 | 205.186 | 28.739 | 1218.575 | 9443.9565 | 1686.425 | 13069.7935 | 1478192.5823 | 1478.1926 | 0.41061 | 2030835.066 | 0.56412 | 716123.2151
Middle | 824 | 235 | 30.8 | 8.5556 | 0.70833 | 2.55 | 1234.625 | 205.186 | 35.0239 | 994.4151 | 8507.7738 | 1474.8349 | 12618.0318 | 1490810.6141 | 1490.8106 | 0.41411 | 2030835.066 | 0.56412 | 716123.2151
Middle | 825 | 236 | 33 | 9.1667 | 0.59722 | 2.15 | 1040.9583 | 205.186 | 40.206 | 795.5663 | 7292.6915 | 1286.3503 | 11791.5446 | 1502602.1587 | 1502.6022 | 0.41739 | 2030835.066 | 0.56412 | 716123.2151
Middle | 826 | 237 | 35.1 | 9.75 | 0.56944 | 2.05 | 992.5417 | 205.186 | 45.486 | 741.8697 | 7233.2298 | 1243.2136 | 12121.3327 | 1514723.4914 | 1514.7235 | 0.42076 | 2030835.066 | 0.56412 | 716123.2151
Middle | 827 | 238 | 37.1 | 10.3056 | 0.52778 | 1.9 | 919.9167 | 205.186 | 50.8172 | 663.9135 | 6841.997 | 1175.9199 | 12118.5076 | 1526841.999 | 1526.842 | 0.42412 | 2030835.066 | 0.56412 | 716123.2151
Middle | 828 | 239 | 38.9 | 10.8056 | 0.59722 | 2.15 | 1040.9583 | 205.186 | 55.8679 | 779.9044 | 8427.3009 | 1302.0122 | 14068.9653 | 1540910.9643 | 1540.911 | 0.42803 | 2030835.066 | 0.56412 | 716123.2151
Middle | 829 | 240 | 41.4 | 11.5 | 0.70833 | 2.55 | 1234.625 | 205.186 | 63.2796 | 966.1594 | 11110.8331 | 1503.0906 | 17285.5419 | 1558196.5063 | 1558.1965 | 0.43283 | 2030835.066 | 0.56412 | 716123.2151
Middle | 830 | 241 | 44 | 12.2222 | 0.68056 | 2.45 | 1186.2083 | 205.186 | 71.4774 | 909.545 | 11116.6609 | 1462.8717 | 17879.5428 | 1576076.049 | 1576.076 | 0.4378 | 2030835.066 | 0.56412 | 716123.2151
Middle | 831 | 242 | 46.3 | 12.8611 | 0.51389 | 1.85 | 895.7083 | 205.186 | 79.1453 | 611.377 | 7862.9881 | 1180.0396 | 15176.6207 | 1591252.6698 | 1591.2527 | 0.44201 | 2030835.066 | 0.56412 | 716123.2151
Middle | 832 | 243 | 47.7 | 13.25 | 0.26389 | 0.95 | 459.9583 | 205.186 | 84.004 | 170.7684 | 2262.6806 | 749.1483 | 9926.2152 | 1601178.885 | 1601.1789 | 0.44477 | 2030835.066 | 0.56412 | 716123.2151
Middle | 833 | 244 | 48.2 | 13.3889 | 0.13889 | 0.5 | 242.0833 | 205.186 | 85.7743 | -48.877 | -654.4083 | 533.0436 | 7136.862 | 1608315.747 | 1608.3157 | 0.44675 | 2030835.066 | 0.56412 | 716123.2151
Middle | 834 | 245 | 48.7 | 13.5278 | 0.15278 | 0.55 | 266.2917 | 205.186 | 87.5631 | -26.4574 | -357.9101 | 559.0408 | 7562.579 | 1615878.326 | 1615.8783 | 0.44886 | 2030835.066 | 0.56412 | 716123.2151
Middle | 835 | 246 | 49.3 | 13.6944 | 0.15278 | 0.55 | 266.2917 | 205.186 | 89.734 | -28.6283 | -392.049 | 561.2117 | 7685.4818 | 1623563.8079 | 1623.5638 | 0.45099 | 2030835.066 | 0.56412 | 716123.2151
Middle | 836 | 247 | 49.8 | 13.8333 | 0.125 | 0.45 | 217.875 | 205.186 | 91.5634 | -78.8744 | -1091.0956 | 514.6244 | 7118.9706 | 1630682.7785 | 1630.6828 | 0.45297 | 2030835.066 | 0.56412 | 716123.2151
Middle | 837 | 248 | 50.2 | 13.9444 | 0.15278 | 0.55 | 266.2917 | 205.186 | 93.0402 | -31.9345 | -445.3091 | 564.5179 | 7871.8878 | 1638554.6663 | 1638.5547 | 0.45515 | 2030835.066 | 0.56412 | 716123.2151
Middle | 838 | 249 | 50.9 | 14.1389 | 0.22222 | 0.8 | 387.3333 | 205.186 | 95.6531 | 86.4943 | 1222.9334 | 688.1724 | 9729.9925 | 1648284.6588 | 1648.2847 | 0.45786 | 2030835.066 | 0.56412 | 716123.2151
Middle | 839 | 250 | 51.8 | 14.3889 | 0.22222 | 0.8 | 387.3333 | 205.186 | 99.0656 | 83.0818 | 1195.4545 | 691.5849 | 9951.1381 | 1658235.7969 | 1658.2358 | 0.46062 | 2030835.066 | 0.56412 | 716123.2151
Middle | 840 | 251 | 52.5 | 14.5833 | 0.20833 | 0.75 | 363.125 | 205.186 | 101.7611 | 56.1779 | 819.2611 | 670.0721 | 9771.8847 | 1668007.6816 | 1668.0077 | 0.46334 | 2030835.066 | 0.56412 | 716123.2151
Middle | 841 | 252 | 53.3 | 14.8056 | 0.27778 | 1 | 484.1667 | 205.186 | 104.8861 | 174.0947 | 2577.5681 | 794.2387 | 11759.1449 | 1679766.8265 | 1679.7668 | 0.4666 | 2030835.066 | 0.56412 | 716123.2151
Middle | 842 | 253 | 54.5 | 15.1389 | 0.33333 | 1.2 | 581 | 205.186 | 109.662 | 266.152 | 4029.2455 | 895.848 | 13562.1434 | 1693328.9699 | 1693.329 | 0.47037 | 2030835.066 | 0.56412 | 716123.2151
Middle | 843 | 254 | 55.7 | 15.4722 | 0.27778 | 1 | 484.1667 | 205.186 | 114.5444 | 164.4363 | 2544.1957 | 803.897 | 12438.0728 | 1705767.0427 | 1705.767 | 0.47382 | 2030835.066 | 0.56412 | 716123.2151
Middle | 844 | 255 | 56.5 | 15.6944 | 0.15278 | 0.55 | 266.2917 | 205.186 | 117.8583 | -56.7526 | -890.7006 | 589.3359 | 9249.3002 | 1715016.3429 | 1715.0163 | 0.47639 | 2030835.066 | 0.56412 | 716123.2151
Middle | 845 | 256 | 56.8 | 15.7778 | 0.069444 | 0.25 | 121.0417 | 205.186 | 119.1132 | -203.2575 | -3206.952 | 445.3409 | 7026.4891 | 1722042.832 | 1722.0428 | 0.47835 | 2030835.066 | 0.56412 | 716123.2151
Middle | 846 | 257 | 57 | 15.8333 | 0.055556 | 0.2 | 96.8333 | 205.186 | 119.9535 | -228.3062 | -3614.8475 | 421.9728 | 6681.2364 | 1728724.0684 | 1728.7241 | 0.4802 | 2030835.066 | 0.56412 | 716123.2151
Middle | 847 | 258 | 57.2 | 15.8889 | 0.097222 | 0.35 | 169.4583 | 205.186 | 120.7968 | -156.5244 | -2486.999 | 495.4411 | 7872.0083 | 1736596.0766 | 1736.5961 | 0.48239 | 2030835.066 | 0.56412 | 716123.2151
Middle | 848 | 259 | 57.7 | 16.0278 | 0.20833 | 0.75 | 363.125 | 205.186 | 122.9178 | 35.0212 | 561.3119 | 691.2288 | 11078.8617 | 1747674.9384 | 1747.6749 | 0.48547 | 2030835.066 | 0.56412 | 716123.2151
Middle | 849 | 260 | 58.7 | 16.3056 | 0.33333 | 1.2 | 581 | 205.186 | 127.2154 | 248.5987 | 4053.5397 | 913.4013 | 14893.5159 | 1762568.4542 | 1762.5685 | 0.4896 | 2030835.066 | 0.56412 | 716123.2151
Middle | 850 | 261 | 60.1 | 16.6944 | 0.33333 | 1.2 | 581 | 205.186 | 133.3559 | 242.4581 | 4047.7038 | 919.5419 | 15351.2407 | 1777919.6949 | 1777.9197 | 0.49387 | 2030835.066 | 0.56412 | 716123.2151
Middle | 851 | 262 | 61.1 | 16.9722 | 0.22222 | 0.8 | 387.3333 | 205.186 | 137.8306 | 44.3167 | 752.1536 | 730.3499 | 12395.6612 | 1790315.3561 | 1790.3154 | 0.49731 | 2030835.066 | 0.56412 | 716123.2151
Middle | 852 | 263 | 61.7 | 17.1389 | 0.16667 | 0.6 | 290.5 | 205.186 | 140.5509 | -55.2369 | -946.6985 | 636.2369 | 10904.393 | 1801219.7491 | 1801.2197 | 0.50034 | 2030835.066 | 0.56412 | 716123.2151
Middle | 853 | 264 | 62.3 | 17.3056 | 0.16667 | 0.6 | 290.5 | 205.186 | 143.2978 | -57.9837 | -1003.4406 | 638.9837 | 11057.9684 | 1812277.7175 | 1812.2777 | 0.50341 | 2030835.066 | 0.56412 | 716123.2151
Middle | 854 | 265 | 62.9 | 17.4722 | 0.13889 | 0.5 | 242.0833 | 205.186 | 146.0712 | -109.1738 | -1907.5095 | 593.3405 | 10366.9771 | 1822644.6946 | 1822.6447 | 0.50629 | 2030835.066 | 0.56412 | 716123.2151
Middle | 855 | 266 | 63.3 | 17.5833 | 0.069444 | 0.25 | 121.0417 | 205.186 | 147.9349 | -232.0792 | -4080.7264 | 474.1626 | 8337.3584 | 1830982.0529 | 1830.9821 | 0.50861 | 2030835.066 | 0.56412 | 716123.2151
Middle | 856 | 267 | 63.4 | 17.6111 | 0.027778 | 0.1 | 48.4167 | 205.186 | 148.4027 | -305.172 | -5374.4181 | 402.0053 | 7079.7607 | 1838061.8137 | 1838.0618 | 0.51057 | 2030835.066 | 0.56412 | 716123.2151
Middle | 857 | 268 | 63.5 | 17.6389 | 0.15278 | 0.55 | 266.2917 | 205.186 | 148.8712 | -87.7655 | -1548.0863 | 620.3489 | 10942.2646 | 1849004.0782 | 1849.0041 | 0.51361 | 2030835.066 | 0.56412 | 716123.2151
Middle | 858 | 269 | 64.5 | 17.9167 | 0.31944 | 1.15 | 556.7917 | 205.186 | 153.597 | 198.0087 | 3547.6559 | 915.5746 | 16404.0455 | 1865408.1237 | 1865.4081 | 0.51817 | 2030835.066 | 0.56412 | 716123.2151
Middle | 859 | 270 | 65.8 | 18.2778 | 0.31944 | 1.15 | 556.7917 | 205.186 | 159.8509 | 191.7548 | 3504.8516 | 921.8285 | 16848.9771 | 1882257.1009 | 1882.2571 | 0.52285 | 2030835.066 | 0.56412 | 716123.2151
Middle | 860 | 271 | 66.8 | 18.5556 | 0.22222 | 0.8 | 387.3333 | 205.186 | 164.7465 | 17.4009 | 322.8825 | 757.2658 | 14051.4879 | 1896308.5888 | 1896.3086 | 0.52675 | 2030835.066 | 0.56412 | 716123.2151
Middle | 861 | 272 | 67.4 | 18.7222 | 0.27778 | 1 | 484.1667 | 205.186 | 167.7193 | 111.2614 | 2083.0602 | 857.072 | 16046.2916 | 1912354.8804 | 1912.3549 | 0.53121 | 2030835.066 | 0.56412 | 716123.2151
Middle | 862 | 273 | 68.8 | 19.1111 | 0.51389 | 1.85 | 895.7083 | 205.186 | 174.7593 | 515.7631 | 9856.8061 | 1275.6536 | 24379.1568 | 1936734.0372 | 1936.734 | 0.53798 | 2030835.066 | 0.56412 | 716123.2151
Middle | 863 | 274 | 71.1 | 19.75 | 0.48611 | 1.75 | 847.2917 | 205.186 | 186.6391 | 455.4667 | 8995.4664 | 1239.1167 | 24472.5545 | 1961206.5917 | 1961.2066 | 0.54478 | 2030835.066 | 0.56412 | 716123.2151
Middle | 864 | 275 | 72.3 | 20.0833 | 0.23611 | 0.85 | 411.5417 | 205.186 | 192.9923 | 13.3634 | 268.3823 | 809.7199 | 16261.8746 | 1977468.4664 | 1977.4685 | 0.5493 | 2030835.066 | 0.56412 | 716123.2151
Middle | 865 | 276 | 72.8 | 20.2222 | 0.15278 | 0.55 | 266.2917 | 205.186 | 195.6708 | -134.5651 | -2721.2058 | 667.1485 | 13491.2243 | 1990959.6907 | 1990.9597 | 0.55304 | 2030835.066 | 0.56412 | 716123.2151
Middle | 866 | 277 | 73.4 | 20.3889 | 0.25 | 0.9 | 435.75 | 205.186 | 198.9095 | 31.6546 | 645.4016 | 839.8454 | 17123.515 | 2008083.2057 | 2008.0832 | 0.5578 | 2030835.066 | 0.56412 | 716123.2151
Middle | 867 | 278 | 74.6 | 20.7222 | 0.36111 | 1.3 | 629.4167 | 205.186 | 205.4665 | 218.7642 | 4533.2809 | 1040.0691 | 21552.5432 | 2029635.7489 | 2029.6357 | 0.56379 | 2030835.066 | 0.56412 | 716123.2151
Middle | 868 | 279 | 76 | 21.1111 | 0.27778 | 1 | 484.1667 | 205.186 | 213.2507 | 65.73 | 1387.633 | 902.6033 | 19054.9596 | 2048690.7085 | 2048.6907 | 0.56908 | 2030835.066 | 0.56412 | 716123.2151
Middle | 869 | 280 | 76.6 | 21.2778 | 0.069444 | 0.25 | 121.0417 | 205.186 | 216.6311 | -300.7754 | -6399.8326 | 542.8588 | 11550.828 | 2060241.5364 | 2060.2415 | 0.57229 | 2030835.066 | 0.56412 | 716123.2151
Middle | 870 | 281 | 76.5 | 21.25 | -0.055556 | -0.2 | -96.8333 | 205.186 | 216.0659 | -518.0852 | -11009.31 | 324.4185 | 6893.8933 | 2067135.4298 | 2067.1354 | 0.5742 | 2031864.5926 | 0.56441 | 716486.252
Middle | 871 | 282 | 76.2 | 21.1667 | -0.097222 | -0.35 | -169.4583 | 205.186 | 214.3746 | -589.0189 | -12467.566 | 250.1022 | 5293.8299 | 2072429.2596 | 2072.4293 | 0.57567 | 2034945.103 | 0.56526 | 717572.5169
Middle | 872 | 283 | 75.8 | 21.0556 | -0.11111 | -0.4 | -193.6667 | 205.186 | 212.1298 | -610.9825 | -12864.575 | 223.6491 | 4709.0565 | 2077138.3161 | 2077.1383 | 0.57698 | 2039033.6215 | 0.5664 | 719014.2308
Middle | 873 | 284 | 75.4 | 20.9444 | -0.13889 | -0.5 | -242.0833 | 205.186 | 209.8969 | -657.1662 | -13763.9808 | 172.9995 | 3623.3789 | 2080761.695 | 2080.7617 | 0.57799 | 2043100.6215 | 0.56753 | 720448.3567
Middle | 874 | 285 | 74.8 | 20.7778 | -0.20833 | -0.75 | -363.125 | 205.186 | 206.5697 | -774.8806 | -16100.2972 | 48.6306 | 1010.4361 | 2081772.1311 | 2081.7721 | 0.57827 | 2049160.7743 | 0.56921 | 722585.318
Middle | 875 | 286 | 73.9 | 20.5278 | -0.29167 | -1.05 | -508.375 | 205.186 | 201.6286 | -915.1896 | -18786.8086 | -101.5604 | -2084.8095 | 2079687.3216 | 2079.6873 | 0.57769 | 2058160.2222 | 0.57171 | 725758.7484
Middle | 876 | 287 | 72.7 | 20.1944 | -0.36111 | -1.3 | -629.4167 | 205.186 | 195.1336 | -1029.7363 | -20794.9518 | -229.0971 | -4626.488 | 2075060.8336 | 2075.0608 | 0.57641 | 2069990.0278 | 0.575 | 729930.2335
Middle | 877 | 288 | 71.3 | 19.8056 | -0.31944 | -1.15 | -556.7917 | 205.186 | 187.6905 | -949.6682 | -18808.7057 | -163.9152 | -3246.4309 | 2071814.4027 | 2071.8144 | 0.5755 | 2083546.6944 | 0.57876 | 734710.6531
Middle | 878 | 289 | 70.4 | 19.5556 | -0.18056 | -0.65 | -314.7083 | 205.186 | 182.9821 | -702.8764 | -13745.1387 | 73.4597 | 1436.5461 | 2073250.9488 | 2073.2509 | 0.5759 | 2092122.4965 | 0.58115 | 737734.6953
Middle | 879 | 290 | 70 | 19.4444 | -0.055556 | -0.2 | -96.8333 | 205.186 | 180.9087 | -482.928 | -9390.2662 | 289.2613 | 5624.5254 | 2078875.4742 | 2078.8755 | 0.57747 | 2095898.9965 | 0.58219 | 739066.3837
Middle | 880 | 291 | 70 | 19.4444 | -0.13889 | -0.5 | -242.0833 | 205.186 | 180.9087 | -628.178 | -12214.5717 | 144.0113 | 2800.2199 | 2081675.6941 | 2081.6757 | 0.57824 | 2095898.9965 | 0.58219 | 739066.3837
Middle | 881 | 292 | 69 | 19.1667 | -0.27778 | -1 | -484.1667 | 205.186 | 175.7768 | -865.1294 | -16581.647 | -103.2039 | -1978.0752 | 2079697.6188 | 2079.6976 | 0.57769 | 2105246.103 | 0.58479 | 742362.4071
Middle | 882 | 293 | 68 | 18.8889 | -0.13889 | -0.5 | -242.0833 | 205.186 | 170.7187 | -617.988 | -11673.107 | 133.8213 | 2527.7366 | 2082225.3554 | 2082.2254 | 0.5784 | 2114458.7187 | 0.58735 | 745611.0057
Middle | 883 | 294 | 68 | 18.8889 | 0 | 0 | 0 | 0 | 170.7187 | -170.7187 | -3224.687 | 170.7187 | 3224.687 | 2085450.0424 | 2085.45 | 0.57929 | 2114458.7187 | 0.58735 | 745611.0057
Middle | 884 | 295 | 68 | 18.8889 | 0.013889 | 0.05 | 24.2083 | 205.186 | 170.7187 | -351.6963 | -6643.1533 | 400.113 | 7557.6903 | 2093007.7327 | 2093.0077 | 0.58139 | 2114458.7187 | 0.58735 | 745611.0057
Middle | 885 | 296 | 68.1 | 18.9167 | 0.055556 | 0.2 | 96.8333 | 205.186 | 171.2212 | -279.5738 | -5288.605 | 473.2405 | 8952.1328 | 2101959.8655 | 2101.9599 | 0.58388 | 2114458.7187 | 0.58735 | 745611.0057
Middle | 886 | 297 | 68.4 | 19 | 0.069444 | 0.25 | 121.0417 | 205.186 | 172.7331 | -256.8774 | -4880.6702 | 498.9607 | 9480.2535 | 2111440.119 | 2111.4401 | 0.58651 | 2114458.7187 | 0.58735 | 745611.0057
Middle | 887 | 298 | 68.6 | 19.0556 | 0.041667 | 0.15 | 72.625 | 205.186 | 173.7447 | -306.3057 | -5836.8245 | 451.5557 | 8604.6439 | 2120044.7629 | 2120.0448 | 0.5889 | 2114458.7187 | 0.58735 | 745611.0057
Middle | 888 | 299 | 68.7 | 19.0833 | -0.013889 | -0.05 | -24.2083 | 205.186 | 174.2516 | -403.6459 | -7702.9093 | 355.2292 | 6778.9579 | 2126823.7208 | 2126.8237 | 0.59078 | 2114458.7187 | 0.58735 | 745611.0057
Middle | 889 | 300 | 68.5 | 19.0278 | -0.083333 | -0.3 | -145.25 | 205.186 | 173.2385 | -523.6745 | -9964.3617 | 233.1745 | 4436.7922 | 2131260.513 | 2131.2605 | 0.59202 | 2116303.9317 | 0.58786 | 746261.6739
Middle | 890 | 301 | 68.1 | 18.9167 | -0.16667 | -0.6 | -290.5 | 205.186 | 171.2212 | -666.9072 | -12615.6605 | 85.9072 | 1625.0772 | 2132885.5903 | 2132.8856 | 0.59247 | 2119978.2187 | 0.58888 | 747557.3194
Middle | 891 | 302 | 67.3 | 18.6944 | -0.26389 | -0.95 | -459.9583 | 205.186 | 167.222 | -832.3663 | -15560.6257 | -87.5504 | -1636.7053 | 2131248.885 | 2131.2489 | 0.59201 | 2127262.2373 | 0.59091 | 750125.8464
Middle | 892 | 303 | 66.2 | 18.3889 | -0.34722 | -1.25 | -605.2083 | 205.186 | 161.8003 | -972.1946 | -17877.5782 | -238.2221 | -4380.6394 | 2126868.2456 | 2126.8682 | 0.5908 | 2137137.2199 | 0.59365 | 753608.0122
Middle | 893 | 304 | 64.8 | 18 | -0.36111 | -1.3 | -629.4167 | 205.186 | 155.0291 | -989.6318 | -17813.3718 | -269.2016 | -4845.6282 | 2122022.6174 | 2122.0226 | 0.58945 | 2149470.0208 | 0.59708 | 757956.8661
Middle | 894 | 305 | 63.6 | 17.6667 | -0.30556 | -1.1 | -532.5833 | 205.186 | 149.3405 | -887.1098 | -15672.2728 | -178.0569 | -3145.6717 | 2118876.9457 | 2118.8769 | 0.58858 | 2159831.1875 | 0.59995 | 761610.4725
Middle | 895 | 306 | 62.6 | 17.3889 | -0.20833 | -0.75 | -363.125 | 205.186 | 144.6812 | -712.9921 | -12398.1408 | -13.2579 | -230.5397 | 2118646.406 | 2118.6464 | 0.58851 | 2168317.5532 | 0.60231 | 764602.9772
Middle | 896 | 307 | 62.1 | 17.25 | -0.097222 | -0.35 | -169.4583 | 205.186 | 142.3792 | -517.0235 | -8918.6551 | 178.1068 | 3072.3426 | 2121718.7486 | 2121.7187 | 0.58937 | 2172510.3021 | 0.60348 | 766081.4453
Middle | 897 | 308 | 61.9 | 17.1944 | -0.027778 | -0.1 | -48.4167 | 205.186 | 141.4636 | -395.0662 | -6792.9438 | 298.2329 | 5127.9485 | 2126846.6971 | 2126.8467 | 0.59079 | 2174177.9873 | 0.60394 | 766669.5128
Middle | 898 | 309 | 61.9 | 17.1944 | -0.013889 | -0.05 | -24.2083 | 205.186 | 141.4636 | -370.8579 | -6376.695 | 322.4412 | 5544.1973 | 2132390.8944 | 2132.3909 | 0.59233 | 2174177.9873 | 0.60394 | 766669.5128
Middle | 899 | 310 | 61.8 | 17.1667 | -0.055556 | -0.2 | -96.8333 | 205.186 | 141.0069 | -443.0262 | -7605.2825 | 249.3595 | 4280.6714 | 2136671.5657 | 2136.6716 | 0.59352 | 2175009.8125 | 0.60417 | 766962.8351
Middle | 900 | 311 | 61.5 | 17.0833 | -0.125 | -0.45 | -217.875 | 205.186 | 139.6412 | -562.7022 | -9612.8285 | 126.9522 | 2168.766 | 2138840.3317 | 2138.8403 | 0.59412 | 2177497.2187 | 0.60486 | 767839.9568
Middle | 901 | 312 | 60.9 | 16.9167 | -0.25 | -0.9 | -435.75 | 205.186 | 136.9298 | -777.8657 | -13158.8954 | -93.6343 | -1583.9796 | 2137256.3522 | 2137.2564 | 0.59368 | 2182435.7187 | 0.60623 | 769581.3953
Middle | 902 | 313 | 59.7 | 16.5833 | -0.875 | -3.15 | -1525.125 | 205.186 | 131.5867 | -1861.8977 | -30876.4695 | -1188.3523 | -19706.843 | 2117549.5092 | 2117.5495 | 0.58821 | 2192167.4687 | 0.60894 | 773013.0537
Middle | 903 | 314 | 54.6 | 15.1667 | -1.4444 | -5.2 | -2517.6667 | 205.186 | 110.0648 | -2832.9175 | -42965.9149 | -2202.4159 | -33403.3073 | 2084146.2019 | 2084.1462 | 0.57893 | 2231366.8125 | 0.61982 | 786835.7223
Middle | 904 | 315 | 49.3 | 13.6944 | -1.3472 | -4.85 | -2348.2083 | 205.186 | 89.734 | -2643.1283 | -36196.174 | -2053.2883 | -28118.6432 | 2056027.5587 | 2056.0276 | 0.57112 | 2268396.8206 | 0.63011 | 799893.4289
Middle | 905 | 316 | 44.9 | 12.4722 | -0.97222 | -3.5 | -1694.5833 | 205.186 | 74.4314 | -1974.2007 | -24622.6694 | -1414.966 | -17647.7704 | 2038379.7883 | 2038.3798 | 0.56622 | 2296268.6817 | 0.63785 | 809721.7439
Middle | 906 | 317 | 42.3 | 11.75 | -0.48611 | -1.75 | -847.2917 | 205.186 | 66.0608 | -1118.5385 | -13142.8269 | -576.0449 | -6768.5272 | 2031611.261 | 2031.6113 | 0.56434 | 2311514.5521 | 0.64209 | 815097.8189
Middle | 907 | 318 | 41.4 | 11.5 | -0.13889 | -0.5 | -242.0833 | 205.186 | 63.2796 | -510.5489 | -5871.3127 | 26.3823 | 303.3961 | 2031914.6571 | 2031.9147 | 0.56442 | 2316580.1458 | 0.64349 | 816884.0739
Middle | 908 | 319 | 41.3 | 11.4722 | 0.097222 | 0.35 | 169.4583 | 205.186 | 62.9743 | -98.7019 | -1132.3306 | 437.6186 | 5020.4579 | 2036935.115 | 2036.9351 | 0.56582 | 2317136.265 | 0.64365 | 817080.1755
Middle | 909 | 320 | 42.1 | 11.6944 | 0.47222 | 1.7 | 823.0833 | 205.186 | 65.4376 | 552.4597 | 6460.7099 | 1093.7069 | 12790.2948 | 2049725.4098 | 2049.7254 | 0.56937 | 2317136.265 | 0.64365 | 817080.1755
Middle | 910 | 321 | 44.7 | 12.4167 | 0.875 | 3.15 | 1525.125 | 205.186 | 73.7698 | 1246.1693 | 15473.2686 | 1804.0807 | 22400.6689 | 2072126.0787 | 2072.1261 | 0.57559 | 2317136.265 | 0.64365 | 817080.1755
Middle | 911 | 322 | 48.4 | 13.4444 | 0.93056 | 3.35 | 1621.9583 | 205.186 | 86.4876 | 1330.2847 | 17884.9392 | 1913.6319 | 25727.7182 | 2097853.7969 | 2097.8538 | 0.58274 | 2317136.265 | 0.64365 | 817080.1755
Middle | 912 | 323 | 51.4 | 14.2778 | 0.59722 | 2.15 | 1040.9583 | 205.186 | 97.5415 | 738.2308 | 10540.2959 | 1343.6858 | 19184.8476 | 2117038.6445 | 2117.0386 | 0.58807 | 2317136.265 | 0.64365 | 817080.1755
Middle | 913 | 324 | 52.7 | 14.6389 | 0.36111 | 1.3 | 629.4167 | 205.186 | 102.5379 | 321.6928 | 4709.2248 | 937.1406 | 13718.6965 | 2130757.341 | 2130.7573 | 0.59188 | 2317136.265 | 0.64365 | 817080.1755
Middle | 914 | 325 | 54 | 15 | 0.59722 | 2.15 | 1040.9583 | 205.186 | 107.6591 | 728.1132 | 10921.6987 | 1353.8034 | 20307.0513 | 2151064.3923 | 2151.0644 | 0.59752 | 2317136.265 | 0.64365 | 817080.1755
Middle | 915 | 326 | 57 | 15.8333 | 0.56944 | 2.05 | 992.5417 | 205.186 | 119.9535 | 667.4022 | 10567.2011 | 1317.6812 | 20863.285 | 2171927.6773 | 2171.9277 | 0.60331 | 2317136.265 | 0.64365 | 817080.1755
Middle | 916 | 327 | 58.1 | 16.1389 | 0.30556 | 1.1 | 532.5833 | 205.186 | 124.628 | 202.7694 | 3272.4725 | 862.3973 | 13918.1339 | 2185845.8113 | 2185.8458 | 0.60718 | 2317136.265 | 0.64365 | 817080.1755
Middle | 917 | 328 | 59.2 | 16.4444 | 0.125 | 0.45 | 217.875 | 205.186 | 129.3918 | -116.7028 | -1919.112 | 552.4528 | 9084.7786 | 2194930.5899 | 2194.9306 | 0.6097 | 2317136.265 | 0.64365 | 817080.1755
Middle | 918 | 329 | 59 | 16.3889 | -0.013889 | -0.05 | -24.2083 | 205.186 | 128.519 | -357.9133 | -5865.8013 | 309.4966 | 5072.3059 | 2200002.8958 | 2200.0029 | 0.61111 | 2318725.9456 | 0.64409 | 817640.7366
Middle | 919 | 330 | 59.1 | 16.4167 | 0.069444 | 0.25 | 121.0417 | 205.186 | 128.955 | -213.0993 | -3498.3806 | 455.1827 | 7472.582 | 2207475.4777 | 2207.4755 | 0.61319 | 2318725.9456 | 0.64409 | 817640.7366
Middle | 920 | 331 | 59.5 | 16.5278 | 0.19444 | 0.7 | 338.9167 | 205.186 | 130.7065 | 3.0242 | 49.9831 | 674.8091 | 11153.0956 | 2218628.5734 | 2218.6286 | 0.61629 | 2318725.9456 | 0.64409 | 817640.7366
Middle | 921 | 332 | 60.5 | 16.8056 | 0.38889 | 1.4 | 677.8333 | 205.186 | 135.1369 | 337.5104 | 5672.0504 | 1018.1562 | 17110.6811 | 2235739.2545 | 2235.7393 | 0.62104 | 2318725.9456 | 0.64409 | 817640.7366
Middle | 922 | 333 | 62.3 | 17.3056 | 0.47222 | 1.7 | 823.0833 | 205.186 | 143.2978 | 474.5996 | 8213.2099 | 1171.5671 | 20274.6188 | 2256013.8733 | 2256.0139 | 0.62667 | 2318725.9456 | 0.64409 | 817640.7366
Middle | 923 | 334 | 63.9 | 17.75 | 0.38889 | 1.4 | 677.8333 | 205.186 | 150.7527 | 321.8947 | 5713.6308 | 1033.772 | 18349.4525 | 2274363.3259 | 2274.3633 | 0.63177 | 2318725.9456 | 0.64409 | 817640.7366
Middle | 924 | 335 | 65.1 | 18.0833 | 0.027778 | 0.1 | 48.4167 | 205.186 | 156.4679 | -313.2372 | -5664.3729 | 410.0705 | 7415.4423 | 2281778.7682 | 2281.7788 | 0.63383 | 2318725.9456 | 0.64409 | 817640.7366
Middle | 925 | 336 | 64.1 | 17.8056 | -0.33333 | -1.2 | -581 | 205.186 | 151.6978 | -937.8838 | -16699.542 | -224.1162 | -3990.5135 | 2277788.2547 | 2277.7883 | 0.63272 | 2327414.0475 | 0.6465 | 820704.3785
Middle | 926 | 337 | 62.7 | 17.4167 | -0.29167 | -1.05 | -508.375 | 205.186 | 145.1438 | -858.7047 | -14955.7741 | -158.0453 | -2752.6217 | 2275035.6329 | 2275.0356 | 0.63195 | 2339351.4456 | 0.64982 | 824913.8035
Middle | 927 | 338 | 62 | 17.2222 | -0.19444 | -0.7 | -338.9167 | 205.186 | 141.921 | -686.0236 | -11814.8516 | 8.1903 | 141.0553 | 2275176.6882 | 2275.1767 | 0.63199 | 2345221.294 | 0.65145 | 826983.6588
Middle | 928 | 339 | 61.3 | 17.0278 | -0.15278 | -0.55 | -266.2917 | 205.186 | 138.7344 | -610.2121 | -10390.5554 | 77.6287 | 1321.8448 | 2276498.533 | 2276.4985 | 0.63236 | 2351025.2419 | 0.65306 | 829030.2759
Middle | 929 | 340 | 60.9 | 16.9167 | -0.11111 | -0.4 | -193.6667 | 205.186 | 136.9298 | -535.7824 | -9063.6524 | 148.4491 | 2511.2635 | 2279009.7965 | 2279.0098 | 0.63306 | 2354312.1956 | 0.65398 | 830189.338
Middle | 930 | 341 | 60.5 | 16.8056 | -0.097222 | -0.35 | -169.4583 | 205.186 | 135.1369 | -509.7812 | -8567.1568 | 170.8646 | 2871.4739 | 2281881.2704 | 2281.8813 | 0.63386 | 2357577.6308 | 0.65488 | 831340.8121
Middle | 931 | 342 | 60.2 | 16.7222 | -0.097222 | -0.35 | -169.4583 | 205.186 | 133.8001 | -508.4444 | -8502.3195 | 169.5277 | 2834.8797 | 2284716.1501 | 2284.7162 | 0.63464 | 2360012.5856 | 0.65556 | 832199.438
Middle | 932 | 343 | 59.8 | 16.6111 | -0.11111 | -0.4 | -193.6667 | 205.186 | 132.0279 | -530.8805 | -8818.5153 | 143.5472 | 2384.4783 | 2287100.6284 | 2287.1006 | 0.63531 | 2363240.3634 | 0.65646 | 833337.6332
Middle | 933 | 344 | 59.4 | 16.5 | -0.16667 | -0.6 | -290.5 | 205.186 | 130.2675 | -625.9535 | -10328.2328 | 44.9535 | 741.7328 | 2287842.3611 | 2287.8424 | 0.63551 | 2366446.6227 | 0.65735 | 834468.2403
Middle | 934 | 345 | 58.6 | 16.2778 | -0.26389 | -0.95 | -459.9583 | 205.186 | 126.7823 | -791.9266 | -12890.8048 | -127.9901 | -2083.3943 | 2285758.9668 | 2285.759 | 0.63493 | 2372794.5856 | 0.65911 | 836706.6908
Middle | 935 | 346 | 57.5 | 15.9722 | -0.27778 | -1 | -484.1667 | 205.186 | 122.0672 | -811.4198 | -12960.1779 | -156.9135 | -2506.2573 | 2283252.7096 | 2283.2527 | 0.63424 | 2381382.4919 | 0.6615 | 839735.0012
Middle | 936 | 347 | 56.6 | 15.7222 | -0.20833 | -0.75 | -363.125 | 205.186 | 118.2759 | -686.5868 | -10794.6709 | -39.6632 | -623.593 | 2282629.1166 | 2282.6291 | 0.63406 | 2388287.919 | 0.66341 | 842170.0274
Middle | 937 | 348 | 56 | 15.5556 | -0.15278 | -0.55 | -266.2917 | 205.186 | 115.7816 | -587.2592 | -9135.1428 | 54.6758 | 850.5132 | 2283479.6298 | 2283.4796 | 0.6343 | 2392831.0162 | 0.66468 | 843772.0371
Middle | 938 | 349 | 55.5 | 15.4167 | -0.13889 | -0.5 | -242.0833 | 205.186 | 113.7233 | -560.9926 | -8648.6352 | 76.8259 | 1184.3991 | 2284664.0288 | 2284.664 | 0.63463 | 2396579.9456 | 0.66572 | 845094.0033
Middle | 939 | 350 | 55 | 15.2778 | -0.15278 | -0.55 | -266.2917 | 205.186 | 111.6834 | -583.161 | -8909.4049 | 50.5777 | 772.7151 | 2285436.7439 | 2285.4367 | 0.63484 | 2400295.2523 | 0.66675 | 846404.1133
Middle | 940 | 351 | 54.4 | 15.1111 | -0.125 | -0.45 | -217.875 | 205.186 | 109.26 | -532.3209 | -8043.9609 | 96.5709 | 1459.2942 | 2286896.0381 | 2286.896 | 0.63525 | 2404709.2384 | 0.66797 | 847960.5952
Middle | 941 | 352 | 54.1 | 15.0278 | -0.055556 | -0.2 | -96.8333 | 205.186 | 108.0582 | -410.0775 | -6162.5539 | 216.4109 | 3252.1743 | 2290148.2124 | 2290.1482 | 0.63615 | 2406898.0752 | 0.66858 | 848732.4338
Middle | 942 | 353 | 54 | 15 | -0.027778 | -0.1 | -48.4167 | 205.186 | 107.6591 | -361.2618 | -5418.9263 | 264.4284 | 3966.4263 | 2294114.6387 | 2294.1146 | 0.63725 | 2407624.9977 | 0.66878 | 848988.7648
Middle | 943 | 354 | 53.9 | 14.9722 | -0.013889 | -0.05 | -24.2083 | 205.186 | 107.2608 | -336.6551 | -5040.4742 | 288.2384 | 4315.5691 | 2298430.2078 | 2298.4302 | 0.63845 | 2408350.5752 | 0.66899 | 849244.6216
Middle | 944 | 355 | 53.9 | 14.9722 | 0.013889 | 0.05 | 24.2083 | 205.186 | 107.2608 | -288.2384 | -4315.5691 | 336.6551 | 5040.4742 | 2303470.682 | 2303.4707 | 0.63985 | 2408350.5752 | 0.66899 | 849244.6216
Middle | 945 | 356 | 54 | 15 | 0.041667 | 0.15 | 72.625 | 205.186 | 107.6591 | -240.2201 | -3603.3013 | 385.4701 | 5782.0513 | 2309252.7333 | 2309.2527 | 0.64146 | 2408350.5752 | 0.66899 | 849244.6216
Middle | 946 | 357 | 54.2 | 15.0556 | 0.13889 | 0.5 | 242.0833 | 205.186 | 108.4581 | -71.5607 | -1077.3861 | 555.7274 | 8366.7843 | 2317619.5176 | 2317.6195 | 0.64378 | 2408350.5752 | 0.66899 | 849244.6216
Middle | 947 | 358 | 55 | 15.2778 | 0.22222 | 0.8 | 387.3333 | 205.186 | 111.6834 | 70.464 | 1076.5326 | 704.2027 | 10758.6526 | 2328378.1702 | 2328.3782 | 0.64677 | 2408350.5752 | 0.66899 | 849244.6216
Middle | 948 | 359 | 55.8 | 15.5 | 0.16667 | 0.6 | 290.5 | 205.186 | 114.956 | -29.642 | -459.4507 | 610.642 | 9464.9507 | 2337843.1209 | 2337.8431 | 0.6494 | 2408350.5752 | 0.66899 | 849244.6216
Middle | 949 | 360 | 56.2 | 15.6111 | 0.041667 | 0.15 | 72.625 | 205.186 | 116.61 | -249.171 | -3889.8362 | 394.421 | 6157.3501 | 2344000.471 | 2344.0005 | 0.65111 | 2408350.5752 | 0.66899 | 849244.6216
Middle | 950 | 361 | 56.1 | 15.5833 | -0.15278 | -0.55 | -266.2917 | 205.186 | 116.1954 | -587.6731 | -9157.9051 | 55.0897 | 858.4815 | 2344858.9525 | 2344.859 | 0.65135 | 2409105.7407 | 0.6692 | 849510.9118
Middle | 951 | 362 | 55.1 | 15.3056 | -0.47222 | -1.7 | -823.0833 | 205.186 | 112.0899 | -1140.3592 | -17453.8312 | -505.8075 | -7741.6642 | 2337117.2883 | 2337.1173 | 0.6492 | 2416583.4259 | 0.67127 | 852147.7306
Middle | 952 | 363 | 52.7 | 14.6389 | -0.93056 | -3.35 | -1621.9583 | 205.186 | 102.5379 | -1929.6822 | -28248.4037 | -1314.2344 | -19238.932 | 2317878.3564 | 2317.8784 | 0.64386 | 2433981.1481 | 0.67611 | 858282.6024
Middle | 953 | 364 | 48.4 | 13.4444 | -1.3333 | -4.8 | -2324 | 205.186 | 86.4876 | -2615.6736 | -35166.2784 | -2032.3264 | -27323.4994 | 2290554.857 | 2290.5549 | 0.63627 | 2463214.728 | 0.68423 | 868591.0935
Middle | 954 | 365 | 43.1 | 11.9722 | -1.4722 | -5.3 | -2566.0833 | 205.186 | 68.5832 | -2839.8525 | -33999.3454 | -2292.3142 | -27444.0945 | 2263110.7625 | 2263.1108 | 0.62864 | 2495825.3704 | 0.69328 | 880090.4212
Middle | 955 | 366 | 37.8 | 10.5 | -1.4722 | -5.3 | -2566.0833 | 205.186 | 52.753 | -2824.0223 | -29652.2338 | -2308.1444 | -24235.5162 | 2238875.2463 | 2238.8752 | 0.62191 | 2524658.1678 | 0.70129 | 890257.5864
Middle | 956 | 367 | 32.5 | 9.0278 | -1.4722 | -5.3 | -2566.0833 | 205.186 | 38.9969 | -2810.2662 | -25370.4587 | -2321.9005 | -20961.6015 | 2217913.6448 | 2217.9136 | 0.61609 | 2549713.1204 | 0.70825 | 899092.5891
Middle | 957 | 368 | 27.2 | 7.5556 | -1.0278 | -3.7 | -1791.4167 | 205.186 | 27.315 | -2023.9176 | -15291.822 | -1558.9157 | -11778.4743 | 2206135.1705 | 2206.1352 | 0.61282 | 2570990.228 | 0.71416 | 906595.4292
Middle | 958 | 369 | 25.1 | 6.9722 | -0.16667 | -0.6 | -290.5 | 205.186 | 23.2601 | -518.946 | -3618.2069 | -62.054 | -432.6542 | 2205702.5164 | 2205.7025 | 0.6127 | 2578375.787 | 0.71622 | 909199.7619
Middle | 959 | 370 | 26 | 7.2222 | 0.58333 | 2.1 | 1016.75 | 205.186 | 24.958 | 786.606 | 5681.0435 | 1246.894 | 9005.3454 | 2214707.8617 | 2214.7079 | 0.6152 | 2578375.787 | 0.71622 | 909199.7619
Middle | 960 | 371 | 29.3 | 8.1389 | 1.1944 | 4.3 | 2081.9167 | 205.186 | 31.6956 | 1845.0351 | 15016.536 | 2318.7982 | 18872.4409 | 2233580.3026 | 2233.5803 | 0.62044 | 2578375.787 | 0.71622 | 909199.7619
Middle | 961 | 372 | 34.6 | 9.6111 | 1.5417 | 5.55 | 2687.125 | 205.186 | 44.1993 | 2437.7397 | 23429.3874 | 2936.5103 | 28223.1265 | 2261803.4291 | 2261.8034 | 0.62828 | 2578375.787 | 0.71622 | 909199.7619
Middle | 962 | 373 | 40.4 | 11.2222 | 1.4861 | 5.35 | 2590.2917 | 205.186 | 60.2596 | 2324.8461 | 26089.9399 | 2855.7372 | 32047.7175 | 2293851.1466 | 2293.8511 | 0.63718 | 2578375.787 | 0.71622 | 909199.7619
Middle | 963 | 374 | 45.3 | 12.5833 | 1.1944 | 4.3 | 2081.9167 | 205.186 | 75.7634 | 1800.9673 | 22662.1713 | 2362.8661 | 29732.7314 | 2323583.878 | 2323.5839 | 0.64544 | 2578375.787 | 0.71622 | 909199.7619
Middle | 964 | 375 | 49 | 13.6111 | 0.80556 | 2.9 | 1404.0833 | 205.186 | 88.6453 | 1110.2521 | 15111.765 | 1697.9145 | 23110.5036 | 2346694.3816 | 2346.6944 | 0.65186 | 2578375.787 | 0.71622 | 909199.7619
Middle | 965 | 376 | 51.1 | 14.1944 | 0.43056 | 1.55 | 750.4583 | 205.186 | 96.4062 | 448.8661 | 6371.4055 | 1052.0505 | 14933.2728 | 2361627.6544 | 2361.6277 | 0.65601 | 2578375.787 | 0.71622 | 909199.7619
Middle | 966 | 377 | 52.1 | 14.4722 | 0.15278 | 0.55 | 266.2917 | 205.186 | 100.2164 | -39.1107 | -566.0186 | 571.694 | 8273.6829 | 2369901.3373 | 2369.9013 | 0.65831 | 2578375.787 | 0.71622 | 909199.7619
Middle | 967 | 378 | 52.2 | 14.5 | 0 | 0 | 0 | 0 | 100.6015 | -100.6015 | -1458.7213 | 100.6015 | 1458.7213 | 2371360.0586 | 2371.3601 | 0.65871 | 2578375.787 | 0.71622 | 909199.7619
Middle | 968 | 379 | 52.1 | 14.4722 | -0.069444 | -0.25 | -121.0417 | 205.186 | 100.2164 | -426.444 | -6171.5926 | 184.3607 | 2668.1088 | 2374028.1675 | 2374.0282 | 0.65945 | 2579077.1562 | 0.71641 | 909447.0822
Middle | 969 | 380 | 51.7 | 14.3611 | -0.16667 | -0.6 | -290.5 | 205.186 | 98.6835 | -594.3694 | -8535.8054 | 13.3694 | 191.9999 | 2374220.1673 | 2374.2202 | 0.65951 | 2581869.184 | 0.71719 | 910431.621
Middle | 970 | 381 | 50.9 | 14.1389 | -0.34722 | -1.25 | -605.2083 | 205.186 | 95.6531 | -906.0474 | -12810.5029 | -304.3693 | -4303.4438 | 2369916.7235 | 2369.9167 | 0.65831 | 2587388.684 | 0.71872 | 912377.9347
Middle | 971 | 382 | 49.2 | 13.6667 | -0.69444 | -2.5 | -1210.4167 | 205.186 | 89.3704 | -1504.973 | -20567.9642 | -915.8603 | -12516.758 | 2357399.9655 | 2357.4 | 0.65483 | 2598831.8287 | 0.7219 | 916413.0736
Middle | 972 | 383 | 45.9 | 12.75 | -1.1944 | -4.3 | -2081.9167 | 205.186 | 77.7837 | -2364.8863 | -30152.3009 | -1798.947 | -22936.5741 | 2334463.3914 | 2334.4634 | 0.64846 | 2619935.4433 | 0.72776 | 923854.7357
Middle | 973 | 384 | 40.6 | 11.2778 | -1.4722 | -5.3 | -2566.0833 | 205.186 | 60.8577 | -2832.127 | -31940.0986 | -2300.0397 | -25939.3365 | 2308524.0548 | 2308.5241 | 0.64126 | 2650764.0833 | 0.73632 | 934725.6849
Middle | 974 | 385 | 35.3 | 9.8056 | -1.4722 | -5.3 | -2566.0833 | 205.186 | 46.0058 | -2817.2751 | -27624.9476 | -2314.8916 | -22698.7978 | 2285825.2571 | 2285.8253 | 0.63495 | 2677814.8785 | 0.74384 | 944264.4715
Middle | 975 | 386 | 30 | 8.3333 | -1.4722 | -5.3 | -2566.0833 | 205.186 | 33.2281 | -2804.4974 | -23370.8118 | -2327.6692 | -19397.2437 | 2266428.0133 | 2266.428 | 0.62956 | 2701087.8287 | 0.7503 | 952471.0956
Middle | 976 | 387 | 24.7 | 6.8611 | -1.4861 | -5.35 | -2590.2917 | 205.186 | 22.5246 | -2818.0022 | -19334.6264 | -2362.5811 | -16209.9314 | 2250218.0819 | 2250.2181 | 0.62506 | 2720582.934 | 0.75572 | 959345.5571
Middle | 977 | 388 | 19.3 | 5.3611 | -1.2083 | -4.35 | -2106.125 | 205.186 | 13.7524 | -2325.0633 | -12464.9229 | -1887.1867 | -10117.4174 | 2240100.6646 | 2240.1007 | 0.62225 | 2736560.434 | 0.76016 | 964979.623
Middle | 978 | 389 | 16 | 4.4444 | -0.84722 | -3.05 | -1476.7083 | 205.186 | 9.4516 | -1691.3458 | -7517.0927 | -1262.0708 | -5609.2036 | 2234491.4609 | 2234.4915 | 0.62069 | 2744393.8472 | 0.76233 | 967741.8804
Middle | 979 | 390 | 13.2 | 3.6667 | -0.73611 | -2.65 | -1283.0417 | 205.186 | 6.433 | -1494.6606 | -5480.4222 | -1071.4227 | -3928.5501 | 2230562.9109 | 2230.5629 | 0.6196 | 2749891.8287 | 0.76386 | 969680.6061
Middle | 980 | 391 | 10.7 | 2.9722 | -0.61111 | -2.2 | -1065.1667 | 205.186 | 4.227 | -1274.5796 | -3788.3339 | -855.7537 | -2543.4902 | 2228019.4206 | 2228.0194 | 0.61889 | 2753909.7396 | 0.76497 | 971097.4219
Middle | 981 | 392 | 8.8 | 2.4444 | -0.48611 | -1.75 | -847.2917 | 205.186 | 2.8591 | -1055.3367 | -2579.712 | -639.2466 | -1562.6028 | 2226456.8178 | 2226.4568 | 0.61846 | 2756401.1806 | 0.76567 | 971975.9663
Middle | 982 | 393 | 7.2 | 2 | -0.45833 | -1.65 | -798.875 | 205.186 | 1.9139 | -1005.9749 | -2011.9498 | -591.7751 | -1183.5502 | 2225273.2676 | 2225.2733 | 0.61813 | 2758122.662 | 0.76615 | 972583.0037
Middle | 983 | 394 | 5.5 | 1.5278 | -0.55556 | -2 | -968.3333 | 205.186 | 1.1168 | -1174.6361 | -1794.583 | -762.0305 | -1164.2133 | 2224109.0543 | 2224.1091 | 0.61781 | 2759574.4896 | 0.76655 | 973094.9544
Middle | 984 | 395 | 3.2 | 0.88889 | -0.61111 | -2.2 | -1065.1667 | 205.186 | 0.37806 | -1270.7307 | -1129.5384 | -859.6026 | -764.0912 | 2223344.9631 | 2223.345 | 0.6176 | 2760920.0694 | 0.76692 | 973569.4395
Middle | 985 | 396 | 1.1 | 0.30556 | -0.44444 | -1.6 | -774.6667 | 205.186 | 0.044673 | -979.8973 | -299.4131 | -569.436 | -173.9943 | 2223170.9687 | 2223.171 | 0.61755 | 2761527.2951 | 0.76709 | 973783.5624
Middle | 986 | 397 | 0 | 0 | -0.15278 | -0.55 | -266.2917 | 205.186 | 0 | -471.4776 | 0 | -61.1057 | 0 | 2223170.9687 | 2223.171 | 0.61755 | 2761608.662 | 0.76711 | 973812.2545
Middle | 987 | 398 | 0 | 0 | 0 | 0 | 0 | 0 | 0 | 0 | 0 | 0 | 0 | 2223170.9687 | 2223.171 | 0.61755 | 2761608.662 | 0.76711 | 973812.2545
Middle | 988 | 399 | 0 | 0 | 0 | 0 | 0 | 0 | 0 | 0 | 0 | 0 | 0 | 2223170.9687 | 2223.171 | 0.61755 | 2761608.662 | 0.76711 | 973812.2545
Middle | 989 | 400 | 0 | 0 | 0 | 0 | 0 | 0 | 0 | 0 | 0 | 0 | 0 | 2223170.9687 | 2223.171 | 0.61755 | 2761608.662 | 0.76711 | 973812.2545
Middle | 990 | 401 | 0 | 0 | 0 | 0 | 0 | 0 | 0 | 0 | 0 | 0 | 0 | 2223170.9687 | 2223.171 | 0.61755 | 2761608.662 | 0.76711 | 973812.2545
Middle | 991 | 402 | 0 | 0 | 0 | 0 | 0 | 0 | 0 | 0 | 0 | 0 | 0 | 2223170.9687 | 2223.171 | 0.61755 | 2761608.662 | 0.76711 | 973812.2545
Middle | 992 | 403 | 0 | 0 | 0 | 0 | 0 | 0 | 0 | 0 | 0 | 0 | 0 | 2223170.9687 | 2223.171 | 0.61755 | 2761608.662 | 0.76711 | 973812.2545
Middle | 993 | 404 | 0 | 0 | 0 | 0 | 0 | 0 | 0 | 0 | 0 | 0 | 0 | 2223170.9687 | 2223.171 | 0.61755 | 2761608.662 | 0.76711 | 973812.2545
Middle | 994 | 405 | 0 | 0 | 0 | 0 | 0 | 0 | 0 | 0 | 0 | 0 | 0 | 2223170.9687 | 2223.171 | 0.61755 | 2761608.662 | 0.76711 | 973812.2545
Middle | 995 | 406 | 0 | 0 | 0 | 0 | 0 | 0 | 0 | 0 | 0 | 0 | 0 | 2223170.9687 | 2223.171 | 0.61755 | 2761608.662 | 0.76711 | 973812.2545
Middle | 996 | 407 | 0 | 0 | 0 | 0 | 0 | 0 | 0 | 0 | 0 | 0 | 0 | 2223170.9687 | 2223.171 | 0.61755 | 2761608.662 | 0.76711 | 973812.2545
Middle | 997 | 408 | 0 | 0 | 0 | 0 | 0 | 0 | 0 | 0 | 0 | 0 | 0 | 2223170.9687 | 2223.171 | 0.61755 | 2761608.662 | 0.76711 | 973812.2545
Middle | 998 | 409 | 0 | 0 | 0 | 0 | 0 | 0 | 0 | 0 | 0 | 0 | 0 | 2223170.9687 | 2223.171 | 0.61755 | 2761608.662 | 0.76711 | 973812.2545
Middle | 999 | 410 | 0 | 0 | 0 | 0 | 0 | 0 | 0 | 0 | 0 | 0 | 0 | 2223170.9687 | 2223.171 | 0.61755 | 2761608.662 | 0.76711 | 973812.2545
Middle | 1000 | 411 | 0 | 0 | 0 | 0 | 0 | 0 | 0 | 0 | 0 | 0 | 0 | 2223170.9687 | 2223.171 | 0.61755 | 2761608.662 | 0.76711 | 973812.2545
Middle | 1001 | 412 | 0 | 0 | 0 | 0 | 0 | 0 | 0 | 0 | 0 | 0 | 0 | 2223170.9687 | 2223.171 | 0.61755 | 2761608.662 | 0.76711 | 973812.2545
Middle | 1002 | 413 | 0 | 0 | 0 | 0 | 0 | 0 | 0 | 0 | 0 | 0 | 0 | 2223170.9687 | 2223.171 | 0.61755 | 2761608.662 | 0.76711 | 973812.2545
Middle | 1003 | 414 | 0 | 0 | 0 | 0 | 0 | 0 | 0 | 0 | 0 | 0 | 0 | 2223170.9687 | 2223.171 | 0.61755 | 2761608.662 | 0.76711 | 973812.2545
Middle | 1004 | 415 | 0 | 0 | 0 | 0 | 0 | 0 | 0 | 0 | 0 | 0 | 0 | 2223170.9687 | 2223.171 | 0.61755 | 2761608.662 | 0.76711 | 973812.2545
Middle | 1005 | 416 | 0 | 0 | 0 | 0 | 0 | 0 | 0 | 0 | 0 | 0 | 0 | 2223170.9687 | 2223.171 | 0.61755 | 2761608.662 | 0.76711 | 973812.2545
Middle | 1006 | 417 | 0 | 0 | 0 | 0 | 0 | 0 | 0 | 0 | 0 | 0 | 0 | 2223170.9687 | 2223.171 | 0.61755 | 2761608.662 | 0.76711 | 973812.2545
Middle | 1007 | 418 | 0 | 0 | 0 | 0 | 0 | 0 | 0 | 0 | 0 | 0 | 0 | 2223170.9687 | 2223.171 | 0.61755 | 2761608.662 | 0.76711 | 973812.2545
Middle | 1008 | 419 | 0 | 0 | 0 | 0 | 0 | 0 | 0 | 0 | 0 | 0 | 0 | 2223170.9687 | 2223.171 | 0.61755 | 2761608.662 | 0.76711 | 973812.2545
Middle | 1009 | 420 | 0 | 0 | 0 | 0 | 0 | 0 | 0 | 0 | 0 | 0 | 0 | 2223170.9687 | 2223.171 | 0.61755 | 2761608.662 | 0.76711 | 973812.2545
Middle | 1010 | 421 | 0 | 0 | 0 | 0 | 0 | 0 | 0 | 0 | 0 | 0 | 0 | 2223170.9687 | 2223.171 | 0.61755 | 2761608.662 | 0.76711 | 973812.2545
Middle | 1011 | 422 | 0 | 0 | 0 | 0 | 0 | 0 | 0 | 0 | 0 | 0 | 0 | 2223170.9687 | 2223.171 | 0.61755 | 2761608.662 | 0.76711 | 973812.2545
Middle | 1012 | 423 | 0 | 0 | 0 | 0 | 0 | 0 | 0 | 0 | 0 | 0 | 0 | 2223170.9687 | 2223.171 | 0.61755 | 2761608.662 | 0.76711 | 973812.2545
Middle | 1013 | 424 | 0 | 0 | 0 | 0 | 0 | 0 | 0 | 0 | 0 | 0 | 0 | 2223170.9687 | 2223.171 | 0.61755 | 2761608.662 | 0.76711 | 973812.2545
Middle | 1014 | 425 | 0 | 0 | 0 | 0 | 0 | 0 | 0 | 0 | 0 | 0 | 0 | 2223170.9687 | 2223.171 | 0.61755 | 2761608.662 | 0.76711 | 973812.2545
Middle | 1015 | 426 | 0 | 0 | 0 | 0 | 0 | 0 | 0 | 0 | 0 | 0 | 0 | 2223170.9687 | 2223.171 | 0.61755 | 2761608.662 | 0.76711 | 973812.2545
Middle | 1016 | 427 | 0 | 0 | 0 | 0 | 0 | 0 | 0 | 0 | 0 | 0 | 0 | 2223170.9687 | 2223.171 | 0.61755 | 2761608.662 | 0.76711 | 973812.2545
Middle | 1017 | 428 | 0 | 0 | 0 | 0 | 0 | 0 | 0 | 0 | 0 | 0 | 0 | 2223170.9687 | 2223.171 | 0.61755 | 2761608.662 | 0.76711 | 973812.2545
Middle | 1018 | 429 | 0 | 0 | 0 | 0 | 0 | 0 | 0 | 0 | 0 | 0 | 0 | 2223170.9687 | 2223.171 | 0.61755 | 2761608.662 | 0.76711 | 973812.2545
Middle | 1019 | 430 | 0 | 0 | 0 | 0 | 0 | 0 | 0 | 0 | 0 | 0 | 0 | 2223170.9687 | 2223.171 | 0.61755 | 2761608.662 | 0.76711 | 973812.2545
Middle | 1020 | 431 | 0 | 0 | 0 | 0 | 0 | 0 | 0 | 0 | 0 | 0 | 0 | 2223170.9687 | 2223.171 | 0.61755 | 2761608.662 | 0.76711 | 973812.2545
Middle | 1021 | 432 | 0 | 0 | 0 | 0 | 0 | 0 | 0 | 0 | 0 | 0 | 0 | 2223170.9687 | 2223.171 | 0.61755 | 2761608.662 | 0.76711 | 973812.2545
Middle | 1022 | 433 | 0 | 0 | 0 | 0 | 0 | 0 | 0 | 0 | 0 | 0 | 0 | 2223170.9687 | 2223.171 | 0.61755 | 2761608.662 | 0.76711 | 973812.2545
High | 1023 | 1 | 0 | 0 | 0 | 0 | 0 | 0 | 0 | 0 | 0 | 0 | 0 | 2223170.9687 | 2223.171 | 0.61755 | 2761608.662 | 0.76711 | 973812.2545
High | 1024 | 2 | 0 | 0 | 0 | 0 | 0 | 0 | 0 | 0 | 0 | 0 | 0 | 2223170.9687 | 2223.171 | 0.61755 | 2761608.662 | 0.76711 | 973812.2545
High | 1025 | 3 | 0 | 0 | 0 | 0 | 0 | 0 | 0 | 0 | 0 | 0 | 0 | 2223170.9687 | 2223.171 | 0.61755 | 2761608.662 | 0.76711 | 973812.2545
High | 1026 | 4 | 0 | 0 | 0.11111 | 0.4 | 193.6667 | 205.186 | 0 | -11.5193 | 0 | 398.8526 | 0 | 2223170.9687 | 2223.171 | 0.61755 | 2761608.662 | 0.76711 | 973812.2545
High | 1027 | 5 | 0.8 | 0.22222 | 0.5 | 1.8 | 871.5 | 205.186 | 0.023629 | 666.2904 | 148.0645 | 1076.7096 | 239.2688 | 2223410.2375 | 2223.4102 | 0.61761 | 2761608.662 | 0.76711 | 973812.2545
High | 1028 | 6 | 3.6 | 1 | 1.0833 | 3.9 | 1888.25 | 205.186 | 0.47849 | 1682.5856 | 1682.5856 | 2093.9144 | 2093.9144 | 2225504.152 | 2225.5042 | 0.6182 | 2761608.662 | 0.76711 | 973812.2545
High | 1029 | 7 | 8.6 | 2.3889 | 1.5278 | 5.5 | 2662.9167 | 205.186 | 2.7306 | 2455.0001 | 5864.7224 | 2870.8332 | 6858.1016 | 2232362.2536 | 2232.3623 | 0.6201 | 2761608.662 | 0.76711 | 973812.2545
High | 1030 | 8 | 14.6 | 4.0556 | 1.5833 | 5.7 | 2759.75 | 205.186 | 7.8699 | 2546.6941 | 10328.2596 | 2972.8059 | 12056.3793 | 2244418.6329 | 2244.4186 | 0.62345 | 2761608.662 | 0.76711 | 973812.2545
High | 1031 | 9 | 20 | 5.5556 | 1.3611 | 4.9 | 2372.4167 | 205.186 | 14.7681 | 2152.4627 | 11958.1258 | 2592.3707 | 14402.0593 | 2258820.6922 | 2258.8207 | 0.62745 | 2761608.662 | 0.76711 | 973812.2545
High | 1032 | 10 | 24.4 | 6.7778 | 1.1389 | 4.1 | 1985.0833 | 205.186 | 21.9808 | 1757.9166 | 11914.7681 | 2212.2501 | 14994.1393 | 2273814.8316 | 2273.8148 | 0.63162 | 2761608.662 | 0.76711 | 973812.2545
High | 1033 | 11 | 28.2 | 7.8333 | 1.0139 | 3.65 | 1767.2083 | 205.186 | 29.3604 | 1532.662 | 12005.8523 | 2001.7547 | 15680.4115 | 2289495.2431 | 2289.4952 | 0.63597 | 2761608.662 | 0.76711 | 973812.2545
High | 1034 | 12 | 31.7 | 8.8056 | 0.94444 | 3.4 | 1646.1667 | 205.186 | 37.1007 | 1403.88 | 12361.9436 | 1888.4533 | 16628.8805 | 2306124.1236 | 2306.1241 | 0.64059 | 2761608.662 | 0.76711 | 973812.2545
High | 1035 | 13 | 35 | 9.7222 | 0.81944 | 2.95 | 1428.2917 | 205.186 | 45.2272 | 1177.8785 | 11451.5969 | 1678.7048 | 16320.7411 | 2322444.8647 | 2322.4449 | 0.64512 | 2761608.662 | 0.76711 | 973812.2545
High | 1036 | 14 | 37.6 | 10.4444 | 0.65278 | 2.35 | 1137.7917 | 205.186 | 52.1962 | 880.4095 | 9195.388 | 1395.1738 | 14571.8157 | 2337016.6804 | 2337.0167 | 0.64917 | 2761608.662 | 0.76711 | 973812.2545
High | 1037 | 15 | 39.7 | 11.0278 | 0.54167 | 1.95 | 944.125 | 205.186 | 58.1895 | 680.7496 | 7507.1551 | 1207.5004 | 13316.0463 | 2350332.7267 | 2350.3327 | 0.65287 | 2761608.662 | 0.76711 | 973812.2545
High | 1038 | 16 | 41.5 | 11.5278 | 0.54167 | 1.95 | 944.125 | 205.186 | 63.5857 | 675.3533 | 7785.3231 | 1212.8967 | 13982.0033 | 2364314.73 | 2364.3147 | 0.65675 | 2761608.662 | 0.76711 | 973812.2545
High | 1039 | 17 | 43.6 | 12.1111 | 0.625 | 2.25 | 1089.375 | 205.186 | 70.1837 | 814.0053 | 9858.509 | 1364.7447 | 16528.5743 | 2380843.3043 | 2380.8433 | 0.66135 | 2761608.662 | 0.76711 | 973812.2545
High | 1040 | 18 | 46 | 12.7778 | 0.66667 | 2.4 | 1162 | 205.186 | 78.123 | 878.691 | 11227.7187 | 1445.309 | 18467.8369 | 2399311.1412 | 2399.3111 | 0.66648 | 2761608.662 | 0.76711 | 973812.2545
High | 1041 | 19 | 48.4 | 13.4444 | 0.625 | 2.25 | 1089.375 | 205.186 | 86.4876 | 797.7014 | 10724.6521 | 1381.0486 | 18567.4312 | 2417878.5723 | 2417.8786 | 0.67163 | 2761608.662 | 0.76711 | 973812.2545
High | 1042 | 20 | 50.5 | 14.0278 | 0.48611 | 1.75 | 847.2917 | 205.186 | 94.1556 | 547.9501 | 7686.5226 | 1146.6332 | 16084.7159 | 2433963.2882 | 2433.9633 | 0.6761 | 2761608.662 | 0.76711 | 973812.2545
High | 1043 | 21 | 51.9 | 14.4167 | 0.29167 | 1.05 | 508.375 | 205.186 | 99.4485 | 203.7406 | 2937.2601 | 813.0094 | 11720.8857 | 2445684.1739 | 2445.6842 | 0.67936 | 2761608.662 | 0.76711 | 973812.2545
High | 1044 | 22 | 52.6 | 14.6111 | 0.125 | 0.45 | 217.875 | 205.186 | 102.1492 | -89.4601 | -1307.1118 | 525.2101 | 7673.9035 | 2453358.0774 | 2453.3581 | 0.68149 | 2761608.662 | 0.76711 | 973812.2545
High | 1045 | 23 | 52.8 | 14.6667 | 0.041667 | 0.15 | 72.625 | 205.186 | 102.9274 | -235.4884 | -3453.8299 | 380.7384 | 5584.1632 | 2458942.2406 | 2458.9422 | 0.68304 | 2761608.662 | 0.76711 | 973812.2545
High | 1046 | 24 | 52.9 | 14.6944 | 0.041667 | 0.15 | 72.625 | 205.186 | 103.3177 | -235.8786 | -3466.1057 | 381.1286 | 5600.4737 | 2464542.7143 | 2464.5427 | 0.6846 | 2761608.662 | 0.76711 | 973812.2545
High | 1047 | 25 | 53.1 | 14.75 | 0.055556 | 0.2 | 96.8333 | 205.186 | 104.1004 | -212.453 | -3133.682 | 406.1197 | 5990.2654 | 2470532.9797 | 2470.533 | 0.68626 | 2761608.662 | 0.76711 | 973812.2545
High | 1048 | 26 | 53.3 | 14.8056 | 0 | 0 | 0 | 0 | 104.8861 | -104.8861 | -1552.8963 | 104.8861 | 1552.8963 | 2472085.876 | 2472.0859 | 0.68669 | 2761608.662 | 0.76711 | 973812.2545
High | 1049 | 27 | 53.1 | 14.75 | -0.13889 | -0.5 | -242.0833 | 205.186 | 104.1004 | -551.3697 | -8132.7029 | 67.203 | 991.2445 | 2473077.1205 | 2473.0771 | 0.68697 | 2763039.6435 | 0.76751 | 974316.8543
High | 1050 | 28 | 52.3 | 14.5278 | -0.33333 | -1.2 | -581 | 205.186 | 100.9873 | -887.1732 | -12888.6558 | -274.8268 | -3992.622 | 2469084.4985 | 2469.0845 | 0.68586 | 2768709.7731 | 0.76909 | 976316.2838
High | 1051 | 29 | 50.7 | 14.0833 | -0.48611 | -1.75 | -847.2917 | 205.186 | 94.9028 | -1147.3805 | -16158.9417 | -547.2029 | -7706.4403 | 2461378.0583 | 2461.3781 | 0.68372 | 2779791.8102 | 0.77216 | 980224.0871
High | 1052 | 30 | 48.8 | 13.5556 | -0.58333 | -2.1 | -1016.75 | 205.186 | 87.9231 | -1309.8591 | -17755.8672 | -723.6409 | -9809.355 | 2451568.7032 | 2451.5687 | 0.68099 | 2792504.5475 | 0.7757 | 984706.916
High | 1053 | 31 | 46.5 | 12.9167 | -0.69444 | -2.5 | -1210.4167 | 205.186 | 79.8306 | -1495.4332 | -19316.0121 | -925.4001 | -11953.0851 | 2439615.6182 | 2439.6156 | 0.67767 | 2807244.0602 | 0.77979 | 989904.4367
High | 1054 | 32 | 43.8 | 12.1667 | -0.86111 | -3.1 | -1500.9167 | 205.186 | 70.8291 | -1776.9317 | -21619.3357 | -1224.9016 | -14902.9699 | 2424712.6483 | 2424.7126 | 0.67353 | 2823639.1539 | 0.78434 | 995685.7567
High | 1055 | 33 | 40.3 | 11.1944 | -1.0833 | -3.9 | -1888.25 | 205.186 | 59.9616 | -2153.3976 | -24106.0897 | -1623.1024 | -18169.7298 | 2406542.9185 | 2406.5429 | 0.66848 | 2843432.8287 | 0.78984 | 1002665.5012
High | 1056 | 34 | 36 | 10 | -1.3333 | -4.8 | -2324 | 205.186 | 47.8485 | -2577.0345 | -25770.3446 | -2070.9655 | -20709.6554 | 2385833.2631 | 2385.8333 | 0.66273 | 2865495.3623 | 0.79597 | 1010445.3021
High | 1057 | 35 | 30.7 | 8.5278 | -1.4722 | -5.3 | -2566.0833 | 205.186 | 34.7969 | -2806.0662 | -23929.5086 | -2326.1005 | -19836.4683 | 2365996.7948 | 2365.9968 | 0.65722 | 2889267.2731 | 0.80257 | 1018827.8722
High | 1058 | 36 | 25.4 | 7.0556 | -1.3472 | -4.85 | -2348.2083 | 205.186 | 23.8194 | -2577.2137 | -18183.6744 | -2119.203 | -14952.1543 | 2351044.6405 | 2351.0446 | 0.65307 | 2909261.3391 | 0.80813 | 1025878.2797
High | 1059 | 37 | 21 | 5.8333 | -1.2083 | -4.35 | -2106.125 | 205.186 | 16.2818 | -2327.5927 | -13577.6243 | -1884.6573 | -10993.834 | 2340050.8065 | 2340.0508 | 0.65001 | 2922990.1539 | 0.81194 | 1030719.403
High | 1060 | 38 | 16.7 | 4.6389 | -1.0556 | -3.8 | -1839.8333 | 205.186 | 10.2967 | -2055.316 | -9534.3823 | -1624.3507 | -7535.1825 | 2332515.624 | 2332.5156 | 0.64792 | 2933891.3009 | 0.81497 | 1034563.42
High | 1061 | 39 | 13.4 | 3.7222 | -0.65278 | -2.35 | -1137.7917 | 205.186 | 6.6294 | -1349.607 | -5023.5372 | -925.9763 | -3446.6897 | 2329068.9343 | 2329.0689 | 0.64696 | 2940570.7836 | 0.81683 | 1036918.7726
High | 1062 | 40 | 12 | 3.3333 | -0.18056 | -0.65 | -314.7083 | 205.186 | 5.3165 | -525.2108 | -1750.7026 | -104.2059 | -347.3529 | 2328721.5814 | 2328.7216 | 0.64687 | 2942962.0289 | 0.81749 | 1037761.9855
High | 1063 | 41 | 12.1 | 3.3611 | 0.11111 | 0.4 | 193.6667 | 205.186 | 5.4055 | -16.9248 | -56.886 | 404.2581 | 1358.7564 | 2330080.3378 | 2330.0803 | 0.64724 | 2942962.0289 | 0.81749 | 1037761.9855
High | 1064 | 42 | 12.8 | 3.5556 | 0.48611 | 1.75 | 847.2917 | 205.186 | 6.049 | 636.0567 | 2261.535 | 1058.5266 | 3763.6502 | 2333843.988 | 2333.844 | 0.64829 | 2942962.0289 | 0.81749 | 1037761.9855
High | 1065 | 43 | 15.6 | 4.3333 | 0.98611 | 3.55 | 1718.7917 | 205.186 | 8.9849 | 1504.6208 | 6520.0236 | 1932.9625 | 8376.1709 | 2342220.1589 | 2342.2202 | 0.65062 | 2942962.0289 | 0.81749 | 1037761.9855
High | 1066 | 44 | 19.9 | 5.5278 | 1.0833 | 3.9 | 1888.25 | 205.186 | 14.6207 | 1668.4433 | 9222.7838 | 2108.0567 | 11652.869 | 2353873.0279 | 2353.873 | 0.65385 | 2942962.0289 | 0.81749 | 1037761.9855
High | 1067 | 45 | 23.4 | 6.5 | 0.65278 | 2.35 | 1137.7917 | 205.186 | 20.216 | 912.3897 | 5930.5332 | 1363.1936 | 8860.7585 | 2362733.7864 | 2362.7338 | 0.65631 | 2942962.0289 | 0.81749 | 1037761.9855
High | 1068 | 46 | 24.6 | 6.8333 | 0.25 | 0.9 | 435.75 | 205.186 | 22.3426 | 208.2214 | 1422.8466 | 663.2786 | 4532.4034 | 2367266.1899 | 2367.2662 | 0.65757 | 2942962.0289 | 0.81749 | 1037761.9855
High | 1069 | 47 | 25.2 | 7 | 0.25 | 0.9 | 435.75 | 205.186 | 23.4458 | 207.1183 | 1449.8279 | 664.3817 | 4650.6721 | 2371916.862 | 2371.9169 | 0.65887 | 2942962.0289 | 0.81749 | 1037761.9855
High | 1070 | 48 | 26.4 | 7.3333 | 0.5 | 1.8 | 871.5 | 205.186 | 25.7319 | 640.5822 | 4697.6027 | 1102.4178 | 8084.3973 | 2380001.2593 | 2380.0013 | 0.66111 | 2942962.0289 | 0.81749 | 1037761.9855
High | 1071 | 49 | 28.8 | 8 | 0.75 | 2.7 | 1307.25 | 205.186 | 30.623 | 1071.441 | 8571.528 | 1543.059 | 12344.472 | 2392345.7313 | 2392.3457 | 0.66454 | 2942962.0289 | 0.81749 | 1037761.9855
High | 1072 | 50 | 31.8 | 8.8333 | 0.90278 | 3.25 | 1573.5417 | 205.186 | 37.3351 | 1331.0206 | 11757.3485 | 1816.0627 | 16041.8876 | 2408387.6189 | 2408.3876 | 0.669 | 2942962.0289 | 0.81749 | 1037761.9855
High | 1073 | 51 | 35.3 | 9.8056 | 1.0694 | 3.85 | 1864.0417 | 205.186 | 46.0058 | 1612.8499 | 15814.8892 | 2115.2334 | 20741.039 | 2429128.6579 | 2429.1287 | 0.67476 | 2942962.0289 | 0.81749 | 1037761.9855
High | 1074 | 52 | 39.5 | 10.9722 | 1.2778 | 4.6 | 2227.1667 | 205.186 | 57.6046 | 1964.3761 | 21553.5707 | 2489.9573 | 27320.3645 | 2456449.0225 | 2456.449 | 0.68235 | 2942962.0289 | 0.81749 | 1037761.9855
High | 1075 | 53 | 44.5 | 12.3611 | 1.3611 | 4.9 | 2372.4167 | 205.186 | 73.1111 | 2094.1196 | 25885.6451 | 2650.7137 | 32765.767 | 2489214.7894 | 2489.2148 | 0.69145 | 2942962.0289 | 0.81749 | 1037761.9855
High | 1076 | 54 | 49.3 | 13.6944 | 1.2222 | 4.4 | 2130.3333 | 205.186 | 89.734 | 1835.4133 | 25134.9661 | 2425.2533 | 33212.4969 | 2522427.2863 | 2522.4273 | 0.70067 | 2942962.0289 | 0.81749 | 1037761.9855
High | 1077 | 55 | 53.3 | 14.8056 | 0.98611 | 3.55 | 1718.7917 | 205.186 | 104.8861 | 1408.7197 | 20856.8771 | 2028.8637 | 30038.4539 | 2552465.7402 | 2552.4657 | 0.70902 | 2942962.0289 | 0.81749 | 1037761.9855
High | 1078 | 56 | 56.4 | 15.6667 | 0.77778 | 2.8 | 1355.6667 | 205.186 | 117.4415 | 1033.0392 | 16184.2811 | 1678.2941 | 26293.2744 | 2578759.0147 | 2578.759 | 0.71632 | 2942962.0289 | 0.81749 | 1037761.9855
High | 1079 | 57 | 58.9 | 16.3611 | 0.66667 | 2.4 | 1162 | 205.186 | 128.0837 | 828.7303 | 13558.9489 | 1495.2697 | 24464.2733 | 2603223.2879 | 2603.2233 | 0.72312 | 2942962.0289 | 0.81749 | 1037761.9855
High | 1080 | 58 | 61.2 | 17 | 0.51389 | 1.85 | 895.7083 | 205.186 | 138.2822 | 552.2402 | 9388.0835 | 1239.1765 | 21065.9998 | 2624289.2877 | 2624.2893 | 0.72897 | 2942962.0289 | 0.81749 | 1037761.9855
High | 1081 | 59 | 62.6 | 17.3889 | 0.25 | 0.9 | 435.75 | 205.186 | 144.6812 | 85.8829 | 1493.4078 | 785.6171 | 13661.0089 | 2637950.2966 | 2637.9503 | 0.73276 | 2942962.0289 | 0.81749 | 1037761.9855
High | 1082 | 60 | 63 | 17.5 | -0.013889 | -0.05 | -24.2083 | 205.186 | 146.536 | -375.9303 | -6578.7807 | 327.5137 | 5731.489 | 2643681.7856 | 2643.6818 | 0.73436 | 2942962.0289 | 0.81749 | 1037761.9855
High | 1083 | 61 | 62.5 | 17.3611 | -0.29167 | -1.05 | -508.375 | 205.186 | 144.2193 | -857.7803 | -14892.0183 | -158.9697 | -2759.8914 | 2640921.8942 | 2640.9219 | 0.73359 | 2947181.6759 | 0.81866 | 1039249.9385
High | 1084 | 62 | 60.9 | 16.9167 | -0.44444 | -1.6 | -774.6667 | 205.186 | 136.9298 | -1116.7824 | -18892.2357 | -432.5509 | -7317.3198 | 2633604.5743 | 2633.6046 | 0.73156 | 2960458.6019 | 0.82235 | 1043931.7145
High | 1085 | 63 | 59.3 | 16.4722 | -0.31944 | -1.15 | -556.7917 | 205.186 | 129.8293 | -891.8069 | -14690.0419 | -221.7764 | -3653.1503 | 2629951.4241 | 2629.9514 | 0.73054 | 2973391.2315 | 0.82594 | 1048492.083
High | 1086 | 64 | 58.6 | 16.2778 | -0.097222 | -0.35 | -169.4583 | 205.186 | 126.7823 | -501.4266 | -8162.1103 | 162.5099 | 2645.3001 | 2632596.7242 | 2632.5967 | 0.73128 | 2978940.9919 | 0.82748 | 1050449.0673
High | 1087 | 65 | 58.6 | 16.2778 | 0.013889 | 0.05 | 24.2083 | 205.186 | 126.7823 | -307.7599 | -5009.6474 | 356.1766 | 5797.7631 | 2638394.4873 | 2638.3945 | 0.73289 | 2978940.9919 | 0.82748 | 1050449.0673
High | 1088 | 66 | 58.7 | 16.3056 | 0.027778 | 0.1 | 48.4167 | 205.186 | 127.2154 | -283.9846 | -4630.5274 | 380.818 | 6209.4487 | 2644603.9361 | 2644.6039 | 0.73461 | 2978940.9919 | 0.82748 | 1050449.0673
High | 1089 | 67 | 58.8 | 16.3333 | 0.013889 | 0.05 | 24.2083 | 205.186 | 127.6492 | -308.6268 | -5040.9043 | 357.0435 | 5831.7098 | 2650435.6459 | 2650.4356 | 0.73623 | 2978940.9919 | 0.82748 | 1050449.0673
High | 1090 | 68 | 58.8 | 16.3333 | 0 | 0 | 0 | 0 | 127.6492 | -127.6492 | -2084.9364 | 127.6492 | 2084.9364 | 2652520.5822 | 2652.5206 | 0.73681 | 2978940.9919 | 0.82748 | 1050449.0673
High | 1091 | 69 | 58.8 | 16.3333 | 0.041667 | 0.15 | 72.625 | 205.186 | 127.6492 | -260.2101 | -4250.0987 | 405.4601 | 6622.5154 | 2659143.0976 | 2659.1431 | 0.73865 | 2978940.9919 | 0.82748 | 1050449.0673
High | 1092 | 70 | 59.1 | 16.4167 | 0.18056 | 0.65 | 314.7083 | 205.186 | 128.955 | -19.4327 | -319.0195 | 648.8493 | 10651.9431 | 2669795.0407 | 2669.795 | 0.74161 | 2978940.9919 | 0.82748 | 1050449.0673
High | 1093 | 71 | 60.1 | 16.6944 | 0.36111 | 1.3 | 629.4167 | 205.186 | 133.3559 | 290.8748 | 4855.9931 | 967.9585 | 16159.53 | 2685954.5707 | 2685.9546 | 0.7461 | 2978940.9919 | 0.82748 | 1050449.0673
High | 1094 | 72 | 61.7 | 17.1389 | 0.40278 | 1.45 | 702.0417 | 205.186 | 140.5509 | 356.3048 | 6106.6684 | 1047.7785 | 17957.7599 | 2703912.3306 | 2703.9123 | 0.75109 | 2978940.9919 | 0.82748 | 1050449.0673
High | 1095 | 73 | 63 | 17.5 | 0.27778 | 1 | 484.1667 | 205.186 | 146.536 | 132.4447 | 2317.7818 | 835.8887 | 14628.0515 | 2718540.3821 | 2718.5404 | 0.75515 | 2978940.9919 | 0.82748 | 1050449.0673
High | 1096 | 74 | 63.7 | 17.6944 | 0.125 | 0.45 | 217.875 | 205.186 | 149.8105 | -137.1214 | -2426.2877 | 572.8714 | 10136.6418 | 2728677.0239 | 2728.677 | 0.75797 | 2978940.9919 | 0.82748 | 1050449.0673
High | 1097 | 75 | 63.9 | 17.75 | -0.027778 | -0.1 | -48.4167 | 205.186 | 150.7527 | -404.3553 | -7177.3067 | 307.522 | 5458.515 | 2734135.539 | 2734.1355 | 0.75948 | 2978940.9919 | 0.82748 | 1050449.0673
High | 1098 | 76 | 63.5 | 17.6389 | -0.22222 | -0.8 | -387.3333 | 205.186 | 148.8712 | -741.3905 | -13077.3051 | -33.2761 | -586.9542 | 2733548.5848 | 2733.5486 | 0.75932 | 2982367.816 | 0.82844 | 1051657.4511
High | 1099 | 77 | 62.3 | 17.3056 | -0.44444 | -1.6 | -774.6667 | 205.186 | 143.2978 | -1123.1504 | -19436.7415 | -426.1829 | -7375.3326 | 2726173.2522 | 2726.1733 | 0.75727 | 2992519.1771 | 0.83126 | 1055237.0748
High | 1100 | 78 | 60.3 | 16.75 | -0.47222 | -1.7 | -823.0833 | 205.186 | 134.2449 | -1162.5142 | -19472.1135 | -483.6524 | -8101.1781 | 2718072.0741 | 2718.0721 | 0.75502 | 3009007.7419 | 0.83584 | 1061051.355
High | 1101 | 79 | 58.9 | 16.3611 | -0.26389 | -0.95 | -459.9583 | 205.186 | 128.0837 | -793.228 | -12978.0916 | -126.6887 | -2072.7672 | 2715999.3069 | 2715.9993 | 0.75444 | 3020229.6493 | 0.83895 | 1065008.4801
High | 1102 | 80 | 58.4 | 16.2222 | -0.013889 | -0.05 | -24.2083 | 205.186 | 125.9183 | -355.3126 | -5763.9606 | 306.896 | 4978.5347 | 2720977.8416 | 2720.9778 | 0.75583 | 3024173.5903 | 0.84005 | 1066399.2123
High | 1103 | 81 | 58.8 | 16.3333 | 0.25 | 0.9 | 435.75 | 205.186 | 127.6492 | 102.9149 | 1680.943 | 768.5851 | 12553.557 | 2733531.3986 | 2733.5314 | 0.75931 | 3024173.5903 | 0.84005 | 1066399.2123
High | 1104 | 82 | 60.2 | 16.7222 | 0.48611 | 1.75 | 847.2917 | 205.186 | 133.8001 | 508.3056 | 8500 | 1186.2777 | 19837.1991 | 2753368.5977 | 2753.3686 | 0.76482 | 3024173.5903 | 0.84005 | 1066399.2123
High | 1105 | 83 | 62.3 | 17.3056 | 0.51389 | 1.85 | 895.7083 | 205.186 | 143.2978 | 547.2246 | 9470.0258 | 1244.1921 | 21531.4348 | 2774900.0325 | 2774.9 | 0.77081 | 3024173.5903 | 0.84005 | 1066399.2123
High | 1106 | 84 | 63.9 | 17.75 | 0.30556 | 1.1 | 532.5833 | 205.186 | 150.7527 | 176.6447 | 3135.4433 | 888.522 | 15771.265 | 2790671.2976 | 2790.6713 | 0.77519 | 3024173.5903 | 0.84005 | 1066399.2123
High | 1107 | 85 | 64.5 | 17.9167 | 0.069444 | 0.25 | 121.0417 | 205.186 | 153.597 | -237.7413 | -4259.5316 | 479.8246 | 8596.858 | 2799268.1556 | 2799.2682 | 0.77757 | 3024173.5903 | 0.84005 | 1066399.2123
High | 1108 | 86 | 64.4 | 17.8889 | -0.13889 | -0.5 | -242.0833 | 205.186 | 153.1211 | -600.3904 | -10740.3172 | 116.2237 | 2079.1135 | 2801347.2691 | 2801.3473 | 0.77815 | 3025040.3831 | 0.84029 | 1066704.8651
High | 1109 | 87 | 63.5 | 17.6389 | -0.33333 | -1.2 | -581 | 205.186 | 148.8712 | -935.0572 | -16493.3699 | -226.9428 | -4003.019 | 2797344.2501 | 2797.3443 | 0.77704 | 3032780.9977 | 0.84244 | 1069434.3993
High | 1110 | 88 | 62 | 17.2222 | -0.31944 | -1.15 | -556.7917 | 205.186 | 141.921 | -903.8986 | -15567.1433 | -209.6847 | -3611.2364 | 2793733.0137 | 2793.733 | 0.77604 | 3045439.9387 | 0.84596 | 1073898.2584
High | 1111 | 89 | 61.2 | 17 | -0.097222 | -0.35 | -169.4583 | 205.186 | 138.2822 | -512.9265 | -8719.7498 | 174.0098 | 2958.1665 | 2796691.1801 | 2796.6912 | 0.77686 | 3052067.6424 | 0.8478 | 1076235.3524
High | 1112 | 90 | 61.3 | 17.0278 | 0.19444 | 0.7 | 338.9167 | 205.186 | 138.7344 | -5.0037 | -85.2024 | 682.8371 | 11627.1978 | 2808318.3779 | 2808.3184 | 0.78009 | 3052067.6424 | 0.8478 | 1076235.3524
High | 1113 | 91 | 62.6 | 17.3889 | 0.55556 | 2 | 968.3333 | 205.186 | 144.6812 | 618.4662 | 10754.4402 | 1318.2005 | 22922.0413 | 2831240.4192 | 2831.2404 | 0.78646 | 3052067.6424 | 0.8478 | 1076235.3524
High | 1114 | 92 | 65.3 | 18.1389 | 0.75 | 2.7 | 1307.25 | 205.186 | 157.4308 | 944.6332 | 17134.5975 | 1669.8668 | 30289.5275 | 2861529.9467 | 2861.5299 | 0.79487 | 3052067.6424 | 0.8478 | 1076235.3524
High | 1115 | 93 | 68 | 18.8889 | 0.56944 | 2.05 | 992.5417 | 205.186 | 170.7187 | 616.637 | 11647.5875 | 1368.4463 | 25848.431 | 2887378.3777 | 2887.3784 | 0.80205 | 3052067.6424 | 0.8478 | 1076235.3524
High | 1116 | 94 | 69.4 | 19.2778 | 0.23611 | 0.85 | 411.5417 | 205.186 | 177.8207 | 28.535 | 550.0919 | 794.5483 | 15317.1257 | 2902695.5034 | 2902.6955 | 0.8063 | 3052067.6424 | 0.8478 | 1076235.3524
High | 1117 | 95 | 69.7 | 19.3611 | -0.013889 | -0.05 | -24.2083 | 205.186 | 179.3614 | -408.7557 | -7913.9636 | 360.339 | 6976.5631 | 2909672.0666 | 2909.6721 | 0.80824 | 3052067.6424 | 0.8478 | 1076235.3524
High | 1118 | 96 | 69.3 | 19.25 | -0.22222 | -0.8 | -387.3333 | 205.186 | 177.3086 | -769.8279 | -14819.1869 | -4.8388 | -93.1464 | 2909578.9201 | 2909.5789 | 0.80822 | 3055806.485 | 0.84884 | 1077553.7618
High | 1119 | 97 | 68.1 | 18.9167 | -0.33333 | -1.2 | -581 | 205.186 | 171.2212 | -957.4072 | -18110.9522 | -204.5928 | -3870.2145 | 2905708.7057 | 2905.7087 | 0.80714 | 3066893.9016 | 0.85191 | 1081463.4621
High | 1120 | 98 | 66.9 | 18.5833 | -0.26389 | -0.95 | -459.9583 | 205.186 | 165.2401 | -830.3844 | -15431.3108 | -89.5322 | -1663.8073 | 2904044.8984 | 2904.0449 | 0.80668 | 3077787.6516 | 0.85494 | 1085304.8707
High | 1121 | 99 | 66.2 | 18.3889 | -0.16667 | -0.6 | -290.5 | 205.186 | 161.8003 | -657.4863 | -12090.4417 | 76.4863 | 1406.4972 | 2905451.3956 | 2905.4514 | 0.80707 | 3084052.9028 | 0.85668 | 1087514.1548
High | 1122 | 100 | 65.7 | 18.25 | -0.18056 | -0.65 | -314.7083 | 205.186 | 159.3654 | -679.2597 | -12396.4896 | 49.843 | 909.6354 | 2906361.031 | 2906.361 | 0.80732 | 3088487.735 | 0.85791 | 1089077.9875
High | 1123 | 101 | 64.9 | 18.0278 | -0.34722 | -1.25 | -605.2083 | 205.186 | 155.508 | -965.9023 | -17413.0718 | -244.5144 | -4408.0509 | 2901952.9801 | 2901.953 | 0.8061 | 3095513.5312 | 0.85986 | 1091555.459
High | 1124 | 102 | 63.2 | 17.5556 | -0.63889 | -2.3 | -1113.5833 | 205.186 | 147.4679 | -1466.2372 | -25740.6084 | -760.9295 | -13358.5397 | 2888594.4404 | 2888.5944 | 0.80239 | 3110157.5556 | 0.86393 | 1096719.308
High | 1125 | 103 | 60.3 | 16.75 | -1.0278 | -3.7 | -1791.4167 | 205.186 | 134.2449 | -2130.8476 | -35691.6969 | -1451.9858 | -24320.7615 | 2864273.679 | 2864.2737 | 0.79563 | 3134241.485 | 0.87062 | 1105211.9036
High | 1126 | 104 | 55.8 | 15.5 | -1.3611 | -4.9 | -2372.4167 | 205.186 | 114.956 | -2692.5586 | -41734.659 | -2052.2747 | -31810.2576 | 2832463.4213 | 2832.4634 | 0.7868 | 3169373.8287 | 0.88038 | 1117600.4463
High | 1127 | 105 | 50.5 | 14.0278 | -1.4722 | -5.3 | -2566.0833 | 205.186 | 94.1556 | -2865.4249 | -40195.5434 | -2266.7418 | -31797.3501 | 2800666.0712 | 2800.6661 | 0.77796 | 3207259.1979 | 0.89091 | 1130959.7747
High | 1128 | 106 | 45.2 | 12.5556 | -1.4444 | -5.2 | -2517.6667 | 205.186 | 75.4293 | -2798.2819 | -35133.9844 | -2237.0514 | -28087.423 | 2772578.6483 | 2772.5786 | 0.77016 | 3241366.7222 | 0.90038 | 1142986.9404
High | 1129 | 107 | 40.1 | 11.1389 | -1.25 | -4.5 | -2178.75 | 205.186 | 59.368 | -2443.3039 | -27215.6908 | -1914.1961 | -21322.0175 | 2751256.6307 | 2751.2566 | 0.76424 | 3270620.4757 | 0.90851 | 1153302.5452
High | 1130 | 108 | 36.2 | 10.0556 | -1 | -3.6 | -1743 | 205.186 | 48.3816 | -1996.5676 | -20076.5963 | -1489.4324 | -14977.0704 | 2736279.5604 | 2736.2796 | 0.76008 | 3290630.6806 | 0.91406 | 1160358.6437
High | 1131 | 109 | 32.9 | 9.1389 | -0.88889 | -3.2 | -1549.3333 | 205.186 | 39.9627 | -1794.482 | -16399.5718 | -1304.1846 | -11918.7986 | 2724360.7618 | 2724.3608 | 0.75677 | 3305964.6424 | 0.91832 | 1165765.782
High | 1132 | 110 | 29.8 | 8.2778 | -0.875 | -3.15 | -1525.125 | 205.186 | 32.7866 | -1763.0975 | -14594.5295 | -1287.1525 | -10654.7622 | 2713705.9996 | 2713.706 | 0.75381 | 3319035.125 | 0.92195 | 1170374.761
High | 1133 | 111 | 26.6 | 7.3889 | -0.94444 | -3.4 | -1646.1667 | 205.186 | 26.1232 | -1877.4758 | -13872.4604 | -1414.8575 | -10454.2248 | 2703251.7748 | 2703.2518 | 0.7509 | 3331171.5694 | 0.92533 | 1174654.3747
High | 1134 | 112 | 23 | 6.3889 | -1 | -3.6 | -1743 | 205.186 | 19.5308 | -1967.7167 | -12571.5234 | -1518.2833 | -9700.1432 | 2693551.6316 | 2693.5516 | 0.74821 | 3343178.9028 | 0.92866 | 1178888.4606
High | 1135 | 113 | 19.4 | 5.3889 | -0.93056 | -3.35 | -1621.9583 | 205.186 | 13.8953 | -1841.0396 | -9921.1576 | -1402.8771 | -7559.9489 | 2685991.6827 | 2685.9917 | 0.74611 | 3353443.2361 | 0.93151 | 1182507.9211
High | 1136 | 114 | 16.3 | 4.5278 | -0.66667 | -2.4 | -1162 | 205.186 | 9.8093 | -1376.9953 | -6234.7286 | -947.0047 | -4287.827 | 2681703.8557 | 2681.7039 | 0.74492 | 3360885.2812 | 0.93358 | 1185132.1723
High | 1137 | 115 | 14.6 | 4.0556 | -0.29167 | -1.05 | -508.375 | 205.186 | 7.8699 | -721.4309 | -2925.8029 | -295.3191 | -1197.6832 | 2680506.1725 | 2680.5062 | 0.74459 | 3364417.6806 | 0.93456 | 1186377.7846
High | 1138 | 116 | 14.2 | 3.9444 | -0.041667 | -0.15 | -72.625 | 205.186 | 7.4446 | -285.2555 | -1125.1746 | 140.0055 | 552.2441 | 2681058.4166 | 2681.0584 | 0.74474 | 3365192.3472 | 0.93478 | 1186650.9514
High | 1139 | 117 | 14.3 | 3.9722 | 0.055556 | 0.2 | 96.8333 | 205.186 | 7.5498 | -115.9024 | -460.3902 | 309.5691 | 1229.6772 | 2682288.0938 | 2682.2881 | 0.74508 | 3365192.3472 | 0.93478 | 1186650.9514
High | 1140 | 118 | 14.6 | 4.0556 | 0.11111 | 0.4 | 193.6667 | 205.186 | 7.8699 | -19.3892 | -78.6339 | 406.7225 | 1649.4858 | 2683937.5796 | 2683.9376 | 0.74554 | 3365192.3472 | 0.93478 | 1186650.9514
High | 1141 | 119 | 15.1 | 4.1944 | 0.25 | 0.9 | 435.75 | 205.186 | 8.4182 | 222.1459 | 931.7785 | 649.3541 | 2723.6798 | 2686661.2594 | 2686.6613 | 0.74629 | 3365192.3472 | 0.93478 | 1186650.9514
High | 1142 | 120 | 16.4 | 4.5556 | 0.55556 | 2 | 968.3333 | 205.186 | 9.93 | 753.2173 | 3431.3234 | 1183.4493 | 5391.2692 | 2692052.5286 | 2692.0525 | 0.74779 | 3365192.3472 | 0.93478 | 1186650.9514
High | 1143 | 121 | 19.1 | 5.3056 | 0.84722 | 3.05 | 1476.7083 | 205.186 | 13.4688 | 1258.0535 | 6674.6729 | 1695.3631 | 8994.8433 | 2701047.3719 | 2701.0474 | 0.75029 | 3365192.3472 | 0.93478 | 1186650.9514
High | 1144 | 122 | 22.5 | 6.25 | 0.73611 | 2.65 | 1283.0417 | 205.186 | 18.6908 | 1059.1649 | 6619.7805 | 1506.9184 | 9418.2403 | 2710465.6122 | 2710.4656 | 0.75291 | 3365192.3472 | 0.93478 | 1186650.9514
High | 1145 | 123 | 24.4 | 6.7778 | 0.31944 | 1.15 | 556.7917 | 205.186 | 21.9808 | 329.6249 | 2234.1245 | 783.9584 | 5313.4958 | 2715779.108 | 2715.7791 | 0.75438 | 3365192.3472 | 0.93478 | 1186650.9514
High | 1146 | 124 | 24.8 | 6.8889 | -0.23611 | -0.85 | -411.5417 | 205.186 | 22.7074 | -639.435 | -4404.9966 | -183.6483 | -1265.133 | 2714513.9749 | 2714.514 | 0.75403 | 3365192.3472 | 0.93478 | 1186650.9514
High | 1147 | 125 | 22.7 | 6.3056 | -1.0278 | -3.7 | -1791.4167 | 205.186 | 19.0246 | -2015.6272 | -12709.6493 | -1567.2061 | -9882.1053 | 2704631.8696 | 2704.6319 | 0.75129 | 3371900.0729 | 0.93664 | 1189016.2632
High | 1148 | 126 | 17.4 | 4.8333 | -1.2361 | -4.45 | -2154.5417 | 205.186 | 11.1779 | -2370.9056 | -11459.3769 | -1938.1778 | -9367.8592 | 2695264.0104 | 2695.264 | 0.74868 | 3386191.7315 | 0.94061 | 1194055.8593
High | 1149 | 127 | 13.8 | 3.8333 | -0.75 | -2.7 | -1307.25 | 205.186 | 7.0311 | -1519.467 | -5824.6236 | -1095.033 | -4197.6264 | 2691066.3841 | 2691.0664 | 0.74752 | 3393744.7315 | 0.94271 | 1196719.2359
High | 1150 | 128 | 12 | 3.3333 | -0.25 | -0.9 | -435.75 | 205.186 | 5.3165 | -646.2525 | -2154.1749 | -225.2475 | -750.8251 | 2690315.5589 | 2690.3156 | 0.74731 | 3396867.6065 | 0.94357 | 1197820.4397
High | 1151 | 129 | 12 | 3.3333 | 0 | 0 | 0 | 0 | 5.3165 | -5.3165 | -17.7217 | 5.3165 | 17.7217 | 2690333.2806 | 2690.3333 | 0.74731 | 3396867.6065 | 0.94357 | 1197820.4397
High | 1152 | 130 | 12 | 3.3333 | 0.26389 | 0.95 | 459.9583 | 205.186 | 5.3165 | 249.4559 | 831.5196 | 670.4608 | 2234.8693 | 2692568.1499 | 2692.5681 | 0.74794 | 3396867.6065 | 0.94357 | 1197820.4397
High | 1153 | 131 | 13.9 | 3.8611 | 0.94444 | 3.4 | 1646.1667 | 205.186 | 7.1333 | 1433.8474 | 5536.244 | 1858.486 | 7175.8208 | 2699743.9707 | 2699.744 | 0.74993 | 3396867.6065 | 0.94357 | 1197820.4397
High | 1154 | 132 | 18.8 | 5.2222 | 1.5556 | 5.6 | 2711.3333 | 205.186 | 13.0491 | 2493.0983 | 13019.5134 | 2929.5683 | 15298.8569 | 2715042.8276 | 2715.0428 | 0.75418 | 3396867.6065 | 0.94357 | 1197820.4397
High | 1155 | 133 | 25.1 | 6.9722 | 1.5278 | 5.5 | 2662.9167 | 205.186 | 23.2601 | 2434.4706 | 16973.6704 | 2891.3627 | 20159.2232 | 2735202.0508 | 2735.2021 | 0.75978 | 3396867.6065 | 0.94357 | 1197820.4397
High | 1156 | 134 | 29.8 | 8.2778 | 1.2083 | 4.35 | 2106.125 | 205.186 | 32.7866 | 1868.1525 | 15464.1511 | 2344.0975 | 19403.9184 | 2754605.9692 | 2754.606 | 0.76517 | 3396867.6065 | 0.94357 | 1197820.4397
High | 1157 | 135 | 33.8 | 9.3889 | 1.1667 | 4.2 | 2033.5 | 205.186 | 42.179 | 1786.135 | 16769.823 | 2280.865 | 21414.7881 | 2776020.7572 | 2776.0208 | 0.77112 | 3396867.6065 | 0.94357 | 1197820.4397
High | 1158 | 136 | 38.2 | 10.6111 | 1.3333 | 4.8 | 2324 | 205.186 | 53.8753 | 2064.9387 | 21911.2939 | 2583.0613 | 27409.1505 | 2803429.9077 | 2803.4299 | 0.77873 | 3396867.6065 | 0.94357 | 1197820.4397
High | 1159 | 137 | 43.4 | 12.0556 | 1.4861 | 5.35 | 2590.2917 | 205.186 | 69.5413 | 2315.5644 | 27915.4154 | 2865.0189 | 34539.3948 | 2837969.3025 | 2837.9693 | 0.78832 | 3396867.6065 | 0.94357 | 1197820.4397
High | 1160 | 138 | 48.9 | 13.5833 | 1.4444 | 5.2 | 2517.6667 | 205.186 | 88.2838 | 2224.1969 | 30212.0079 | 2811.1364 | 38184.6032 | 2876153.9057 | 2876.1539 | 0.79893 | 3396867.6065 | 0.94357 | 1197820.4397
High | 1161 | 139 | 53.8 | 14.9444 | 1.2361 | 4.45 | 2154.5417 | 205.186 | 106.8631 | 1842.4926 | 27535.028 | 2466.5908 | 36861.8285 | 2913015.7342 | 2913.0157 | 0.80917 | 3396867.6065 | 0.94357 | 1197820.4397
High | 1162 | 140 | 57.8 | 16.0556 | 1.0694 | 3.85 | 1864.0417 | 205.186 | 123.3443 | 1535.5114 | 24653.4891 | 2192.5719 | 35202.96 | 2948218.6942 | 2948.2187 | 0.81895 | 3396867.6065 | 0.94357 | 1197820.4397
High | 1163 | 141 | 61.5 | 17.0833 | 1 | 3.6 | 1743 | 205.186 | 139.6412 | 1398.1728 | 23885.4528 | 2087.8272 | 35667.0472 | 2983885.7415 | 2983.8857 | 0.82886 | 3396867.6065 | 0.94357 | 1197820.4397
High | 1164 | 142 | 65 | 18.0556 | 0.95833 | 3.45 | 1670.375 | 205.186 | 155.9876 | 1309.2015 | 23638.3596 | 2031.5485 | 36680.7377 | 3020566.4791 | 3020.5665 | 0.83905 | 3396867.6065 | 0.94357 | 1197820.4397
High | 1165 | 143 | 68.4 | 19 | 0.91667 | 3.3 | 1597.75 | 205.186 | 172.7331 | 1219.831 | 23176.7881 | 1975.669 | 37537.7119 | 3058104.191 | 3058.1042 | 0.84947 | 3396867.6065 | 0.94357 | 1197820.4397
High | 1166 | 144 | 71.6 | 19.8889 | 0.63889 | 2.3 | 1113.5833 | 205.186 | 189.2733 | 719.1241 | 14302.5786 | 1508.0426 | 29993.2917 | 3088097.4827 | 3088.0975 | 0.8578 | 3396867.6065 | 0.94357 | 1197820.4397
High | 1167 | 145 | 73 | 20.2778 | 0.375 | 1.35 | 653.625 | 205.186 | 196.7474 | 251.6916 | 5103.7467 | 1055.5584 | 21404.3783 | 3109501.861 | 3109.5019 | 0.86375 | 3396867.6065 | 0.94357 | 1197820.4397
High | 1168 | 146 | 74.3 | 20.6389 | 0.44444 | 1.6 | 774.6667 | 205.186 | 203.8173 | 365.6634 | 7546.8873 | 1183.6699 | 24429.6312 | 3133931.4922 | 3133.9315 | 0.87054 | 3396867.6065 | 0.94357 | 1197820.4397
High | 1169 | 147 | 76.2 | 21.1667 | 0.5 | 1.8 | 871.5 | 205.186 | 214.3746 | 451.9395 | 9566.0521 | 1291.0605 | 27327.4479 | 3161258.9401 | 3161.2589 | 0.87813 | 3396867.6065 | 0.94357 | 1197820.4397
High | 1170 | 148 | 77.9 | 21.6389 | 0.45833 | 1.65 | 798.875 | 205.186 | 224.0465 | 369.6425 | 7998.653 | 1228.1075 | 26574.8817 | 3187833.8218 | 3187.8338 | 0.88551 | 3396867.6065 | 0.94357 | 1197820.4397
High | 1171 | 149 | 79.5 | 22.0833 | 0.43056 | 1.55 | 750.4583 | 205.186 | 233.3445 | 311.9279 | 6888.407 | 1188.9888 | 26256.836 | 3214090.6579 | 3214.0907 | 0.8928 | 3396867.6065 | 0.94357 | 1197820.4397
High | 1172 | 150 | 81 | 22.5 | 0.38889 | 1.4 | 677.8333 | 205.186 | 242.233 | 230.4143 | 5184.3227 | 1125.2523 | 25318.1773 | 3239408.8352 | 3239.4088 | 0.89984 | 3396867.6065 | 0.94357 | 1197820.4397
High | 1173 | 151 | 82.3 | 22.8611 | 0.34722 | 1.25 | 605.2083 | 205.186 | 250.0708 | 149.9516 | 3428.0594 | 1060.4651 | 24243.4105 | 3263652.2457 | 3263.6522 | 0.90657 | 3396867.6065 | 0.94357 | 1197820.4397
High | 1174 | 152 | 83.5 | 23.1944 | 0.31944 | 1.15 | 556.7917 | 205.186 | 257.4164 | 94.1893 | 2184.6678 | 1019.3941 | 23644.279 | 3287296.5247 | 3287.2965 | 0.91314 | 3396867.6065 | 0.94357 | 1197820.4397
High | 1175 | 153 | 84.6 | 23.5 | 0.27778 | 1 | 484.1667 | 205.186 | 264.2433 | 14.7374 | 346.3281 | 953.596 | 22409.5052 | 3309706.0299 | 3309.706 | 0.91936 | 3396867.6065 | 0.94357 | 1197820.4397
High | 1176 | 154 | 85.5 | 23.75 | 0.23611 | 0.85 | 411.5417 | 205.186 | 269.8954 | -63.5397 | -1509.0688 | 886.6231 | 21057.298 | 3330763.3279 | 3330.7633 | 0.92521 | 3396867.6065 | 0.94357 | 1197820.4397
High | 1177 | 155 | 86.3 | 23.9722 | 0.22222 | 0.8 | 387.3333 | 205.186 | 274.9697 | -92.8224 | -2225.1586 | 867.489 | 20795.6401 | 3351558.968 | 3351.559 | 0.93099 | 3396867.6065 | 0.94357 | 1197820.4397
High | 1178 | 156 | 87.1 | 24.1944 | 0.25 | 0.9 | 435.75 | 205.186 | 280.0913 | -49.5273 | -1198.2848 | 921.0273 | 22283.7431 | 3373842.7111 | 3373.8427 | 0.93718 | 3396867.6065 | 0.94357 | 1197820.4397
High | 1179 | 157 | 88.1 | 24.4722 | 0.27778 | 1 | 484.1667 | 205.186 | 286.5597 | -7.579 | -185.4753 | 975.9123 | 23882.7438 | 3397725.4549 | 3397.7255 | 0.94381 | 3396867.6065 | 0.94357 | 1197820.4397
High | 1180 | 158 | 89.1 | 24.75 | 0.27778 | 1 | 484.1667 | 205.186 | 293.102 | -14.1213 | -349.5012 | 982.4546 | 24315.7512 | 3422041.2061 | 3422.0412 | 0.95057 | 3396867.6065 | 0.94357 | 1197820.4397
High | 1181 | 159 | 90.1 | 25.0278 | 0.26389 | 0.95 | 459.9583 | 205.186 | 299.7181 | -44.9457 | -1124.8906 | 964.8624 | 24148.3605 | 3446189.5666 | 3446.1896 | 0.95727 | 3396867.6065 | 0.94357 | 1197820.4397
High | 1182 | 160 | 91 | 25.2778 | 0.22222 | 0.8 | 387.3333 | 205.186 | 305.7357 | -123.5883 | -3124.0375 | 898.255 | 22705.8894 | 3468895.456 | 3468.8955 | 0.96358 | 3396867.6065 | 0.94357 | 1197820.4397
High | 1183 | 161 | 91.7 | 25.4722 | 0.18056 | 0.65 | 314.7083 | 205.186 | 310.4574 | -200.935 | -5118.2613 | 830.3517 | 21150.9025 | 3490046.3585 | 3490.0464 | 0.96946 | 3396867.6065 | 0.94357 | 1197820.4397
High | 1184 | 162 | 92.3 | 25.6389 | 0.15278 | 0.55 | 266.2917 | 205.186 | 314.5334 | -253.4277 | -6497.6037 | 786.011 | 20152.4486 | 3510198.8071 | 3510.1988 | 0.97506 | 3396867.6065 | 0.94357 | 1197820.4397
High | 1185 | 163 | 92.8 | 25.7778 | 0.11111 | 0.4 | 193.6667 | 205.186 | 317.9503 | -329.4696 | -8492.9947 | 716.803 | 18477.5873 | 3528676.3944 | 3528.6764 | 0.98019 | 3396867.6065 | 0.94357 | 1197820.4397
High | 1186 | 164 | 93.1 | 25.8611 | 0.041667 | 0.15 | 72.625 | 205.186 | 320.0094 | -452.5703 | -11703.9715 | 597.8203 | 15460.2979 | 3544136.6922 | 3544.1367 | 0.98448 | 3396867.6065 | 0.94357 | 1197820.4397
High | 1187 | 165 | 93.1 | 25.8611 | 0 | 0 | 0 | 0 | 320.0094 | -320.0094 | -8275.7977 | 320.0094 | 8275.7977 | 3552412.49 | 3552.4125 | 0.98678 | 3396867.6065 | 0.94357 | 1197820.4397
High | 1188 | 166 | 93.1 | 25.8611 | 0 | 0 | 0 | 0 | 320.0094 | -320.0094 | -8275.7977 | 320.0094 | 8275.7977 | 3560688.2877 | 3560.6883 | 0.98908 | 3396867.6065 | 0.94357 | 1197820.4397
High | 1189 | 167 | 93.1 | 25.8611 | 0 | 0 | 0 | 0 | 320.0094 | -320.0094 | -8275.7977 | 320.0094 | 8275.7977 | 3568964.0855 | 3568.9641 | 0.99138 | 3396867.6065 | 0.94357 | 1197820.4397
High | 1190 | 168 | 93.1 | 25.8611 | 0 | 0 | 0 | 0 | 320.0094 | -320.0094 | -8275.7977 | 320.0094 | 8275.7977 | 3577239.8832 | 3577.2399 | 0.99368 | 3396867.6065 | 0.94357 | 1197820.4397
High | 1191 | 169 | 93.1 | 25.8611 | 0 | 0 | 0 | 0 | 320.0094 | -320.0094 | -8275.7977 | 320.0094 | 8275.7977 | 3585515.681 | 3585.5157 | 0.99598 | 3396867.6065 | 0.94357 | 1197820.4397
High | 1192 | 170 | 93.1 | 25.8611 | 0 | 0 | 0 | 0 | 320.0094 | -320.0094 | -8275.7977 | 320.0094 | 8275.7977 | 3593791.4787 | 3593.7915 | 0.99828 | 3396867.6065 | 0.94357 | 1197820.4397
High | 1193 | 171 | 93.1 | 25.8611 | 0 | 0 | 0 | 0 | 320.0094 | -320.0094 | -8275.7977 | 320.0094 | 8275.7977 | 3602067.2765 | 3602.0673 | 1.0006 | 3396867.6065 | 0.94357 | 1197820.4397
High | 1194 | 172 | 93.1 | 25.8611 | 0 | 0 | 0 | 0 | 320.0094 | -320.0094 | -8275.7977 | 320.0094 | 8275.7977 | 3610343.0742 | 3610.3431 | 1.0029 | 3396867.6065 | 0.94357 | 1197820.4397
High | 1195 | 173 | 93.1 | 25.8611 | 0.013889 | 0.05 | 24.2083 | 205.186 | 320.0094 | -500.987 | -12956.0803 | 549.4037 | 14208.1891 | 3624551.2633 | 3624.5513 | 1.0068 | 3396867.6065 | 0.94357 | 1197820.4397
High | 1196 | 174 | 93.2 | 25.8889 | 0.013889 | 0.05 | 24.2083 | 205.186 | 320.6972 | -501.6748 | -12987.8035 | 550.0915 | 14241.2572 | 3638792.5205 | 3638.7925 | 1.0108 | 3396867.6065 | 0.94357 | 1197820.4397
High | 1197 | 175 | 93.2 | 25.8889 | 0.013889 | 0.05 | 24.2083 | 205.186 | 320.6972 | -501.6748 | -12987.8035 | 550.0915 | 14241.2572 | 3653033.7777 | 3653.0338 | 1.0147 | 3396867.6065 | 0.94357 | 1197820.4397
High | 1198 | 176 | 93.3 | 25.9167 | 0.069444 | 0.25 | 121.0417 | 205.186 | 321.3857 | -405.53 | -10509.9869 | 647.6134 | 16783.98 | 3669817.7576 | 3669.8178 | 1.0194 | 3396867.6065 | 0.94357 | 1197820.4397
High | 1199 | 177 | 93.7 | 26.0278 | 0.125 | 0.45 | 217.875 | 205.186 | 324.1474 | -311.4583 | -8106.5683 | 747.2083 | 19448.1725 | 3689265.9301 | 3689.2659 | 1.0248 | 3396867.6065 | 0.94357 | 1197820.4397
High | 1200 | 178 | 94.2 | 26.1667 | 0.18056 | 0.65 | 314.7083 | 205.186 | 327.616 | -218.0936 | -5706.7838 | 847.5103 | 22176.5199 | 3711442.45 | 3711.4425 | 1.031 | 3396867.6065 | 0.94357 | 1197820.4397
High | 1201 | 179 | 95 | 26.3889 | 0.22222 | 0.8 | 387.3333 | 205.186 | 333.2043 | -151.0569 | -3986.2232 | 925.7235 | 24428.8158 | 3735871.2658 | 3735.8713 | 1.0377 | 3396867.6065 | 0.94357 | 1197820.4397
High | 1202 | 180 | 95.8 | 26.6111 | 0.19444 | 0.7 | 338.9167 | 205.186 | 338.8397 | -205.109 | -5458.1794 | 882.9424 | 23496.0775 | 3759367.3434 | 3759.3673 | 1.0443 | 3396867.6065 | 0.94357 | 1197820.4397
High | 1203 | 181 | 96.4 | 26.7778 | 0.13889 | 0.5 | 242.0833 | 205.186 | 343.0974 | -306.2 | -8199.3556 | 790.3667 | 21164.263 | 3780531.6063 | 3780.5316 | 1.0501 | 3396867.6065 | 0.94357 | 1197820.4397
High | 1204 | 182 | 96.8 | 26.8889 | 0.083333 | 0.3 | 145.25 | 205.186 | 345.9506 | -405.8865 | -10913.8376 | 696.3865 | 18725.0598 | 3799256.6662 | 3799.2567 | 1.0553 | 3396867.6065 | 0.94357 | 1197820.4397
High | 1205 | 183 | 97 | 26.9444 | 0.041667 | 0.15 | 72.625 | 205.186 | 347.3816 | -479.9425 | -12931.7853 | 625.1925 | 16845.4658 | 3816102.132 | 3816.1021 | 1.06 | 3396867.6065 | 0.94357 | 1197820.4397
High | 1206 | 184 | 97.1 | 26.9722 | 0.027778 | 0.1 | 48.4167 | 205.186 | 348.0982 | -504.8675 | -13617.3984 | 601.7008 | 16229.2086 | 3832331.3406 | 3832.3313 | 1.0645 | 3396867.6065 | 0.94357 | 1197820.4397
High | 1207 | 185 | 97.2 | 27 | 0.027778 | 0.1 | 48.4167 | 205.186 | 348.8156 | -505.5849 | -13650.7912 | 602.4182 | 16265.2912 | 3848596.6318 | 3848.5966 | 1.0691 | 3396867.6065 | 0.94357 | 1197820.4397
High | 1208 | 186 | 97.3 | 27.0278 | 0.027778 | 0.1 | 48.4167 | 205.186 | 349.5337 | -506.303 | -13684.2438 | 603.1363 | 16301.4336 | 3864898.0653 | 3864.8981 | 1.0736 | 3396867.6065 | 0.94357 | 1197820.4397
High | 1209 | 187 | 97.4 | 27.0556 | 0.013889 | 0.05 | 24.2083 | 205.186 | 350.2525 | -531.2301 | -14372.7261 | 579.6468 | 15682.6659 | 3880580.7313 | 3880.5807 | 1.0779 | 3396867.6065 | 0.94357 | 1197820.4397
High | 1210 | 188 | 97.4 | 27.0556 | 0 | 0 | 0 | 0 | 350.2525 | -350.2525 | -9476.2759 | 350.2525 | 9476.2759 | 3890057.0072 | 3890.057 | 1.0806 | 3396867.6065 | 0.94357 | 1197820.4397
High | 1211 | 189 | 97.4 | 27.0556 | 0 | 0 | 0 | 0 | 350.2525 | -350.2525 | -9476.2759 | 350.2525 | 9476.2759 | 3899533.283 | 3899.5333 | 1.0832 | 3396867.6065 | 0.94357 | 1197820.4397
High | 1212 | 190 | 97.4 | 27.0556 | -0.013889 | -0.05 | -24.2083 | 205.186 | 350.2525 | -579.6468 | -15682.6659 | 531.2301 | 14372.7261 | 3913906.0092 | 3913.906 | 1.0872 | 3396867.6065 | 0.94357 | 1197820.4397
High | 1213 | 191 | 97.3 | 27.0278 | -0.013889 | -0.05 | -24.2083 | 205.186 | 349.5337 | -578.928 | -15647.1361 | 530.5113 | 14338.5412 | 3928244.5504 | 3928.2446 | 1.0912 | 3398176.8738 | 0.94394 | 1198282.1201
High | 1214 | 192 | 97.3 | 27.0278 | 0 | 0 | 0 | 0 | 349.5337 | -349.5337 | -9447.1181 | 349.5337 | 9447.1181 | 3937691.6685 | 3937.6917 | 1.0938 | 3398176.8738 | 0.94394 | 1198282.1201
High | 1215 | 193 | 97.3 | 27.0278 | 0 | 0 | 0 | 0 | 349.5337 | -349.5337 | -9447.1181 | 349.5337 | 9447.1181 | 3947138.7866 | 3947.1388 | 1.0964 | 3398176.8738 | 0.94394 | 1198282.1201
High | 1216 | 194 | 97.3 | 27.0278 | -0.013889 | -0.05 | -24.2083 | 205.186 | 349.5337 | -578.928 | -15647.1361 | 530.5113 | 14338.5412 | 3961477.3278 | 3961.4773 | 1.1004 | 3398176.8738 | 0.94394 | 1198282.1201
High | 1217 | 195 | 97.2 | 27 | -0.027778 | -0.1 | -48.4167 | 205.186 | 348.8156 | -602.4182 | -16265.2912 | 505.5849 | 13650.7912 | 3975128.119 | 3975.1281 | 1.1042 | 3399484.7963 | 0.9443 | 1198743.3263
High | 1218 | 196 | 97.1 | 26.9722 | -0.027778 | -0.1 | -48.4167 | 205.186 | 348.0982 | -601.7008 | -16229.2086 | 504.8675 | 13617.3984 | 3988745.5174 | 3988.7455 | 1.108 | 3400791.3738 | 0.94466 | 1199204.0582
High | 1219 | 197 | 97 | 26.9444 | -0.027778 | -0.1 | -48.4167 | 205.186 | 347.3816 | -600.9842 | -16193.1858 | 504.1509 | 13584.0654 | 4002329.5828 | 4002.3296 | 1.1118 | 3402096.6065 | 0.94503 | 1199664.3159
High | 1220 | 198 | 96.9 | 26.9167 | -0.041667 | -0.15 | -72.625 | 205.186 | 346.6657 | -624.4767 | -16808.8302 | 479.2267 | 12899.1844 | 4015228.7672 | 4015.2288 | 1.1153 | 3403400.4942 | 0.94539 | 1200124.0993
High | 1221 | 199 | 96.7 | 26.8611 | -0.069444 | -0.25 | -121.0417 | 205.186 | 345.2362 | -671.4638 | -18036.2633 | 429.3805 | 11533.636 | 4026762.4032 | 4026.7624 | 1.1185 | 3406004.235 | 0.94611 | 1201042.2434
High | 1222 | 200 | 96.4 | 26.7778 | -0.083333 | -0.3 | -145.25 | 205.186 | 343.0974 | -693.5333 | -18571.2815 | 403.0333 | 10792.3371 | 4037554.7403 | 4037.5547 | 1.1215 | 3409899.7593 | 0.94719 | 1202415.9026
High | 1223 | 201 | 96.1 | 26.6944 | -0.097222 | -0.35 | -169.4583 | 205.186 | 340.9652 | -715.6095 | -19102.7988 | 376.6929 | 10055.6067 | 4047610.347 | 4047.6103 | 1.1243 | 3413783.1794 | 0.94827 | 1203785.2936
High | 1224 | 202 | 95.7 | 26.5833 | -0.083333 | -0.3 | -145.25 | 205.186 | 338.1327 | -688.5687 | -18304.4508 | 398.0687 | 10581.9925 | 4058192.3394 | 4058.1923 | 1.1273 | 3418942.2442 | 0.94971 | 1205604.5089
High | 1225 | 203 | 95.5 | 26.5278 | -0.055556 | -0.2 | -96.8333 | 205.186 | 336.7209 | -638.7402 | -16944.3578 | 445.0735 | 11806.8115 | 4069999.151 | 4069.9992 | 1.1306 | 3421513.7072 | 0.95042 | 1206511.271
High | 1226 | 204 | 95.3 | 26.4722 | -0.041667 | -0.15 | -72.625 | 205.186 | 335.312 | -613.123 | -16230.7279 | 467.873 | 12385.6376 | 4082384.7886 | 4082.3848 | 1.134 | 3424079.7905 | 0.95113 | 1207416.1361
High | 1227 | 205 | 95.2 | 26.4444 | -0.041667 | -0.15 | -72.625 | 205.186 | 334.6087 | -612.4197 | -16195.0976 | 467.1697 | 12354.042 | 4094738.8306 | 4094.7388 | 1.1374 | 3425360.8148 | 0.95149 | 1207867.8573
High | 1228 | 206 | 95 | 26.3889 | -0.041667 | -0.15 | -72.625 | 205.186 | 333.2043 | -611.0152 | -16124.0126 | 465.7652 | 12291.0265 | 4107029.857 | 4107.0299 | 1.1408 | 3427918.8287 | 0.9522 | 1208769.877
High | 1229 | 207 | 94.9 | 26.3611 | -0.041667 | -0.15 | -72.625 | 205.186 | 332.5031 | -610.3141 | -16088.5578 | 465.0641 | 12259.6064 | 4119289.4635 | 4119.2895 | 1.1442 | 3429195.8183 | 0.95255 | 1209220.1754
High | 1230 | 208 | 94.7 | 26.3056 | -0.055556 | -0.2 | -96.8333 | 205.186 | 331.1031 | -633.1224 | -16654.637 | 439.4558 | 11560.1278 | 4130849.5912 | 4130.8496 | 1.1475 | 3431745.7627 | 0.95326 | 1210119.3496
High | 1231 | 209 | 94.5 | 26.25 | -0.041667 | -0.15 | -72.625 | 205.186 | 329.7061 | -607.517 | -15947.322 | 462.267 | 12134.5095 | 4142984.1008 | 4142.9841 | 1.1508 | 3434290.3275 | 0.95397 | 1211016.6268
High | 1232 | 210 | 94.4 | 26.2222 | -0.013889 | -0.05 | -24.2083 | 205.186 | 329.0086 | -558.4029 | -14642.566 | 509.9863 | 13372.9734 | 4156357.0742 | 4156.3571 | 1.1545 | 3435560.5926 | 0.95432 | 1211464.554
High | 1233 | 211 | 94.4 | 26.2222 | -0.013889 | -0.05 | -24.2083 | 205.186 | 329.0086 | -558.4029 | -14642.566 | 509.9863 | 13372.9734 | 4169730.0477 | 4169.73 | 1.1583 | 3435560.5926 | 0.95432 | 1211464.554
High | 1234 | 212 | 94.3 | 26.1944 | -0.013889 | -0.05 | -24.2083 | 205.186 | 328.312 | -557.7063 | -14608.8056 | 509.2896 | 13340.5579 | 4183070.6056 | 4183.0706 | 1.162 | 3436829.5127 | 0.95467 | 1211912.0069
High | 1235 | 213 | 94.3 | 26.1944 | -0.027778 | -0.1 | -48.4167 | 205.186 | 328.312 | -581.9146 | -15242.9295 | 485.0813 | 12706.4341 | 4195777.0397 | 4195.777 | 1.1655 | 3436829.5127 | 0.95467 | 1211912.0069
High | 1236 | 214 | 94.1 | 26.1389 | -0.055556 | -0.2 | -96.8333 | 205.186 | 326.9208 | -628.9401 | -16439.7956 | 435.2734 | 11377.5641 | 4207154.6038 | 4207.1546 | 1.1687 | 3439363.3183 | 0.95538 | 1212805.4901
High | 1237 | 215 | 93.9 | 26.0833 | -0.097222 | -0.35 | -169.4583 | 205.186 | 325.5326 | -700.1769 | -18262.9478 | 361.2602 | 9422.8714 | 4216577.4752 | 4216.5775 | 1.1713 | 3441891.7442 | 0.95608 | 1213697.0763
High | 1238 | 216 | 93.4 | 25.9444 | -0.15278 | -0.55 | -266.2917 | 205.186 | 322.075 | -793.5527 | -20588.2833 | 260.9693 | 6770.7045 | 4223348.1798 | 4223.3482 | 1.1732 | 3448189.2731 | 0.95783 | 1215917.7424
High | 1239 | 217 | 92.8 | 25.7778 | -0.19444 | -0.7 | -338.9167 | 205.186 | 317.9503 | -862.053 | -22221.8095 | 184.2196 | 4748.7725 | 4228096.9523 | 4228.097 | 1.1745 | 3455701.9259 | 0.95992 | 1218566.8916
High | 1240 | 218 | 92 | 25.5556 | -0.20833 | -0.75 | -363.125 | 205.186 | 312.4921 | -880.803 | -22509.4104 | 154.553 | 3949.6882 | 4232046.6404 | 4232.0466 | 1.1756 | 3465643.4815 | 0.96268 | 1222072.5327
High | 1241 | 219 | 91.3 | 25.3611 | -0.19444 | -0.7 | -338.9167 | 205.186 | 307.7548 | -851.8575 | -21604.0517 | 174.0241 | 4413.4452 | 4236460.0856 | 4236.4601 | 1.1768 | 3474271.735 | 0.96508 | 1225115.0705
High | 1242 | 220 | 90.6 | 25.1667 | -0.18056 | -0.65 | -314.7083 | 205.186 | 303.0538 | -822.9481 | -20710.8601 | 193.5314 | 4870.5407 | 4241330.6263 | 4241.3306 | 1.1781 | 3482834.088 | 0.96745 | 1228134.3703
High | 1243 | 221 | 90 | 25 | -0.18056 | -0.65 | -314.7083 | 205.186 | 299.0531 | -818.9474 | -20473.6855 | 189.5308 | 4738.2688 | 4246068.8951 | 4246.0689 | 1.1795 | 3490120.7963 | 0.96948 | 1230703.8458
High | 1244 | 222 | 89.3 | 24.8056 | -0.18056 | -0.65 | -314.7083 | 205.186 | 294.4193 | -814.3136 | -20199.5005 | 184.8969 | 4586.4704 | 4250655.3655 | 4250.6554 | 1.1807 | 3498560.7627 | 0.97182 | 1233679.989
High | 1245 | 223 | 88.7 | 24.6389 | -0.16667 | -0.6 | -290.5 | 205.186 | 290.4762 | -786.1622 | -19370.1623 | 205.1622 | 5054.9679 | 4255710.3334 | 4255.7103 | 1.1821 | 3505742.5683 | 0.97382 | 1236212.4731
High | 1246 | 224 | 88.1 | 24.4722 | -0.18056 | -0.65 | -314.7083 | 205.186 | 286.5597 | -806.454 | -19735.7218 | 177.0373 | 4332.4973 | 4260042.8307 | 4260.0428 | 1.1833 | 3512875.9572 | 0.9758 | 1238727.8844
High | 1247 | 225 | 87.4 | 24.2778 | -0.19444 | -0.7 | -338.9167 | 205.186 | 282.0241 | -826.1267 | -20056.5206 | 148.2934 | 3600.2336 | 4263643.0642 | 4263.6431 | 1.1843 | 3521137.0509 | 0.97809 | 1241640.9526
High | 1248 | 226 | 86.7 | 24.0833 | -0.19444 | -0.7 | -338.9167 | 205.186 | 277.5246 | -821.6272 | -19787.5229 | 143.7939 | 3463.0368 | 4267106.101 | 4267.1061 | 1.1853 | 3529332.2442 | 0.98037 | 1244530.7826
High | 1249 | 227 | 86 | 23.8889 | -0.19444 | -0.7 | -338.9167 | 205.186 | 273.0613 | -817.164 | -19521.1394 | 139.3306 | 3328.4542 | 4270434.5552 | 4270.4346 | 1.1862 | 3537461.537 | 0.98263 | 1247397.3745
High | 1250 | 228 | 85.3 | 23.6944 | -0.18056 | -0.65 | -314.7083 | 205.186 | 268.6343 | -788.5285 | -18683.7458 | 159.1119 | 3770.0676 | 4274204.6228 | 4274.2046 | 1.1873 | 3545524.9294 | 0.98487 | 1250240.7282
High | 1251 | 229 | 84.7 | 23.5278 | -0.16667 | -0.6 | -290.5 | 205.186 | 264.8684 | -760.5544 | -17894.154 | 179.5544 | 4224.5151 | 4278429.1379 | 4278.4291 | 1.1885 | 3552383.9572 | 0.98677 | 1252659.3929
High | 1252 | 230 | 84.1 | 23.3611 | -0.16667 | -0.6 | -290.5 | 205.186 | 261.1291 | -756.8151 | -17680.0414 | 175.8151 | 4107.2358 | 4282536.3737 | 4282.5364 | 1.1896 | 3559194.5683 | 0.98867 | 1255060.9846
High | 1253 | 231 | 83.5 | 23.1944 | -0.16667 | -0.6 | -290.5 | 205.186 | 257.4164 | -753.1024 | -17467.7917 | 172.1024 | 3991.8195 | 4286528.1932 | 4286.5282 | 1.1907 | 3565956.7627 | 0.99054 | 1257445.5035
High | 1254 | 232 | 82.9 | 23.0278 | -0.16667 | -0.6 | -290.5 | 205.186 | 253.7303 | -749.4163 | -17257.3918 | 168.4163 | 3878.2529 | 4290406.4462 | 4290.4064 | 1.1918 | 3572670.5405 | 0.99241 | 1259812.9493
High | 1255 | 233 | 82.3 | 22.8611 | -0.16667 | -0.6 | -290.5 | 205.186 | 250.0708 | -745.7568 | -17048.8283 | 164.7568 | 3766.5228 | 4294172.9689 | 4294.173 | 1.1928 | 3579335.9016 | 0.99426 | 1262163.3223
High | 1256 | 234 | 81.7 | 22.6944 | -0.16667 | -0.6 | -290.5 | 205.186 | 246.4379 | -742.1238 | -16842.0879 | 161.1238 | 3656.6157 | 4297829.5846 | 4297.8296 | 1.1938 | 3585952.8461 | 0.9961 | 1264496.6223
High | 1257 | 235 | 81.1 | 22.5278 | -0.16667 | -0.6 | -290.5 | 205.186 | 242.8315 | -738.5175 | -16637.1574 | 157.5175 | 3548.5185 | 4301378.1031 | 4301.3781 | 1.1948 | 3592521.3738 | 0.99792 | 1266812.8495
High | 1258 | 236 | 80.5 | 22.3611 | -0.16667 | -0.6 | -290.5 | 205.186 | 239.2517 | -734.9377 | -16434.0233 | 153.9377 | 3442.2178 | 4304820.3209 | 4304.8203 | 1.1958 | 3599041.485 | 0.99973 | 1269112.0036
High | 1259 | 237 | 79.9 | 22.1944 | -0.15278 | -0.55 | -266.2917 | 205.186 | 235.6985 | -707.1762 | -15695.3821 | 174.5928 | 3874.9908 | 4308695.3118 | 4308.6953 | 1.1969 | 3605513.1794 | 1.0015 | 1271394.0849
High | 1260 | 238 | 79.4 | 22.0556 | -0.125 | -0.45 | -217.875 | 205.186 | 232.7578 | -655.8188 | -14464.4481 | 220.0688 | 4853.7398 | 4313549.0516 | 4313.5491 | 1.1982 | 3610869.2731 | 1.003 | 1273282.7774
High | 1261 | 239 | 79 | 21.9444 | -0.097222 | -0.35 | -169.4583 | 205.186 | 230.4186 | -605.0629 | -13277.7688 | 266.1462 | 5840.4308 | 4319389.4824 | 4319.3895 | 1.1998 | 3615129.9398 | 1.0042 | 1274785.195
High | 1262 | 240 | 78.7 | 21.8611 | -0.041667 | -0.15 | -72.625 | 205.186 | 228.6719 | -506.4829 | -11072.278 | 361.2329 | 7896.9516 | 4327286.4339 | 4327.2864 | 1.202 | 3618311.3183 | 1.0051 | 1275907.0286
High | 1263 | 241 | 78.7 | 21.8611 | 0.013889 | 0.05 | 24.2083 | 205.186 | 228.6719 | -409.6495 | -8955.3937 | 458.0662 | 10013.8358 | 4337300.2698 | 4337.3003 | 1.2048 | 3618311.3183 | 1.0051 | 1275907.0286
High | 1264 | 242 | 78.8 | 21.8889 | 0.055556 | 0.2 | 96.8333 | 205.186 | 229.2534 | -337.606 | -7389.8205 | 531.2727 | 11628.9687 | 4348929.2384 | 4348.9292 | 1.208 | 3618311.3183 | 1.0051 | 1275907.0286
High | 1265 | 243 | 79.1 | 21.9722 | 0.083333 | 0.3 | 145.25 | 205.186 | 231.0023 | -290.9383 | -6392.56 | 581.4383 | 12775.4905 | 4361704.729 | 4361.7047 | 1.2116 | 3618311.3183 | 1.0051 | 1275907.0286
High | 1266 | 244 | 79.4 | 22.0556 | 0.069444 | 0.25 | 121.0417 | 205.186 | 232.7578 | -316.9021 | -6989.4528 | 558.9855 | 12328.7352 | 4374033.4641 | 4374.0335 | 1.215 | 3618311.3183 | 1.0051 | 1275907.0286
High | 1267 | 245 | 79.6 | 22.1111 | 0.055556 | 0.2 | 96.8333 | 205.186 | 233.9319 | -342.2845 | -7568.2914 | 535.9512 | 11850.4765 | 4385883.9407 | 4385.8839 | 1.2183 | 3618311.3183 | 1.0051 | 1275907.0286
High | 1268 | 246 | 79.8 | 22.1667 | 0.027778 | 0.1 | 48.4167 | 205.186 | 235.1089 | -391.8782 | -8686.6338 | 488.7115 | 10833.106 | 4396717.0467 | 4396.717 | 1.2213 | 3618311.3183 | 1.0051 | 1275907.0286
High | 1269 | 247 | 79.8 | 22.1667 | -0.027778 | -0.1 | -48.4167 | 205.186 | 235.1089 | -488.7115 | -10833.106 | 391.8782 | 8686.6338 | 4405403.6804 | 4405.4037 | 1.2237 | 3618311.3183 | 1.0051 | 1275907.0286
High | 1270 | 248 | 79.6 | 22.1111 | -0.069444 | -0.25 | -121.0417 | 205.186 | 233.9319 | -560.1595 | -12385.7497 | 318.0762 | 7033.0182 | 4412436.6986 | 4412.4367 | 1.2257 | 3620455.1007 | 1.0057 | 1276662.9799
High | 1271 | 249 | 79.3 | 22.0278 | -0.097222 | -0.35 | -169.4583 | 205.186 | 232.1719 | -606.8162 | -13366.8128 | 267.8996 | 5901.2318 | 4418337.9304 | 4418.3379 | 1.2273 | 3623660.6875 | 1.0066 | 1277793.3499
High | 1272 | 250 | 78.9 | 21.9167 | -0.11111 | -0.4 | -193.6667 | 205.186 | 229.8356 | -628.6882 | -13778.7507 | 241.3549 | 5289.6951 | 4423627.6255 | 4423.6276 | 1.2288 | 3627915.9745 | 1.0078 | 1279293.8705
High | 1273 | 251 | 78.5 | 21.8056 | -0.097222 | -0.35 | -169.4583 | 205.186 | 227.5111 | -602.1554 | -13130.3334 | 263.2388 | 5740.0672 | 4429367.6928 | 4429.3677 | 1.2304 | 3632149.7431 | 1.0089 | 1280786.8031
High | 1274 | 252 | 78.2 | 21.7222 | -0.083333 | -0.3 | -145.25 | 205.186 | 225.7755 | -576.2115 | -12516.5936 | 285.7115 | 6206.288 | 4435573.9808 | 4435.574 | 1.2321 | 3635310.9479 | 1.0098 | 1281901.523
High | 1275 | 253 | 77.9 | 21.6389 | -0.069444 | -0.25 | -121.0417 | 205.186 | 224.0465 | -550.2742 | -11907.3216 | 308.1908 | 6668.9072 | 4442242.888 | 4442.2429 | 1.234 | 3638460.0486 | 1.0107 | 1283011.9746
High | 1276 | 254 | 77.7 | 21.5833 | -0.027778 | -0.1 | -48.4167 | 205.186 | 222.8976 | -476.5002 | -10284.4629 | 379.6669 | 8194.4768 | 4450437.3648 | 4450.4374 | 1.2362 | 3640552.7245 | 1.0113 | 1283749.9045
High | 1277 | 255 | 77.7 | 21.5833 | 0.013889 | 0.05 | 24.2083 | 205.186 | 222.8976 | -403.8752 | -8716.9733 | 452.2919 | 9761.9664 | 4460199.3312 | 4460.1993 | 1.2389 | 3640552.7245 | 1.0113 | 1283749.9045
High | 1278 | 256 | 77.8 | 21.6111 | 0.027778 | 0.1 | 48.4167 | 205.186 | 223.4717 | -380.241 | -8217.4302 | 477.0743 | 10310.1061 | 4470509.4374 | 4470.5094 | 1.2418 | 3640552.7245 | 1.0113 | 1283749.9045
High | 1279 | 257 | 77.9 | 21.6389 | 0.041667 | 0.15 | 72.625 | 205.186 | 224.0465 | -356.6075 | -7716.5901 | 501.8575 | 10859.6387 | 4481369.076 | 4481.3691 | 1.2448 | 3640552.7245 | 1.0113 | 1283749.9045
High | 1280 | 258 | 78.1 | 21.6944 | 0.055556 | 0.2 | 96.8333 | 205.186 | 225.1984 | -333.5511 | -7236.2053 | 527.2177 | 11437.696 | 4492806.772 | 4492.8068 | 1.248 | 3640552.7245 | 1.0113 | 1283749.9045
High | 1281 | 259 | 78.3 | 21.75 | 0.027778 | 0.1 | 48.4167 | 205.186 | 226.3533 | -383.1226 | -8332.9166 | 479.9559 | 10439.0416 | 4503245.8137 | 4503.2458 | 1.2509 | 3640552.7245 | 1.0113 | 1283749.9045
High | 1282 | 260 | 78.3 | 21.75 | 0.013889 | 0.05 | 24.2083 | 205.186 | 226.3533 | -407.3309 | -8859.4479 | 455.7476 | 9912.5104 | 4513158.324 | 4513.1583 | 1.2537 | 3640552.7245 | 1.0113 | 1283749.9045
High | 1283 | 261 | 78.4 | 21.7778 | 0.013889 | 0.05 | 24.2083 | 205.186 | 226.9318 | -407.9095 | -8883.3619 | 456.3261 | 9937.7693 | 4523096.0934 | 4523.0961 | 1.2564 | 3640552.7245 | 1.0113 | 1283749.9045
High | 1284 | 262 | 78.4 | 21.7778 | 0 | 0 | 0 | 0 | 226.9318 | -226.9318 | -4942.0714 | 226.9318 | 4942.0714 | 4528038.1647 | 4528.0382 | 1.2578 | 3640552.7245 | 1.0113 | 1283749.9045
High | 1285 | 263 | 78.4 | 21.7778 | -0.027778 | -0.1 | -48.4167 | 205.186 | 226.9318 | -480.5345 | -10464.973 | 383.7011 | 8356.1582 | 4536394.323 | 4536.3943 | 1.2601 | 3640552.7245 | 1.0113 | 1283749.9045
High | 1286 | 264 | 78.2 | 21.7222 | -0.055556 | -0.2 | -96.8333 | 205.186 | 225.7755 | -527.7948 | -11464.876 | 334.1281 | 7258.0056 | 4543652.3286 | 4543.6523 | 1.2621 | 3642658.8495 | 1.0118 | 1284492.5768
High | 1287 | 265 | 78 | 21.6667 | -0.069444 | -0.25 | -121.0417 | 205.186 | 224.6221 | -550.8498 | -11935.078 | 308.7664 | 6689.9391 | 4550342.2677 | 4550.3423 | 1.264 | 3644759.5949 | 1.0124 | 1285233.3522
High | 1288 | 266 | 77.7 | 21.5833 | -0.097222 | -0.35 | -169.4583 | 205.186 | 222.8976 | -597.5419 | -12896.9455 | 258.6252 | 5581.9942 | 4555924.2618 | 4555.9243 | 1.2655 | 3647900.6262 | 1.0133 | 1286340.9583
High | 1289 | 267 | 77.3 | 21.4722 | -0.11111 | -0.4 | -193.6667 | 205.186 | 220.6085 | -619.4612 | -13301.2078 | 232.1278 | 4984.3004 | 4560908.5622 | 4560.9086 | 1.2669 | 3652069.8391 | 1.0145 | 1287811.127
High | 1290 | 268 | 76.9 | 21.3611 | -0.097222 | -0.35 | -169.4583 | 205.186 | 218.3313 | -592.9756 | -12666.6176 | 254.0589 | 5426.981 | 4566335.5432 | 4566.3355 | 1.2684 | 3656217.5336 | 1.0156 | 1289273.7078
High | 1291 | 269 | 76.6 | 21.2778 | -0.097222 | -0.35 | -169.4583 | 205.186 | 216.6311 | -591.2754 | -12581.0271 | 252.3588 | 5369.6335 | 4571705.1767 | 4571.7052 | 1.2699 | 3659314.1829 | 1.0165 | 1290365.6637
High | 1292 | 270 | 76.2 | 21.1667 | -0.125 | -0.45 | -217.875 | 205.186 | 214.3746 | -637.4355 | -13492.3854 | 201.6855 | 4269.0104 | 4575974.1871 | 4575.9742 | 1.2711 | 3663424.2199 | 1.0176 | 1291814.9655
High | 1293 | 271 | 75.7 | 21.0278 | -0.13889 | -0.5 | -242.0833 | 205.186 | 211.5705 | -658.8398 | -13853.9365 | 174.6731 | 3672.9874 | 4579647.1746 | 4579.6472 | 1.2721 | 3668531.5058 | 1.019 | 1293615.9222
High | 1294 | 272 | 75.2 | 20.8889 | -0.13889 | -0.5 | -242.0833 | 205.186 | 208.7849 | -656.0542 | -13704.2424 | 171.8875 | 3590.5387 | 4583237.7132 | 4583.2377 | 1.2731 | 3673605.169 | 1.0204 | 1295405.0227
High | 1295 | 273 | 74.7 | 20.75 | -0.11111 | -0.4 | -193.6667 | 205.186 | 206.0177 | -604.8703 | -12551.0592 | 217.537 | 4513.8926 | 4587751.6058 | 4587.7516 | 1.2744 | 3678645.2095 | 1.0218 | 1297182.267
High | 1296 | 274 | 74.4 | 20.6667 | -0.055556 | -0.2 | -96.8333 | 205.186 | 204.3663 | -506.3856 | -10465.3014 | 312.7189 | 6462.857 | 4594214.4628 | 4594.2145 | 1.2762 | 3681653.0949 | 1.0227 | 1298242.9226
High | 1297 | 275 | 74.3 | 20.6389 | 0 | 0 | 0 | 0 | 203.8173 | -203.8173 | -4206.5617 | 203.8173 | 4206.5617 | 4598421.0245 | 4598.421 | 1.2773 | 3682653.0336 | 1.023 | 1298595.526
High | 1298 | 276 | 74.4 | 20.6667 | 0.041667 | 0.15 | 72.625 | 205.186 | 204.3663 | -336.9272 | -6963.1625 | 482.1772 | 9964.9959 | 4608386.0204 | 4608.386 | 1.2801 | 3682653.0336 | 1.023 | 1298595.526
High | 1299 | 277 | 74.6 | 20.7222 | 0.069444 | 0.25 | 121.0417 | 205.186 | 205.4665 | -289.6108 | -6001.3788 | 531.6941 | 11017.8834 | 4619403.9038 | 4619.4039 | 1.2832 | 3682653.0336 | 1.023 | 1298595.526
High | 1300 | 278 | 74.9 | 20.8056 | 0.069444 | 0.25 | 121.0417 | 205.186 | 207.1223 | -291.2666 | -6059.9643 | 533.35 | 11096.6425 | 4630500.5463 | 4630.5005 | 1.2863 | 3682653.0336 | 1.023 | 1298595.526
High | 1301 | 279 | 75.1 | 20.8611 | 0.055556 | 0.2 | 96.8333 | 205.186 | 208.23 | -316.5826 | -6604.2644 | 510.2492 | 10644.3662 | 4641144.9126 | 4641.1449 | 1.2892 | 3682653.0336 | 1.023 | 1298595.526
High | 1302 | 280 | 75.3 | 20.9167 | 0.055556 | 0.2 | 96.8333 | 205.186 | 209.3405 | -317.6931 | -6645.0814 | 511.3598 | 10695.9426 | 4651840.8551 | 4651.8409 | 1.2922 | 3682653.0336 | 1.023 | 1298595.526
High | 1303 | 281 | 75.5 | 20.9722 | 0.069444 | 0.25 | 121.0417 | 205.186 | 210.454 | -294.5983 | -6178.3813 | 536.6816 | 11255.4068 | 4663096.2619 | 4663.0963 | 1.2953 | 3682653.0336 | 1.023 | 1298595.526
High | 1304 | 282 | 75.8 | 21.0556 | 0.055556 | 0.2 | 96.8333 | 205.186 | 212.1298 | -320.4825 | -6747.9361 | 514.1491 | 10825.6954 | 4673921.9573 | 4673.922 | 1.2983 | 3682653.0336 | 1.023 | 1298595.526
High | 1305 | 283 | 75.9 | 21.0833 | 0.027778 | 0.1 | 48.4167 | 205.186 | 212.6899 | -369.4592 | -7789.4314 | 466.2925 | 9831.0009 | 4683752.9582 | 4683.753 | 1.301 | 3682653.0336 | 1.023 | 1298595.526
High | 1306 | 284 | 76 | 21.1111 | 0.013889 | 0.05 | 24.2083 | 205.186 | 213.2507 | -394.2283 | -8322.5985 | 442.645 | 9344.7281 | 4693097.6863 | 4693.0977 | 1.3036 | 3682653.0336 | 1.023 | 1298595.526
High | 1307 | 285 | 76 | 21.1111 | 0 | 0 | 0 | 0 | 213.2507 | -213.2507 | -4501.9597 | 213.2507 | 4501.9597 | 4697599.646 | 4697.5996 | 1.3049 | 3682653.0336 | 1.023 | 1298595.526
High | 1308 | 286 | 76 | 21.1111 | -0.013889 | -0.05 | -24.2083 | 205.186 | 213.2507 | -442.645 | -9344.7281 | 394.2283 | 8322.5985 | 4705922.2444 | 4705.9222 | 1.3072 | 3682653.0336 | 1.023 | 1298595.526
High | 1309 | 287 | 75.9 | 21.0833 | -0.013889 | -0.05 | -24.2083 | 205.186 | 212.6899 | -442.0842 | -9320.6085 | 393.6675 | 8299.8238 | 4714222.0682 | 4714.2221 | 1.3095 | 3683674.4907 | 1.0232 | 1298955.7173
High | 1310 | 288 | 75.9 | 21.0833 | -0.013889 | -0.05 | -24.2083 | 205.186 | 212.6899 | -442.0842 | -9320.6085 | 393.6675 | 8299.8238 | 4722521.892 | 4722.5219 | 1.3118 | 3683674.4907 | 1.0232 | 1298955.7173
High | 1311 | 289 | 75.8 | 21.0556 | -0.027778 | -0.1 | -48.4167 | 205.186 | 212.1298 | -465.7325 | -9806.2555 | 368.8991 | 7767.3759 | 4730289.2679 | 4730.2893 | 1.314 | 3684694.603 | 1.0235 | 1299315.4344
High | 1312 | 290 | 75.7 | 21.0278 | -0.041667 | -0.15 | -72.625 | 205.186 | 211.5705 | -489.3814 | -10290.6043 | 344.1314 | 7236.3196 | 4737525.5875 | 4737.5256 | 1.316 | 3685713.3704 | 1.0238 | 1299674.6772
High | 1313 | 291 | 75.5 | 20.9722 | -0.069444 | -0.25 | -121.0417 | 205.186 | 210.454 | -536.6816 | -11255.4068 | 294.5983 | 6178.3813 | 4743703.9689 | 4743.704 | 1.3177 | 3687746.8704 | 1.0244 | 1300391.7402
High | 1314 | 292 | 75.2 | 20.8889 | -0.069444 | -0.25 | -121.0417 | 205.186 | 208.7849 | -535.0125 | -11175.8164 | 292.9292 | 6118.9646 | 4749822.9334 | 4749.8229 | 1.3194 | 3690787.0336 | 1.0252 | 1301463.7777
High | 1315 | 293 | 75 | 20.8333 | -0.069444 | -0.25 | -121.0417 | 205.186 | 207.6758 | -533.9034 | -11122.9877 | 291.8201 | 6079.5849 | 4755902.5183 | 4755.9025 | 1.3211 | 3692807.0845 | 1.0258 | 1302176.0982
High | 1316 | 294 | 74.7 | 20.75 | -0.125 | -0.45 | -217.875 | 205.186 | 206.0177 | -629.0787 | -13053.3821 | 193.3287 | 4011.5696 | 4759914.088 | 4759.9141 | 1.3222 | 3695827.0741 | 1.0266 | 1303241.022
High | 1317 | 295 | 74.1 | 20.5833 | -0.13889 | -0.5 | -242.0833 | 205.186 | 202.7215 | -649.9908 | -13378.9765 | 165.8241 | 3413.2126 | 4763327.3006 | 4763.3273 | 1.3231 | 3701830.7407 | 1.0283 | 1305358.065
High | 1318 | 296 | 73.7 | 20.4722 | -0.11111 | -0.4 | -193.6667 | 205.186 | 200.5387 | -599.3914 | -12270.8734 | 212.058 | 4341.2994 | 4767668.6 | 4767.6686 | 1.3244 | 3705806.287 | 1.0294 | 1306759.942
High | 1319 | 297 | 73.3 | 20.3611 | -0.027778 | -0.1 | -48.4167 | 205.186 | 198.3678 | -451.9705 | -9202.621 | 355.1371 | 7230.9867 | 4774899.5867 | 4774.8996 | 1.3264 | 3709760.3148 | 1.0305 | 1308154.231
High | 1320 | 298 | 73.5 | 20.4167 | 0.097222 | 0.35 | 169.4583 | 205.186 | 199.4518 | -235.1794 | -4801.5804 | 574.0961 | 11721.129 | 4786620.7157 | 4786.6207 | 1.3296 | 3709760.3148 | 1.0305 | 1308154.231
High | 1321 | 299 | 74 | 20.5556 | 0.19444 | 0.7 | 338.9167 | 205.186 | 202.1747 | -68.444 | -1406.9039 | 746.2773 | 15340.1446 | 4801960.8603 | 4801.9609 | 1.3339 | 3709760.3148 | 1.0305 | 1308154.231
High | 1322 | 300 | 74.9 | 20.8056 | 0.29167 | 1.05 | 508.375 | 205.186 | 207.1223 | 96.0667 | 1998.7209 | 920.6833 | 19155.3277 | 4821116.1881 | 4821.1162 | 1.3392 | 3709760.3148 | 1.0305 | 1308154.231
High | 1323 | 301 | 76.1 | 21.1389 | 0.38889 | 1.4 | 677.8333 | 205.186 | 213.8123 | 258.8351 | 5471.4863 | 1096.8316 | 23185.8007 | 4844301.9888 | 4844.302 | 1.3456 | 3709760.3148 | 1.0305 | 1308154.231
High | 1324 | 302 | 77.7 | 21.5833 | 0.43056 | 1.55 | 750.4583 | 205.186 | 222.8976 | 322.3748 | 6957.9225 | 1178.5419 | 25436.8622 | 4869738.851 | 4869.7389 | 1.3527 | 3709760.3148 | 1.0305 | 1308154.231
High | 1325 | 303 | 79.2 | 22 | 0.36111 | 1.3 | 629.4167 | 205.186 | 231.5867 | 192.644 | 4238.1673 | 1066.1894 | 23456.1661 | 4893195.017 | 4893.195 | 1.3592 | 3709760.3148 | 1.0305 | 1308154.231
High | 1326 | 304 | 80.3 | 22.3056 | 0.22222 | 0.8 | 387.3333 | 205.186 | 238.0644 | -55.917 | -1247.2599 | 830.5837 | 18526.6302 | 4911721.6473 | 4911.7216 | 1.3644 | 3709760.3148 | 1.0305 | 1308154.231
High | 1327 | 305 | 80.8 | 22.4444 | 0.097222 | 0.35 | 169.4583 | 205.186 | 241.0383 | -276.7659 | -6211.8574 | 615.6826 | 13818.6537 | 4925540.3009 | 4925.5403 | 1.3682 | 3709760.3148 | 1.0305 | 1308154.231
High | 1328 | 306 | 81 | 22.5 | 0.027778 | 0.1 | 48.4167 | 205.186 | 242.233 | -399.0023 | -8977.5523 | 495.8357 | 11156.3023 | 4936696.6032 | 4936.6966 | 1.3713 | 3709760.3148 | 1.0305 | 1308154.231
High | 1329 | 307 | 81 | 22.5 | 0 | 0 | 0 | 0 | 242.233 | -242.233 | -5450.2432 | 242.233 | 5450.2432 | 4942146.8464 | 4942.1468 | 1.3728 | 3709760.3148 | 1.0305 | 1308154.231
High | 1330 | 308 | 81 | 22.5 | 0 | 0 | 0 | 0 | 242.233 | -242.233 | -5450.2432 | 242.233 | 5450.2432 | 4947597.0896 | 4947.5971 | 1.3743 | 3709760.3148 | 1.0305 | 1308154.231
High | 1331 | 309 | 81 | 22.5 | 0 | 0 | 0 | 0 | 242.233 | -242.233 | -5450.2432 | 242.233 | 5450.2432 | 4953047.3329 | 4953.0473 | 1.3758 | 3709760.3148 | 1.0305 | 1308154.231
High | 1332 | 310 | 81 | 22.5 | -0.013889 | -0.05 | -24.2083 | 205.186 | 242.233 | -471.6273 | -10611.6148 | 423.2107 | 9522.2398 | 4962569.5727 | 4962.5696 | 1.3785 | 3709760.3148 | 1.0305 | 1308154.231
High | 1333 | 311 | 80.9 | 22.4722 | -0.055556 | -0.2 | -96.8333 | 205.186 | 241.6353 | -543.6546 | -12217.1267 | 349.9879 | 7865.0063 | 4970434.579 | 4970.4346 | 1.3807 | 3710849.0174 | 1.0308 | 1308538.1347
High | 1334 | 312 | 80.6 | 22.3889 | -0.083333 | -0.3 | -145.25 | 205.186 | 239.8465 | -590.2825 | -13215.7687 | 299.7825 | 6711.7965 | 4977146.3755 | 4977.1464 | 1.3825 | 3714107.0556 | 1.0317 | 1309687.0005
High | 1335 | 313 | 80.3 | 22.3056 | -0.083333 | -0.3 | -145.25 | 205.186 | 238.0644 | -588.5003 | -13126.827 | 298.0003 | 6647.0631 | 4983793.4386 | 4983.7934 | 1.3844 | 3717352.9896 | 1.0326 | 1310831.598
High | 1336 | 314 | 80 | 22.2222 | -0.055556 | -0.2 | -96.8333 | 205.186 | 236.2889 | -538.3082 | -11962.404 | 344.6415 | 7658.7003 | 4991452.1389 | 4991.4521 | 1.3865 | 3720586.8194 | 1.0335 | 1311971.9272
High | 1337 | 315 | 79.9 | 22.1944 | -0.027778 | -0.1 | -48.4167 | 205.186 | 235.6985 | -489.3012 | -10859.7675 | 392.4678 | 8710.6054 | 5000162.7444 | 5000.1627 | 1.3889 | 3721662.0729 | 1.0338 | 1312351.0885
High | 1338 | 316 | 79.8 | 22.1667 | -0.013889 | -0.05 | -24.2083 | 205.186 | 235.1089 | -464.5032 | -10296.4879 | 416.0865 | 9223.2518 | 5009385.9962 | 5009.386 | 1.3915 | 3722735.9815 | 1.0341 | 1312729.7755
High | 1339 | 317 | 79.8 | 22.1667 | 0 | 0 | 0 | 0 | 235.1089 | -235.1089 | -5211.5811 | 235.1089 | 5211.5811 | 5014597.5773 | 5014.5976 | 1.3929 | 3722735.9815 | 1.0341 | 1312729.7755
High | 1340 | 318 | 79.8 | 22.1667 | 0.013889 | 0.05 | 24.2083 | 205.186 | 235.1089 | -416.0865 | -9223.2518 | 464.5032 | 10296.4879 | 5024894.0652 | 5024.8941 | 1.3958 | 3722735.9815 | 1.0341 | 1312729.7755
High | 1341 | 319 | 79.9 | 22.1944 | 0.027778 | 0.1 | 48.4167 | 205.186 | 235.6985 | -392.4678 | -8710.6054 | 489.3012 | 10859.7675 | 5035753.8326 | 5035.7538 | 1.3988 | 3722735.9815 | 1.0341 | 1312729.7755
High | 1342 | 320 | 80 | 22.2222 | 0.069444 | 0.25 | 121.0417 | 205.186 | 236.2889 | -320.4332 | -7120.7374 | 562.5165 | 12500.367 | 5048254.1997 | 5048.2542 | 1.4023 | 3722735.9815 | 1.0341 | 1312729.7755
High | 1343 | 321 | 80.4 | 22.3333 | 0.11111 | 0.4 | 193.6667 | 205.186 | 238.6577 | -250.177 | -5587.2858 | 637.5103 | 14237.7303 | 5062491.93 | 5062.4919 | 1.4062 | 3722735.9815 | 1.0341 | 1312729.7755
High | 1344 | 322 | 80.8 | 22.4444 | 0.11111 | 0.4 | 193.6667 | 205.186 | 241.0383 | -252.5576 | -5668.5148 | 639.8909 | 14361.9963 | 5076853.9262 | 5076.8539 | 1.4102 | 3722735.9815 | 1.0341 | 1312729.7755
High | 1345 | 323 | 81.2 | 22.5556 | 0.097222 | 0.35 | 169.4583 | 205.186 | 243.4307 | -279.1583 | -6296.5716 | 618.075 | 13941.0253 | 5090794.9515 | 5090.795 | 1.4141 | 3722735.9815 | 1.0341 | 1312729.7755
High | 1346 | 324 | 81.5 | 22.6389 | 0.055556 | 0.2 | 96.8333 | 205.186 | 245.2328 | -353.5854 | -8004.781 | 547.2521 | 12389.1792 | 5103184.1307 | 5103.1841 | 1.4176 | 3722735.9815 | 1.0341 | 1312729.7755
High | 1347 | 325 | 81.6 | 22.6667 | 0.013889 | 0.05 | 24.2083 | 205.186 | 245.835 | -426.8126 | -9674.4186 | 475.2293 | 10771.8631 | 5113955.9938 | 5113.956 | 1.4205 | 3722735.9815 | 1.0341 | 1312729.7755
High | 1348 | 326 | 81.6 | 22.6667 | -0.027778 | -0.1 | -48.4167 | 205.186 | 245.835 | -499.4376 | -11320.5853 | 402.6043 | 9125.6964 | 5123081.6902 | 5123.0817 | 1.4231 | 3722735.9815 | 1.0341 | 1312729.7755
High | 1349 | 327 | 81.4 | 22.6111 | -0.125 | -0.45 | -217.875 | 205.186 | 244.6314 | -667.6923 | -15097.2653 | 231.9423 | 5244.4736 | 5128326.1638 | 5128.3262 | 1.4245 | 3724928.1806 | 1.0347 | 1313502.7997
High | 1350 | 328 | 80.7 | 22.4167 | -0.25 | -0.9 | -435.75 | 205.186 | 240.442 | -881.378 | -19757.5567 | 9.878 | 221.4317 | 5128547.5955 | 5128.5476 | 1.4246 | 3732558.5127 | 1.0368 | 1316193.4456
High | 1351 | 329 | 79.6 | 22.1111 | -0.34722 | -1.25 | -605.2083 | 205.186 | 233.9319 | -1044.3262 | -23091.2127 | -166.0905 | -3672.4448 | 5124875.1508 | 5124.8752 | 1.4236 | 3744415.8889 | 1.0401 | 1320374.6528
High | 1352 | 330 | 78.2 | 21.7222 | -0.38889 | -1.4 | -677.8333 | 205.186 | 225.7755 | -1108.7948 | -24085.4871 | -246.8719 | -5362.6055 | 5119512.5453 | 5119.5125 | 1.4221 | 3759271.7361 | 1.0442 | 1325613.1959
High | 1353 | 331 | 76.8 | 21.3333 | -0.40278 | -1.45 | -702.0417 | 205.186 | 217.7638 | -1124.9915 | -23999.818 | -279.0919 | -5953.9598 | 5113558.5855 | 5113.5586 | 1.4204 | 3773863.9815 | 1.0483 | 1330758.7865
High | 1354 | 332 | 75.3 | 20.9167 | -0.41667 | -1.5 | -726.25 | 205.186 | 209.3405 | -1140.7765 | -23861.2412 | -311.7235 | -6520.2172 | 5107038.3683 | 5107.0384 | 1.4186 | 3789206.0127 | 1.0526 | 1336168.7702
High | 1355 | 333 | 73.8 | 20.5 | -0.44444 | -1.6 | -774.6667 | 205.186 | 201.0833 | -1180.9359 | -24209.1869 | -368.3974 | -7552.1464 | 5099486.2219 | 5099.4862 | 1.4165 | 3804245.4398 | 1.0567 | 1341472.0482
High | 1356 | 334 | 72.1 | 20.0278 | -0.5 | -1.8 | -871.5 | 205.186 | 191.926 | -1268.612 | -25407.4788 | -474.388 | -9500.9379 | 5089985.2841 | 5089.9853 | 1.4139 | 3820924.309 | 1.0614 | 1347353.4345
High | 1357 | 335 | 70.2 | 19.5 | -0.54167 | -1.95 | -944.125 | 205.186 | 181.9439 | -1331.2549 | -25959.4702 | -556.9951 | -10861.4048 | 5079123.8793 | 5079.1239 | 1.4109 | 3839105.4398 | 1.0664 | 1353764.5557
High | 1358 | 336 | 68.2 | 18.9444 | -0.56944 | -2.05 | -992.5417 | 205.186 | 171.7244 | -1369.4521 | -25943.5083 | -615.6313 | -11662.7926 | 5067461.0867 | 5067.4611 | 1.4076 | 3857718.9583 | 1.0716 | 1360328.1477
High | 1359 | 337 | 66.1 | 18.3611 | -0.61111 | -2.2 | -1065.1667 | 205.186 | 161.3118 | -1431.6645 | -26286.9503 | -698.6689 | -12828.3367 | 5054632.75 | 5054.6327 | 1.4041 | 3876684.1701 | 1.0769 | 1367015.7555
High | 1360 | 338 | 63.8 | 17.7222 | -0.625 | -2.25 | -1089.375 | 205.186 | 150.2812 | -1444.8422 | -25605.814 | -733.9078 | -13006.4777 | 5041626.2723 | 5041.6263 | 1.4005 | 3896775.0694 | 1.0824 | 1374100.3089
High | 1361 | 339 | 61.6 | 17.1111 | -0.5 | -1.8 | -871.5 | 205.186 | 140.0957 | -1216.7816 | -20820.4859 | -526.2184 | -9004.1808 | 5032622.0916 | 5032.6221 | 1.398 | 3915326.7222 | 1.0876 | 1380642.0854
High | 1362 | 340 | 60.2 | 16.7222 | -0.25 | -0.9 | -435.75 | 205.186 | 133.8001 | -774.736 | -12955.3079 | -96.764 | -1618.1088 | 5031003.9828 | 5031.004 | 1.3975 | 3926793.4028 | 1.0908 | 1384685.5237
High | 1363 | 341 | 59.8 | 16.6111 | 0.027778 | 0.1 | 48.4167 | 205.186 | 132.0279 | -288.7972 | -4797.2422 | 385.6305 | 6405.7514 | 5037409.7342 | 5037.4097 | 1.3993 | 3930021.1806 | 1.0917 | 1385823.7188
High | 1364 | 342 | 60.4 | 16.7778 | 0.27778 | 1 | 484.1667 | 205.186 | 134.6906 | 144.2901 | 2420.8678 | 824.0432 | 13825.6137 | 5051235.3479 | 5051.2353 | 1.4031 | 3930021.1806 | 1.0917 | 1385823.7188
High | 1365 | 343 | 61.8 | 17.1667 | 0.30556 | 1.1 | 532.5833 | 205.186 | 141.0069 | 186.3905 | 3199.7036 | 878.7762 | 15085.6575 | 5066321.0054 | 5066.321 | 1.4073 | 3930021.1806 | 1.0917 | 1385823.7188
High | 1366 | 344 | 62.6 | 17.3889 | 0.125 | 0.45 | 217.875 | 205.186 | 144.6812 | -131.9921 | -2295.1964 | 567.7421 | 9872.4047 | 5076193.4101 | 5076.1934 | 1.4101 | 3930021.1806 | 1.0917 | 1385823.7188
High | 1367 | 345 | 62.7 | 17.4167 | -0.097222 | -0.35 | -169.4583 | 205.186 | 145.1438 | -519.7881 | -9052.9755 | 180.8714 | 3150.1769 | 5079343.587 | 5079.3436 | 1.4109 | 3930021.1806 | 1.0917 | 1385823.7188
High | 1368 | 346 | 61.9 | 17.1944 | -0.375 | -1.35 | -653.625 | 205.186 | 141.4636 | -1000.2745 | -17199.1649 | -306.9755 | -5278.2726 | 5074065.3144 | 5074.0653 | 1.4095 | 3936724.1991 | 1.0935 | 1388187.3707
High | 1369 | 347 | 60 | 16.6667 | -0.48611 | -1.75 | -847.2917 | 205.186 | 132.9125 | -1185.3901 | -19756.5021 | -509.1932 | -8486.5534 | 5065578.7609 | 5065.5788 | 1.4071 | 3952298.8993 | 1.0979 | 1393679.3994
High | 1370 | 348 | 58.4 | 16.2222 | -0.30556 | -1.1 | -532.5833 | 205.186 | 125.9183 | -863.6876 | -14010.9329 | -201.479 | -3268.4375 | 5062310.3234 | 5062.3103 | 1.4062 | 3965037.8623 | 1.1014 | 1398171.4762
High | 1371 | 349 | 57.8 | 16.0556 | -0.083333 | -0.3 | -145.25 | 205.186 | 123.3443 | -473.7802 | -7606.8049 | 183.2802 | 2942.666 | 5065252.9894 | 5065.253 | 1.407 | 3969726.2095 | 1.1027 | 1399824.7046
High | 1372 | 350 | 57.8 | 16.0556 | 0 | 0 | 0 | 0 | 123.3443 | -123.3443 | -1980.3609 | 123.3443 | 1980.3609 | 5067233.3503 | 5067.2334 | 1.4076 | 3969726.2095 | 1.1027 | 1399824.7046
High | 1373 | 351 | 57.8 | 16.0556 | -0.069444 | -0.25 | -121.0417 | 205.186 | 123.3443 | -449.5719 | -7218.1267 | 207.4886 | 3331.3443 | 5070564.6946 | 5070.5647 | 1.4085 | 3969726.2095 | 1.1027 | 1399824.7046
High | 1374 | 352 | 57.3 | 15.9167 | -0.22222 | -0.8 | -387.3333 | 205.186 | 121.2195 | -713.7388 | -11360.3428 | -60.9279 | -969.7683 | 5069594.9263 | 5069.5949 | 1.4082 | 3973596.1806 | 1.1038 | 1401189.3532
High | 1375 | 353 | 56.2 | 15.6111 | -0.41667 | -1.5 | -726.25 | 205.186 | 116.61 | -1048.046 | -16361.1626 | -404.454 | -6313.9763 | 5063280.95 | 5063.281 | 1.4065 | 3981991.765 | 1.1061 | 1404149.8461
High | 1376 | 354 | 54.3 | 15.0833 | -0.75 | -2.7 | -1307.25 | 205.186 | 108.8587 | -1621.2946 | -24454.5272 | -993.2054 | -14980.8478 | 5048300.1022 | 5048.3001 | 1.4023 | 3996109.9306 | 1.11 | 1409128.2643
High | 1377 | 355 | 50.8 | 14.1111 | -1.2222 | -4.4 | -2130.3333 | 205.186 | 95.2776 | -2430.7969 | -34301.2449 | -1829.8698 | -25821.4959 | 5022478.6063 | 5022.4786 | 1.3951 | 4020846.14 | 1.1169 | 1417850.8701
High | 1378 | 356 | 45.5 | 12.6389 | -1.4722 | -5.3 | -2566.0833 | 205.186 | 76.4339 | -2847.7032 | -35991.8045 | -2284.4635 | -28873.0798 | 4993605.5265 | 4993.6055 | 1.3871 | 4055167.5046 | 1.1264 | 1429953.4413
High | 1379 | 357 | 40.2 | 11.1667 | -1.4722 | -5.3 | -2566.0833 | 205.186 | 59.6644 | -2830.9337 | -31612.0931 | -2301.233 | -25697.1013 | 4967908.4252 | 4967.9084 | 1.38 | 4085711.0243 | 1.1349 | 1440723.8499
High | 1380 | 358 | 34.9 | 9.6944 | -1.4722 | -5.3 | -2566.0833 | 205.186 | 44.9691 | -2816.2384 | -27301.8666 | -2315.9283 | -22451.638 | 4945456.7872 | 4945.4568 | 1.3737 | 4112476.6991 | 1.1424 | 1450162.096
High | 1381 | 359 | 29.6 | 8.2222 | -1.0556 | -3.8 | -1839.8333 | 205.186 | 32.3479 | -2077.3672 | -17080.5751 | -1602.2994 | -13174.4619 | 4932282.3253 | 4932.2823 | 1.3701 | 4135464.5289 | 1.1487 | 1458268.1795
High | 1382 | 360 | 27.3 | 7.5833 | -0.041667 | -0.15 | -72.625 | 205.186 | 27.5162 | -305.3272 | -2315.3977 | 160.0772 | 1213.9185 | 4933496.2439 | 4933.4962 | 1.3704 | 4144264.9306 | 1.1512 | 1461371.4211
High | 1383 | 361 | 29.3 | 8.1389 | 0.77778 | 2.8 | 1355.6667 | 205.186 | 31.6956 | 1118.7851 | 9105.6679 | 1592.5482 | 12961.5728 | 4946457.8167 | 4946.4578 | 1.374 | 4144264.9306 | 1.1512 | 1461371.4211
High | 1384 | 362 | 32.9 | 9.1389 | 0.875 | 3.15 | 1525.125 | 205.186 | 39.9627 | 1279.9763 | 11697.5613 | 1770.2737 | 16178.3345 | 4962636.1512 | 4962.6362 | 1.3785 | 4144264.9306 | 1.1512 | 1461371.4211
High | 1385 | 363 | 35.6 | 9.8889 | 0.52778 | 1.9 | 919.9167 | 205.186 | 46.7911 | 667.9396 | 6605.1805 | 1171.8937 | 11588.7269 | 4974224.8781 | 4974.2249 | 1.3817 | 4144264.9306 | 1.1512 | 1461371.4211
High | 1386 | 364 | 36.7 | 10.1944 | 0.27778 | 1 | 484.1667 | 205.186 | 49.7274 | 229.2533 | 2337.1104 | 739.08 | 7534.5099 | 4981759.3881 | 4981.7594 | 1.3838 | 4144264.9306 | 1.1512 | 1461371.4211
High | 1387 | 365 | 37.6 | 10.4444 | 0.375 | 1.35 | 653.625 | 205.186 | 52.1962 | 396.2428 | 4138.5362 | 911.0072 | 9514.9638 | 4991274.3519 | 4991.2744 | 1.3865 | 4144264.9306 | 1.1512 | 1461371.4211
High | 1388 | 366 | 39.4 | 10.9444 | 0.68056 | 2.45 | 1186.2083 | 205.186 | 57.3133 | 923.709 | 10109.4821 | 1448.7076 | 15855.3003 | 5007129.6522 | 5007.1297 | 1.3909 | 4144264.9306 | 1.1512 | 1461371.4211
High | 1389 | 367 | 42.5 | 11.8056 | 0.98611 | 3.55 | 1718.7917 | 205.186 | 66.687 | 1446.9187 | 17081.6792 | 1990.6646 | 23500.9019 | 5030630.554 | 5030.6306 | 1.3974 | 4144264.9306 | 1.1512 | 1461371.4211
High | 1390 | 368 | 46.5 | 12.9167 | 1.0694 | 3.85 | 1864.0417 | 205.186 | 79.8306 | 1579.0251 | 20395.7413 | 2149.0582 | 27758.6684 | 5058389.2224 | 5058.3892 | 1.4051 | 4144264.9306 | 1.1512 | 1461371.4211
High | 1391 | 369 | 50.2 | 13.9444 | 0.875 | 3.15 | 1525.125 | 205.186 | 93.0402 | 1226.8988 | 17108.4223 | 1823.3512 | 25425.6193 | 5083814.8417 | 5083.8148 | 1.4122 | 4144264.9306 | 1.1512 | 1461371.4211
High | 1392 | 370 | 52.8 | 14.6667 | 0.56944 | 2.05 | 992.5417 | 205.186 | 102.9274 | 684.4283 | 10038.2812 | 1300.6551 | 19076.2743 | 5102891.116 | 5102.8911 | 1.4175 | 4144264.9306 | 1.1512 | 1461371.4211
High | 1393 | 371 | 54.3 | 15.0833 | 0.29167 | 1.05 | 508.375 | 205.186 | 108.8587 | 194.3304 | 2931.1499 | 822.4196 | 12404.8293 | 5115295.9453 | 5115.2959 | 1.4209 | 4144264.9306 | 1.1512 | 1461371.4211
High | 1394 | 372 | 54.9 | 15.25 | 0.083333 | 0.3 | 145.25 | 205.186 | 111.2777 | -171.2136 | -2611.0078 | 461.7136 | 7041.1328 | 5122337.0781 | 5122.3371 | 1.4229 | 4144264.9306 | 1.1512 | 1461371.4211
High | 1395 | 373 | 54.9 | 15.25 | -0.027778 | -0.1 | -48.4167 | 205.186 | 111.2777 | -364.8803 | -5564.4245 | 268.047 | 4087.7162 | 5126424.7943 | 5126.4248 | 1.424 | 4144264.9306 | 1.1512 | 1461371.4211
High | 1396 | 374 | 54.7 | 15.1944 | -0.11111 | -0.4 | -193.6667 | 205.186 | 110.4684 | -509.321 | -7738.8497 | 121.9877 | 1853.5349 | 5128278.3292 | 5128.2783 | 1.4245 | 4145738.9491 | 1.1516 | 1461891.1969
High | 1397 | 375 | 54.1 | 15.0278 | -0.20833 | -0.75 | -363.125 | 205.186 | 108.0582 | -676.3692 | -10164.3259 | -49.8808 | -749.5977 | 5127528.7315 | 5127.5287 | 1.4243 | 4150128.7269 | 1.1528 | 1463439.1423
High | 1398 | 376 | 53.2 | 14.7778 | -0.27778 | -1 | -484.1667 | 205.186 | 104.4929 | -793.8455 | -11731.2721 | -174.4879 | -2578.5427 | 5124950.1888 | 5124.9502 | 1.4236 | 4156622.6123 | 1.1546 | 1465729.0487
High | 1399 | 377 | 52.1 | 14.4722 | -0.34722 | -1.25 | -605.2083 | 205.186 | 100.2164 | -910.6107 | -13178.5602 | -299.806 | -4338.8588 | 5120611.33 | 5120.6113 | 1.4224 | 4164411.6435 | 1.1568 | 1468475.6558
High | 1400 | 378 | 50.7 | 14.0833 | -0.41667 | -1.5 | -726.25 | 205.186 | 94.9028 | -1026.3388 | -14454.2715 | -426.1612 | -6001.7701 | 5114609.5599 | 5114.6096 | 1.4207 | 4174089.5972 | 1.1595 | 1471888.3442
High | 1401 | 379 | 49.1 | 13.6389 | -0.45833 | -1.65 | -798.875 | 205.186 | 89.0074 | -1093.0684 | -14908.2385 | -504.6816 | -6883.2963 | 5107726.2636 | 5107.7263 | 1.4188 | 4184827.338 | 1.1625 | 1475674.74
High | 1402 | 380 | 47.4 | 13.1667 | -0.54167 | -1.95 | -944.125 | 205.186 | 82.9507 | -1232.2617 | -16224.7784 | -655.9883 | -8637.1799 | 5099089.0837 | 5099.0891 | 1.4164 | 4195858.941 | 1.1655 | 1479564.7591
High | 1403 | 381 | 45.2 | 12.5556 | -0.77778 | -2.8 | -1355.6667 | 205.186 | 75.4293 | -1636.2819 | -20544.4289 | -1075.0514 | -13497.8674 | 5085591.2163 | 5085.5912 | 1.4127 | 4209558.1678 | 1.1693 | 1484395.4489
High | 1404 | 382 | 41.8 | 11.6111 | -1.2083 | -4.35 | -2106.125 | 205.186 | 64.5083 | -2375.8193 | -27585.9019 | -1836.4307 | -21323.0009 | 5064268.2154 | 5064.2682 | 1.4067 | 4229449.3484 | 1.1748 | 1491409.5765
High | 1405 | 383 | 36.5 | 10.1389 | -1.4722 | -5.3 | -2566.0833 | 205.186 | 49.1869 | -2820.4561 | -28596.2915 | -2311.7105 | -23438.1761 | 5040830.0394 | 5040.83 | 1.4002 | 4257355.5046 | 1.1826 | 1501249.9848
High | 1406 | 384 | 31.2 | 8.6667 | -1.2361 | -4.45 | -2154.5417 | 205.186 | 35.9395 | -2395.6672 | -20762.4488 | -1913.4162 | -16582.9401 | 5024247.0993 | 5024.2471 | 1.3956 | 4281483.816 | 1.1893 | 1509758.2306
High | 1407 | 385 | 27.6 | 7.6667 | -0.59722 | -2.15 | -1040.9583 | 205.186 | 28.1243 | -1274.2686 | -9769.3924 | -807.6481 | -6191.9687 | 5018055.1306 | 5018.0551 | 1.3939 | 4295718.316 | 1.1933 | 1514777.6712
High | 1408 | 386 | 26.9 | 7.4722 | -0.041667 | -0.15 | -72.625 | 205.186 | 26.7158 | -304.5267 | -2275.4915 | 159.2767 | 1190.1512 | 5019245.2818 | 5019.2453 | 1.3942 | 4298283.7269 | 1.194 | 1515682.2992
High | 1409 | 387 | 27.3 | 7.5833 | 0.083333 | 0.3 | 145.25 | 205.186 | 27.5162 | -87.4522 | -663.179 | 377.9522 | 2866.1373 | 5022111.4191 | 5022.1114 | 1.395 | 4298283.7269 | 1.194 | 1515682.2992
High | 1410 | 388 | 27.5 | 7.6389 | 0.013889 | 0.05 | 24.2083 | 205.186 | 27.9209 | -208.8985 | -1595.7523 | 257.3151 | 1965.6018 | 5024077.0209 | 5024.077 | 1.3956 | 4298283.7269 | 1.194 | 1515682.2992
High | 1411 | 389 | 27.4 | 7.6111 | -0.055556 | -0.2 | -96.8333 | 205.186 | 27.7182 | -329.7375 | -2509.6684 | 136.0708 | 1035.6499 | 5025112.6708 | 5025.1127 | 1.3959 | 4298652.9039 | 1.1941 | 1515812.4803
High | 1412 | 390 | 27.1 | 7.5278 | -0.097222 | -0.35 | -169.4583 | 205.186 | 27.1145 | -401.7588 | -3024.3511 | 62.8421 | 473.0617 | 5025585.7325 | 5025.5857 | 1.396 | 4299752.3657 | 1.1944 | 1516200.178
High | 1413 | 391 | 26.7 | 7.4167 | -0.041667 | -0.15 | -72.625 | 205.186 | 26.32 | -304.131 | -2255.6379 | 158.881 | 1178.3671 | 5026764.0996 | 5026.7641 | 1.3963 | 4301199.4861 | 1.1948 | 1516710.4688
High | 1414 | 392 | 26.8 | 7.4444 | 0.20833 | 0.75 | 363.125 | 205.186 | 26.5175 | 131.4215 | 978.3602 | 594.8285 | 4428.1676 | 5031192.2672 | 5031.1923 | 1.3976 | 4301199.4861 | 1.1948 | 1516710.4688
High | 1415 | 393 | 28.2 | 7.8333 | 0.59722 | 2.15 | 1040.9583 | 205.186 | 29.3604 | 806.412 | 6316.894 | 1275.5047 | 9991.4532 | 5041183.7204 | 5041.1837 | 1.4003 | 4301199.4861 | 1.1948 | 1516710.4688
High | 1416 | 394 | 31.1 | 8.6389 | 0.91667 | 3.3 | 1597.75 | 205.186 | 35.7095 | 1356.8545 | 11721.7154 | 1838.6455 | 15883.8541 | 5057067.5745 | 5057.0676 | 1.4047 | 4301199.4861 | 1.1948 | 1516710.4688
High | 1417 | 395 | 34.8 | 9.6667 | 1.0139 | 3.65 | 1767.2083 | 205.186 | 44.7118 | 1517.3106 | 14667.3359 | 2017.1061 | 19498.6919 | 5076566.2664 | 5076.5663 | 1.4102 | 4301199.4861 | 1.1948 | 1516710.4688
High | 1418 | 396 | 38.4 | 10.6667 | 0.84722 | 3.05 | 1476.7083 | 205.186 | 54.441 | 1217.0814 | 12982.2017 | 1736.3353 | 18520.9094 | 5095087.1757 | 5095.0872 | 1.4153 | 4301199.4861 | 1.1948 | 1516710.4688
High | 1419 | 397 | 40.9 | 11.3611 | 0.45833 | 1.65 | 798.875 | 205.186 | 61.7604 | 531.9287 | 6043.3006 | 1065.8213 | 12108.9146 | 5107196.0904 | 5107.1961 | 1.4187 | 4301199.4861 | 1.1948 | 1516710.4688
High | 1420 | 398 | 41.7 | 11.5833 | 0 | 0 | 0 | 0 | 64.2001 | -64.2001 | -743.6507 | 64.2001 | 743.6507 | 5107939.7411 | 5107.9397 | 1.4189 | 4301199.4861 | 1.1948 | 1516710.4688
High | 1421 | 399 | 40.9 | 11.3611 | -0.47222 | -1.7 | -823.0833 | 205.186 | 61.7604 | -1090.0297 | -12383.9482 | -556.137 | -6318.3342 | 5101621.4069 | 5101.6214 | 1.4171 | 4305643.0602 | 1.196 | 1518277.3841
High | 1422 | 400 | 38.3 | 10.6389 | -0.77778 | -2.8 | -1355.6667 | 205.186 | 54.1578 | -1615.0104 | -17181.9163 | -1096.3229 | -11663.6578 | 5089957.7491 | 5089.9577 | 1.4139 | 4319490.2269 | 1.1999 | 1523160.2412
High | 1423 | 401 | 35.3 | 9.8056 | -0.55556 | -2 | -968.3333 | 205.186 | 46.0058 | -1219.5251 | -11958.1212 | -717.1416 | -7031.9714 | 5082925.7777 | 5082.9258 | 1.4119 | 4334338.0046 | 1.204 | 1528395.9389
High | 1424 | 402 | 34.3 | 9.5278 | -0.097222 | -0.35 | -169.4583 | 205.186 | 43.4362 | -418.0805 | -3983.3778 | 79.1638 | 754.2551 | 5083680.0328 | 5083.68 | 1.4121 | 4339018.2824 | 1.2053 | 1530046.3218
High | 1425 | 403 | 34.6 | 9.6111 | 0.27778 | 1 | 484.1667 | 205.186 | 44.1993 | 234.7814 | 2256.5101 | 733.5519 | 7050.2492 | 5090730.282 | 5090.7303 | 1.4141 | 4339018.2824 | 1.2053 | 1530046.3218
High | 1426 | 404 | 36.3 | 10.0833 | 0.68056 | 2.45 | 1186.2083 | 205.186 | 48.6493 | 932.3731 | 9401.4285 | 1440.0436 | 14520.4395 | 5105250.7216 | 5105.2507 | 1.4181 | 4339018.2824 | 1.2053 | 1530046.3218
High | 1427 | 405 | 39.5 | 10.9722 | 0.76389 | 2.75 | 1331.4583 | 205.186 | 57.6046 | 1068.6677 | 11725.6598 | 1594.2489 | 17492.4536 | 5122743.1752 | 5122.7432 | 1.423 | 4339018.2824 | 1.2053 | 1530046.3218
High | 1428 | 406 | 41.8 | 11.6111 | 0.41667 | 1.5 | 726.25 | 205.186 | 64.5083 | 456.5557 | 5301.1189 | 995.9443 | 11564.02 | 5134307.1952 | 5134.3072 | 1.4262 | 4339018.2824 | 1.2053 | 1530046.3218
High | 1429 | 407 | 42.5 | 11.8056 | 0.013889 | 0.05 | 24.2083 | 205.186 | 66.687 | -247.6646 | -2923.8185 | 296.0813 | 3495.4042 | 5137802.5993 | 5137.8026 | 1.4272 | 4339018.2824 | 1.2053 | 1530046.3218
High | 1430 | 408 | 41.9 | 11.6389 | -0.33333 | -1.2 | -581 | 205.186 | 64.8174 | -851.0033 | -9904.7331 | -310.9967 | -3619.6557 | 5134182.9436 | 5134.1829 | 1.4262 | 4342423.588 | 1.2062 | 1531247.1177
High | 1431 | 409 | 40.1 | 11.1389 | -0.73611 | -2.65 | -1283.0417 | 205.186 | 59.368 | -1547.5956 | -17238.4952 | -1018.4878 | -11344.8219 | 5122838.1217 | 5122.8381 | 1.423 | 4352349.0046 | 1.209 | 1534747.0678
High | 1432 | 410 | 36.6 | 10.1667 | -1.2222 | -4.4 | -2130.3333 | 205.186 | 49.4567 | -2384.976 | -24247.2564 | -1875.6906 | -19069.5214 | 5103768.6003 | 5103.7686 | 1.4177 | 4370401.0243 | 1.214 | 1541112.6612
High | 1433 | 411 | 31.3 | 8.6944 | -1.4722 | -5.3 | -2566.0833 | 205.186 | 36.1703 | -2807.4396 | -24409.1275 | -2324.7271 | -20212.2105 | 5083556.3898 | 5083.5564 | 1.4121 | 4394600.6157 | 1.2207 | 1549646.0421
High | 1434 | 412 | 26 | 7.2222 | -1.4861 | -5.35 | -2590.2917 | 205.186 | 24.958 | -2820.4356 | -20369.813 | -2360.1477 | -17045.5111 | 5066510.8787 | 5066.5109 | 1.4074 | 4415022.3623 | 1.2264 | 1556847.2605
High | 1435 | 413 | 20.6 | 5.7222 | -0.95833 | -3.45 | -1670.375 | 205.186 | 15.6674 | -1891.2284 | -10822.0291 | -1449.5216 | -8294.4848 | 5058216.3939 | 5058.2164 | 1.4051 | 4431943.9873 | 1.2311 | 1562814.2485
High | 1436 | 414 | 19.1 | 5.3056 | -0.125 | -0.45 | -217.875 | 205.186 | 13.4688 | -436.5298 | -2316.0331 | 0.7798 | 4.1373 | 5058220.5312 | 5058.2205 | 1.4051 | 4435948.4491 | 1.2322 | 1564226.3219
High | 1437 | 415 | 19.7 | 5.4722 | 0.27778 | 1 | 484.1667 | 205.186 | 14.3283 | 264.6524 | 1448.2366 | 703.681 | 3850.6986 | 5062071.2298 | 5062.0712 | 1.4061 | 4435948.4491 | 1.2322 | 1564226.3219
High | 1438 | 416 | 21.1 | 5.8611 | 0.31944 | 1.15 | 556.7917 | 205.186 | 16.4372 | 335.1685 | 1964.4598 | 778.4148 | 4562.3759 | 5066633.6056 | 5066.6336 | 1.4074 | 4435948.4491 | 1.2322 | 1564226.3219
High | 1439 | 417 | 22 | 6.1111 | 0.13889 | 0.5 | 242.0833 | 205.186 | 17.8693 | 19.028 | 116.2824 | 465.1386 | 2842.5139 | 5069476.1195 | 5069.4761 | 1.4082 | 4435948.4491 | 1.2322 | 1564226.3219
High | 1440 | 418 | 22.1 | 6.1389 | -0.083333 | -0.3 | -145.25 | 205.186 | 18.0322 | -368.4681 | -2261.9849 | 77.9681 | 478.6377 | 5069954.7572 | 5069.9548 | 1.4083 | 4435948.4491 | 1.2322 | 1564226.3219
High | 1441 | 419 | 21.4 | 5.9444 | -0.34722 | -1.25 | -605.2083 | 205.186 | 16.9079 | -827.3022 | -4917.8522 | -383.1144 | -2277.4024 | 5067677.3548 | 5067.6774 | 1.4077 | 4437996.0706 | 1.2328 | 1564948.3644
High | 1442 | 420 | 19.6 | 5.4444 | -0.43056 | -1.55 | -750.4583 | 205.186 | 14.1832 | -969.8275 | -5280.1721 | -531.0891 | -2891.4853 | 5064785.8695 | 5064.7859 | 1.4069 | 4442958.7789 | 1.2342 | 1566698.3394
High | 1443 | 421 | 18.3 | 5.0833 | -0.22222 | -0.8 | -387.3333 | 205.186 | 12.3642 | -604.8835 | -3074.8243 | -169.7832 | -863.0645 | 5063922.805 | 5063.9228 | 1.4066 | 4446271.9583 | 1.2351 | 1567866.6493
High | 1444 | 422 | 18 | 5 | 0 | 0 | 0 | 0 | 11.9621 | -11.9621 | -59.8106 | 11.9621 | 59.8106 | 5063982.6156 | 5063.9826 | 1.4067 | 4447004.2604 | 1.2353 | 1568124.8773
High | 1445 | 423 | 18.3 | 5.0833 | 0.069444 | 0.25 | 121.0417 | 205.186 | 12.3642 | -96.5085 | -490.5848 | 338.5918 | 1721.175 | 5065703.7906 | 5065.7038 | 1.4071 | 4447004.2604 | 1.2353 | 1568124.8773
High | 1446 | 424 | 18.5 | 5.1389 | -0.055556 | -0.2 | -96.8333 | 205.186 | 12.6359 | -314.6552 | -1616.9782 | 120.9885 | 621.7467 | 5066325.5373 | 5066.3255 | 1.4073 | 4447004.2604 | 1.2353 | 1568124.8773
High | 1447 | 425 | 17.9 | 4.9722 | -0.48611 | -1.75 | -847.2917 | 205.186 | 11.8296 | -1064.3072 | -5291.972 | -630.2761 | -3133.873 | 5063191.6644 | 5063.1917 | 1.4064 | 4448472.8993 | 1.2357 | 1568642.7561
High | 1448 | 426 | 15 | 4.1667 | -1.1111 | -4 | -1936.6667 | 205.186 | 8.307 | -2150.1597 | -8958.9986 | -1723.1737 | -7179.8903 | 5056011.774 | 5056.0118 | 1.4044 | 4454888.7801 | 1.2375 | 1570905.1561
High | 1449 | 427 | 9.9 | 2.75 | -1.4444 | -5.2 | -2517.6667 | 205.186 | 3.6185 | -2726.4712 | -7497.7957 | -2308.8622 | -6349.371 | 5049662.4031 | 5049.6624 | 1.4027 | 4463428.2697 | 1.2398 | 1573916.3936
High | 1450 | 428 | 4.6 | 1.2778 | -1.2083 | -4.35 | -2106.125 | 205.186 | 0.78123 | -2312.0922 | -2954.34 | -1900.1578 | -2427.9794 | 5047234.4237 | 5047.2344 | 1.402 | 4468596.0764 | 1.2413 | 1575738.6914
High | 1451 | 429 | 1.2 | 0.33333 | -0.63889 | -2.3 | -1113.5833 | 205.186 | 0.053165 | -1318.8225 | -439.6075 | -908.3442 | -302.7814 | 5046931.6423 | 5046.9316 | 1.4019 | 4469922.1551 | 1.2416 | 1576206.2999
High | 1452 | 430 | 0 | 0 | -0.16667 | -0.6 | -290.5 | 205.186 | 0 | -495.686 | 0 | -85.314 | 0 | 5046931.6423 | 5046.9316 | 1.4019 | 4470018.9884 | 1.2417 | 1576240.4458
High | 1453 | 431 | 0 | 0 | 0 | 0 | 0 | 0 | 0 | 0 | 0 | 0 | 0 | 5046931.6423 | 5046.9316 | 1.4019 | 4470018.9884 | 1.2417 | 1576240.4458
High | 1454 | 432 | 0 | 0 | 0 | 0 | 0 | 0 | 0 | 0 | 0 | 0 | 0 | 5046931.6423 | 5046.9316 | 1.4019 | 4470018.9884 | 1.2417 | 1576240.4458
High | 1455 | 433 | 0 | 0 | 0 | 0 | 0 | 0 | 0 | 0 | 0 | 0 | 0 | 5046931.6423 | 5046.9316 | 1.4019 | 4470018.9884 | 1.2417 | 1576240.4458
High | 1456 | 434 | 0 | 0 | 0 | 0 | 0 | 0 | 0 | 0 | 0 | 0 | 0 | 5046931.6423 | 5046.9316 | 1.4019 | 4470018.9884 | 1.2417 | 1576240.4458
High | 1457 | 435 | 0 | 0 | 0 | 0 | 0 | 0 | 0 | 0 | 0 | 0 | 0 | 5046931.6423 | 5046.9316 | 1.4019 | 4470018.9884 | 1.2417 | 1576240.4458
High | 1458 | 436 | 0 | 0 | 0 | 0 | 0 | 0 | 0 | 0 | 0 | 0 | 0 | 5046931.6423 | 5046.9316 | 1.4019 | 4470018.9884 | 1.2417 | 1576240.4458
High | 1459 | 437 | 0 | 0 | 0 | 0 | 0 | 0 | 0 | 0 | 0 | 0 | 0 | 5046931.6423 | 5046.9316 | 1.4019 | 4470018.9884 | 1.2417 | 1576240.4458
High | 1460 | 438 | 0 | 0 | 0 | 0 | 0 | 0 | 0 | 0 | 0 | 0 | 0 | 5046931.6423 | 5046.9316 | 1.4019 | 4470018.9884 | 1.2417 | 1576240.4458
High | 1461 | 439 | 0 | 0 | 0 | 0 | 0 | 0 | 0 | 0 | 0 | 0 | 0 | 5046931.6423 | 5046.9316 | 1.4019 | 4470018.9884 | 1.2417 | 1576240.4458
High | 1462 | 440 | 0 | 0 | 0 | 0 | 0 | 0 | 0 | 0 | 0 | 0 | 0 | 5046931.6423 | 5046.9316 | 1.4019 | 4470018.9884 | 1.2417 | 1576240.4458
High | 1463 | 441 | 0 | 0 | 0 | 0 | 0 | 0 | 0 | 0 | 0 | 0 | 0 | 5046931.6423 | 5046.9316 | 1.4019 | 4470018.9884 | 1.2417 | 1576240.4458
High | 1464 | 442 | 0 | 0 | 0 | 0 | 0 | 0 | 0 | 0 | 0 | 0 | 0 | 5046931.6423 | 5046.9316 | 1.4019 | 4470018.9884 | 1.2417 | 1576240.4458
High | 1465 | 443 | 0 | 0 | 0 | 0 | 0 | 0 | 0 | 0 | 0 | 0 | 0 | 5046931.6423 | 5046.9316 | 1.4019 | 4470018.9884 | 1.2417 | 1576240.4458
High | 1466 | 444 | 0 | 0 | 0 | 0 | 0 | 0 | 0 | 0 | 0 | 0 | 0 | 5046931.6423 | 5046.9316 | 1.4019 | 4470018.9884 | 1.2417 | 1576240.4458
High | 1467 | 445 | 0 | 0 | 0 | 0 | 0 | 0 | 0 | 0 | 0 | 0 | 0 | 5046931.6423 | 5046.9316 | 1.4019 | 4470018.9884 | 1.2417 | 1576240.4458
High | 1468 | 446 | 0 | 0 | 0 | 0 | 0 | 0 | 0 | 0 | 0 | 0 | 0 | 5046931.6423 | 5046.9316 | 1.4019 | 4470018.9884 | 1.2417 | 1576240.4458
High | 1469 | 447 | 0 | 0 | 0 | 0 | 0 | 0 | 0 | 0 | 0 | 0 | 0 | 5046931.6423 | 5046.9316 | 1.4019 | 4470018.9884 | 1.2417 | 1576240.4458
High | 1470 | 448 | 0 | 0 | 0 | 0 | 0 | 0 | 0 | 0 | 0 | 0 | 0 | 5046931.6423 | 5046.9316 | 1.4019 | 4470018.9884 | 1.2417 | 1576240.4458
High | 1471 | 449 | 0 | 0 | 0 | 0 | 0 | 0 | 0 | 0 | 0 | 0 | 0 | 5046931.6423 | 5046.9316 | 1.4019 | 4470018.9884 | 1.2417 | 1576240.4458
High | 1472 | 450 | 0 | 0 | 0 | 0 | 0 | 0 | 0 | 0 | 0 | 0 | 0 | 5046931.6423 | 5046.9316 | 1.4019 | 4470018.9884 | 1.2417 | 1576240.4458
High | 1473 | 451 | 0 | 0 | 0 | 0 | 0 | 0 | 0 | 0 | 0 | 0 | 0 | 5046931.6423 | 5046.9316 | 1.4019 | 4470018.9884 | 1.2417 | 1576240.4458
High | 1474 | 452 | 0 | 0 | 0 | 0 | 0 | 0 | 0 | 0 | 0 | 0 | 0 | 5046931.6423 | 5046.9316 | 1.4019 | 4470018.9884 | 1.2417 | 1576240.4458
High | 1475 | 453 | 0 | 0 | 0 | 0 | 0 | 0 | 0 | 0 | 0 | 0 | 0 | 5046931.6423 | 5046.9316 | 1.4019 | 4470018.9884 | 1.2417 | 1576240.4458
High | 1476 | 454 | 0 | 0 | 0 | 0 | 0 | 0 | 0 | 0 | 0 | 0 | 0 | 5046931.6423 | 5046.9316 | 1.4019 | 4470018.9884 | 1.2417 | 1576240.4458
High | 1477 | 455 | 0 | 0 | 0 | 0 | 0 | 0 | 0 | 0 | 0 | 0 | 0 | 5046931.6423 | 5046.9316 | 1.4019 | 4470018.9884 | 1.2417 | 1576240.4458 | extra high
Extra-high | 1478 | 1 | 0 | 0 | 0.30556 | 1.1 | 532.5833 | 205.186 | 0 | 327.3974 | 0 | 737.7693 | 0 | 5046931.6423 | 5046.9316 | 1.4019 | 4470018.9884 | 1.2417 | 1576240.4458
Extra-high | 1479 | 2 | 2.2 | 0.61111 | 0.61111 | 2.2 | 1065.1667 | 205.186 | 0.17869 | 859.802 | 525.4346 | 1270.5313 | 776.4358 | 5047708.0781 | 5047.7081 | 1.4021 | 4470018.9884 | 1.2417 | 1576240.4458
Extra-high | 1480 | 3 | 4.4 | 1.2222 | 0.56944 | 2.05 | 992.5417 | 205.186 | 0.71477 | 786.6409 | 961.45 | 1198.4424 | 1464.7629 | 5049172.841 | 5049.1728 | 1.4025 | 4470018.9884 | 1.2417 | 1576240.4458
Extra-high | 1481 | 4 | 6.3 | 1.75 | 0.48611 | 1.75 | 847.2917 | 205.186 | 1.4654 | 640.6403 | 1121.1206 | 1053.943 | 1844.4002 | 5051017.2412 | 5051.0172 | 1.4031 | 4470018.9884 | 1.2417 | 1576240.4458
Extra-high | 1482 | 5 | 7.9 | 2.1944 | 0.40278 | 1.45 | 702.0417 | 205.186 | 2.3042 | 494.5515 | 1085.2658 | 909.5318 | 1995.917 | 5053013.1583 | 5053.0132 | 1.4036 | 4470018.9884 | 1.2417 | 1576240.4458
Extra-high | 1483 | 6 | 9.2 | 2.5556 | 0.34722 | 1.25 | 605.2083 | 205.186 | 3.1249 | 396.8975 | 1014.2935 | 813.5192 | 2078.9935 | 5055092.1518 | 5055.0922 | 1.4042 | 4470018.9884 | 1.2417 | 1576240.4458
Extra-high | 1484 | 7 | 10.4 | 2.8889 | 0.31944 | 1.15 | 556.7917 | 205.186 | 3.9933 | 347.6124 | 1004.2137 | 765.9709 | 2212.8048 | 5057304.9567 | 5057.305 | 1.4048 | 4470018.9884 | 1.2417 | 1576240.4458
Extra-high | 1485 | 8 | 11.5 | 3.1944 | 0.34722 | 1.25 | 605.2083 | 205.186 | 4.8827 | 395.1397 | 1262.2518 | 815.277 | 2604.357 | 5059909.3137 | 5059.9093 | 1.4055 | 4470018.9884 | 1.2417 | 1576240.4458
Extra-high | 1486 | 9 | 12.9 | 3.5833 | 0.44444 | 1.6 | 774.6667 | 205.186 | 6.1439 | 563.3368 | 2018.6236 | 985.9965 | 3533.1542 | 5063442.4678 | 5063.4425 | 1.4065 | 4470018.9884 | 1.2417 | 1576240.4458
Extra-high | 1487 | 10 | 14.7 | 4.0833 | 0.56944 | 2.05 | 992.5417 | 205.186 | 7.9781 | 779.3776 | 3182.4587 | 1205.7057 | 4923.2983 | 5068365.7661 | 5068.3658 | 1.4079 | 4470018.9884 | 1.2417 | 1576240.4458
Extra-high | 1488 | 11 | 17 | 4.7222 | 0.70833 | 2.55 | 1234.625 | 205.186 | 10.6699 | 1018.7691 | 4810.8542 | 1450.4809 | 6849.493 | 5075215.2592 | 5075.2153 | 1.4098 | 4470018.9884 | 1.2417 | 1576240.4458
Extra-high | 1489 | 12 | 19.8 | 5.5 | 0.84722 | 3.05 | 1476.7083 | 205.186 | 14.4742 | 1257.0482 | 6913.7651 | 1696.3685 | 9330.0266 | 5084545.2857 | 5084.5453 | 1.4124 | 4470018.9884 | 1.2417 | 1576240.4458
Extra-high | 1490 | 13 | 23.1 | 6.4167 | 0.95833 | 3.45 | 1670.375 | 205.186 | 19.701 | 1445.4881 | 9275.2152 | 1895.2619 | 12161.264 | 5096706.5497 | 5096.7065 | 1.4158 | 4470018.9884 | 1.2417 | 1576240.4458
Extra-high | 1491 | 14 | 26.7 | 7.4167 | 1.0278 | 3.7 | 1791.4167 | 205.186 | 26.32 | 1559.9107 | 11569.3378 | 2022.9226 | 15003.3428 | 5111709.8925 | 5111.7099 | 1.4199 | 4470018.9884 | 1.2417 | 1576240.4458
Extra-high | 1492 | 15 | 30.5 | 8.4722 | 1.0278 | 3.7 | 1791.4167 | 205.186 | 34.345 | 1551.8857 | 13147.9209 | 2030.9476 | 17206.6393 | 5128916.5317 | 5128.9165 | 1.4247 | 4470018.9884 | 1.2417 | 1576240.4458
Extra-high | 1493 | 16 | 34.1 | 9.4722 | 0.97222 | 3.5 | 1694.5833 | 205.186 | 42.9311 | 1446.4663 | 13701.2499 | 1942.7004 | 18401.6899 | 5147318.2216 | 5147.3182 | 1.4298 | 4470018.9884 | 1.2417 | 1576240.4458
Extra-high | 1494 | 17 | 37.5 | 10.4167 | 0.90278 | 3.25 | 1573.5417 | 205.186 | 51.9189 | 1316.4368 | 13712.8829 | 1830.6466 | 19069.2351 | 5166387.4568 | 5166.3875 | 1.4351 | 4470018.9884 | 1.2417 | 1576240.4458
Extra-high | 1495 | 18 | 40.6 | 11.2778 | 0.80556 | 2.9 | 1404.0833 | 205.186 | 60.8577 | 1138.0397 | 12834.5588 | 1670.127 | 18835.3209 | 5185222.7776 | 5185.2228 | 1.4403 | 4470018.9884 | 1.2417 | 1576240.4458
Extra-high | 1496 | 19 | 43.3 | 12.0278 | 0.70833 | 2.55 | 1234.625 | 205.186 | 69.2212 | 960.2178 | 11549.2868 | 1509.0322 | 18150.3035 | 5203373.0811 | 5203.3731 | 1.4454 | 4470018.9884 | 1.2417 | 1576240.4458
Extra-high | 1497 | 20 | 45.7 | 12.6944 | 0.61111 | 2.2 | 1065.1667 | 205.186 | 77.1073 | 782.8734 | 9938.1424 | 1347.46 | 17105.2557 | 5220478.3368 | 5220.4783 | 1.4501 | 4470018.9884 | 1.2417 | 1576240.4458
Extra-high | 1498 | 21 | 47.7 | 13.25 | 0.5 | 1.8 | 871.5 | 205.186 | 84.004 | 582.31 | 7715.6077 | 1160.69 | 15379.1423 | 5235857.4791 | 5235.8575 | 1.4544 | 4470018.9884 | 1.2417 | 1576240.4458
Extra-high | 1499 | 22 | 49.3 | 13.6944 | 0.38889 | 1.4 | 677.8333 | 205.186 | 89.734 | 382.9133 | 5243.7855 | 972.7533 | 13321.3163 | 5249178.7954 | 5249.1788 | 1.4581 | 4470018.9884 | 1.2417 | 1576240.4458
Extra-high | 1500 | 23 | 50.5 | 14.0278 | 0.27778 | 1 | 484.1667 | 205.186 | 94.1556 | 184.8251 | 2592.6857 | 783.5082 | 10990.8791 | 5260169.6745 | 5260.1697 | 1.4612 | 4470018.9884 | 1.2417 | 1576240.4458
Extra-high | 1501 | 24 | 51.3 | 14.25 | 0.22222 | 0.8 | 387.3333 | 205.186 | 97.1624 | 84.985 | 1211.0364 | 689.6817 | 9827.9636 | 5269997.638 | 5269.9976 | 1.4639 | 4470018.9884 | 1.2417 | 1576240.4458
Extra-high | 1502 | 25 | 52.1 | 14.4722 | 0.19444 | 0.7 | 338.9167 | 205.186 | 100.2164 | 33.5143 | 485.0266 | 644.319 | 9324.7281 | 5279322.3661 | 5279.3224 | 1.4665 | 4470018.9884 | 1.2417 | 1576240.4458
Extra-high | 1503 | 26 | 52.7 | 14.6389 | 0.18056 | 0.65 | 314.7083 | 205.186 | 102.5379 | 6.9844 | 102.2445 | 622.4322 | 9111.7162 | 5288434.0823 | 5288.4341 | 1.469 | 4470018.9884 | 1.2417 | 1576240.4458
Extra-high | 1504 | 27 | 53.4 | 14.8333 | 0.18056 | 0.65 | 314.7083 | 205.186 | 105.28 | 4.2424 | 62.9287 | 625.1743 | 9273.4186 | 5297707.5008 | 5297.7075 | 1.4716 | 4470018.9884 | 1.2417 | 1576240.4458
Extra-high | 1505 | 28 | 54 | 15 | 0.15278 | 0.55 | 266.2917 | 205.186 | 107.6591 | -46.5534 | -698.3013 | 579.1368 | 8687.0513 | 5306394.5521 | 5306.3946 | 1.474 | 4470018.9884 | 1.2417 | 1576240.4458
Extra-high | 1506 | 29 | 54.5 | 15.1389 | 0.13889 | 0.5 | 242.0833 | 205.186 | 109.662 | -72.7647 | -1101.5762 | 556.9313 | 8431.3216 | 5314825.8737 | 5314.8259 | 1.4763 | 4470018.9884 | 1.2417 | 1576240.4458
Extra-high | 1507 | 30 | 55 | 15.2778 | 0.15278 | 0.55 | 266.2917 | 205.186 | 111.6834 | -50.5777 | -772.7151 | 583.161 | 8909.4049 | 5323735.2786 | 5323.7353 | 1.4788 | 4470018.9884 | 1.2417 | 1576240.4458
Extra-high | 1508 | 31 | 55.6 | 15.4444 | 0.18056 | 0.65 | 314.7083 | 205.186 | 114.1334 | -4.6111 | -71.2154 | 634.0277 | 9792.2061 | 5333527.4847 | 5333.5275 | 1.4815 | 4470018.9884 | 1.2417 | 1576240.4458
Extra-high | 1509 | 32 | 56.3 | 15.6389 | 0.22222 | 0.8 | 387.3333 | 205.186 | 117.0254 | 65.122 | 1018.4354 | 709.5447 | 11096.4905 | 5344623.9753 | 5344.624 | 1.4846 | 4470018.9884 | 1.2417 | 1576240.4458
Extra-high | 1510 | 33 | 57.2 | 15.8889 | 0.30556 | 1.1 | 532.5833 | 205.186 | 120.7968 | 206.6006 | 3282.6538 | 858.5661 | 13641.6611 | 5358265.6363 | 5358.2656 | 1.4884 | 4470018.9884 | 1.2417 | 1576240.4458
Extra-high | 1511 | 34 | 58.5 | 16.25 | 0.41667 | 1.5 | 726.25 | 205.186 | 126.3499 | 394.7141 | 6414.104 | 1057.7859 | 17189.021 | 5375454.6573 | 5375.4547 | 1.4932 | 4470018.9884 | 1.2417 | 1576240.4458
Extra-high | 1512 | 35 | 60.2 | 16.7222 | 0.52778 | 1.9 | 919.9167 | 205.186 | 133.8001 | 580.9306 | 9714.4514 | 1258.9027 | 21051.6505 | 5396506.3078 | 5396.5063 | 1.499 | 4470018.9884 | 1.2417 | 1576240.4458
Extra-high | 1513 | 36 | 62.3 | 17.3056 | 0.625 | 2.25 | 1089.375 | 205.186 | 143.2978 | 740.8913 | 12821.5351 | 1437.8587 | 24882.9441 | 5421389.2518 | 5421.3893 | 1.5059 | 4470018.9884 | 1.2417 | 1576240.4458
Extra-high | 1514 | 37 | 64.7 | 17.9722 | 0.66667 | 2.4 | 1162 | 205.186 | 154.551 | 802.263 | 14418.4492 | 1521.737 | 27348.9952 | 5448738.2471 | 5448.7382 | 1.5135 | 4470018.9884 | 1.2417 | 1576240.4458
Extra-high | 1515 | 38 | 67.1 | 18.6389 | 0.625 | 2.25 | 1089.375 | 205.186 | 166.2296 | 717.9594 | 13381.9662 | 1460.7906 | 27227.513 | 5475965.7601 | 5475.9658 | 1.5211 | 4470018.9884 | 1.2417 | 1576240.4458
Extra-high | 1516 | 39 | 69.2 | 19.2222 | 0.5 | 1.8 | 871.5 | 205.186 | 176.7973 | 489.5168 | 9409.6004 | 1253.4832 | 24094.7329 | 5500060.4929 | 5500.0605 | 1.5278 | 4470018.9884 | 1.2417 | 1576240.4458
Extra-high | 1517 | 40 | 70.7 | 19.6389 | 0.375 | 1.35 | 653.625 | 205.186 | 184.5449 | 263.8941 | 5182.5868 | 1043.3559 | 20490.3507 | 5520550.8436 | 5520.5508 | 1.5335 | 4470018.9884 | 1.2417 | 1576240.4458
Extra-high | 1518 | 41 | 71.9 | 19.9722 | 0.27778 | 1 | 484.1667 | 205.186 | 190.8627 | 88.118 | 1759.912 | 880.2153 | 17579.8565 | 5538130.7001 | 5538.1307 | 1.5384 | 4470018.9884 | 1.2417 | 1576240.4458
Extra-high | 1519 | 42 | 72.7 | 20.1944 | 0.20833 | 0.75 | 363.125 | 205.186 | 195.1336 | -37.1946 | -751.1243 | 763.4446 | 15417.3396 | 5553548.0397 | 5553.548 | 1.5427 | 4470018.9884 | 1.2417 | 1576240.4458
Extra-high | 1520 | 43 | 73.4 | 20.3889 | 0.15278 | 0.55 | 266.2917 | 205.186 | 198.9095 | -137.8038 | -2809.6655 | 670.3871 | 13668.4479 | 5567216.4876 | 5567.2165 | 1.5464 | 4470018.9884 | 1.2417 | 1576240.4458
Extra-high | 1521 | 44 | 73.8 | 20.5 | 0.097222 | 0.35 | 169.4583 | 205.186 | 201.0833 | -236.8109 | -4854.6244 | 575.7276 | 11802.4161 | 5579018.9037 | 5579.0189 | 1.5497 | 4470018.9884 | 1.2417 | 1576240.4458
Extra-high | 1522 | 45 | 74.1 | 20.5833 | 0.027778 | 0.1 | 48.4167 | 205.186 | 202.7215 | -359.4908 | -7399.5182 | 456.3241 | 9392.6709 | 5588411.5746 | 5588.4116 | 1.5523 | 4470018.9884 | 1.2417 | 1576240.4458
Extra-high | 1523 | 46 | 74 | 20.5556 | -0.069444 | -0.25 | -121.0417 | 205.186 | 202.1747 | -528.4023 | -10861.603 | 286.319 | 5885.4456 | 5594297.0202 | 5594.297 | 1.554 | 4471014.8924 | 1.2419 | 1576591.6264
Extra-high | 1524 | 47 | 73.6 | 20.4444 | -0.20833 | -0.75 | -363.125 | 205.186 | 199.9949 | -768.3059 | -15707.5868 | 42.0559 | 859.809 | 5595156.8292 | 5595.1568 | 1.5542 | 4474985.059 | 1.2431 | 1577991.6064
Extra-high | 1525 | 48 | 72.5 | 20.1389 | -0.38889 | -1.4 | -677.8333 | 205.186 | 194.0615 | -1077.0808 | -21691.21 | -278.5859 | -5610.4104 | 5589546.4189 | 5589.5464 | 1.5527 | 4485792.0625 | 1.2461 | 1581802.426
Extra-high | 1526 | 49 | 70.8 | 19.6667 | -0.54167 | -1.95 | -944.125 | 205.186 | 185.0674 | -1334.3783 | -26242.7737 | -553.8717 | -10892.8096 | 5578653.6093 | 5578.6536 | 1.5496 | 4502173.7072 | 1.2506 | 1587579.0035
Extra-high | 1527 | 50 | 68.6 | 19.0556 | -0.63889 | -2.3 | -1113.5833 | 205.186 | 173.7447 | -1492.514 | -28440.6833 | -734.6527 | -13999.2149 | 5564654.3944 | 5564.6544 | 1.5457 | 4522796.5174 | 1.2563 | 1594851.1219
Extra-high | 1528 | 51 | 66.2 | 18.3889 | -0.63889 | -2.3 | -1113.5833 | 205.186 | 161.8003 | -1480.5696 | -27226.0296 | -746.5971 | -13729.0907 | 5550925.3036 | 5550.9253 | 1.5419 | 4544551.7396 | 1.2624 | 1602522.5572
Extra-high | 1529 | 52 | 64 | 17.7778 | -0.55556 | -2 | -968.3333 | 205.186 | 151.2249 | -1324.7442 | -23551.0077 | -611.9225 | -10878.6219 | 5540046.6817 | 5540.0467 | 1.5389 | 4563813.5035 | 1.2677 | 1609314.7367
Extra-high | 1530 | 53 | 62.2 | 17.2778 | -0.43056 | -1.55 | -750.4583 | 205.186 | 142.8381 | -1098.4824 | -18979.3349 | -402.4343 | -6953.1698 | 5533093.5119 | 5533.0935 | 1.537 | 4579088.9618 | 1.272 | 1614701.2452
Extra-high | 1531 | 54 | 60.9 | 16.9167 | -0.27778 | -1 | -484.1667 | 205.186 | 136.9298 | -826.2824 | -13977.9441 | -142.0509 | -2403.0282 | 5530690.4837 | 5530.6905 | 1.5363 | 4589850.2384 | 1.275 | 1618495.9403
Extra-high | 1532 | 55 | 60.2 | 16.7222 | -0.125 | -0.45 | -217.875 | 205.186 | 133.8001 | -556.861 | -9311.9537 | 121.111 | 2025.2454 | 5532715.7291 | 5532.7157 | 1.5369 | 4595550.6285 | 1.2765 | 1620506.0404
Extra-high | 1533 | 56 | 60 | 16.6667 | 0.027778 | 0.1 | 48.4167 | 205.186 | 132.9125 | -289.6818 | -4828.0299 | 386.5151 | 6441.9188 | 5539157.6479 | 5539.1576 | 1.5387 | 4597167.2072 | 1.277 | 1621076.0864
Extra-high | 1534 | 57 | 60.4 | 16.7778 | 0.19444 | 0.7 | 338.9167 | 205.186 | 134.6906 | -0.95987 | -16.1044 | 678.7932 | 11388.6415 | 5550546.2894 | 5550.5463 | 1.5418 | 4597167.2072 | 1.277 | 1621076.0864
Extra-high | 1535 | 58 | 61.4 | 17.0556 | 0.38889 | 1.4 | 677.8333 | 205.186 | 139.1874 | 333.4599 | 5687.3443 | 1022.2067 | 17434.3038 | 5567980.5932 | 5567.9806 | 1.5467 | 4597167.2072 | 1.277 | 1621076.0864
Extra-high | 1536 | 59 | 63.2 | 17.5556 | 0.58333 | 2.1 | 1016.75 | 205.186 | 147.4679 | 664.0961 | 11658.5768 | 1369.4039 | 24040.6455 | 5592021.2387 | 5592.0212 | 1.5533 | 4597167.2072 | 1.277 | 1621076.0864
Extra-high | 1537 | 60 | 65.6 | 18.2222 | 0.72222 | 2.6 | 1258.8333 | 205.186 | 158.8806 | 894.7667 | 16304.6381 | 1622.8999 | 29572.8434 | 5621594.0821 | 5621.5941 | 1.5616 | 4597167.2072 | 1.277 | 1621076.0864
Extra-high | 1538 | 61 | 68.4 | 19 | 0.83333 | 3 | 1452.5 | 205.186 | 172.7331 | 1074.581 | 20417.0381 | 1830.419 | 34777.9619 | 5656372.0439 | 5656.372 | 1.5712 | 4597167.2072 | 1.277 | 1621076.0864
Extra-high | 1539 | 62 | 71.6 | 19.8889 | 0.90278 | 3.25 | 1573.5417 | 205.186 | 189.2733 | 1179.0824 | 23450.6388 | 1968.0009 | 39141.3519 | 5695513.3958 | 5695.5134 | 1.5821 | 4597167.2072 | 1.277 | 1621076.0864
Extra-high | 1540 | 63 | 74.9 | 20.8056 | 0.94444 | 3.4 | 1646.1667 | 205.186 | 207.1223 | 1233.8584 | 25671.1086 | 2058.475 | 42827.7155 | 5738341.1113 | 5738.3411 | 1.594 | 4597167.2072 | 1.277 | 1621076.0864
Extra-high | 1541 | 64 | 78.4 | 21.7778 | 0.95833 | 3.45 | 1670.375 | 205.186 | 226.9318 | 1238.2572 | 26966.4899 | 2102.4928 | 45787.6212 | 5784128.7325 | 5784.1287 | 1.6067 | 4597167.2072 | 1.277 | 1621076.0864
Extra-high | 1542 | 65 | 81.8 | 22.7222 | 0.90278 | 3.25 | 1573.5417 | 205.186 | 247.0415 | 1121.3142 | 25478.7504 | 2025.7691 | 46029.9765 | 5830158.709 | 5830.1587 | 1.6195 | 4597167.2072 | 1.277 | 1621076.0864
Extra-high | 1543 | 66 | 84.9 | 23.5833 | 0.77778 | 2.8 | 1355.6667 | 205.186 | 266.1207 | 884.36 | 20856.1561 | 1826.9734 | 43086.1217 | 5873244.8306 | 5873.2448 | 1.6315 | 4597167.2072 | 1.277 | 1621076.0864
Extra-high | 1544 | 67 | 87.4 | 24.2778 | 0.56944 | 2.05 | 992.5417 | 205.186 | 282.0241 | 505.3316 | 12268.3289 | 1479.7517 | 35925.0831 | 5909169.9137 | 5909.1699 | 1.6414 | 4597167.2072 | 1.277 | 1621076.0864
Extra-high | 1545 | 68 | 89 | 24.7222 | 0.36111 | 1.3 | 629.4167 | 205.186 | 292.4444 | 131.7863 | 3258.0499 | 1127.047 | 27863.1075 | 5937033.0213 | 5937.033 | 1.6492 | 4597167.2072 | 1.277 | 1621076.0864
Extra-high | 1546 | 69 | 90 | 25 | 0.22222 | 0.8 | 387.3333 | 205.186 | 299.0531 | -116.9058 | -2922.6438 | 891.5724 | 22289.3105 | 5959322.3317 | 5959.3223 | 1.6554 | 4597167.2072 | 1.277 | 1621076.0864
Extra-high | 1547 | 70 | 90.6 | 25.1667 | 0.13889 | 0.5 | 242.0833 | 205.186 | 303.0538 | -266.1564 | -6698.2699 | 750.3231 | 18883.131 | 5978205.4627 | 5978.2055 | 1.6606 | 4597167.2072 | 1.277 | 1621076.0864
Extra-high | 1548 | 71 | 91 | 25.2778 | 0.125 | 0.45 | 217.875 | 205.186 | 305.7357 | -293.0466 | -7407.5676 | 728.7966 | 18422.3593 | 5996627.822 | 5996.6278 | 1.6657 | 4597167.2072 | 1.277 | 1621076.0864
Extra-high | 1549 | 72 | 91.5 | 25.4167 | 0.13889 | 0.5 | 242.0833 | 205.186 | 309.1046 | -272.2073 | -6918.6012 | 756.3739 | 19224.504 | 6015852.3259 | 6015.8523 | 1.6711 | 4597167.2072 | 1.277 | 1621076.0864
Extra-high | 1550 | 73 | 92 | 25.5556 | 0.16667 | 0.6 | 290.5 | 205.186 | 312.4921 | -227.178 | -5805.6604 | 808.178 | 20653.4382 | 6036505.7641 | 6036.5058 | 1.6768 | 4597167.2072 | 1.277 | 1621076.0864
Extra-high | 1551 | 74 | 92.7 | 25.75 | 0.19444 | 0.7 | 338.9167 | 205.186 | 317.2655 | -183.5348 | -4726.0199 | 861.3681 | 22180.2282 | 6058685.9923 | 6058.686 | 1.683 | 4597167.2072 | 1.277 | 1621076.0864
Extra-high | 1552 | 75 | 93.4 | 25.9444 | 0.20833 | 0.75 | 363.125 | 205.186 | 322.075 | -164.136 | -4258.4175 | 890.386 | 23100.5703 | 6081786.5626 | 6081.7866 | 1.6894 | 4597167.2072 | 1.277 | 1621076.0864
Extra-high | 1553 | 76 | 94.2 | 26.1667 | 0.20833 | 0.75 | 363.125 | 205.186 | 327.616 | -169.677 | -4439.881 | 895.927 | 23443.4227 | 6105229.9853 | 6105.23 | 1.6959 | 4597167.2072 | 1.277 | 1621076.0864
Extra-high | 1554 | 77 | 94.9 | 26.3611 | 0.20833 | 0.75 | 363.125 | 205.186 | 332.5031 | -174.5641 | -4601.7036 | 900.8141 | 23746.4606 | 6128976.4459 | 6128.9764 | 1.7025 | 4597167.2072 | 1.277 | 1621076.0864
Extra-high | 1555 | 78 | 95.7 | 26.5833 | 0.23611 | 0.85 | 411.5417 | 205.186 | 338.1327 | -131.777 | -3503.0723 | 954.8603 | 25383.371 | 6154359.8168 | 6154.3598 | 1.7095 | 4597167.2072 | 1.277 | 1621076.0864
Extra-high | 1556 | 79 | 96.6 | 26.8333 | 0.27778 | 1 | 484.1667 | 205.186 | 344.5225 | -65.5418 | -1758.7046 | 1033.8751 | 27742.3157 | 6182102.1325 | 6182.1021 | 1.7173 | 4597167.2072 | 1.277 | 1621076.0864
Extra-high | 1557 | 80 | 97.7 | 27.1389 | 0.31944 | 1.15 | 556.7917 | 205.186 | 352.4134 | -0.80773 | -21.9208 | 1114.3911 | 30243.3351 | 6212345.4676 | 6212.3455 | 1.7257 | 4597167.2072 | 1.277 | 1621076.0864
Extra-high | 1558 | 81 | 98.9 | 27.4722 | 0.375 | 1.35 | 653.625 | 205.186 | 361.1236 | 87.3154 | 2398.7483 | 1219.9346 | 33514.3142 | 6245859.7818 | 6245.8598 | 1.735 | 4597167.2072 | 1.277 | 1621076.0864
Extra-high | 1559 | 82 | 100.4 | 27.8889 | 0.43056 | 1.55 | 750.4583 | 205.186 | 372.1609 | 173.1115 | 4827.8864 | 1327.8052 | 37031.0117 | 6282890.7935 | 6282.8908 | 1.7452 | 4597167.2072 | 1.277 | 1621076.0864
Extra-high | 1560 | 83 | 102 | 28.3333 | 0.44444 | 1.6 | 774.6667 | 205.186 | 384.1171 | 185.3636 | 5251.9681 | 1363.9698 | 38645.8096 | 6321536.6032 | 6321.5366 | 1.756 | 4597167.2072 | 1.277 | 1621076.0864
Extra-high | 1561 | 84 | 103.6 | 28.7778 | 0.44444 | 1.6 | 774.6667 | 205.186 | 396.2624 | 173.2183 | 4984.8387 | 1376.115 | 39601.5317 | 6361138.1349 | 6361.1381 | 1.767 | 4597167.2072 | 1.277 | 1621076.0864
Extra-high | 1562 | 85 | 105.2 | 29.2222 | 0.44444 | 1.6 | 774.6667 | 205.186 | 408.5967 | 160.8841 | 4701.3895 | 1388.4493 | 40573.5734 | 6401711.7083 | 6401.7117 | 1.7783 | 4597167.2072 | 1.277 | 1621076.0864
Extra-high | 1563 | 86 | 106.8 | 29.6667 | 0.45833 | 1.65 | 798.875 | 205.186 | 421.12 | 172.5691 | 5119.5492 | 1425.1809 | 42280.3674 | 6443992.0757 | 6443.9921 | 1.79 | 4597167.2072 | 1.277 | 1621076.0864
Extra-high | 1564 | 87 | 108.5 | 30.1389 | 0.47222 | 1.7 | 823.0833 | 205.186 | 434.6331 | 183.2643 | 5523.3814 | 1462.9024 | 44090.2528 | 6488082.3286 | 6488.0823 | 1.8022 | 4597167.2072 | 1.277 | 1621076.0864
Extra-high | 1565 | 88 | 110.2 | 30.6111 | 0.47222 | 1.7 | 823.0833 | 205.186 | 448.3596 | 169.5377 | 5189.7383 | 1476.6289 | 45201.2525 | 6533283.581 | 6533.2836 | 1.8148 | 4597167.2072 | 1.277 | 1621076.0864
Extra-high | 1566 | 89 | 111.9 | 31.0833 | 0.48611 | 1.75 | 847.2917 | 205.186 | 462.2996 | 179.8061 | 5588.9738 | 1514.7772 | 47084.3249 | 6580367.9059 | 6580.3679 | 1.8279 | 4597167.2072 | 1.277 | 1621076.0864
Extra-high | 1567 | 90 | 113.7 | 31.5833 | 0.47222 | 1.7 | 823.0833 | 205.186 | 477.2921 | 140.6053 | 4440.7829 | 1505.5614 | 47550.6477 | 6627918.5535 | 6627.9186 | 1.8411 | 4597167.2072 | 1.277 | 1621076.0864
Extra-high | 1568 | 91 | 115.3 | 32.0278 | 0.43056 | 1.55 | 750.4583 | 205.186 | 490.8196 | 54.4527 | 1743.9997 | 1446.4639 | 46327.0257 | 6674245.5792 | 6674.2456 | 1.854 | 4597167.2072 | 1.277 | 1621076.0864
Extra-high | 1569 | 92 | 116.8 | 32.4444 | 0.40278 | 1.45 | 702.0417 | 205.186 | 503.6734 | -6.8177 | -221.1961 | 1410.901 | 45775.8998 | 6720021.4791 | 6720.0215 | 1.8667 | 4597167.2072 | 1.277 | 1621076.0864
Extra-high | 1570 | 93 | 118.2 | 32.8333 | 0.375 | 1.35 | 653.625 | 205.186 | 515.8201 | -67.3811 | -2212.3455 | 1374.6311 | 45133.7205 | 6765155.1996 | 6765.1552 | 1.8792 | 4597167.2072 | 1.277 | 1621076.0864
Extra-high | 1571 | 94 | 119.5 | 33.1944 | 0.34722 | 1.25 | 605.2083 | 205.186 | 527.2288 | -127.2064 | -4222.5471 | 1337.6231 | 44401.6559 | 6809556.8555 | 6809.5569 | 1.8915 | 4597167.2072 | 1.277 | 1621076.0864
Extra-high | 1572 | 95 | 120.7 | 33.5278 | 0.31944 | 1.15 | 556.7917 | 205.186 | 537.8707 | -186.265 | -6245.0504 | 1299.8483 | 43581.025 | 6853137.8805 | 6853.1379 | 1.9036 | 4597167.2072 | 1.277 | 1621076.0864
Extra-high | 1573 | 96 | 121.8 | 33.8333 | 0.26389 | 0.95 | 459.9583 | 205.186 | 547.7191 | -292.9467 | -9911.365 | 1212.8634 | 41035.2122 | 6894173.0927 | 6894.1731 | 1.915 | 4597167.2072 | 1.277 | 1621076.0864
Extra-high | 1574 | 97 | 122.6 | 34.0556 | 0.19444 | 0.7 | 338.9167 | 205.186 | 554.9377 | -421.207 | -14344.4398 | 1099.0404 | 37428.4305 | 6931601.5232 | 6931.6015 | 1.9254 | 4597167.2072 | 1.277 | 1621076.0864
Extra-high | 1575 | 98 | 123.2 | 34.2222 | 0.13889 | 0.5 | 242.0833 | 205.186 | 560.3827 | -523.4854 | -17914.8322 | 1007.652 | 34484.0914 | 6966085.6146 | 6966.0856 | 1.935 | 4597167.2072 | 1.277 | 1621076.0864
Extra-high | 1576 | 99 | 123.6 | 34.3333 | 0.069444 | 0.25 | 121.0417 | 205.186 | 564.0275 | -648.1718 | -22253.8977 | 890.2551 | 30565.4255 | 6996651.0401 | 6996.651 | 1.9435 | 4597167.2072 | 1.277 | 1621076.0864
Extra-high | 1577 | 100 | 123.7 | 34.3611 | 0 | 0 | 0 | 0 | 564.9405 | -564.9405 | -19411.984 | 564.9405 | 19411.984 | 7016063.0241 | 7016.063 | 1.9489 | 4597167.2072 | 1.277 | 1621076.0864
Extra-high | 1578 | 101 | 123.6 | 34.3333 | -0.055556 | -0.2 | -96.8333 | 205.186 | 564.0275 | -866.0468 | -29734.2727 | 672.3801 | 23085.0505 | 7039148.0746 | 7039.1481 | 1.9553 | 4598830.1852 | 1.2775 | 1621662.4941
Extra-high | 1579 | 102 | 123.3 | 34.25 | -0.083333 | -0.3 | -145.25 | 205.186 | 561.2928 | -911.7288 | -31226.7104 | 621.2288 | 21277.0854 | 7060425.1599 | 7060.4252 | 1.9612 | 4603811.0498 | 1.2788 | 1623418.8714
Extra-high | 1580 | 103 | 123 | 34.1667 | -0.11111 | -0.4 | -193.6667 | 205.186 | 558.5648 | -957.4174 | -32711.7614 | 570.0841 | 19477.8725 | 7079903.0325 | 7079.903 | 1.9666 | 4608779.8102 | 1.2802 | 1625170.9806
Extra-high | 1581 | 104 | 122.5 | 34.0278 | -0.125 | -0.45 | -217.875 | 205.186 | 554.0328 | -977.0938 | -33248.3305 | 541.3438 | 18420.7263 | 7098323.7588 | 7098.3238 | 1.9718 | 4617034.1794 | 1.2825 | 1628081.6775
Extra-high | 1582 | 105 | 122.1 | 33.9167 | -0.13889 | -0.5 | -242.0833 | 205.186 | 550.4206 | -997.6899 | -33838.3145 | 513.5232 | 17416.995 | 7115740.7538 | 7115.7408 | 1.9766 | 4623613.4664 | 1.2843 | 1630401.6986
Extra-high | 1583 | 106 | 121.5 | 33.75 | -0.18056 | -0.65 | -314.7083 | 205.186 | 545.0243 | -1064.9186 | -35941.0032 | 435.5019 | 14698.1907 | 7130438.9445 | 7130.4389 | 1.9807 | 4633442.0498 | 1.2871 | 1633867.5028
Extra-high | 1584 | 107 | 120.8 | 33.5556 | -0.20833 | -0.75 | -363.125 | 205.186 | 538.7623 | -1107.0733 | -37148.4581 | 380.8233 | 12778.7359 | 7143217.6805 | 7143.2177 | 1.9842 | 4644847.537 | 1.2902 | 1637889.3627
Extra-high | 1585 | 108 | 120 | 33.3333 | -0.23611 | -0.85 | -411.5417 | 205.186 | 531.65 | -1148.3776 | -38279.2542 | 325.2943 | 10843.1431 | 7154060.8236 | 7154.0608 | 1.9872 | 4657801.6852 | 1.2938 | 1642457.3192
Extra-high | 1586 | 109 | 119.1 | 33.0833 | -0.26389 | -0.95 | -459.9583 | 205.186 | 523.7052 | -1188.8494 | -39331.1026 | 268.9328 | 8897.1929 | 7162958.0164 | 7162.958 | 1.9897 | 4672272.2164 | 1.2979 | 1647559.9903
Extra-high | 1587 | 110 | 118.1 | 32.8056 | -0.27778 | -1 | -484.1667 | 205.186 | 514.9477 | -1204.3003 | -39507.7412 | 235.967 | 7741.0283 | 7170699.0447 | 7170.699 | 1.9919 | 4688222.8183 | 1.3023 | 1653184.5713
Extra-high | 1588 | 111 | 117.1 | 32.5278 | -0.26389 | -0.95 | -459.9583 | 205.186 | 506.2641 | -1171.4084 | -38103.3113 | 251.4917 | 8180.4664 | 7178879.5111 | 7178.8795 | 1.9941 | 4704038.9294 | 1.3067 | 1658761.7275
Extra-high | 1589 | 112 | 116.2 | 32.2778 | -0.22222 | -0.8 | -387.3333 | 205.186 | 498.512 | -1091.0313 | -35216.0643 | 316.3646 | 10211.5458 | 7189091.0569 | 7189.0911 | 1.997 | 4718158.4398 | 1.3106 | 1663740.6198
Extra-high | 1590 | 113 | 115.5 | 32.0833 | -0.18056 | -0.65 | -314.7083 | 205.186 | 492.5239 | -1012.4182 | -32481.7498 | 383.0015 | 12287.9651 | 7201379.022 | 7201.379 | 2.0004 | 4729064.9664 | 1.3136 | 1667586.5338
Extra-high | 1591 | 114 | 114.9 | 31.9167 | -0.13889 | -0.5 | -242.0833 | 205.186 | 487.42 | -934.6893 | -29832.168 | 450.5227 | 14379.1819 | 7215758.2039 | 7215.7582 | 2.0044 | 4738360.9664 | 1.3162 | 1670864.5358
Extra-high | 1592 | 115 | 114.5 | 31.8056 | -0.11111 | -0.4 | -193.6667 | 205.186 | 484.0323 | -882.8849 | -28080.644 | 495.5515 | 15761.2922 | 7231519.4961 | 7231.5195 | 2.0088 | 4744531.4016 | 1.3179 | 1673040.3855
Extra-high | 1593 | 116 | 114.1 | 31.6944 | -0.083333 | -0.3 | -145.25 | 205.186 | 480.6563 | -831.0922 | -26341.0066 | 540.5922 | 17133.7705 | 7248653.2666 | 7248.6533 | 2.0135 | 4750680.3183 | 1.3196 | 1675208.6472
Extra-high | 1594 | 117 | 113.9 | 31.6389 | -0.055556 | -0.2 | -96.8333 | 205.186 | 478.9727 | -780.992 | -24709.7194 | 587.3253 | 18582.3212 | 7267235.5878 | 7267.2356 | 2.0187 | 4753746.7072 | 1.3205 | 1676289.9326
Extra-high | 1595 | 118 | 113.7 | 31.5833 | -0.083333 | -0.3 | -145.25 | 205.186 | 477.2921 | -827.7281 | -26142.4116 | 537.2281 | 16967.4532 | 7284203.041 | 7284.203 | 2.0234 | 4756807.7164 | 1.3213 | 1677369.321
Extra-high | 1596 | 119 | 113.3 | 31.4722 | -0.11111 | -0.4 | -193.6667 | 205.186 | 473.9398 | -872.7924 | -27468.716 | 485.4591 | 15278.4753 | 7299481.5163 | 7299.4815 | 2.0276 | 4762913.5961 | 1.323 | 1679522.4068
Extra-high | 1597 | 120 | 112.9 | 31.3611 | -0.15278 | -0.55 | -266.2917 | 205.186 | 470.5992 | -942.0769 | -29544.5769 | 409.4935 | 12842.1718 | 7312323.6881 | 7312.3237 | 2.0312 | 4768997.9572 | 1.3247 | 1681667.9046
Extra-high | 1598 | 121 | 112.2 | 31.1667 | -0.20833 | -0.75 | -363.125 | 205.186 | 464.7817 | -1033.0927 | -32198.0552 | 306.8427 | 9563.2636 | 7321886.9516 | 7321.887 | 2.0339 | 4779593.8102 | 1.3277 | 1685404.2673
Extra-high | 1599 | 122 | 111.4 | 30.9444 | -0.23611 | -0.85 | -411.5417 | 205.186 | 458.1774 | -1074.9051 | -33262.3403 | 251.8217 | 7792.4838 | 7329679.4355 | 7329.6794 | 2.036 | 4791622.662 | 1.331 | 1689645.9412
Extra-high | 1600 | 123 | 110.5 | 30.6944 | -0.26389 | -0.95 | -459.9583 | 205.186 | 450.8041 | -1115.9484 | -34253.4168 | 196.0318 | 6017.0857 | 7335696.5212 | 7335.6965 | 2.0377 | 4805052.235 | 1.3347 | 1694381.5444
Extra-high | 1601 | 124 | 109.5 | 30.4167 | -0.27778 | -1 | -484.1667 | 205.186 | 442.6817 | -1132.0343 | -34432.7106 | 163.701 | 4979.2384 | 7340675.7596 | 7340.6758 | 2.0391 | 4819846.2164 | 1.3388 | 1699598.2721
Extra-high | 1602 | 125 | 108.5 | 30.1389 | -0.25 | -0.9 | -435.75 | 205.186 | 434.6331 | -1075.5691 | -32416.4565 | 204.0691 | 6150.4149 | 7346826.1745 | 7346.8262 | 2.0408 | 4834505.7072 | 1.3429 | 1704767.575
Extra-high | 1603 | 126 | 107.7 | 29.9167 | -0.19444 | -0.7 | -338.9167 | 205.186 | 428.2474 | -972.35 | -29089.4716 | 294.5167 | 8810.9577 | 7355637.1322 | 7355.6371 | 2.0432 | 4846136.4664 | 1.3461 | 1708868.8715
Extra-high | 1604 | 127 | 107.1 | 29.75 | -0.15278 | -0.55 | -266.2917 | 205.186 | 423.4891 | -894.9668 | -26625.261 | 362.3834 | 10780.9069 | 7366418.039 | 7366.418 | 2.0462 | 4854803.0498 | 1.3486 | 1711924.9254
Extra-high | 1605 | 128 | 106.6 | 29.6111 | -0.097222 | -0.35 | -169.4583 | 205.186 | 419.5442 | -794.1885 | -23516.8041 | 455.2718 | 13481.105 | 7379899.1441 | 7379.8991 | 2.05 | 4861988.2176 | 1.3506 | 1714458.5952
Extra-high | 1606 | 129 | 106.4 | 29.5556 | -0.055556 | -0.2 | -96.8333 | 205.186 | 417.9714 | -719.9907 | -21279.7254 | 526.324 | 15555.7995 | 7395454.9436 | 7395.4549 | 2.0543 | 4864852.8704 | 1.3513 | 1715468.7434
Extra-high | 1607 | 130 | 106.2 | 29.5 | -0.027778 | -0.1 | -48.4167 | 205.186 | 416.4016 | -670.0042 | -19765.1238 | 573.1709 | 16908.5405 | 7412363.4841 | 7412.3635 | 2.059 | 4867712.1435 | 1.3521 | 1716476.9946
Extra-high | 1608 | 131 | 106.2 | 29.5 | 0 | 0 | 0 | 0 | 416.4016 | -416.4016 | -12283.8464 | 416.4016 | 12283.8464 | 7424647.3304 | 7424.6473 | 2.0624 | 4867712.1435 | 1.3521 | 1716476.9946
Extra-high | 1609 | 132 | 106.2 | 29.5 | 0.027778 | 0.1 | 48.4167 | 205.186 | 416.4016 | -573.1709 | -16908.5405 | 670.0042 | 19765.1238 | 7444412.4543 | 7444.4125 | 2.0679 | 4867712.1435 | 1.3521 | 1716476.9946
Extra-high | 1610 | 133 | 106.4 | 29.5556 | 0.041667 | 0.15 | 72.625 | 205.186 | 417.9714 | -550.5324 | -16271.2902 | 695.7824 | 20564.2347 | 7464976.6889 | 7464.9767 | 2.0736 | 4867712.1435 | 1.3521 | 1716476.9946
Extra-high | 1611 | 134 | 106.5 | 29.5833 | 0.055556 | 0.2 | 96.8333 | 205.186 | 418.7574 | -527.1101 | -15593.673 | 720.7767 | 21322.9785 | 7486299.6674 | 7486.2997 | 2.0795 | 4867712.1435 | 1.3521 | 1716476.9946
Extra-high | 1612 | 135 | 106.8 | 29.6667 | 0.097222 | 0.35 | 169.4583 | 205.186 | 421.12 | -456.8476 | -13553.1452 | 795.7643 | 23607.673 | 7509907.3404 | 7509.9073 | 2.0861 | 4867712.1435 | 1.3521 | 1716476.9946
Extra-high | 1613 | 136 | 107.2 | 29.7778 | 0.13889 | 0.5 | 242.0833 | 205.186 | 424.2803 | -387.383 | -11535.4036 | 871.5496 | 25952.811 | 7535860.1514 | 7535.8602 | 2.0933 | 4867712.1435 | 1.3521 | 1716476.9946
Extra-high | 1614 | 137 | 107.8 | 29.9444 | 0.18056 | 0.65 | 314.7083 | 205.186 | 429.043 | -319.5207 | -9567.8685 | 948.9373 | 28415.4009 | 7564275.5523 | 7564.2756 | 2.1012 | 4867712.1435 | 1.3521 | 1716476.9946
Extra-high | 1615 | 138 | 108.5 | 30.1389 | 0.22222 | 0.8 | 387.3333 | 205.186 | 434.6331 | -252.4857 | -7609.6394 | 1027.1524 | 30957.232 | 7595232.7843 | 7595.2328 | 2.1098 | 4867712.1435 | 1.3521 | 1716476.9946
Extra-high | 1616 | 139 | 109.4 | 30.3889 | 0.27778 | 1 | 484.1667 | 205.186 | 441.8735 | -162.8928 | -4950.1314 | 1131.2261 | 34376.7055 | 7629609.4897 | 7629.6095 | 2.1193 | 4867712.1435 | 1.3521 | 1716476.9946
Extra-high | 1617 | 140 | 110.5 | 30.6944 | 0.31944 | 1.15 | 556.7917 | 205.186 | 450.8041 | -99.1984 | -3044.8404 | 1212.7818 | 37225.6621 | 7666835.1519 | 7666.8352 | 2.1297 | 4867712.1435 | 1.3521 | 1716476.9946
Extra-high | 1618 | 141 | 111.7 | 31.0278 | 0.34722 | 1.25 | 605.2083 | 205.186 | 460.6485 | -60.6261 | -1881.0943 | 1271.0428 | 39437.6337 | 7706272.7856 | 7706.2728 | 2.1406 | 4867712.1435 | 1.3521 | 1716476.9946
Extra-high | 1619 | 142 | 113 | 31.3889 | 0.33333 | 1.2 | 581 | 205.186 | 471.4333 | -95.6192 | -3001.3809 | 1257.6192 | 39475.2698 | 7745748.0553 | 7745.7481 | 2.1516 | 4867712.1435 | 1.3521 | 1716476.9946
Extra-high | 1620 | 143 | 114.1 | 31.6944 | 0.29167 | 1.05 | 508.375 | 205.186 | 480.6563 | -177.4672 | -5624.7254 | 1194.2172 | 37850.0518 | 7783598.1071 | 7783.5981 | 2.1621 | 4867712.1435 | 1.3521 | 1716476.9946
Extra-high | 1621 | 144 | 115.1 | 31.9722 | 0.25 | 0.9 | 435.75 | 205.186 | 489.1184 | -258.5543 | -8266.5565 | 1130.0543 | 36130.3481 | 7819728.4552 | 7819.7285 | 2.1721 | 4867712.1435 | 1.3521 | 1716476.9946
Extra-high | 1622 | 145 | 115.9 | 32.1944 | 0.19444 | 0.7 | 338.9167 | 205.186 | 495.9412 | -362.2105 | -11661.166 | 1040.0438 | 33483.6335 | 7853212.0888 | 7853.2121 | 2.1814 | 4867712.1435 | 1.3521 | 1716476.9946
Extra-high | 1623 | 146 | 116.5 | 32.3611 | 0.11111 | 0.4 | 193.6667 | 205.186 | 501.0894 | -512.6086 | -16588.5854 | 899.942 | 29123.1225 | 7882335.2112 | 7882.3352 | 2.1895 | 4867712.1435 | 1.3521 | 1716476.9946
Extra-high | 1624 | 147 | 116.7 | 32.4167 | 0.013889 | 0.05 | 24.2083 | 205.186 | 502.8113 | -683.7889 | -22166.158 | 732.2056 | 23735.665 | 7906070.8762 | 7906.0709 | 2.1961 | 4867712.1435 | 1.3521 | 1716476.9946
Extra-high | 1625 | 148 | 116.6 | 32.3889 | -0.069444 | -0.25 | -121.0417 | 205.186 | 501.95 | -828.1776 | -26823.7519 | 586.0943 | 18982.9418 | 7925053.818 | 7925.0538 | 2.2014 | 4869280.978 | 1.3526 | 1717030.2049
Extra-high | 1626 | 149 | 116.2 | 32.2778 | -0.19444 | -0.7 | -338.9167 | 205.186 | 498.512 | -1042.6146 | -33653.2819 | 364.7813 | 11774.3282 | 7936828.1462 | 7936.8281 | 2.2047 | 4875542.8669 | 1.3543 | 1719238.3034
Extra-high | 1627 | 150 | 115.2 | 32 | -0.33333 | -1.2 | -581 | 205.186 | 489.9686 | -1276.1546 | -40836.9472 | 114.1546 | 3652.9472 | 7940481.0934 | 7940.4811 | 2.2057 | 4891103.4456 | 1.3586 | 1724725.3525
Extra-high | 1628 | 151 | 113.8 | 31.6111 | -0.44444 | -1.6 | -774.6667 | 205.186 | 478.132 | -1457.9847 | -46088.5154 | -91.3487 | -2887.6327 | 7937593.4607 | 7937.5935 | 2.2049 | 4912662.3113 | 1.3646 | 1732327.5475
Extra-high | 1629 | 152 | 112 | 31.1111 | -0.51389 | -1.85 | -895.7083 | 205.186 | 463.1262 | -1564.0205 | -48658.416 | -227.3962 | -7074.5469 | 7930518.9138 | 7930.5189 | 2.2029 | 4939993.5197 | 1.3722 | 1741965.2149
Extra-high | 1630 | 153 | 110.1 | 30.5833 | -0.51389 | -1.85 | -895.7083 | 205.186 | 447.5463 | -1548.4406 | -47356.4746 | -242.9761 | -7431.0185 | 7923087.8953 | 7923.0879 | 2.2009 | 4968370.3935 | 1.3801 | 1751971.61
Extra-high | 1631 | 154 | 108.3 | 30.0833 | -0.43056 | -1.55 | -750.4583 | 205.186 | 433.0322 | -1388.6765 | -41776.0193 | -112.2401 | -3376.5571 | 7919711.3382 | 7919.7113 | 2.1999 | 4994805.8935 | 1.3874 | 1761293.4282
Extra-high | 1632 | 155 | 107 | 29.7222 | -0.30556 | -1.1 | -532.5833 | 205.186 | 422.6987 | -1160.468 | -34491.6867 | 95.3013 | 2832.5663 | 7922543.9045 | 7922.5439 | 2.2007 | 5013627.2002 | 1.3927 | 1767930.2915
Extra-high | 1633 | 156 | 106.1 | 29.4722 | -0.16667 | -0.6 | -290.5 | 205.186 | 415.6178 | -911.3037 | -26858.1457 | 330.3037 | 9734.7845 | 7932278.689 | 7932.2787 | 2.2034 | 5026524.1898 | 1.3963 | 1772478.0924
Extra-high | 1634 | 157 | 105.8 | 29.3889 | -0.055556 | -0.2 | -96.8333 | 205.186 | 413.2707 | -715.29 | -21021.5794 | 521.6234 | 15329.9313 | 7947608.6203 | 7947.6086 | 2.2077 | 5030798.978 | 1.3974 | 1773985.4896
Extra-high | 1635 | 158 | 105.7 | 29.3611 | -0.013889 | -0.05 | -24.2083 | 205.186 | 412.4899 | -641.8842 | -18846.4326 | 593.4675 | 17424.8655 | 7965033.4858 | 7965.0335 | 2.2125 | 5032221.2176 | 1.3978 | 1774487.0069
Extra-high | 1636 | 159 | 105.7 | 29.3611 | -0.013889 | -0.05 | -24.2083 | 205.186 | 412.4899 | -641.8842 | -18846.4326 | 593.4675 | 17424.8655 | 7982458.3513 | 7982.4584 | 2.2173 | 5032221.2176 | 1.3978 | 1774487.0069
Extra-high | 1637 | 160 | 105.6 | 29.3333 | -0.055556 | -0.2 | -96.8333 | 205.186 | 411.7098 | -713.7291 | -20936.0522 | 520.0624 | 15255.1633 | 7997713.5146 | 7997.7135 | 2.2216 | 5033642.1123 | 1.3982 | 1774988.0498
Extra-high | 1638 | 161 | 105.3 | 29.25 | -0.097222 | -0.35 | -169.4583 | 205.186 | 409.3738 | -784.0181 | -22932.5299 | 445.1014 | 13019.2174 | 8010732.732 | 8010.7327 | 2.2252 | 5037896.7269 | 1.3994 | 1776488.3333
Extra-high | 1639 | 162 | 104.9 | 29.1389 | -0.125 | -0.45 | -217.875 | 205.186 | 406.2696 | -829.3305 | -24165.7704 | 393.5805 | 11468.4996 | 8022201.2316 | 8022.2012 | 2.2284 | 5043550.7176 | 1.401 | 1778482.0718
Extra-high | 1640 | 163 | 104.4 | 29 | -0.125 | -0.45 | -217.875 | 205.186 | 402.4059 | -825.4668 | -23938.5385 | 389.7168 | 11301.7885 | 8033503.0201 | 8033.503 | 2.2315 | 5050587.9456 | 1.4029 | 1780963.5743
Extra-high | 1641 | 164 | 104 | 28.8889 | -0.083333 | -0.3 | -145.25 | 205.186 | 399.3282 | -749.7642 | -21659.8542 | 459.2642 | 13267.6319 | 8046770.652 | 8046.7707 | 2.2352 | 5056193.5197 | 1.4045 | 1782940.2399
Extra-high | 1642 | 165 | 103.8 | 28.8333 | -0.013889 | -0.05 | -24.2083 | 205.186 | 397.7938 | -627.1881 | -18083.924 | 578.7714 | 16687.9101 | 8063458.5621 | 8063.4586 | 2.2398 | 5058988.2373 | 1.4053 | 1783925.7272
Extra-high | 1643 | 166 | 103.9 | 28.8611 | 0.083333 | 0.3 | 145.25 | 205.186 | 398.5607 | -458.4966 | -13232.7217 | 748.9966 | 21616.8745 | 8085075.4365 | 8085.0754 | 2.2459 | 5058988.2373 | 1.4053 | 1783925.7272
Extra-high | 1644 | 167 | 104.4 | 29 | 0.16667 | 0.6 | 290.5 | 205.186 | 402.4059 | -317.0918 | -9195.6635 | 898.0918 | 26044.6635 | 8111120.1 | 8111.1201 | 2.2531 | 5058988.2373 | 1.4053 | 1783925.7272
Extra-high | 1645 | 168 | 105.1 | 29.1944 | 0.23611 | 0.85 | 411.5417 | 205.186 | 407.8202 | -201.4645 | -5881.6446 | 1024.5479 | 29911.1053 | 8141031.2053 | 8141.0312 | 2.2614 | 5058988.2373 | 1.4053 | 1783925.7272
Extra-high | 1646 | 169 | 106.1 | 29.4722 | 0.29167 | 1.05 | 508.375 | 205.186 | 415.6178 | -112.4287 | -3313.5241 | 1129.1787 | 33279.4061 | 8174310.6114 | 8174.3106 | 2.2706 | 5058988.2373 | 1.4053 | 1783925.7272
Extra-high | 1647 | 170 | 107.2 | 29.7778 | 0.33333 | 1.2 | 581 | 205.186 | 424.2803 | -48.4663 | -1443.2184 | 1210.4663 | 36044.9962 | 8210355.6075 | 8210.3556 | 2.2807 | 5058988.2373 | 1.4053 | 1783925.7272
Extra-high | 1648 | 171 | 108.5 | 30.1389 | 0.375 | 1.35 | 653.625 | 205.186 | 434.6331 | 13.8059 | 416.0955 | 1293.4441 | 38982.967 | 8249338.5745 | 8249.3386 | 2.2915 | 5058988.2373 | 1.4053 | 1783925.7272
Extra-high | 1649 | 172 | 109.9 | 30.5278 | 0.38889 | 1.4 | 677.8333 | 205.186 | 445.9218 | 26.7256 | 815.8722 | 1328.9411 | 40569.6186 | 8289908.1931 | 8289.9082 | 2.3028 | 5058988.2373 | 1.4053 | 1783925.7272
Extra-high | 1650 | 173 | 111.3 | 30.9167 | 0.38889 | 1.4 | 677.8333 | 205.186 | 457.3552 | 15.2921 | 472.7819 | 1340.3745 | 41439.9125 | 8331348.1056 | 8331.3481 | 2.3143 | 5058988.2373 | 1.4053 | 1783925.7272
Extra-high | 1651 | 174 | 112.7 | 31.3056 | 0.36111 | 1.3 | 629.4167 | 205.186 | 468.9334 | -44.7027 | -1399.4424 | 1303.536 | 40807.9192 | 8372156.0248 | 8372.156 | 2.3256 | 5058988.2373 | 1.4053 | 1783925.7272
Extra-high | 1652 | 175 | 113.9 | 31.6389 | 0.31944 | 1.15 | 556.7917 | 205.186 | 478.9727 | -127.367 | -4029.7506 | 1240.9503 | 39262.29 | 8411418.3148 | 8411.4183 | 2.3365 | 5058988.2373 | 1.4053 | 1783925.7272
Extra-high | 1653 | 176 | 115 | 31.9444 | 0.29167 | 1.05 | 508.375 | 205.186 | 488.2688 | -185.0798 | -5912.2713 | 1201.8298 | 38391.7852 | 8449810.1 | 8449.8101 | 2.3472 | 5058988.2373 | 1.4053 | 1783925.7272
Extra-high | 1654 | 177 | 116 | 32.2222 | 0.25 | 0.9 | 435.75 | 205.186 | 496.7974 | -266.2333 | -8578.6301 | 1137.7333 | 36660.2968 | 8486470.3968 | 8486.4704 | 2.3574 | 5058988.2373 | 1.4053 | 1783925.7272
Extra-high | 1655 | 178 | 116.8 | 32.4444 | 0.22222 | 0.8 | 387.3333 | 205.186 | 503.6734 | -321.526 | -10431.7332 | 1096.1927 | 35565.3628 | 8522035.7596 | 8522.0358 | 2.3672 | 5058988.2373 | 1.4053 | 1783925.7272
Extra-high | 1656 | 179 | 117.6 | 32.6667 | 0.22222 | 0.8 | 387.3333 | 205.186 | 510.5967 | -328.4493 | -10729.3434 | 1103.116 | 36035.1211 | 8558070.8807 | 8558.0709 | 2.3772 | 5058988.2373 | 1.4053 | 1783925.7272
Extra-high | 1657 | 180 | 118.4 | 32.8889 | 0.22222 | 0.8 | 387.3333 | 205.186 | 517.5672 | -335.4198 | -11031.5848 | 1110.0865 | 36509.5108 | 8594580.3915 | 8594.5804 | 2.3874 | 5058988.2373 | 1.4053 | 1783925.7272
Extra-high | 1658 | 181 | 119.2 | 33.1111 | 0.22222 | 0.8 | 387.3333 | 205.186 | 524.585 | -342.4376 | -11338.4891 | 1117.1043 | 36988.5631 | 8631568.9546 | 8631.569 | 2.3977 | 5058988.2373 | 1.4053 | 1783925.7272
Extra-high | 1659 | 182 | 120 | 33.3333 | 0.22222 | 0.8 | 387.3333 | 205.186 | 531.65 | -349.5026 | -11650.0876 | 1124.1693 | 37472.3098 | 8669041.2644 | 8669.0413 | 2.4081 | 5058988.2373 | 1.4053 | 1783925.7272
Extra-high | 1660 | 183 | 120.8 | 33.5556 | 0.22222 | 0.8 | 387.3333 | 205.186 | 538.7623 | -356.6149 | -11966.4118 | 1131.2816 | 37960.7822 | 8707002.0466 | 8707.002 | 2.4186 | 5058988.2373 | 1.4053 | 1783925.7272
Extra-high | 1661 | 184 | 121.6 | 33.7778 | 0.20833 | 0.75 | 363.125 | 205.186 | 545.9218 | -387.9828 | -13105.1971 | 1114.2328 | 37636.3082 | 8744638.3548 | 8744.6384 | 2.4291 | 5058988.2373 | 1.4053 | 1783925.7272
Extra-high | 1662 | 185 | 122.3 | 33.9722 | 0.20833 | 0.75 | 363.125 | 205.186 | 552.2252 | -394.2862 | -13394.7779 | 1120.5362 | 38067.1043 | 8782705.459 | 8782.7055 | 2.4396 | 5058988.2373 | 1.4053 | 1783925.7272
Extra-high | 1663 | 186 | 123.1 | 34.1944 | 0.20833 | 0.75 | 363.125 | 205.186 | 559.4734 | -401.5343 | -13730.2439 | 1127.7843 | 38563.9592 | 8821269.4182 | 8821.2694 | 2.4504 | 5058988.2373 | 1.4053 | 1783925.7272
Extra-high | 1664 | 187 | 123.8 | 34.3889 | 0.18056 | 0.65 | 314.7083 | 205.186 | 565.8543 | -456.3319 | -15692.7477 | 1085.7486 | 37337.6875 | 8858607.1057 | 8858.6071 | 2.4607 | 5058988.2373 | 1.4053 | 1783925.7272
Extra-high | 1665 | 188 | 124.4 | 34.5556 | 0.16667 | 0.6 | 290.5 | 205.186 | 571.3524 | -486.0384 | -16795.327 | 1067.0384 | 36872.1047 | 8895479.2104 | 8895.4792 | 2.471 | 5058988.2373 | 1.4053 | 1783925.7272
Extra-high | 1666 | 189 | 125 | 34.7222 | 0.13889 | 0.5 | 242.0833 | 205.186 | 576.8772 | -539.9798 | -18749.2985 | 1024.1465 | 35560.6411 | 8931039.8515 | 8931.0399 | 2.4808 | 5058988.2373 | 1.4053 | 1783925.7272
Extra-high | 1667 | 190 | 125.4 | 34.8333 | 0.11111 | 0.4 | 193.6667 | 205.186 | 580.5751 | -592.0944 | -20624.6211 | 979.4277 | 34116.7322 | 8965156.5837 | 8965.1566 | 2.4903 | 5058988.2373 | 1.4053 | 1783925.7272
Extra-high | 1668 | 191 | 125.8 | 34.9444 | 0.097222 | 0.35 | 169.4583 | 205.186 | 584.2848 | -620.0125 | -21665.9907 | 958.9291 | 33509.2454 | 8998665.8291 | 8998.6658 | 2.4996 | 5058988.2373 | 1.4053 | 1783925.7272
Extra-high | 1669 | 192 | 126.1 | 35.0278 | 0.083333 | 0.3 | 145.25 | 205.186 | 587.0749 | -647.0108 | -22663.352 | 937.5108 | 32838.9214 | 9031504.7505 | 9031.5048 | 2.5088 | 5058988.2373 | 1.4053 | 1783925.7272
Extra-high | 1670 | 193 | 126.4 | 35.1111 | 0.069444 | 0.25 | 121.0417 | 205.186 | 589.8716 | -674.0159 | -23665.4463 | 916.0992 | 32165.2611 | 9063670.0116 | 9063.67 | 2.5177 | 5058988.2373 | 1.4053 | 1783925.7272
Extra-high | 1671 | 194 | 126.6 | 35.1667 | 0.041667 | 0.15 | 72.625 | 205.186 | 591.7397 | -724.3007 | -25471.2413 | 869.5507 | 30579.1997 | 9094249.2113 | 9094.2492 | 2.5262 | 5058988.2373 | 1.4053 | 1783925.7272
Extra-high | 1672 | 195 | 126.7 | 35.1944 | 0.027778 | 0.1 | 48.4167 | 205.186 | 592.6749 | -749.4442 | -26376.273 | 846.2776 | 29784.2684 | 9124033.4797 | 9124.0335 | 2.5345 | 5058988.2373 | 1.4053 | 1783925.7272
Extra-high | 1673 | 196 | 126.8 | 35.2222 | 0.027778 | 0.1 | 48.4167 | 205.186 | 593.6109 | -750.3801 | -26430.0563 | 847.2135 | 29840.7415 | 9153874.2211 | 9153.8742 | 2.5427 | 5058988.2373 | 1.4053 | 1783925.7272
Extra-high | 1674 | 197 | 126.9 | 35.25 | 0.013889 | 0.05 | 24.2083 | 205.186 | 594.5475 | -775.5251 | -27337.2613 | 823.9418 | 29043.9488 | 9182918.17 | 9182.9182 | 2.5508 | 5058988.2373 | 1.4053 | 1783925.7272
Extra-high | 1675 | 198 | 126.9 | 35.25 | 0 | 0 | 0 | 0 | 594.5475 | -594.5475 | -20957.8 | 594.5475 | 20957.8 | 9203875.97 | 9203.876 | 2.5566 | 5058988.2373 | 1.4053 | 1783925.7272
Extra-high | 1676 | 199 | 126.9 | 35.25 | -0.013889 | -0.05 | -24.2083 | 205.186 | 594.5475 | -823.9418 | -29043.9488 | 775.5251 | 27337.2613 | 9231213.2313 | 9231.2132 | 2.5642 | 5058988.2373 | 1.4053 | 1783925.7272
Extra-high | 1677 | 200 | 126.8 | 35.2222 | -0.041667 | -0.15 | -72.625 | 205.186 | 593.6109 | -871.4218 | -30693.4128 | 726.1718 | 25577.385 | 9256790.6163 | 9256.7906 | 2.5713 | 5060694.2523 | 1.4057 | 1784527.3107
Extra-high | 1678 | 201 | 126.6 | 35.1667 | -0.069444 | -0.25 | -121.0417 | 205.186 | 591.7397 | -917.9674 | -32281.8524 | 675.884 | 23768.5885 | 9280559.2049 | 9280.5592 | 2.5779 | 5064102.2477 | 1.4067 | 1785729.0551
Extra-high | 1679 | 202 | 126.3 | 35.0833 | -0.083333 | -0.3 | -145.25 | 205.186 | 588.9386 | -939.3746 | -32956.3912 | 648.8746 | 22764.6828 | 9303323.8877 | 9303.3239 | 2.5843 | 5069204.1539 | 1.4081 | 1787528.1148
Extra-high | 1680 | 203 | 126 | 35 | -0.083333 | -0.3 | -145.25 | 205.186 | 586.1441 | -936.5801 | -32780.303 | 646.0801 | 22612.803 | 9325936.6907 | 9325.9367 | 2.5905 | 5074293.956 | 1.4095 | 1789322.9062
Extra-high | 1681 | 204 | 125.7 | 34.9167 | -0.055556 | -0.2 | -96.8333 | 205.186 | 583.3563 | -885.3756 | -30914.364 | 691.7089 | 24152.1695 | 9350088.8602 | 9350.0889 | 2.5972 | 5079371.6539 | 1.4109 | 1791113.4295
Extra-high | 1682 | 205 | 125.6 | 34.8889 | -0.013889 | -0.05 | -24.2083 | 205.186 | 582.4285 | -811.8228 | -28323.5946 | 763.4061 | 26634.3909 | 9376723.2511 | 9376.7233 | 2.6046 | 5081061.5301 | 1.4114 | 1791709.322
Extra-high | 1683 | 206 | 125.6 | 34.8889 | 0.027778 | 0.1 | 48.4167 | 205.186 | 582.4285 | -739.1978 | -25789.7891 | 836.0311 | 29168.1965 | 9405891.4476 | 9405.8914 | 2.6127 | 5081061.5301 | 1.4114 | 1791709.322
Extra-high | 1684 | 207 | 125.8 | 34.9444 | 0.083333 | 0.3 | 145.25 | 205.186 | 584.2848 | -644.2208 | -22511.9375 | 934.7208 | 32663.2986 | 9438554.7462 | 9438.5547 | 2.6218 | 5081061.5301 | 1.4114 | 1791709.322
Extra-high | 1685 | 208 | 126.2 | 35.0556 | 0.11111 | 0.4 | 193.6667 | 205.186 | 588.0064 | -599.5257 | -21016.7054 | 986.859 | 34594.8906 | 9473149.6368 | 9473.1496 | 2.6314 | 5081061.5301 | 1.4114 | 1791709.322
Extra-high | 1686 | 209 | 126.6 | 35.1667 | 0.11111 | 0.4 | 193.6667 | 205.186 | 591.7397 | -603.259 | -21214.6094 | 990.5924 | 34835.8316 | 9507985.4684 | 9507.9855 | 2.6411 | 5081061.5301 | 1.4114 | 1791709.322
Extra-high | 1687 | 210 | 127 | 35.2778 | 0.11111 | 0.4 | 193.6667 | 205.186 | 595.4849 | -607.0042 | -21413.7598 | 994.3375 | 35078.019 | 9543063.4874 | 9543.0635 | 2.6509 | 5081061.5301 | 1.4114 | 1791709.322
Extra-high | 1688 | 211 | 127.4 | 35.3889 | 0.083333 | 0.3 | 145.25 | 205.186 | 599.2419 | -659.1779 | -23327.5725 | 949.6779 | 33608.0447 | 9576671.5322 | 9576.6715 | 2.6602 | 5081061.5301 | 1.4114 | 1791709.322
Extra-high | 1689 | 212 | 127.6 | 35.4444 | 0.055556 | 0.2 | 96.8333 | 205.186 | 601.1248 | -709.4775 | -25147.0347 | 903.1441 | 32011.4421 | 9608682.9743 | 9608.683 | 2.6691 | 5081061.5301 | 1.4114 | 1791709.322
Extra-high | 1690 | 213 | 127.8 | 35.5 | 0.041667 | 0.15 | 72.625 | 205.186 | 603.0107 | -735.5717 | -26112.7947 | 880.8217 | 31269.1697 | 9639952.1439 | 9639.9521 | 2.6778 | 5081061.5301 | 1.4114 | 1791709.322
Extra-high | 1691 | 214 | 127.9 | 35.5278 | 0.027778 | 0.1 | 48.4167 | 205.186 | 603.9548 | -760.7241 | -27026.8354 | 857.5574 | 30467.1086 | 9670419.2525 | 9670.4193 | 2.6862 | 5081061.5301 | 1.4114 | 1791709.322
Extra-high | 1692 | 215 | 128 | 35.5556 | 0.027778 | 0.1 | 48.4167 | 205.186 | 604.8996 | -761.6688 | -27081.5591 | 858.5022 | 30524.522 | 9700943.7746 | 9700.9438 | 2.6947 | 5081061.5301 | 1.4114 | 1791709.322
Extra-high | 1693 | 216 | 128.1 | 35.5833 | 0.027778 | 0.1 | 48.4167 | 205.186 | 605.8451 | -762.6144 | -27136.3615 | 859.4477 | 30582.0142 | 9731525.7888 | 9731.5258 | 2.7032 | 5081061.5301 | 1.4114 | 1791709.322
Extra-high | 1694 | 217 | 128.2 | 35.6111 | 0.027778 | 0.1 | 48.4167 | 205.186 | 606.7913 | -763.5606 | -27191.2427 | 860.394 | 30639.5853 | 9762165.3741 | 9762.1654 | 2.7117 | 5081061.5301 | 1.4114 | 1791709.322
Extra-high | 1695 | 218 | 128.3 | 35.6389 | 0.027778 | 0.1 | 48.4167 | 205.186 | 607.7383 | -764.5076 | -27246.2028 | 861.341 | 30697.2352 | 9792862.6093 | 9792.8626 | 2.7202 | 5081061.5301 | 1.4114 | 1791709.322
Extra-high | 1696 | 219 | 128.4 | 35.6667 | 0.027778 | 0.1 | 48.4167 | 205.186 | 608.6861 | -765.4554 | -27301.2418 | 862.2887 | 30754.964 | 9823617.5733 | 9823.6176 | 2.7288 | 5081061.5301 | 1.4114 | 1791709.322
Extra-high | 1697 | 220 | 128.5 | 35.6944 | 0.027778 | 0.1 | 48.4167 | 205.186 | 609.6346 | -766.4039 | -27356.3599 | 863.2372 | 30812.7719 | 9854430.3452 | 9854.4303 | 2.7373 | 5081061.5301 | 1.4114 | 1791709.322
Extra-high | 1698 | 221 | 128.6 | 35.7222 | 0.013889 | 0.05 | 24.2083 | 205.186 | 610.5838 | -791.5614 | -28276.3325 | 839.9781 | 30005.8834 | 9884436.2286 | 9884.4362 | 2.7457 | 5081061.5301 | 1.4114 | 1791709.322
Extra-high | 1699 | 222 | 128.6 | 35.7222 | -0.013889 | -0.05 | -24.2083 | 205.186 | 610.5838 | -839.9781 | -30005.8834 | 791.5614 | 28276.3325 | 9912712.5611 | 9912.7126 | 2.7535 | 5081061.5301 | 1.4114 | 1791709.322
Extra-high | 1700 | 223 | 128.5 | 35.6944 | -0.041667 | -0.15 | -72.625 | 205.186 | 609.6346 | -887.4455 | -31676.8749 | 742.1955 | 26492.2569 | 9939204.818 | 9939.2048 | 2.7609 | 5082790.4086 | 1.4119 | 1792318.9678
Extra-high | 1701 | 224 | 128.3 | 35.6389 | -0.055556 | -0.2 | -96.8333 | 205.186 | 607.7383 | -909.7576 | -32422.7514 | 716.091 | 25520.6866 | 9964725.5046 | 9964.7255 | 2.768 | 5086244.1308 | 1.4128 | 1793536.8366
Extra-high | 1702 | 225 | 128.1 | 35.5833 | -0.055556 | -0.2 | -96.8333 | 205.186 | 605.8451 | -907.8644 | -32304.8406 | 714.1977 | 25413.5351 | 9990139.0396 | 9990.139 | 2.775 | 5089692.4734 | 1.4138 | 1794752.8084
Extra-high | 1703 | 226 | 127.9 | 35.5278 | -0.069444 | -0.25 | -121.0417 | 205.186 | 603.9548 | -930.1824 | -33047.3135 | 688.0991 | 24446.6306 | 10014585.6702 | 10014.5857 | 2.7818 | 5093135.4363 | 1.4148 | 1795966.8832
Extra-high | 1704 | 227 | 127.6 | 35.4444 | -0.069444 | -0.25 | -121.0417 | 205.186 | 601.1248 | -927.3525 | -32869.493 | 685.2691 | 24288.9837 | 10038874.654 | 10038.8747 | 2.7886 | 5098289.794 | 1.4162 | 1797784.4386
Extra-high | 1705 | 228 | 127.4 | 35.3889 | -0.055556 | -0.2 | -96.8333 | 205.186 | 599.2419 | -901.2612 | -31894.6327 | 707.5945 | 25040.9846 | 10063915.6385 | 10063.9156 | 2.7955 | 5101719.3079 | 1.4171 | 1798993.7709
Extra-high | 1706 | 229 | 127.2 | 35.3333 | -0.055556 | -0.2 | -96.8333 | 205.186 | 597.3619 | -899.3812 | -31778.1369 | 705.7146 | 24935.248 | 10088850.8866 | 10088.8509 | 2.8025 | 5105143.4421 | 1.4181 | 1800201.2063
Extra-high | 1707 | 230 | 127 | 35.2778 | -0.041667 | -0.15 | -72.625 | 205.186 | 595.4849 | -873.2959 | -30807.938 | 728.0459 | 25683.8408 | 10114534.7273 | 10114.5347 | 2.8096 | 5108562.1968 | 1.419 | 1801406.7446
Extra-high | 1708 | 231 | 126.9 | 35.25 | -0.027778 | -0.1 | -48.4167 | 205.186 | 594.5475 | -848.1501 | -29897.2926 | 751.3168 | 26483.9176 | 10141018.6449 | 10141.0186 | 2.8169 | 5110269.5567 | 1.4195 | 1802008.8024
Extra-high | 1709 | 232 | 126.8 | 35.2222 | -0.027778 | -0.1 | -48.4167 | 205.186 | 593.6109 | -847.2135 | -29840.7415 | 750.3801 | 26430.0563 | 10167448.7012 | 10167.4487 | 2.8243 | 5111975.5718 | 1.42 | 1802610.386
Extra-high | 1710 | 233 | 126.7 | 35.1944 | 0 | 0 | 0 | 0 | 592.6749 | -592.6749 | -20858.8648 | 592.6749 | 20858.8648 | 10188307.5661 | 10188.3076 | 2.8301 | 5113680.2419 | 1.4205 | 1803211.4953
Extra-high | 1711 | 234 | 126.8 | 35.2222 | 0.027778 | 0.1 | 48.4167 | 205.186 | 593.6109 | -750.3801 | -26430.0563 | 847.2135 | 29840.7415 | 10218148.3075 | 10218.1483 | 2.8384 | 5113680.2419 | 1.4205 | 1803211.4953
Extra-high | 1712 | 235 | 126.9 | 35.25 | 0.041667 | 0.15 | 72.625 | 205.186 | 594.5475 | -727.1085 | -25630.5738 | 872.3585 | 30750.6363 | 10248898.9439 | 10248.8989 | 2.8469 | 5113680.2419 | 1.4205 | 1803211.4953
Extra-high | 1713 | 236 | 127.1 | 35.3056 | 0.069444 | 0.25 | 121.0417 | 205.186 | 596.4231 | -680.5674 | -24027.8085 | 922.6507 | 32574.6951 | 10281473.639 | 10281.4736 | 2.856 | 5113680.2419 | 1.4205 | 1803211.4953
Extra-high | 1714 | 237 | 127.4 | 35.3889 | 0.083333 | 0.3 | 145.25 | 205.186 | 599.2419 | -659.1779 | -23327.5725 | 949.6779 | 33608.0447 | 10315081.6837 | 10315.0817 | 2.8653 | 5113680.2419 | 1.4205 | 1803211.4953
Extra-high | 1715 | 238 | 127.7 | 35.4722 | 0.097222 | 0.35 | 169.4583 | 205.186 | 602.0674 | -637.795 | -22624.0073 | 976.7117 | 34646.1346 | 10349727.8184 | 10349.7278 | 2.8749 | 5113680.2419 | 1.4205 | 1803211.4953
Extra-high | 1716 | 239 | 128.1 | 35.5833 | 0.11111 | 0.4 | 193.6667 | 205.186 | 605.8451 | -617.3644 | -21967.8823 | 1004.6977 | 35750.4934 | 10385478.3118 | 10385.4783 | 2.8849 | 5113680.2419 | 1.4205 | 1803211.4953
Extra-high | 1717 | 240 | 128.5 | 35.6944 | 0.125 | 0.45 | 217.875 | 205.186 | 609.6346 | -596.9455 | -21307.6388 | 1032.6955 | 36861.493 | 10422339.8048 | 10422.3398 | 2.8951 | 5113680.2419 | 1.4205 | 1803211.4953
Extra-high | 1718 | 241 | 129 | 35.8333 | 0.13889 | 0.5 | 242.0833 | 205.186 | 614.388 | -577.4907 | -20693.4152 | 1061.6573 | 38042.7208 | 10460382.5256 | 10460.3825 | 2.9057 | 5113680.2419 | 1.4205 | 1803211.4953
Extra-high | 1719 | 242 | 129.5 | 35.9722 | 0.15278 | 0.55 | 266.2917 | 205.186 | 619.16 | -558.0543 | -20074.4516 | 1090.6376 | 39232.6576 | 10499615.1832 | 10499.6152 | 2.9166 | 5113680.2419 | 1.4205 | 1803211.4953
Extra-high | 1720 | 243 | 130.1 | 36.1389 | 0.15278 | 0.55 | 266.2917 | 205.186 | 624.9106 | -563.8049 | -20375.2838 | 1096.3883 | 39622.2537 | 10539237.4369 | 10539.2374 | 2.9276 | 5113680.2419 | 1.4205 | 1803211.4953
Extra-high | 1721 | 244 | 130.6 | 36.2778 | 0.125 | 0.45 | 217.875 | 205.186 | 629.7232 | -617.0341 | -22384.6274 | 1052.7841 | 38192.6691 | 10577430.106 | 10577.4301 | 2.9382 | 5113680.2419 | 1.4205 | 1803211.4953
Extra-high | 1722 | 245 | 131 | 36.3889 | 0.083333 | 0.3 | 145.25 | 205.186 | 633.5865 | -693.5225 | -25236.5119 | 984.0225 | 35807.4841 | 10613237.5901 | 10613.2376 | 2.9481 | 5113680.2419 | 1.4205 | 1803211.4953
Extra-high | 1723 | 246 | 131.2 | 36.4444 | 0.041667 | 0.15 | 72.625 | 205.186 | 635.5226 | -768.0836 | -27992.3785 | 913.3336 | 33285.934 | 10646523.5241 | 10646.5235 | 2.9574 | 5113680.2419 | 1.4205 | 1803211.4953
Extra-high | 1724 | 247 | 131.3 | 36.4722 | 0 | 0 | 0 | 0 | 636.4917 | -636.4917 | -23214.2685 | 636.4917 | 23214.2685 | 10669737.7926 | 10669.7378 | 2.9638 | 5113680.2419 | 1.4205 | 1803211.4953 | 10669737.79
Extra-high | 1725 | 248 | 131.2 | 36.4444 | -0.083333 | -0.3 | -145.25 | 205.186 | 635.5226 | -985.9586 | -35932.7118 | 695.4586 | 25345.6007 | 10695083.3933 | 10695.0834 | 2.9709 | 5115445.4329 | 1.421 | 1803833.9458 | 10313901.98
Extra-high | 1726 | 249 | 130.7 | 36.3056 | -0.19444 | -0.7 | -338.9167 | 205.186 | 630.6879 | -1174.7905 | -42651.4229 | 496.9572 | 18042.3071 | 10713125.7004 | 10713.1257 | 2.9759 | 5124251.2141 | 1.4234 | 1806939.0844
Extra-high | 1727 | 250 | 129.8 | 36.0556 | -0.31944 | -1.15 | -556.7917 | 205.186 | 622.032 | -1384.0096 | -49901.2351 | 270.4263 | 9750.3694 | 10722876.0698 | 10722.8761 | 2.9786 | 5140016.8912 | 1.4278 | 1812498.4563
Extra-high | 1728 | 251 | 128.4 | 35.6667 | -0.45833 | -1.65 | -798.875 | 205.186 | 608.6861 | -1612.747 | -57521.3113 | 14.997 | 534.8946 | 10723410.9645 | 10723.411 | 2.9787 | 5164324.7477 | 1.4345 | 1821070.0142
Extra-high | 1729 | 252 | 126.5 | 35.1389 | -0.59722 | -2.15 | -1040.9583 | 205.186 | 590.8053 | -1836.9496 | -64548.3674 | -244.9671 | -8607.871 | 10714803.0934 | 10714.8031 | 2.9763 | 5196892.353 | 1.4436 | 1832554.166
Extra-high | 1730 | 253 | 124.1 | 34.4722 | -0.68056 | -2.45 | -1186.2083 | 205.186 | 568.6 | -1959.9943 | -67565.3604 | -412.4223 | -14217.1142 | 10700585.9792 | 10700.586 | 2.9724 | 5237336.4086 | 1.4548 | 1846815.7511
Extra-high | 1731 | 254 | 121.6 | 33.7778 | -0.70833 | -2.55 | -1234.625 | 205.186 | 545.9218 | -1985.7328 | -67073.6415 | -483.5172 | -16332.1362 | 10684253.843 | 10684.2538 | 2.9678 | 5278641.8773 | 1.4663 | 1861381.092
Extra-high | 1732 | 255 | 119 | 33.0556 | -0.70833 | -2.55 | -1234.625 | 205.186 | 522.8261 | -1962.637 | -64876.0579 | -506.613 | -16746.3726 | 10667507.4704 | 10667.5075 | 2.9632 | 5320707.8912 | 1.478 | 1876214.6201
Extra-high | 1733 | 256 | 116.5 | 32.3611 | -0.68056 | -2.45 | -1186.2083 | 205.186 | 501.0894 | -1892.4836 | -61242.8736 | -479.933 | -15531.1657 | 10651976.3047 | 10651.9763 | 2.9589 | 5360298.603 | 1.489 | 1890175.2949
Extra-high | 1734 | 257 | 114.1 | 31.6944 | -0.65278 | -2.35 | -1137.7917 | 205.186 | 480.6563 | -1823.6339 | -57799.0633 | -451.9494 | -14324.2862 | 10637652.0184 | 10637.652 | 2.9549 | 5397514.8808 | 1.4993 | 1903298.6848
Extra-high | 1735 | 258 | 111.8 | 31.0556 | -0.63889 | -2.3 | -1113.5833 | 205.186 | 461.4737 | -1780.243 | -55286.4345 | -446.9237 | -13879.4637 | 10623772.5548 | 10623.7726 | 2.951 | 5432453.5579 | 1.509 | 1915618.9358
Extra-high | 1736 | 259 | 109.5 | 30.4167 | -0.65278 | -2.35 | -1137.7917 | 205.186 | 442.6817 | -1785.6593 | -54313.8044 | -489.924 | -14901.8553 | 10608870.6994 | 10608.8707 | 2.9469 | 5466680.7789 | 1.5185 | 1927688.3097
Extra-high | 1737 | 260 | 107.1 | 29.75 | -0.65278 | -2.35 | -1137.7917 | 205.186 | 423.4891 | -1766.4668 | -52552.386 | -509.1166 | -15146.2181 | 10593724.4813 | 10593.7245 | 2.9427 | 5501637.6123 | 1.5282 | 1940014.963
Extra-high | 1738 | 261 | 104.8 | 29.1111 | -0.63889 | -2.3 | -1113.5833 | 205.186 | 405.4954 | -1724.2647 | -50195.26 | -502.902 | -14640.0363 | 10579084.4449 | 10579.0844 | 2.9386 | 5534410.9884 | 1.5373 | 1951571.6748
Extra-high | 1739 | 262 | 102.5 | 28.4722 | -0.61111 | -2.2 | -1065.1667 | 205.186 | 387.8922 | -1658.2448 | -47213.9155 | -472.0885 | -13441.4086 | 10565643.0363 | 10565.643 | 2.9349 | 5566472.9086 | 1.5462 | 1962877.5094
Extra-high | 1740 | 263 | 100.4 | 27.8889 | -0.54167 | -1.95 | -944.125 | 205.186 | 372.1609 | -1521.4719 | -42432.1599 | -366.7781 | -10229.0346 | 10555414.0017 | 10555.414 | 2.9321 | 5595125.4884 | 1.5542 | 1972981.1254
Extra-high | 1741 | 264 | 98.6 | 27.3889 | -0.44444 | -1.6 | -774.6667 | 205.186 | 358.9361 | -1338.7887 | -36667.936 | -210.5446 | -5766.5825 | 10549647.4193 | 10549.6474 | 2.9305 | 5619212.7801 | 1.5609 | 1981474.9066
Extra-high | 1742 | 265 | 97.2 | 27 | -0.375 | -1.35 | -653.625 | 205.186 | 348.8156 | -1207.6265 | -32605.9162 | -99.6235 | -2689.8338 | 10546957.5855 | 10546.9576 | 2.9297 | 5637646.081 | 1.566 | 1987974.9493
Extra-high | 1743 | 266 | 95.9 | 26.6389 | -0.33333 | -1.2 | -581 | 205.186 | 339.5475 | -1125.7335 | -29988.2886 | -36.2665 | -966.1003 | 10545991.4852 | 10545.9915 | 2.9294 | 5654526.6863 | 1.5707 | 1993927.4728
Extra-high | 1744 | 267 | 94.8 | 26.3333 | -0.29167 | -1.05 | -508.375 | 205.186 | 331.8028 | -1045.3637 | -27527.9114 | 28.6137 | 753.4948 | 10546744.9799 | 10546.745 | 2.9297 | 5668632.7477 | 1.5746 | 1998901.6227
Extra-high | 1745 | 268 | 93.8 | 26.0556 | -0.27778 | -1 | -484.1667 | 205.186 | 324.8396 | -1014.1923 | -26425.3426 | 45.8589 | 1194.8796 | 10547939.8596 | 10547.9399 | 2.93 | 5681315.2245 | 1.5781 | 2003373.7811
Extra-high | 1746 | 269 | 92.8 | 25.7778 | -0.27778 | -1 | -484.1667 | 205.186 | 317.9503 | -1007.303 | -25966.0317 | 38.9696 | 1004.5503 | 10548944.4099 | 10548.9444 | 2.9303 | 5693863.2106 | 1.5816 | 2007798.5147
Extra-high | 1747 | 270 | 91.8 | 25.5 | -0.25 | -0.9 | -435.75 | 205.186 | 311.1349 | -952.0708 | -24277.8062 | 80.5708 | 2054.5562 | 10550998.966 | 10550.999 | 2.9308 | 5706276.706 | 1.5851 | 2012175.8235
Extra-high | 1748 | 271 | 91 | 25.2778 | -0.22222 | -0.8 | -387.3333 | 205.186 | 305.7357 | -898.255 | -22705.8894 | 123.5883 | 3124.0375 | 10554123.0036 | 10554.123 | 2.9317 | 5716110.669 | 1.5878 | 2015643.5246
Extra-high | 1749 | 272 | 90.2 | 25.0556 | -0.19444 | -0.7 | -338.9167 | 205.186 | 300.3837 | -844.4864 | -21159.0747 | 166.653 | 4175.584 | 10558298.5876 | 10558.2986 | 2.9329 | 5725858.5579 | 1.5905 | 2019080.874
Extra-high | 1750 | 273 | 89.6 | 24.8889 | -0.15278 | -0.55 | -266.2917 | 205.186 | 296.4008 | -767.8784 | -19111.6404 | 235.2951 | 5856.233 | 10564154.8205 | 10564.1548 | 2.9345 | 5733112.9884 | 1.5925 | 2021638.9675
Extra-high | 1751 | 274 | 89.1 | 24.75 | -0.13889 | -0.5 | -242.0833 | 205.186 | 293.102 | -740.3713 | -18324.1887 | 256.2046 | 6341.0637 | 10570495.8843 | 10570.4959 | 2.9362 | 5739121.3623 | 1.5942 | 2023757.6704
Extra-high | 1752 | 275 | 88.6 | 24.6111 | -0.13889 | -0.5 | -242.0833 | 205.186 | 289.8216 | -737.0909 | -18140.6262 | 252.9242 | 6224.7466 | 10576720.6308 | 10576.7206 | 2.938 | 5745096.1134 | 1.5959 | 2025864.517
Extra-high | 1753 | 276 | 88.1 | 24.4722 | -0.13889 | -0.5 | -242.0833 | 205.186 | 286.5597 | -733.829 | -17958.4267 | 249.6623 | 6109.7924 | 10582830.4232 | 10582.8304 | 2.9397 | 5751037.2419 | 1.5975 | 2027959.5074
Extra-high | 1754 | 277 | 87.6 | 24.3333 | -0.13889 | -0.5 | -242.0833 | 205.186 | 283.3163 | -730.5856 | -17777.5824 | 246.4189 | 5996.1935 | 10588826.6168 | 10588.8266 | 2.9413 | 5756944.7477 | 1.5992 | 2030042.6417
Extra-high | 1755 | 278 | 87.1 | 24.1944 | -0.13889 | -0.5 | -242.0833 | 205.186 | 280.0913 | -727.3606 | -17598.0857 | 243.1939 | 5883.9422 | 10594710.559 | 10594.7106 | 2.943 | 5762818.6308 | 1.6008 | 2032113.9197
Extra-high | 1756 | 279 | 86.6 | 24.0556 | -0.13889 | -0.5 | -242.0833 | 205.186 | 276.8848 | -724.1541 | -17419.9289 | 239.9874 | 5773.0308 | 10600483.5898 | 10600.4836 | 2.9446 | 5768658.8912 | 1.6024 | 2034173.3415
Extra-high | 1757 | 280 | 86.1 | 23.9167 | -0.15278 | -0.55 | -266.2917 | 205.186 | 273.6967 | -745.1744 | -17822.087 | 212.591 | 5084.4689 | 10605568.0587 | 10605.5681 | 2.946 | 5774465.5289 | 1.604 | 2036220.9071
Extra-high | 1758 | 281 | 85.5 | 23.75 | -0.15278 | -0.55 | -266.2917 | 205.186 | 269.8954 | -741.3731 | -17607.6105 | 208.7897 | 4958.7563 | 10610526.815 | 10610.5268 | 2.9474 | 5781389.1123 | 1.6059 | 2038662.3357
Extra-high | 1759 | 282 | 85 | 23.6111 | -0.15278 | -0.55 | -266.2917 | 205.186 | 266.748 | -738.2256 | -17430.3274 | 205.6423 | 4855.4431 | 10615382.2581 | 10615.3823 | 2.9487 | 5787121.7801 | 1.6075 | 2040683.8177
Extra-high | 1760 | 283 | 84.4 | 23.4444 | -0.16667 | -0.6 | -290.5 | 205.186 | 262.9954 | -758.6814 | -17786.8639 | 177.6814 | 4165.6417 | 10619547.8999 | 10619.5479 | 2.9499 | 5793956.5995 | 1.6094 | 2043093.9459
Extra-high | 1761 | 284 | 83.8 | 23.2778 | -0.16667 | -0.6 | -290.5 | 205.186 | 259.2695 | -754.9554 | -17573.6845 | 173.9554 | 4049.2956 | 10623597.1955 | 10623.5972 | 2.951 | 5800743.0023 | 1.6113 | 2045487.0012
Extra-high | 1762 | 285 | 83.2 | 23.1111 | -0.16667 | -0.6 | -290.5 | 205.186 | 255.5701 | -751.256 | -17362.3614 | 170.256 | 3934.8058 | 10627532.0013 | 10627.532 | 2.9521 | 5807480.9884 | 1.6132 | 2047862.9835
Extra-high | 1763 | 286 | 82.6 | 22.9444 | -0.16667 | -0.6 | -290.5 | 205.186 | 251.8972 | -747.5832 | -17152.8814 | 166.5832 | 3822.1591 | 10631354.1605 | 10631.3542 | 2.9532 | 5814170.5579 | 1.615 | 2050221.893
Extra-high | 1764 | 287 | 82 | 22.7778 | -0.18056 | -0.65 | -314.7083 | 205.186 | 248.251 | -768.1453 | -17496.6431 | 138.7286 | 3159.9301 | 10634514.0906 | 10634.5141 | 2.954 | 5820811.7106 | 1.6169 | 2052563.7295
Extra-high | 1765 | 288 | 81.3 | 22.5833 | -0.22222 | -0.8 | -387.3333 | 205.186 | 244.0307 | -836.55 | -18892.0867 | 61.8833 | 1397.5312 | 10635911.6218 | 10635.9116 | 2.9544 | 5828498.5289 | 1.619 | 2055274.2938
Extra-high | 1766 | 289 | 80.4 | 22.3333 | -0.30556 | -1.1 | -532.5833 | 205.186 | 238.6577 | -976.427 | -21806.8692 | -88.7397 | -1981.853 | 10633929.7687 | 10633.9298 | 2.9539 | 5838284.7477 | 1.6217 | 2058725.1592
Extra-high | 1767 | 290 | 79.1 | 21.9722 | -0.41667 | -1.5 | -726.25 | 205.186 | 231.0023 | -1162.4383 | -25541.3516 | -290.0617 | -6373.3011 | 10627556.4676 | 10627.5565 | 2.9521 | 5852228.0752 | 1.6256 | 2063641.925
Extra-high | 1768 | 291 | 77.4 | 21.5 | -0.55556 | -2 | -968.3333 | 205.186 | 221.1797 | -1394.699 | -29986.0282 | -541.9677 | -11652.3052 | 10615904.1624 | 10615.9042 | 2.9489 | 5870118.706 | 1.6306 | 2069950.6087
Extra-high | 1769 | 292 | 75.1 | 20.8611 | -0.70833 | -2.55 | -1234.625 | 205.186 | 208.23 | -1648.0409 | -34379.9646 | -821.2091 | -17131.334 | 10598772.8284 | 10598.7728 | 2.9441 | 5893705.0197 | 1.6371 | 2078267.7326
Extra-high | 1770 | 293 | 72.3 | 20.0833 | -0.83333 | -3 | -1452.5 | 205.186 | 192.9923 | -1850.6782 | -37167.7878 | -1054.3218 | -21174.2955 | 10577598.5329 | 10577.5985 | 2.9382 | 5921458.5289 | 1.6448 | 2088054.3138
Extra-high | 1771 | 294 | 69.1 | 19.1944 | -0.88889 | -3.2 | -1549.3333 | 205.186 | 176.2866 | -1930.8059 | -37060.7474 | -1167.8607 | -22416.4378 | 10555182.0951 | 10555.1821 | 2.932 | 5951885.7141 | 1.6533 | 2098783.6999
Extra-high | 1772 | 295 | 65.9 | 18.3056 | -0.88889 | -3.2 | -1549.3333 | 205.186 | 160.3371 | -1914.8564 | -35052.511 | -1183.8102 | -21670.3038 | 10533511.7913 | 10533.5118 | 2.926 | 5980935.7141 | 1.6614 | 2109027.4562
Extra-high | 1773 | 296 | 62.7 | 17.4167 | -0.86111 | -3.1 | -1500.9167 | 205.186 | 145.1438 | -1851.2464 | -32242.5415 | -1150.5869 | -20039.3891 | 10513472.4022 | 10513.4724 | 2.9204 | 6008608.5289 | 1.6691 | 2118785.5825
Extra-high | 1774 | 297 | 59.7 | 16.5833 | -0.79167 | -2.85 | -1379.875 | 205.186 | 131.5867 | -1716.6477 | -28467.7403 | -1043.1023 | -17298.1138 | 10496174.2883 | 10496.1743 | 2.9156 | 6033301.0289 | 1.6759 | 2127492.7753
Extra-high | 1775 | 298 | 57 | 15.8333 | -0.70833 | -2.55 | -1234.625 | 205.186 | 119.9535 | -1559.7645 | -24696.2711 | -909.4855 | -14400.1872 | 10481774.1011 | 10481.7741 | 2.9116 | 6054489.3727 | 1.6818 | 2134964.315
Extra-high | 1776 | 299 | 54.6 | 15.1667 | -0.66667 | -2.4 | -1162 | 205.186 | 110.0648 | -1477.2508 | -22404.9705 | -846.7492 | -12842.3628 | 10468931.7383 | 10468.9317 | 2.908 | 6072500.3727 | 1.6868 | 2141315.4439
Extra-high | 1777 | 300 | 52.2 | 14.5 | -0.68056 | -2.45 | -1186.2083 | 205.186 | 100.6015 | -1491.9958 | -21633.9386 | -880.4209 | -12766.1031 | 10456165.6352 | 10456.1656 | 2.9045 | 6089736.706 | 1.6916 | 2147393.406
Extra-high | 1778 | 301 | 49.7 | 13.8056 | -0.75 | -2.7 | -1307.25 | 205.186 | 91.1961 | -1603.632 | -22139.031 | -1010.868 | -13955.594 | 10442210.0412 | 10442.21 | 2.9006 | 6106867.4641 | 1.6964 | 2153434.1395
Extra-high | 1779 | 302 | 46.8 | 13 | -0.86111 | -3.1 | -1500.9167 | 205.186 | 80.864 | -1786.9666 | -23230.5657 | -1214.8667 | -15793.2676 | 10426416.7736 | 10426.4168 | 2.8962 | 6125686.081 | 1.7016 | 2160070.0543
Extra-high | 1780 | 303 | 43.5 | 12.0833 | -0.95833 | -3.45 | -1670.375 | 205.186 | 69.8621 | -1945.4231 | -23507.1957 | -1395.3269 | -16860.2001 | 10409556.5734 | 10409.5566 | 2.8915 | 6145724.5289 | 1.7071 | 2167136.112
Extra-high | 1781 | 304 | 39.9 | 11.0833 | -0.98611 | -3.55 | -1718.7917 | 205.186 | 58.7772 | -1982.7549 | -21975.533 | -1454.8285 | -16124.3489 | 10393432.2245 | 10393.4322 | 2.8871 | 6165914.2789 | 1.7128 | 2174255.5226
Extra-high | 1782 | 305 | 36.4 | 10.1111 | -0.93056 | -3.35 | -1621.9583 | 205.186 | 48.9177 | -1876.062 | -18969.0713 | -1367.8547 | -13830.5305 | 10379601.694 | 10379.6017 | 2.8832 | 6183872.1551 | 1.7177 | 2180587.9187
Extra-high | 1783 | 306 | 33.2 | 9.2222 | -0.81944 | -2.95 | -1428.2917 | 205.186 | 40.6949 | -1674.1725 | -15439.5907 | -1182.4109 | -10904.4556 | 10368697.2383 | 10368.6972 | 2.8802 | 6198849.044 | 1.7219 | 2185869.1441
Extra-high | 1784 | 307 | 30.5 | 8.4722 | -0.68056 | -2.45 | -1186.2083 | 205.186 | 34.345 | -1425.7393 | -12079.1798 | -946.6774 | -8020.4614 | 10360676.7769 | 10360.6768 | 2.878 | 6210414.5752 | 1.7251 | 2189947.4396
Extra-high | 1785 | 308 | 28.3 | 7.8611 | -0.58333 | -2.1 | -1016.75 | 205.186 | 29.569 | -1251.5049 | -9838.2193 | -781.9951 | -6147.3501 | 10354529.4268 | 10354.5294 | 2.8763 | 6219113.4363 | 1.7275 | 2193014.8755
Extra-high | 1786 | 309 | 26.3 | 7.3056 | -0.54167 | -1.95 | -944.125 | 205.186 | 25.5373 | -1174.8483 | -8582.9192 | -713.4017 | -5211.7961 | 10349317.6307 | 10349.3176 | 2.8748 | 6226456.6308 | 1.7296 | 2195604.2694
Extra-high | 1787 | 310 | 24.4 | 6.7778 | -0.52778 | -1.9 | -919.9167 | 205.186 | 21.9808 | -1147.0834 | -7774.6764 | -692.7499 | -4695.3051 | 10344622.3256 | 10344.6223 | 2.8735 | 6232934.3773 | 1.7314 | 2197888.4848
Extra-high | 1788 | 311 | 22.5 | 6.25 | -0.54167 | -1.95 | -944.125 | 205.186 | 18.6908 | -1168.0018 | -7300.0111 | -720.2482 | -4501.5514 | 10340120.7742 | 10340.1208 | 2.8723 | 6238926.6123 | 1.733 | 2200001.4967
Extra-high | 1789 | 312 | 20.5 | 5.6944 | -0.59722 | -2.15 | -1040.9583 | 205.186 | 15.5157 | -1261.66 | -7184.4527 | -820.2567 | -4670.9061 | 10335449.8681 | 10335.4499 | 2.871 | 6244709.7141 | 1.7346 | 2202040.7629
Extra-high | 1790 | 313 | 18.2 | 5.0556 | -0.69444 | -2.5 | -1210.4167 | 205.186 | 12.2294 | -1427.8321 | -7218.4843 | -993.0013 | -5020.1731 | 10330429.6949 | 10330.4297 | 2.8696 | 6250695.2245 | 1.7363 | 2204151.4036
Extra-high | 1791 | 314 | 15.5 | 4.3056 | -0.81944 | -2.95 | -1428.2917 | 205.186 | 8.8701 | -1642.3477 | -7071.2192 | -1214.2356 | -5227.959 | 10325201.7359 | 10325.2017 | 2.8681 | 6256813.8808 | 1.738 | 2206308.9947
Extra-high | 1792 | 315 | 12.3 | 3.4167 | -0.94444 | -3.4 | -1646.1667 | 205.186 | 5.5856 | -1856.9383 | -6344.5391 | -1435.3951 | -4904.2665 | 10320297.4695 | 10320.2975 | 2.8667 | 6262796.0289 | 1.7397 | 2208418.4497
Extra-high | 1793 | 316 | 8.7 | 2.4167 | -0.98611 | -3.55 | -1718.7917 | 205.186 | 2.7945 | -1926.7721 | -4656.3659 | -1510.8112 | -3651.1271 | 10316646.3424 | 10316.6463 | 2.8657 | 6267879.7789 | 1.7411 | 2210211.107
Extra-high | 1794 | 317 | 5.2 | 1.4444 | -1.2083 | -4.35 | -2106.125 | 205.186 | 0.99832 | -2312.3093 | -3340.0023 | -1899.9407 | -2744.3588 | 10313901.9835 | 10313.902 | 2.865 | 6271151.2662 | 1.742 | 2211364.7152
Extra-high | 1795 | 318 | 0 | 0 | -0.72222 | -2.6 | -1258.8333 | 205.186 | 0 | -1464.0193 | 0 | -1053.6474 | 0 | 10313901.9835 | 10313.902 | 2.865 | 6272969.581 | 1.7425 | 2212005.8985
Extra-high | 1796 | 319 | 0 | 0 | 0 | 0 | 0 | 0 | 0 | 0 | 0 | 0 | 0 | 10313901.9835 | 10313.902 | 2.865 | 6272969.581 | 1.7425 | 2212005.8985
Extra-high | 1797 | 320 | 0 | 0 | 0 | 0 | 0 | 0 | 0 | 0 | 0 | 0 | 0 | 10313901.9835 | 10313.902 | 2.865 | 6272969.581 | 1.7425 | 2212005.8985
Extra-high | 1798 | 321 | 0 | 0 | 0 | 0 | 0 | 0 | 0 | 0 | 0 | 0 | 0 | 10313901.9835 | 10313.902 | 2.865 | 6272969.581 | 1.7425 | 2212005.8985
Extra-high | 1799 | 322 | 0 | 0 | 0 | 0 | 0 | 0 | 0 | 0 | 0 | 0 | 0 | 10313901.9835 | 10313.902 | 2.865 | 6272969.581 | 1.7425 | 2212005.8985
Extra-high | 1800 | 323 | 0 | 0 | 0 | 0 | 0 | 0 | 0 | 0 | 0 | 0 | 0 | 10313901.9835 | 10313.902 | 2.865 | 6272969.581 | 1.7425 | 2212005.8985