## Design Book Title
GU-DD-001
Issue 1
Design Book
Virss
| Teamcentre Document Number | Issue | Date
| Insert TC document number here |  | date issued
Function Means Analysis
Parameter Diagram
Function Means Analysis
Parameter Diagram
What-Why Table
What-Why Table

## Requirements Set
ACTIVITY SUMMARY
| Level 1 | Originator | Level 2 | Level 3
|  | Logistics | The logistics team require one salvo to be carried in the discharger with a spare salvo on the vehicle
|  | Logistics | The Logistics team require that the munition shall be compatible with the existing chain
|  | Desk officer | The Desk officer requires the display capable of being terminated at any time
|  | Customer | The customer requires the system to deliver a visual screen for 30 seconds to a minute
|  | Customer | The customer requires the system to deliver an infra red screen for 30 seconds
|  | Customer | The customer requires the system to be compatible with the current vehicle fleet
|  | Customer | The customer requires the system to be compatible with the existing wiring loom
|  | Customer | The customer requires the screen to be delivered 20m from the vehicle
|  | Customer | The customer requires that the angle of coverage shall equate to 10 degrees per discharger
|  | Customer | The customer requires that the screen shall be effective 0.5 seconds from fire command
|  | Crew | The crew require a simple unload / reload procedure
|  | Crew | The crew require reliable performance
|  | Crew | The crew cequire the system to be aimable so as not to cover retreat
|  | Customer | The customer requires the system to perform in coild and hot climantes

## Rationalised Req PW
|  | 1 | 2 | 3 | 4 | 5 | 6 | 7 | 8 | 9 | 10 | 11 | 12 | 13 |  | Calc |  | Calc
| Pairwise comparison of requirements 1 = No Preference, Reciprocal = 1 2 = Slight Preference, Reciprocal = 0.5 5 = Preference, Reciprocal = 0.2 9 = Strong preference = 0.11 | The logistics team require one salvo to be carried in the discharger with a spare salvo on the vehicle | The Logistics team require that the munition shall be compatible with the existing chain | The Desk officer requires the display capable of being terminated at any time | The customer requires the system to deliver a visual screen for 30 seconds to a minute | The customer requires the system to deliver an infra red screen for 30 seconds | The customer requires the system to be compatible with the current vehicle fleet | The customer requires the system to be compatible with the existing wiring loom | The customer requires the screen to be delivered 20m from the vehicle | The customer requires that the angle of coverage shall equate to 10 degrees per discharger | The customer requires that the screen shall be effective 0.5 seconds from fire command | The crew require a simple unload / reload procedure | Require reliable performance | Require the system to be aimable so as not to cover retreat | The customer requires the system to perform in cold and hot climates | Row Product | nth root of row product | Total Normalised
1 | The logistics team require one salvo to be carried in the discharger with a spare salvo on the vehicle | 1 | 1 | 0.1 | 0.2 | 0.2 | 0.2 | 0.2 | 0.2 | 0.2 | 0.2 | 1 | 1 | 1 | 2 | 1.28e-06 | 0.37939 | 2.4967
2 | The Logistics team require that the munition shall be compatible with the existing chain | 1 | 1 | 0.1 | 0.2 | 0.2 | 0.2 | 0.2 | 0.2 | 0.2 | 0.2 | 1 | 1 | 1 | 0.2 | 2.56e-07 | 0.33819 | 2.2256
3 | The Desk officer requires the display capable of being terminated at any time | 9 | 9 | 1 | 1 | 1 | 1 | 1 | 1 | 1 | 1 | 1 | 1 | 1 | 1 | 81 | 1.3687 | 9.0074
4 | The customer requires the system to deliver a visual screen for 30 seconds to a minute | 5 | 5 | 1 | 1 | 1 | 1 | 1 | 1 | 1 | 1 | 2 | 2 | 2 | 1 | 200 | 1.46 | 9.6081
5 | The customer requires the system to deliver an infra red screen for 30 seconds | 5 | 5 | 1 | 1 | 1 | 1 | 1 | 1 | 1 | 1 | 2 | 2 | 2 | 1 | 200 | 1.46 | 9.6081
6 | The customer requires the system to be compatible with the current vehicle fleet | 5 | 5 | 1 | 1 | 1 | 1 | 1 | 1 | 1 | 1 | 2 | 2 | 2 | 1 | 200 | 1.46 | 9.6081
7 | The customer requires the system to be compatible with the existing wiring loom | 5 | 5 | 1 | 1 | 1 | 1 | 1 | 1 | 1 | 1 | 2 | 2 | 2 | 1 | 200 | 1.46 | 9.6081
8 | The customer requires the screen to be delivered 20m from the vehicle | 5 | 5 | 1 | 1 | 1 | 1 | 1 | 1 | 1 | 1 | 2 | 2 | 2 | 1 | 200 | 1.46 | 9.6081
9 | The customer requires that the angle of coverage shall equate to 10 degrees per discharger | 5 | 5 | 1 | 1 | 1 | 1 | 1 | 1 | 1 | 1 | 2 | 2 | 2 | 1 | 200 | 1.46 | 9.6081
10 | The customer requires that the screen shall be effective 0.5 seconds from fire command | 5 | 5 | 1 | 1 | 1 | 1 | 1 | 1 | 1 | 1 | 2 | 2 | 2 | 1 | 200 | 1.46 | 9.6081
11 | The crew require a simple unload / reload procedure | 1 | 1 | 1 | 0.5 | 0.5 | 0.5 | 0.5 | 0.5 | 0.5 | 0.5 | 1 | 1 | 1 | 0.2 | 0.0015625 | 0.63032 | 4.148
12 | Require reliable performance | 1 | 1 | 1 | 0.5 | 0.5 | 0.5 | 0.5 | 0.5 | 0.5 | 0.5 | 1 | 1 | 1 | 0.2 | 0.0015625 | 0.63032 | 4.148
13 | Require the system to be aimable so as not to cover retreat | 1 | 1 | 1 | 0.5 | 0.5 | 0.5 | 0.5 | 0.5 | 0.5 | 0.5 | 1 | 1 | 1 | 0.2 | 0.0015625 | 0.63032 | 4.148
13 | The customer requires the system to perform in cold and hot climates | 1 | 1 | 1 | 0.5 | 0.5 | 0.5 | 0.5 | 0.5 | 0.5 | 0.5 | 5 | 5 | 5 | 1 | 0.97656 | 0.99831 | 6.5697
[16 empty] | 1481.9813 | 15.1957 | 100

## Required Functionality
ACTIVITY SUMMARY
Developed from Generic Munition Use Case
| Level 1 | How Much | Level 2
| Deliver Munition | From Use case
Load munition
Trundle munition
Start Sequence
Launch effect
Carry effect
Delay effect
Sequence effect
Deliver effect
Stop Sequence
Unload
Reload
Store on vehicle
Revised After Functional Analysis

## Design QFD 1
How | Importance | Deliver Munition | Load munition | Trundle munition | Start Sequence | Launch effect | Carry effect | Delay effect | Sequence effect | Deliver effect | Stop Sequence | Unload | Reload | Store on vehicle
Requirements | [14 empty] | Add requirements detail and definition in here.
The logistics team require one salvo to be carried in the discharger with a spare salvo on the vehicle | 2.4967 | 3 | 9 | [8 empty] | 9 | 9 | 9
The Logistics team require that the munition shall be compatible with the existing chain | 2.2256 | 9 | 9 | 3 | 3 | [6 empty] | 3 | 9 | 9
The Desk officer requires the display capable of being terminated at any time | 9.0074 |  |  | 1 | 9 | [5 empty] | 9 | 3 | 3
The customer requires the system to deliver a visual screen for 30 seconds to a minute | 9.6081 |  |  |  | 3 | 9 | 9 | 9 | 9 | 9 | 3
The customer requires the system to deliver an infra red screen for 30 seconds | 9.6081 |  |  |  | 3 | 9 | 9 | 9 | 9 | 9 | 3
The customer requires the system to be compatible with the current vehicle fleet | 9.6081 |  |  |  | 9 | 3 | 3 | 3 | 3 | 3 | 9
The customer requires the system to be compatible with the existing wiring loom | 9.6081 |  |  |  | 9 | [5 empty] | 9
The customer requires the screen to be delivered 20m from the vehicle | 9.6081 |  |  |  |  | 9 | 9 | 9 |  | 9
The customer requires that the angle of coverage shall equate to 10 degrees per discharger | 9.6081 |  |  |  |  | 9 |  | 3 |  | 9
The customer requires that the screen shall be effective 0.5 seconds from fire command | 9.6081 |  |  |  |  | 9 | 9 | 9 |  | 9
The crew require a simple unload / reload procedure | 4.148 | [9 empty] | 9 | 9 | 9
Require reliable performance | 4.148 |  |  |  | 9 | 9 | 9 | 9 | 9 | 9
Require the system to be aimable so as not to cover retreat | 4.148 |  |  | 3 | 9 | 9 |  | 3 |  |  | 9
The customer requires the system to perform in cold and hot climates | 6.5697 | 3 | 3 | 9 | 9 | 9 | 9 | 9 | 9 | 9 | 3 | 1 | 1 | 1
|  | 47.2291 | 62.2092 | 87.2549 | 452.1284 | 594.9798 | 471.175 | 512.4432 | 298.229 | 557.6479 | 406.0338 | 100.0706 | 113.4239 | 49.0699
Target
Benchmark
Ideal Value
How Much??? Derive target values for each function. This will determine how well the existing design performs and how well our modified version will perform

## Design QFD 1 (2) (hidden)
How | Importance
Requirements | [27 empty] | Add requirements detail and definition in here.
|  | 0 | 0 | 0 | 0 | 0 | 0 | 0 | 0 | 0 | 0 | 0 | 0 | 0 | 0 | 0 | 0 | 0 | 0 | 0 | 0 | 0 | 0 | 0 | 0 | 0 | 0
Target
Benchmark
Ideal Value
How Much??? Derive target values for each function. This will determine how well the existing design performs and how well our modified version will perform

## Funtional Metrics
ACTIVITY SUMMARY
| Function:- (Deliver effect) Test method and relationship to requirements | Importance | Relationships | Burst trial hot | Burst trial cold | Burst trials Ambient | Flight trial | Ignition trial
| Requirements | [26 empty] | Add requirements detail and definition in here.
| The logistics team require one salvo to be carried in the discharger with a spare salvo on the vehicle | 2.4967
| The Logistics team require that the munition shall be compatible with the existing chain | 2.2256
| The Desk officer requires the display capable of being terminated at any time | 9.0074
| The customer requires the system to deliver a visual screen for 30 seconds to a minute | 9.6081 | 9 | 9 | 9 | 9 | 9 | 9
| The customer requires the system to deliver an infra red screen for 30 seconds | 9.6081 | 9 | 9 | 9 | 9 | 9
| The customer requires the system to be compatible with the current vehicle fleet | 9.6081 | 3 |  |  |  | 9
| The customer requires the system to be compatible with the existing wiring loom | 9.6081
| The customer requires the screen to be delivered 20m from the vehicle | 9.6081 | 9 |  |  |  | 9 | 9
| The customer requires that the angle of coverage shall equate to 10 degrees per discharger | 9.6081 | 3 | 9 | 9 | 9 | 9
| The customer requires that the screen shall be effective 0.5 seconds from fire command | 9.6081 | 9 | 9 | 9 | 9 | 9 | 9
| The crew require a simple unload / reload procedure | 4.148
| Require reliable performance | 4.148 | 9 | 9 | 9 | 9 | 9 | 9
| Require the system to be aimable so as not to cover retreat | 4.148 | 3 |  |  |  | 3 | 3
| The customer requires the system to perform in cold and hot climates | 6.5697 | 9 | 9 | 9 | 9 | 9 | 3
|  |  | 512.4432 | 442.3507 | 442.3507 | 442.3507 | 627.7405 | 328.9037 | 0 | 0 | 0 | 0 | 0 | 0 | 0 | 0 | 0 | 0 | 0 | 0 | 0 | 0 | 0 | 0 | 0 | 0 | 0
|  |  |  | +45 degrees C measure burst radius and screening effect and duration Vis 3-5 and 8-14 | -25 degrees C measure burst radius and screening effect and duration Vis 3-5 and 8-14 | 25 degrees C measure burst radius and screening effect and duration Vis 3-5 and 8-14 | HS video of SM flight. Orientation and orientation at burst. MV | HS vid for timing of ignigion sequence
Target
Benchmark
Ideal Value
How Much??? Derive target values for each function. This will determine how well the existing design performs and how well our modified version will perform

## Concept
ACTIVITY SUMMARY
Architecture
Vehicle
Unit frame
Wiring loom
Contol box
Jack
Munition
Body
Base
PCB
Connector
Fuze heads
Gunpowder
Subminition
Bottle
Lid
Obturator
Burster
Gunpowder
Phosphsorus
Delay

## Function Means Analysis
ACTIVITY SUMMARY
| Function | Means
From Functional Decomposition | Deliver Munition | H83 box (2 munitions) | C238 box (4 Munitions) | Wooden packs
| Load munition | Manual | From front | Shotgun Break | Semi Auto | Reload subs | Arwen
| Trundle munition | In Fibreglass unit frame | In Aluminium unit frame | Free standing munition
| Start Sequence | Electric switch | Circuit board | Control box | dipped fuze | A type fuze
| Launch effect | Ball Powder charge | Gunpowder charge | SAA propellant | ABS Munition | ABS Base | Standard connector
| Carry effect | HD Polythene bottle | LD Polythene bottle | Polypropelene Bottle | ABS bottle | Lock Thread Lid | Obturator Skirt
| Delay effect | Gunpowder | Open burning delay | Grub Screw
| Sequence effect | Electronic Circuit Board | Pyro Sequencer | Standard Jack Connector and Plug |  |  |  | both green and blue
| Deliver effect | Gunpowder Charge | Polythene Burster | Obturator | Phosphorus | Munition seal |  | both blue and orange
| Stop Sequence | Electronic Circuit Board | Don't |  |  |  |  | both green and orange
| Unload | Manual | From front | Shotgun Break |  |  |  | green, blue and orange
| Reload | Manual | From front | Shotgun Break | Semi Auto | Reload subs | Arwen
| Store on vehicle | Exterior | Bustle | Bins | Loose

## System Pugh
ACTIVITY SUMMARY
Project Name: HESH Example for course
|  |  | Relative Importance Equal | Relative importance Weighted | L8 | VIRSS | PYRO VIRSS | L144
| WHATs - Customer Requirements | How much:- From QFD 1
| The logistics team require one salvo to be carried in the discharger with a spare salvo on the vehicle |  | 5 | 2.4967 | 0 | -1 | -1 | 0
| The Logistics team require that the munition shall be compatible with the existing chain |  | 5 | 2.2256 | 0 | -1 | -1 | 0
| The Desk officer requires the display capable of being terminated at any time |  | 5 | 9.0074 | 0 | 1 | -1 | 0
| The customer requires the system to deliver a visual screen for 30 seconds to a minute |  | 5 | 9.6081 | 0 | 0 | 0 | 0
| The customer requires the system to deliver an infra red screen for 30 seconds |  | 5 | 9.6081 | 0 | 2 | 2 | 1
| The customer requires the system to be compatible with the current vehicle fleet |  | 5 | 9.6081 | 0 | -2 | -1 | 0
| The customer requires the system to be compatible with the existing wiring loom |  | 5 | 9.6081 | 0 | -2 | 0 | 0
| The customer requires the screen to be delivered 20m from the vehicle |  | 5 | 9.6081 | 0 | 0 | 0 | 0
| The customer requires that the angle of coverage shall equate to 10 degrees per discharger |  | 5 | 9.6081 | 0 | 0 | 0 | 0
| The customer requires that the screen shall be effective 0.5 seconds from fire command |  | 5 | 9.6081 | 0 | 2 | 2 | 1
| The crew require a simple unload / reload procedure |  | 5 | 4.148 | 0 | -1 | -1 | 0
| The crew require reliable performance |  | 5 | 4.148 | 0 | -2 | 0 | 0
| The crew require the system to be aimable so as not to cover retreat |  | 5 | 4.148 | 0 | 1 | 1 | 0
| The customer requires the system to perform in coild and hot climantes |  | 5 | 6.5697 | 0 | -1 | -1 | -1
| Development Cost |  | 5 | 9 | 0 | -1 | -1 | -1
| Unit cost |  | 5 | 9 | 0 | -2 | -1 | 0
| Refit cost |  | 5 | 9 | 0 | -2 | -2 | 0
[5 empty] | 0 | -45 | -25 | 0
[5 empty] | 0 | -55.5805 | -27.475 | 3.6466
| Ranking |  | 100 |  | 0 | 10.5805 | 2.475 | -3.6466
[9 empty] | 0 | 0 | 0 | 0 | 0
[9 empty] | 0 | 0 | 0 | 0 | 0
Note on E6: rogd0088: Best taken from QFD2 but can be estimated

## Design QFD 2
ACTIVITY SUMMARY
| Design feature | Importance |  | Importance | C238 Ammo box | Crew Task | Fibreglass unit frame | Switch | Circuit board | Control box | Dipped fuze | Gunpowder charge | ABS Munition | ABS Base | Standard Connector | Polypropelene bottle | Munition sealing gasket | Phosphorus | Obturator Skirt | Lock Thread Lid | Delay | Grub Screw | Jack Plug | Poly ehthylene Burster | Bustle
| Functionality | [28 empty] | Functionality Detail
| Deliver Munition | 47.2291 | 10 | 4.7229 | 9 | [7 empty] | 9 | 9 |  | 9 |  |  |  | 9 |  | 3 |  | 3
| Load munition | 62.2092 | 10 | 6.2209 | 3 | 9 | 9 | [5 empty] | 9 | 9 | 9 |  |  |  | 3 |  |  |  | 9 |  | 3
| Trundle munition | 87.2549 | 10 | 8.7255 |  | 3 | 9 |  | 3 | 3 |  |  | 9 | 9 | 9 | 9 | 3 |  |  | 9 |  |  | 9
| Start Sequence | 452.1284 | 10 | 45.2128 |  | 1 |  | 9 | 9 | 9 | 9 | [11 empty] | 9
| Launch effect | 594.9798 | 10 | 59.498 | [6 empty] | 9 | 9 | 9 | 9 | 9 | 9 | 9 |  | 9 | 3 | 3 | 3 | 9
| Carry effect | 471.175 | 10 | 47.1175 | [11 empty] | 9 |  |  | 3 | 9 | 3 | 9 |  | 3
| Delay effect | 512.4432 | 10 | 51.2443 | [7 empty] | 9 |  |  |  | 3 |  | 3 | 3 | 3 | 9 | 9 |  | 9
| Sequence effect | 298.229 | 10 | 29.8229 |  |  |  |  | 9 | 9 | 9 | 3 | 3 | 3 | 9 | 1 |  | 9 | 1 | 1 | 9 | 9 | 9 | 9
| Deliver effect | 557.6479 | 10 | 55.7648 | [11 empty] | 9 |  | 9 | 9 | 9 | 9 | 9 |  | 9
| Stop Sequence | 406.0338 | 10 | 40.6034 |  |  |  | 9 | 9 | 9 |  |  |  |  | 9 | [7 empty] | 9
| Unload | 100.0706 | 10 | 10.0071 |  | 9 | 9 | 3 |  | 3 |  |  | 9 | 9 | 9 | [7 empty] | 9
| Reload | 113.4239 | 10 | 11.3424 |  | 9 | 9 | 3 |  | 3 |  |  | 9 | 9 | 9 | [7 empty] | 9
| Store on vehicle | 49.0699 | 10 | 4.907
[5 empty] | 61.1689 | 319.5227 | 326.6628 | 836.3943 | 1066.9286 | 1130.9769 | 1210.8035 | 1086.1495 | 994.1195 | 994.1195 | 1495.9811 | 1766.0139 | 561.6583 | 924.0223 | 1380.9361 | 1409.026 | 1551.3346 | 1848.2083 | 1902.8967 | 1387.0094 | 18.6628 | 0 | 0 | 0 | 0
Target
Benchmark
Ideal Value
How Much???

## Prime P Diagram (Given)
ACTIVITY SUMMARY
P-Diagram
Author: |  | Noise Factors | External |  | Noise Factors | Unit to unit | Noise Factor |  | Deterioration
Date: |  | temperature |  |  | Variation of Interval time |  | Ageing of plastic
Issue: 1 |  | Humidity |  |  | Variation in Size of phos |  | Composition ageing
System: |  | poor assembly |  |  | Variation GP expulsion charge |  | Gasket hardening
|  | operator error |  |  | Variation of Burster charge |  | Fuze ageing
|  | Vehicle Effects |  |  | Variation of Delay time |  | Gunpowder decomposition
Variation of Bottle strength
Variation in Bottle MV
Variation in Barrel Length
Variation of Separation angle
Variation of Amount of Phos
Variation of Nature of Firing Pulse
Variation of Burster thickness
Variation of Lid seal
Variation of Base seal
Variation of Obturation Quality
| Signal factors Push Fire button |  |  | Virss Munition |  |  |  | Outputs Screen sequence delivered
Control Factors
Interval time
Size of phos
GP expulsion charge
Burster charge
Delay time
Bottle strength
Bottle MV
Barrel Length
Separation angle
Amount of Phos
Nature of Firing Pulse
Burster thickness
Lid seal
Base seal
Obturation Quality

## Prime "What Why"
ACTIVITY SUMMARY
#REF!
If insert rows/columns, copy formulae in purple cells.
[18 empty] | NOISE FACTORS | [11 empty] | Relative Importance of noise in meeting performance via control factor
Performance Characteristics | Design control parameters | Weighting | Unit to Unit Variation | [14 empty] | Deterioration |  |  |  |  | External
|  | of design | Mfg | Mfg | Mfg | Mfg | Mfg | Mfg | Mfg | Mfg | Mfg | Mfg | Mfg | Mfg | Mfg | Mfg | Mfg | Raw Mat'l | Raw Mat'l | Raw Mat'l | Raw Mat'l | Raw Mat'l | Environment | Environment | Human | Human | Environment |  | Total
control parameter
|  |  | Variation of Interval time | Variation in Size of phos | Variation GP expulsion charge | Variation of Burster charge | Variation of Delay time | Variation of Bottle strength | Variation in Bottle MV | Variation in Barrel Length | Variation of Separation angle | Variation of Amount of Phos | Variation of Nature of Firing Pulse | Variation of Burster thickness | Variation of Lid seal | Variation of Base seal | Variation of Obturation Quality | Ageing of plastic | Composition ageing | Gasket hardening | Fuze ageing | Gunpowder decomposition | temperature | Humidity | poor assembly | operator error | Vehicle effects
| Interval time | 9 | 9 | 3 | 1 | 1 | 3 | 9 |  |  |  | 3 | 9 | [7 empty] | 3 |  |  |  |  | 3 | 9 |  | 53 | 477
| Size of phos | 9 | 3 | 9 |  |  |  | 3 | 1 |  | 3 | 3 | [6 empty] | 3 |  |  |  | 3 | 3 |  |  |  |  | 31 | 279
| GP expulsion charge | 3 |  |  | 9 |  | 3 |  | 9 | 1 | [6 empty] | 3 | 3 | 3 | 3 |  | 9 | 9 | 9 | 9 |  | 3 |  | 73 | 219
| Burster charge | 3 |  |  |  | 9 |  | 3 | 1 |  |  | 1 |  | 9 | 3 | 3 |  | 3 | 3 |  |  | 9 | 3 | 3 | 9 |  |  |  | 59 | 177
| Delay time | 9 | 9 | 1 | 3 | 3 | 9 |  | 3 |  | 3 | 3 | [9 empty] | 9 | 9 | 9 | 9 |  |  |  | 70 | 630
| Bottle strength | 9 |  |  |  | 3 |  | 9 |  |  | 3 | 3 |  |  | 9 | 9 |  | 9 |  |  |  |  | 9 |  | 9 |  |  |  | 63 | 567
| Bottle MV | 3 |  |  | 9 |  |  |  | 9 | 1 | 3 | 3 | 9 |  |  |  | 9 | 9 |  | 9 | 9 | 9 | 9 | 9 | 9 | 3 | 9 |  | 118 | 354
| Barrel Length | 3 |  |  | 3 |  | 3 |  | 3 | 9 |  |  | 9 | [15 empty] | 27 | 81
| Separation angle | 3 |  | 3 | 3 | 3 | 3 | 3 | 3 |  | 9 | 9 | 3 | [12 empty] | 3 | 9 |  | 51 | 153
| Amount of Phos | 3 | 3 | 3 | [7 empty] | 9 |  |  | 3 | 3 |  |  | 9 |  |  |  | 9 | 9 |  |  |  |  | 48 | 144
| Nature of Firing Pulse | 9 | [6 empty] | 9 |  |  |  | 9 |  |  |  |  | 3 |  |  | 9 |  |  |  |  | 9 | 9 |  | 48 | 432
| Burster thickness | 3 |  |  |  | 3 | [5 empty] | 3 |  | 9 |  |  |  | 9 |  |  |  |  | 9 | 9 | 9 |  |  |  | 51 | 153
| Lid seal | 9 |  |  |  | 9 |  | 9 |  |  |  | 9 |  | 9 | 9 | 9 |  | 9 |  |  |  |  | 9 | 9 | 9 |  |  |  | 90 | 810
| Base seal | 9 |  |  |  | 9 |  | 9 |  |  |  | 9 |  | 9 | 9 | 9 |  | 9 |  |  |  |  | 9 | 9 | 9 |  |  |  | 90 | 810
| Obturation Quality | 9 |  |  |  | 9 |  |  | 9 | [7 empty] | 9 | 9 |  |  |  |  | 9 | 9 | 9 |  |  |  | 63 | 567
[29 empty] | 0 | 0
| Relative importance of noise factor: |  | 198 | 135 | 108 | 351 | 135 | 369 | 273 | 33 | 117 | 345 | 225 | 216 | 261 | 261 | 117 | 423 | 72 | 36 | 135 | 162 | 549 | 468 | 513 | 126 | 225 | 0
Team:
Date completed:
100
Note on AE4: Phil Rowe: This is not simply the sum of the weights for the noise, but a weighted sum, thus giving a higher score to more important control parameters in terms of their influence on achieving required performance of Y.
Note on A5: Phil Rowe: Maps design parameters and performance characteristics of interest.
Note on B5: Phil Rowe: consider dimensional, material properties etc. Flow down to lowest level of design control factor specification.
Note on C5: Phil Rowe: Use a Y2X matrix approach to get a weighting of each X for all relevant Yes.
Note on D5: Phil Rowe: What might cause our control factors to vary from unit to unit? Raw material variation (if so in what way?), manufacturing variation? Assembly variation?

## P-Diagram 2 (Derived) (hidden)
ACTIVITY SUMMARY
P-Diagram
Author: |  | Noise Factors | External |  | Noise Factors | Unit to unit | Noise Factor |  | Deterioration
Date:
Issue: 1
System:
| Signal factors |  |  | Hesh Munition |  |  |  | Outputs
Control Factors

## What Why 2 (hidden)
ACTIVITY SUMMARY
#REF!
If insert rows/columns, copy formulae in purple cells.
[12 empty] | NOISE FACTORS | [15 empty] | Relative Importance of noise in meeting performance via control factor
Performance Characteristics | Design control parameters | Weighting | Unit to Unit Variation | [8 empty] | Deterioration | [6 empty] | External
|  | of design | Mfg | [8 empty] | Raw Mat'l | [6 empty] | Environment | [5 empty] | Human |  | Total
control parameter
[27 empty] | 0 | 0
[27 empty] | 0 | 0
[27 empty] | 0 | 0
[27 empty] | 0 | 0
[27 empty] | 0 | 0
[27 empty] | 0 | 0
[27 empty] | 0 | 0
[27 empty] | 0 | 0
[27 empty] | 0 | 0
[27 empty] | 0 | 0
| Relative importance of noise factor: |  | 0 | 0 | 0 | 0 | 0 | 0 | 0 | 0 | 0 | 0 | 0 | 0 | 0 | 0 | 0 | 0 | 0 | 0 | 0 | 0 | 0 | 0 | 0 | 0
Team:
Date completed:
100
Note on AC4: Phil Rowe: This is not simply the sum of the weights for the noise, but a weighted sum, thus giving a higher score to more important control parameters in terms of their influence on achieving required performance of Y.
Note on A5: Phil Rowe: Maps design parameters and performance characteristics of interest.
Note on B5: Phil Rowe: consider dimensional, material properties etc. Flow down to lowest level of design control factor specification.
Note on C5: Phil Rowe: Use a Y2X matrix approach to get a weighting of each X for all relevant Yes.
Note on D5: Phil Rowe: What might cause our control factors to vary from unit to unit? Raw material variation (if so in what way?), manufacturing variation? Assembly variation?

## P-Diagram 3 (Target Defeat) (hidden)
ACTIVITY SUMMARY
P-Diagram
Author: |  | Noise Factors | External |  | Noise Factors | Unit to unit | Noise Factor |  | Deterioration
Date:
Issue: 1
System:
| Signal factors Prox PD Delay |  |  | Hesh Munition |  |  |  | Defeat Target
Control Factors

## what why 3 (Target Defeat) (hidden)
ACTIVITY SUMMARY
#REF!
If insert rows/columns, copy formulae in purple cells.
[14 empty] | NOISE FACTORS | [15 empty] | Relative Importance of noise in meeting performance via control factor
Performance Characteristics | Design control parameters |  |  | Weighting | Unit to Unit Variation | [8 empty] | Deterioration | [6 empty] | External
|  |  |  | of design | Mfg | [8 empty] | Raw Mat'l | [6 empty] | Environment | [5 empty] | Human |  | Total
control parameter
|  | Soft and Squidgy | Soft Skin Vehicles | Buildings | Shell Mtl
[5 empty] | 3 | [23 empty] | 3 | 0
[5 empty] | 9 | [23 empty] | 9 | 0
[5 empty] | 1 | [23 empty] | 1 | 0
[29 empty] | 0 | 0
[29 empty] | 0 | 0
[29 empty] | 0 | 0
[29 empty] | 0 | 0
[29 empty] | 0 | 0
[29 empty] | 0 | 0
[29 empty] | 0 | 0
| Relative importance of noise factor: |  |  |  | 0 | 0 | 0 | 0 | 0 | 0 | 0 | 0 | 0 | 0 | 0 | 0 | 0 | 0 | 0 | 0 | 0 | 0 | 0 | 0 | 0 | 0 | 0 | 0
Team:
Date completed:
100
Note on AE4: Phil Rowe: This is not simply the sum of the weights for the noise, but a weighted sum, thus giving a higher score to more important control parameters in terms of their influence on achieving required performance of Y.
Note on A5: Phil Rowe: Maps design parameters and performance characteristics of interest.
Note on B5: Phil Rowe: consider dimensional, material properties etc. Flow down to lowest level of design control factor specification.
Note on E5: Phil Rowe: Use a Y2X matrix approach to get a weighting of each X for all relevant Yes.
Note on F5: Phil Rowe: What might cause our control factors to vary from unit to unit? Raw material variation (if so in what way?), manufacturing variation? Assembly variation?

## What Why 3.1 (Building) (hidden)
ACTIVITY SUMMARY
#REF!
If insert rows/columns, copy formulae in purple cells.
[12 empty] | NOISE FACTORS | [15 empty] | Relative Importance of noise in meeting performance via control factor
Performance Characteristics | Design control parameters | Weighting | Unit to Unit Variation | [8 empty] | Deterioration | [6 empty] | External
|  | of design | Mfg | [8 empty] | Raw Mat'l | [6 empty] | Environment | [5 empty] | Human |  | Total
control parameter
[27 empty] | 0 | 0
[27 empty] | 0 | 0
[27 empty] | 0 | 0
[27 empty] | 0 | 0
[27 empty] | 0 | 0
[27 empty] | 0 | 0
[27 empty] | 0 | 0
[27 empty] | 0 | 0
[27 empty] | 0 | 0
[27 empty] | 0 | 0
| Relative importance of noise factor: |  | 0 | 0 | 0 | 0 | 0 | 0 | 0 | 0 | 0 | 0 | 0 | 0 | 0 | 0 | 0 | 0 | 0 | 0 | 0 | 0 | 0 | 0 | 0 | 0
Team:
Date completed:
100
Note on AC4: Phil Rowe: This is not simply the sum of the weights for the noise, but a weighted sum, thus giving a higher score to more important control parameters in terms of their influence on achieving required performance of Y.
Note on A5: Phil Rowe: Maps design parameters and performance characteristics of interest.
Note on B5: Phil Rowe: consider dimensional, material properties etc. Flow down to lowest level of design control factor specification.
Note on C5: Phil Rowe: Use a Y2X matrix approach to get a weighting of each X for all relevant Yes.
Note on D5: Phil Rowe: What might cause our control factors to vary from unit to unit? Raw material variation (if so in what way?), manufacturing variation? Assembly variation?

## What Why 3.2 (Human) (hidden)
ACTIVITY SUMMARY
#REF!
If insert rows/columns, copy formulae in purple cells.
[12 empty] | NOISE FACTORS | [15 empty] | Relative Importance of noise in meeting performance via control factor
Performance Characteristics | Design control parameters | Weighting | Unit to Unit Variation | [8 empty] | Deterioration | [6 empty] | External
|  | of design | Mfg | [8 empty] | Raw Mat'l | [6 empty] | Environment | [5 empty] | Human |  | Total
control parameter
[27 empty] | 0 | 0
[27 empty] | 0 | 0
[27 empty] | 0 | 0
[27 empty] | 0 | 0
[27 empty] | 0 | 0
[27 empty] | 0 | 0
[27 empty] | 0 | 0
[27 empty] | 0 | 0
[27 empty] | 0 | 0
[27 empty] | 0 | 0
| Relative importance of noise factor: |  | 0 | 0 | 0 | 0 | 0 | 0 | 0 | 0 | 0 | 0 | 0 | 0 | 0 | 0 | 0 | 0 | 0 | 0 | 0 | 0 | 0 | 0 | 0 | 0
Team:
Date completed:
100
Note on AC4: Phil Rowe: This is not simply the sum of the weights for the noise, but a weighted sum, thus giving a higher score to more important control parameters in terms of their influence on achieving required performance of Y.
Note on A5: Phil Rowe: Maps design parameters and performance characteristics of interest.
Note on B5: Phil Rowe: consider dimensional, material properties etc. Flow down to lowest level of design control factor specification.
Note on C5: Phil Rowe: Use a Y2X matrix approach to get a weighting of each X for all relevant Yes.
Note on D5: Phil Rowe: What might cause our control factors to vary from unit to unit? Raw material variation (if so in what way?), manufacturing variation? Assembly variation?

## Component functionaloty
Component | Functionality
Lid | Contain Phos
Provide bottle seal
O seal | Provide barrel seal
Recess on Lid | Aid assembly
Groove | Provide barrel seal
Thread | Provide bottle seal
Bottle | Contain phosphorus
Govern burst
Thread on neck | Seal bottle
Hole in base | Accommodate burster and delay
Seal base
Locate burster
Burster | Hold burster charge
Seal base
Thinned section | Govern burster ignition pressure
Locator lug | Seal base
Grub screw | Carry Delay
Seal base
Lock base
Gunpowder | Bursts bottle
Ignite Phosphorus
Provide delay
Obturator Skirt | Provide obturation
Maintain MV
Phosphorus | Provide IR screen
Provide visual screen

## Function Means Component
ACTIVITY SUMMARY
| Function | Means
From Functional Decomposition | Contain Phos | Double ended bottle | Lock Thread | Single ended bottle | Rubber bottle | PP | LDPE | HDPE
| Provide bottle seal | Jump Thread | Lock Thread | Obturator | Burster | Delay | cap
| Provide barrel seal | Jump Thread | Lock Thread | O seal | Groove | Lip seal | Milkman's hat lid | cap
| Aid assembly | External recess | Hex drive | Star drive
| Govern burst | Wall thickness of bottle | Burster charge | Thin section of burster |  |  |  |  | both green and blue
| Accommodate burster and delay | Grub screw | Delay Carrier | [5 empty] | both green and orange
| Locate burster | Delay carrier | Obturator | Grub screw
| Hold burster charge | Burster | Delay Carrier
| Seal base | Burster | Bottle | Obturator | Delay
| Govern burster ignition pressure | Gunpowder | Burster | Thin section of burster | LDPE
| Carry Delay | Delay carrier | Grub screw
| Lock base | Burster | Bottle | Obturator | Delay | Lugs
| Bursts bottle | Gunpowder | Burster | Thin section of burster | LDPE
| Ignite Phosphorus | Gunpowder | Burster | Thin section of burster | LDPE
| Provide delay | Gunpowder | Delay Carrier | Grub Screw
| Provide obturation | Obturator | LDPE
| Maintain MV | Obturator | LDPE
| Provide IR screen | RP Comp
| Provide visual screen | RP Comp

## QFD2 Most Important Bit
ACTIVITY SUMMARY
| Design feature | Importance |  | Importance | Double ended Bottle | Cap | Lock Thread | Recess | Hex drive | O seal Groove | O seal | Obturator | Burster | Delay Holder | GP Delay | Gunpowder | Thin section of Burster | RP Composition | Lugs
| Functionality | [24 empty] | Functionality Detail
| Contain Phos | 100 | 10 | 10 | 9 | 9 | 3 | [5 empty] | 9 | 3 |  |  |  | 9
| Provide bottle seal | 100 | 10 | 10 | 9 | 9 | 9 | 3 | 1 |  |  | 3 | 9 | 9 | 9 |  |  |  | 9
| Provide barrel seal | 100 | 10 | 10 | 3 | 9 |  |  |  | 9 | 9 | 3
| Aid assembly | 100 | 10 | 10 | 9 | 9 | 9 | 9 | 9
| Govern burst | 100 | 10 | 10 | 9 | 9 | 9 |  |  |  |  | 3 | 9 | 9 | 3 |  |  |  | 9
| Accommodate burster and delay | 100 | 10 | 10 | 3 | [6 empty] | 3 | 3 | 9 | 9 |  |  |  | 3
| Locate burster | 100 | 10 | 10 | 9 | [6 empty] | 9 | 9 | 9 |  |  |  |  | 9
| Hold burster charge | 100 | 10 | 10 | 9 | [7 empty] | 9 | 9 | 9
| Seal base | 100 | 10 | 10 | 9 | [6 empty] | 3 | 9 | 9 | 9 |  |  |  | 9
| Govern burster ignition pressure | 100 | 10 | 10 | [8 empty] | 9 | 9 | 9 |  | 9
| Carry Delay | 100 | 10 | 10 | [9 empty] | 9 | 9
| Lock base | 100 | 10 | 10 | 9 | [6 empty] | 9 | 9 | 3 |  |  |  |  | 9
| Bursts bottle | 100 | 10 | 10 | 9 | [6 empty] | 1 | 9 | 1 | 1 | 9 | 9
| Ignite Phosphorus | 100 | 10 | 10 | 9 | [7 empty] | 9 | 1 | 3 | 9 | 9 |  | 9
| Provide delay | 100 | 10 | 10 | [8 empty] | 3 | 9 | 9
| Provide obturation | 100 | 10 | 10 | 9 | 9 |  |  |  | 9 | 9 | 9
| Maintain MV | 100 | 10 | 10 | [7 empty] | 9
| Provide IR screen | 100 | 10 | 10 | 9 | [6 empty] | 9 | 9 | 3 | 3 |  |  | 9 | 3
| Provide visual screen | 100 | 10 | 10 | 9 | [6 empty] | 9 | 9 | 3 | 3 |  |  | 9 | 3
[5 empty] | 1230 | 540 | 300 | 120 | 100 | 180 | 180 | 700 | 1140 | 950 | 760 | 180 | 270 | 270 | 630 | 0 | 0 | 0 | 0 | 0 | 0
Target
Benchmark
| Ideal Value |  |  |  | Polypropylene Hoechst HD1300 | HDPE ICI spec XYZ123. Olive Drab | Drawing number | Drawing number | Drawing number | To Suite Dowry 2/25 seal | Dowry 2/25 Viton | LDPE Natural ICI spec LDPE 123 | LDPE Natural ICI spec LDPE 123 | Aluminium DRG no GD 1300, pressed to 50kg dead load. O.5s | G40 to def stan whatever | G20 to def stan whatever | Aluminium DRG no GD 1300 | Refer to classified design annexe
How Much???

## P Diagram Component
ACTIVITY SUMMARY
P-Diagram
Author: |  | Noise Factors | External |  | Noise Factors | Unit to unit | Noise Factor |  | Deterioration
Date: |  | Material supply |  |  | Variation in Wall Thickness |  | Storage
Issue: 1 |  | Temperature |  |  | Variation in Thread definition |  | re-use
System: |  | Humidity |  |  | Variation in Dimensions Neck
Variation in Dimensions base
Variation in Length
Variation in Location of lugs
Variation in OD base
Varaition in Material quality
| Signal factors Burster initiated |  |  | Double Ended Bottle |  |  |  | End Effect.
Correct Function of Bottle
Control Factors
Wall Thickness
Thread definition
Dimensions Neck
Dimensions base
Length
Location of lugs
OD base
Material quality

## What Why Body
ACTIVITY SUMMARY
#REF!
If insert rows/columns, copy formulae in purple cells.
[12 empty] | NOISE FACTORS | [11 empty] | Relative Importance of noise in meeting performance via control factor
Performance Characteristics | Design control parameters | Weighting | Unit to Unit Variation | [8 empty] | Deterioration
|  | of design | Mfg | [8 empty] | Raw Mat'l | [8 empty] | Human |  | Total
control parameter
|  |  | Variation in Wall Thickness | Variation in Thread definition | Variation in Dimensions Neck | Variation in Dimensions base | Variation in Length | Variation in Location of lugs | Variation in OD base | Varaition in Material quality |  | Storage | re-use |  | Material supply | Temperature | Humidity | [7 empty] | Highlight important factors
| Wall Thickness | 9 | 9 |  | 3 | 3 | 9 |  | 3 | 3 |  |  |  |  | 1 | 1 | 1 | [5 empty] | 33 | 297
| Thread definition | 9 | 3 | 9 | 9 |  |  |  |  | 3 |  | 3 | 3 |  | 1 | 3 | [6 empty] | 34 | 306
| Dimensions Neck | 9 | 3 | 3 | 9 |  | 1 |  |  | 3 | [12 empty] | 19 | 171
| Dimensions base | 9 | 3 |  |  | 9 | 3 | 9 | 9 | 3 |  |  | 9 |  |  | 3 | 3 | [5 empty] | 51 | 459
| Length | 9 |  |  |  |  | 9 | 3 | [14 empty] | 12 | 108
| Location of lugs | 9 | 3 |  |  | 9 | 9 | 9 | 9 | 3 |  |  | 9 |  |  | 1 | 1 | [5 empty] | 53 | 477
| OD base | 9 | [6 empty] | 9 | [13 empty] | 9 | 81
| Material quality | 9 | [7 empty] | 9 |  | 3 | 9 |  | 9 | 3 | 3 | [5 empty] | 36 | 324
[23 empty] | 0 | 0
[23 empty] | 0 | 0
[23 empty] | 0 | 0
| Relative importance of noise factor: |  | 189 | 108 | 189 | 189 | 279 | 189 | 270 | 216 | 0 | 54 | 270 | 0 | 99 | 99 | 72 | 0 | 0 | 0 | 0 | 0
Team:
Date completed:
100
Note on Y4: Phil Rowe: This is not simply the sum of the weights for the noise, but a weighted sum, thus giving a higher score to more important control parameters in terms of their influence on achieving required performance of Y.
Note on A5: Phil Rowe: Maps design parameters and performance characteristics of interest.
Note on B5: Phil Rowe: consider dimensional, material properties etc. Flow down to lowest level of design control factor specification.
Note on C5: Phil Rowe: Use a Y2X matrix approach to get a weighting of each X for all relevant Yes.
Note on D5: Phil Rowe: What might cause our control factors to vary from unit to unit? Raw material variation (if so in what way?), manufacturing variation? Assembly variation?

## Manufacturing Requirements
ACTIVITY SUMMARY
Manufacturing Requirements

## Process Map
ACTIVITY SUMMARY
Buy
Parts
Fit lugs
Fit front and rear adapter
Fit Saddles
Fit Skins
Manufacture
Skins
Obtain Raw Material
Paint / Coat penetrator
Manufacture
Saddles
N.D.T
Heat treat
Rough Machine penetrator
Finish Machine penetrator
Pasivate
Saddles
Paint / Coat Exterior
Ship
Assy
Receive and Store
Assy
Open rear end fit to jig
Form Cavity
Mix explosive
Unpack
Assy
Fill Explosive
Obtain explosives
Press pellets
Load SAU
Cure
NDT
Close Rear end
Mark and Finish
Pack

## Manufacturing QFD 1
ACTIVITY SUMMARY
| Manufacturing Functionality | Importance | Assemble Bottle | Fill Burster | Insert delay | Press delay | Mix Phos Comp | Size Phos Comp | Dry Composition | Fill Bottle | Fit Cap
| Manufacturing Requirements | [19 empty] | Manufacturing Requirements detail
Manufacturing Costs
| Labour | 9 | 9 | 3 | 3 | 9 | 9 | 9 | 1 | 3 | 3
| Equipment capital cost | 9 |  |  |  | 3 | 9 | 9
| Service / Operating Cost | 5 |  |  |  | 3 | 9 | 9
| Set up cost | 5 | 1 | 3 | [5 empty] | 9 | 3
| Material Cost - Metal Bits | 5 | 3 |  |  | 3 | 9 |  |  |  | 3
| Material Cost - Energetic Bits | 9 |  |  |  | 3 | 9
| Material Cost - other | 5 |  |  | 3 |  |  |  | 9 | 3
| Maintenance Cost | 9 |  |  |  | 9 |  |  | 9
Manufacturing Capacity
| Target production rate XX per month | 9 | 3 |  |  | 9 | 9 |  |  | 3
Reliable Manufacture
| Repeatable performance | 9 | 9 |  |  | 9 | 9 | 9 | 9 | 3 | 3
| Effective Maintenance | 5 |  |  |  | 9 | 9 | 9 | 9
| Low system outage | 9 |  |  |  |  | 9 |  | 9
Quality
| Defect Free | 9 | 9 |  |  | 9 |  |  | 9 | 3 | 3
| Effective test and inspection | 9 |  |  | 9 |  |  | 9 | 9
Safety
| Explosive | 9 |  | 3 | 3 |  | 9 | 9 | 3 | 3
| Non-Explosive | 5 | 3 |  | 9 |  | 9 | 9 | 9 | 3 | 3
5
5
5
5
|  |  | 305 | 69 | 195 | 534 | 747 | 540 | 576 | 210 | 126 | 0 | 0 | 0 | 0 | 0 | 0 | 0 | 0 | 0
Target
Benchmark
Ideal Value
Functionality Detail/ insert specifications for each operation

## Process FMA
ACTIVITY SUMMARY
| Function | Means
| Assemble Bottle | Manual Task | Fly press | Auto Assemble | Robot | Semi auto Pneumatic logic
| Fill Burster | Maual taks | Volumetric fill | Auto Assemble | Robot | Semi auto Pneumatic logic | Hopper
| Insert delay | Manual Task | Fly press | Auto Assemble | Robot | Semi auto Pneumatic logic
| Press delay | Manual Task | Dead Load Press | Auto Assemble | Robot | Semi auto Pneumatic logic
| Mix Phos Comp | Hobart mixer | RAM | Twin Screw extruder
| Size Phos Comp | Oscilating granulator | Sieve | Twin Screw extruder | Vacuum
| Dry Composition | Over | Extractor oven | Vac oven | Air
| Fill Bottle | Maual taks | Volumetric fill | Auto Assemble | Robot | Semi auto Pneumatic logic | Hopper
| Fit Cap | Manual operation | Screw rig | Automated
| Make bottle | Injection mould | Blow Moiuld | VacForm | ALM

## QFD 2 Manufacturing
ACTIVITY SUMMARY
| Design feature | Importance |  | Importance | Manual operation | Fly press | Volumentric fill | Air Press | Deadload press | Hobart mixer | Oscilating granualtor | Sieve | Drying tray | Extraction Oven | Hopper | Screw fixtire | Bottle fixture
| Functionality | [25 empty] | Functionality Detail
| Assemble Bottle | 305 | 10 | 30.5 | 9 | 9
| Fill Burster | 69 | 10 | 6.9 | 9 |  | 9
| Insert delay | 195 | 10 | 19.5 | 9 |  |  | 9
| Press delay | 534 | 10 | 53.4 | 9 |  | 9 |  | 9
| Mix Phos Comp | 747 | 10 | 74.7 | 3 |  |  |  |  | 9
| Size Phos Comp | 540 | 10 | 54 | 3 |  | 9 |  |  |  | 9 | 9 | 9
| Dry Composition | 576 | 10 | 57.6 | [7 empty] | 3 | 9 | 9
| Fill Bottle | 210 | 10 | 21 | 1 |  | 9 | [7 empty] | 9 | 9 | 9
| Fit Cap | 126 | 10 | 12.6 | 1 |  | 9 | [7 empty] | 9 | 9 | 9
|  | 0 | 10 | 0
|  |  | 10 | 0
[5 empty] | 1412.4 | 274.5 | 1331.1 | 175.5 | 480.6 | 672.3 | 486 | 658.8 | 1004.4 | 518.4 | 302.4 | 302.4 | 302.4 | 0 | 0 | 0 | 0 | 0 | 0 | 0 | 0 | 0
Target
Benchmark
Ideal Value
How Much???

## Process Pugh
ACTIVITY SUMMARY
Project Name: Virss
|  |  | Relative Importance Equal | Relative importance Weighted | Manual Assemble and filling | Semi auto plant with automated bottle fill | Fully automatized robotic plant
| WHATs - Customer Requirements | How much:- From QFD 1
Manufacturing Costs
| Labour |  | 5 | 9 | 0 | 1 | 2
| Equipment capital cost |  | 5 | 9 | 0 | -1 | -2
| Service / Operating Cost |  | 5 | 5 | 0 | 0 | -1
| Set up cost |  | 5 | 5 | 0 | -1 | -2
| Material Cost - Metal Bits |  | 5 | 5 | 0 | 0 | 0
| Material Cost - Energetic Bits |  | 5 | 9 | 0 | 0 | 0
| Material Cost - other |  | 5 | 5 | 0 | -1 | -2
| Maintenance Cost |  | 5 | 9 | 0 | 0 | -2
Manufacturing Capacity
| Target production rate XX per month |  | 5 | 9 | 0 | 1 | 2
Reliable Manufacture
| Repeatable performance |  | 5 | 9 | 0 | 1 | 1
| Effective Maintenance |  | 5 | 5 | 0 | 1 | 1
| Low system outage |  | 5 | 9 | 0 | 1 | 1
Quality
| Defect Free |  | 5 | 9 | 0 | 1 | 1
| Effective test and inspection |  | 5 | 9 | 0 | 1 | 1
Safety
| Explosive |  | 5 | 9 | 0 | 0 | 1
| Non-Explosive |  | 5 | 5 | 0 | 0 | 0
|  |  | Un Weighted |  | 0 | 20 | 5
|  |  | Weighted |  | 0 | 40 | 25
| Ranking |  | 100 |  | 0 | -20 | -20
[8 empty] | 0 | 0 | 0 | 0 | 0
[8 empty] | 0 | 0 | 0 | 0 | 0
Note on E6: rogd0088: Best taken from QFD2 but can be estimated

## QFD 3
ACTIVITY SUMMARY
| Process Features |  |  | Importance
[5 empty] | Manual operation | Fly press | Volumetric fill | Air Press | Deadload press | Hobart mixer | Oscillating granulator | Sieve | Drying tray | Extraction Oven | Hopper | Screw fixture | Bottle fixture |  | Injection Mould | Blow mould
| Important design features | [33 empty] | Functionality Details
| Double Ended Bottle | 50 | 10 | 9 | 9 | 9 | 1 | 9 | [7 empty] | 9 | 9 |  |  | 9
| Burster | 50 | 10 | 6 | 9 | 9 | 9 | 9 | [7 empty] | 9 | 9 |  |  | 9
| Obturator | 50 | 10 | 6 | 9 | 9 | [12 empty] | 9
| Delay holder | 50 | 10 | 9 |  | 9 | 9 | 9 | 9
| Temperature | 50 | 10 | 5 |  | 3 | 3 |  |  |  | 3 | 3 | 3 |  | 3 | 3 | 3 |  |  | 9
| Humidity | 50 | 10 | 5 |  |  | 9 |  |  | 1 | 9 | 9 | 3 |  | 9
| Base Seal | 50 | 10 | 9 | 9 | 9 | 3 | 9 | [11 empty] | 9
| Lid seal | 50 | 10 | 9 | [11 empty] | 9 | 9 |  |  | 9
|  | 50 | 10
|  | 50 | 10
|  | 50 | 10
|  | 50 | 10
|  | 50 | 10
[5 empty] | 270 | 366 | 231 | 297 | 81 | 5 | 60 | 60 | 30 | 0 | 60 | 231 | 231 | 0 | 54 | 342 | 0 | 0 | 0 | 0 | 0 | 0 | 0 | 0 | 0 | 0 | 0 | 0 | 0 | 0
Target
Benchmark
Ideal Value
Process Features Details

## 1st Key P Diagram
ACTIVITY SUMMARY
P-Diagram
Author: |  | Noise Factors | External |  | Noise Factors | Unit to unit | Noise Factor |  | Deterioration
Date: |  | Operator competence |  |  | Position of work |  | Wear on press tool
Issue: 1 |  | Operator fatigue |  |  | Concentricity of work |  | Storage of bottles
System: |  | Tempreature |  |  | Dimensions of bottle |  | Reuse of components
|  | Humidity |  |  | Dimensions of obturator
Dimensions of burster
Dimensions of Delay holder
Dimensions of lugs
Dimensions of grooves
Press travel
Press speed
Dimensions of press tool
| Subminition Components |  |  | Assembly ptocess |  |  |  | Sumunition ready for filling.
Control Factors
Position of work
Concentricity of work
Dimensions of bottle
Dimensions of obturator
Dimensions of burster
Dimensions of Delay holder
Dimensions of lugs
Dimensions of grooves
Press travel
Press speed
Dimensions of press tool

## 1st Key "What Why"
ACTIVITY SUMMARY
If insert rows/columns, copy formulae in purple cells.
Relative Importance of noise in meeting performance via control factor
Performance Characteristics Ys: | Design control parameters | Weighting of design control parameter. | Unit to Unit Variation | [10 empty] | Deterioration |  |  |  |  | External
|  |  | Mfg | Mfg | Mfg | Mfg | Mfg | Mfg | Mfg | Mfg | Mfg | Mfg | Mfg | Mfg | Mfg | Mfg |  |  | Human | Human | Environment | Environment | Total
|  |  | Position of work | Concentricity of work | Dimensions of bottle | Dimensions of obturator | Dimensions of burster | Dimensions of Delay holder | Dimensions of lugs | Dimensions of grooves | Press travel | Press speed | Dimensions of press tool | Wear on press tool | Storage of bottles | Reuse of components |  |  | Operator competence | Operator fatigue | Tempreature | Humidity
| Position of work | 9 | 9 | 9 | 9 | 3 | 3 | 3 | 3 | 3 | 9 | 3 | 3 | 3 |  | 1 |  |  | 9 | 9 | 3 |  | 82 | 738
| Concentricity of work | 9 | 9 | 9 | 9 | 1 | 3 | 9 | 1 | 1 |  |  | 3 | 3 | 3 | 3 |  |  | 9 | 9 | 1 | 1 | 74 | 666
| Dimensions of bottle | 9 | 1 | 3 | 9 |  |  | 3 |  | 3 |  |  |  |  | 3 | 1 | [6 empty] | 23 | 207
| Dimensions of obturator | 9 | 9 | 9 |  | 9 |  |  |  |  | 1 | [11 empty] | 28 | 252
| Dimensions of burster | 9 | 1 | 9 | 3 |  | 9 | 9 | 9 |  | 3 | 3 | 3 | 3 | 3 | 3 |  |  | 9 | 9 | 3 |  | 79 | 711
| Dimensions of Delay holder | 9 | 9 | 9 | 3 |  | 9 | 9 |  |  | 3 | 3 | 3 | 3 |  |  |  |  | 9 | 9 | 3 |  | 72 | 648
| Dimensions of lugs | 9 | 9 |  |  |  | 9 | 9 | 9 | 9 | 9 | 1 | 3 | 3 | [8 empty] | 61 | 549
| Dimensions of grooves | 9 | 9 | 3 | 9 |  |  |  |  | 9 | [12 empty] | 30 | 270
| Press travel | 9 | 9 | 1 | 1 | 3 | 3 | 3 | 3 | 3 | 9 | 3 |  | 3 |  |  |  |  | 9 | 9 |  |  | 59 | 531
| Press speed | 9 | 1 | 3 | 1 |  |  |  | 3 | 3 |  | 9 |  |  |  | 3 |  |  | 9 | 9 |  |  | 41 | 369
| Dimensions of press tool | 9 | 9 | 9 | [8 empty] | 9 | 9 | [8 empty] | 36 | 324
[23 empty] | 0 | 0
| Relative importance of noise factor: |  | 675 | 576 | 396 | 144 | 324 | 405 | 252 | 279 | 306 | 198 | 216 | 243 | 81 | 99 | 0 | 0 | 486 | 486 | 90 | 9
Team:
Date completed:
Note on Y4: Phil Rowe: This is not simply the sum of the weights for the noise, but a weighted sum, thus giving a higher score to more important control parameters in terms of their influence on achieving required performance of Y.
Note on A5: Phil Rowe: Maps design parameters and performance characteristics of interest.
Note on B5: Phil Rowe: consider dimensional, material properties etc. Flow down to lowest level of design control factor specification.
Note on C5: Phil Rowe: Use a Y2X matrix approach to get a weighting of each X for all relevant Ys.
Note on D5: Phil Rowe: What might cause our control factors to vary from unit to unit? Raw material variation (if so in what way?), manufacturing variation? Assembly variation?

## 1st QFD4
ACTIVITY SUMMARY
|  |  | Operational assessment | [5 empty] | Process Controls
|  |  | manufacturing controls and Aids | Difficulty | Frequency | Severity | Detectability | RPN | Work instruction | Training | Poke-yoke component fitting | Poke-Yoke tooling | Use dead load press | Auto Eject | receipt inspection | Purchasing specification | Supplier Audit
| Process parameters | Target Values
| Concentricity of work |  |  | 3 | 9 | 9 | 3 | 729 |  | 1 | 9
| Position of work |  |  | 3 | 3 | 9 | 3 | 243 |  | 1 | 9 |  | 9
| Dimensions of burster |  |  | 1 | 3 | 9 | 9 | 243 | [6 empty] | 9 | 9 | 9
| Dimensions of delay holder |  |  | 3 | 3 | 9 | 9 | 729 |  |  |  |  | 3 | 3 | 9 | 9 | 9
| Operator competence |  |  | 9 | 3 | 9 | 3 | 729 | 3 | 3 | 3 | 3 |  | 3
| Operator fatigue |  |  | 9 | 3 | 9 | 3 | 729 |  |  | 3 | 3 |  | 3
0
[9 empty] | 2187 | 3159 | 13122 | 4374 | 4374 | 6561 | 8748 | 8748 | 8748 | 0 | 0 | 0 | 0 | 0 | 0 | 0 | 0

## 2nd Key P Diag
P-Diagram
Author: |  | Noise Factors | External |  | Noise Factors | Unit to unit | Noise Factor |  | Deterioration
Date: |  | Operator fatigue |  |  | Quality of incoming material |  | Wear on mould moving parts
Issue: 1 |  | Operator Competence |  |  | Parison mould dimensions |  | Wear on mould seals
System: |  | Supplier issues |  |  | Blow mould dimensions |  | Storage of material
|  | Material contamination |  |  | Orifice dimensions
Thinned section dimensions
Temperature
Cooling profile
Injection pressure
Air pressure
Core volume
Lug position
| Switch on blow moulder |  |  | Blow mould burster |  |  |  | Compliant Product
Control Factors
Quality of incoming material
Parison mould dimensions
Blow mould dimensions
Orifice dimensions
Thinned section dimensions
Temperature
Cooling profile
Injection pressure
Air pressure
Core volume
Lug position

## 2nd Key What Why
If insert rows/columns, copy formulae in purple cells.
Relative Importance of noise in meeting performance via control factor
Performance Characteristics Ys: | Design control parameters | Weighting | External |  |  |  |  | Unit to Unit | [10 empty] | Deterioration
|  | of design | Human | Human | External | Mfg |  | Mfg | Mfg | Mfg | Mfg | Mfg | Mfg | Mfg | Mfg | Mfg | Mfg | Mfg | Mfg | Mfg | Mfg |  |  | Total
control parameter
|  |  | Operator fatigue | Operator Competence | Supplier issues | Material contamination |  | Quality of incoming material | Parison mould dimensions | Blow mould dimensions | Orifice dimensions | Thinned section dimensions | Temperature | Cooling profile | Injection pressure | Air pressure | Core volume | Lug position | Wear on mould moving parts | Wear on mould seals | Storage of material
Produce Pellets | Quality of incoming material | 9 |  | 9 | 9 | 9 |  | 9 | [15 empty] | 36 | 324
| Parison mould dimensions | 3 |  | 3 |  | 3 |  |  | 9 | 3 | [8 empty] | 3 | 3 | 3 |  |  | 27 | 81
| Blow mould dimensions | 3 |  | 3 |  | 3 |  | 3 | 9 | 9 | 9 | 9 |  |  | 9 | 9 | 9 | 9 | 3 | 3 | 3 |  |  | 90 | 270
| Orifice dimensions | 3 |  | 3 |  | 3 |  | 3 |  |  | 9 |  | 3 | 3 | 9 | 9 | 9 | 9 | 3 | 3 | 3 |  |  | 69 | 207
| Thinned section dimensions | 3 |  | 3 |  | 3 |  | 3 | 3 | 3 | 3 | 9 | 9 | 3 | 9 | 9 | 9 |  | 3 | 3 | 3 |  |  | 75 | 225
| Temperature | 3 | 9 | 3 | 3 | 3 |  | 3 |  |  |  |  | 9 | 9 | 3 | 3 |  |  | 9 | 9 | 9 |  |  | 72 | 216
| Cooling profile | 3 | 9 | 3 |  | 3 |  | 9 |  |  |  |  | 9 | 9 | 3 | 3 |  |  | 1 | 1 | 1 |  |  | 51 | 153
| Injection pressure | 3 |  | 3 |  | 3 |  | 9 |  |  |  |  | 9 | 3 | 9 | 3 |  |  | 3 | 3 | 3 |  |  | 48 | 144
| Air pressure | 3 | 9 | 3 |  | 3 | [7 empty] | 9 |  | 9 | 9 | 9 | 1 | 3 | 1 |  |  | 56 | 168
| Core volume | 3 |  | 3 |  |  |  |  | 3 | 9 | 9 | 9 | 3 | 3 | 3 | 3 | 9 | 1 | 3 | 1 | 1 |  |  | 60 | 180
| Lug position | 3 |  | 9 |  |  |  | 1 |  | 9 | 9 |  | 3 | 3 | 3 | 3 | 3 | 9 | 3 | 1 | 1 |  |  | 57 | 171
| Relative importance of noise factor: |  | 81 | 189 | 90 | 153 | 0 | 174 | 72 | 99 | 117 | 81 | 135 | 126 | 144 | 153 | 144 | 111 | 96 | 90 | 84 | 0 | 0
Direct factor severity assessment
Team:
Date completed:
Note on Z4: Phil Rowe: This is not simply the sum of the weights for the noise, but a weighted sum, thus giving a higher score to more important control parameters in terms of their influence on achieving required performance of Y.
Note on A5: Phil Rowe: Maps design parameters and performance characteristics of interest.
Note on B5: Phil Rowe: consider dimensional, material properties etc. Flow down to lowest level of design control factor specification.
Note on C5: Phil Rowe: Use a Y2X matrix approach to get a weighting of each X for all relevant Ys.
Note on D5: Phil Rowe: What might cause our control factors to vary from unit to unit? Raw material variation (if so in what way?), manufacturing variation? Assembly variation?
Note on A9: rogd0088: Need to discuss cotrolds and noise with WDS. Cutting now key process to performance

## 2nd QFD 4
|  | Operational assessment | [5 empty] | Process Controls
|  | manufacturing controls and Aids | Difficulty | Frequency | Severity | Detectability | RPN | Work Instruction | Training | PLC control | Air Regulator | Injection regulator | Purchase Spec | Supplier Audit | Receipt inspection | Maintenance schedule | Tear down and clean
Process parameters | Target Values
Material contamination |  |  | 3 | 9 | 9 | 9 | 2187 |  | 3 |  |  |  | 9 | 9 | 9
Quality of incoming material |  |  | 3 | 9 | 9 | 9 | 2187 |  | 3 |  |  |  | 9 | 9 | 9
Injection pressure |  |  | 9 | 1 | 9 | 3 | 243 | 9 | 9 | 9 |  | 9 |  |  |  | 9 | 9
Air pressure |  |  | 9 | 1 | 9 | 3 | 243 | 9 | 9 | 9 | 9 |  |  |  |  | 9 | 9
Blow mould dimensions |  |  | 9 | 3 | 9 | 9 | 2187 |  | 1 | [5 empty] | 9 | 9 | 9
Operator competence |  |  | 9 | 3 | 9 | 9 | 2187 | 3 | 3 | 9
0
0
0
0
[8 empty] | 10935 | 26244 | 24057 | 2187 | 2187 | 39366 | 39366 | 59049 | 24057 | 24057 | 0 | 0 | 0 | 0 | 0 | 0 | 0 | 0 | 0 | 0 | 0 | 0 | 0 | 0