## Front
NRM1 Cost Plan
James Lloyd - QS (1900878)
National Steel Museum of Wales - Amgueddfa Dur Cymru
Blueprint Construction
10th April 2024

## Status
NRM1 Elemental Cost Plan Template
10th April 2024
Document Status
Revision | Date | Status | Prepared by | Checked by | Authorised by
Rev A | 2024-01-31 |  | James Lloyd
Rev C | 2024-02-14 |  | James Lloyd
Rev D | 2024-03-13 |  | James Lloyd
Rev E | 2024-03-27 |  | James Lloyd
Rev F | 2024-04-03 |  | James Lloyd
Rev G | 2024-04-10 |  | James Lloyd
DISCLAIMER
This document and its contents have been prepared and are intended solely for Ace Capital Projects Ltd information and use in relation to 'National Steel Museum of Wales - Amgueddfa Dur Cymru'
Blueprint Construction assumes no responsibility to any other party in respect of or arising out of or in connection with this document and/or its contents.
COPYRIGHT
The copyright of this document is vested in Blueprint Construction. This document may not be reproduced in whole or in part without their express written permission.
Formulas:
Date = [Date, row below]-14

## Information Used
Information Used & Assumptions
1 | Information Used
Design Drawings;
2nr Drawings issued as part of 'Issue 01 - Concept and Masterplan'
Concept design of the full Cultural Quarter proposal and visualisations of the Museum
8nr Drawings issued as part of 'Issue 02 - Schedule of Accommodation, Context and Plans'
Initial Concept Sketches, Levels -1 through to Level 3 and Schedule of Accommodation
10nr Drawings issued as part of 'Issue 03 - Plans, Sections and Elevations'
Revised Levels -1 through to Level 3, Elevations and 2nr Sections
10nr Drawings issued as part of 'Issue 04 - Technical Details'
Structural Drawings, External End Product Visualisation and Updated detailed sections for Roof, Windows, Wall Cladding and Wall Compositions
2 | General Assumptions;
Extent of External Works is assumed in lieu of updated drawings and specifications. This includes the Corteen Steel Structure and the Boardwalk along the River Afon (Provisionally priced for the time being).
Costs are based upon the information as provided.
We have assumed a project bank account will not be required for this scheme.
We have assumed that the area of works will be decanted for the project. No allowance is made for throughways or dealing with building occupants.
The exact nature of specification for internal doors, screens, folding partitions and finishes is assumed.
All costs are provisional awaiting design development.
All base costs are based on Q42022
3 | General Notes and Exclusions;
All included costs are subject to variation following design development.
Land Costs
A risk allowance of 10% is included for this estimate.
VAT is excluded from the estimate.
Works will be undertaken in a single phase.
Local Authority Fees
Building Regulation Fees
Party Wall Awards
Acquisition and Associated Legals

## Summary Original
Project details: National Steel Museum of Wales - Amgueddfa Dur Cymru
Building Works Estimate
Based on GIA of: 2,345m2 |  |  |  |  | 2345
| Group Element | Element Type | Total | £/m2
| Group element 0 | FACILITATING WORKS | 344850 | 147.0576
| Group element 1 | SUBSTRUCTURE | 407548.9 | 173.7948
| Group element 2 | SUPERSTRUCTURE | 3813509.9 | 1626.2302
| Group element 3 | INTERNAL FINISHES | 426782.345 | 181.9967
| Group element 4 | FITTINGS AND FURNISHINGS | 77002.75 | 32.837
| Group element 5 | SERVICES | 2030888.25 | 866.0504
| Group element 8 | EXTERNAL WORKS | 1059294.28 | 451.7246
| Group element 9 | MAIN CONTRACTOR'S PRELIMINARIES | 2221000 | 947.1215
Works cost estimate (sub total A) |  |  | 10380876.425 | 54925.2721
Prov Sums (sub total B)
| Café & Restaurant Fittings, Furniture & Equipment Fit-Out |  | 82000
| Museum Fittings, Furniture & Equipment Fit-Out |  | 275000
357000
Base cost estimate A + B (sub total C) |  |  | 10737876.425 | 54925.2721
| Design Contingency | Risk allowance @ 1.25% | 134223.4553 | 57.2381
| Construction Risk | Risk allowance @ 2.5% | 268446.9106 | 114.4763
| Employers Change Risk | Risk allowance @ 2.5% | 268446.9106 | 114.4763
| Other Mis. Risk | Risk allowance @ 2.5% | 268446.9106 | 114.4763
Total Risk allowances (sub total D) |  |  | 939564.1872 | 400.667
Total Construction Cost (C + D) |  |  | 11677440.6122 | 4979.7188

## NRM1 CP template
Cost Plan for National Steel Museum of Wales - Amgueddfa Dur Cymru
NRM 1 phaseologies
Elemental Cost Plan
Ref. | Element | Timesing | Quantity |  | Unit | Rate | Sub-Total | Group-Total | Notes
[6 empty] | £ | £ | £
0 | Facilitating Works | [6 empty] | 344850
0.01 | Facilitating Works
0.01.2 | Demolition Works of Existing Builidng |  |  | 3 | nr | 55440 | 166320 |  | As per Feasibility Study Estimate
0.01.2 | Site Faciliting Work to Enable Works |  |  | 1 | nr | 118690 | 118690 |  | As per Feasibility Study Estimate
0.01.3 | New Road Layout and Associated Infrastructure |  |  | 1 | nr | 59840 | 59840 |  | As per Feasibility Study Estimate
1 | SUBSTRUCTURE | [6 empty] | 407548.9
1.01 | Foundations
1.01.1 | Trench fill; machine excavation; disposal; plain in situ concrete 20.00N/mm² (1:2:4) trench fill, 300mm high cavity masonry in cement mortar (1:3); pitch polymer dampproof membrane; with 3 courses of 140mm block outer skin up to FFL |  |  | 125 | m | 264 | 33000 |  | Architects and Builders Spons Pg. 150
1.01.2 | Enabling works; excavate to form piling mat; supply and lay imported hardcore - recycled brick and similar to form piling mat |  |  | 465 | m³ | 15.4 | 7161 |  | Architects and Builders Spons Pg. 151
1.01.2 | Enabling works; Provision of plant (1 nr rig); including bringing to and removing from site; maintenance, erection and dismantling at each pile position |  |  | 1 | item | 26400 | 26400 |  | Architects and Builders Spons Pg. 151
1.01.2 | Supply and install concrete Continuous Flight Auger (CFA) piles; cart away inactive spoil; 900 mm dia. Reinforced concrete CFA piles |  |  | 600 | m | 264 | 158400 |  | Architects and Builders Spons Pg. 151
1.01.2 | Pile testing; using tension piles as reaction; typical loading test 1000kN to 2000kN |  |  | 1 | nr | 10890 | 10890 |  | Architects and Builders Spons Pg. 152
1.01.2 | Pile testing; integrity testing; minimum 20 per visit |  |  | 120 | nr | 21.67 | 2600.4 |  | Architects and Builders Spons Pg. 152
1.01.2 | Excavate pit in firm ground by machine; partial backfill; partial disposal; support; compaction; cut off pile and prepare reinforcement, formwork; reinforced in situ concrete cap 25N/mm²; reinforcement at 50kg/m²; up to 300mm x 300mm x 1000mm pile |  |  | 120 | nr | 407 | 48840 |  | Architects and Builders Spons Pg. 152
1.01.2 | Concrete lift pits; Excavate and disposal; reinforced concrete floor and walls; bitumen tanking as necessary; 1.80 m × 2.50 m × 1.60 m deep pit −13 person lift / 1000 kg |  |  | 2 | nr | 4730 | 9460 |  | Architects and Builders Spons Pg. 152
1.01.3 | Ground Floor Construction; Mechanical excavation to reduce levels, disposal, level and compact, hardcore bed blinded with sand, 1200 gauge polythene damp-proof membrane, in situ concrete 20.00 N/mm² – 20 mm aggregate (1:2:4); 250 mm thick concrete slab with 1 layer of A393 fabric reinforcement |  |  | 465 | m2 | 154 | 71610 |  | Architects and Builders Spons Pg. 153
1.01.5 | Reinforced concrete basement walls; 200 mm thick waterproof reinforced concrete |  |  | 75 | m2 | 522.5 | 39187.5 |  | Architects and Builders Spons Pg. 154
2 | SUPERSTRUCTURE | [6 empty] | 3813509.9
2.01 | Frame
2.01.1 | Museum steel frame; composite beam and slab floors; Suspended slab; permanent steel shuttering with 130 mm thick concrete; no coverings or finishes |  |  | 2345 | m2 | 220 | 515900 |  | Architects and Builders Spons Pg. 154
2.01.1 | 2nr Fire Escape Stairwell Towers (3-stories) steel frame; composite beam and slab floors; Suspended slab; permanent steel shuttering with 130 mm thick concrete; no coverings or finishes |  |  | 800 | m2 | 220 | 176000 |  | Architects and Builders Spons Pg. 154
2.01.1 | Fire protection to steelwork; Sprayed mineral fibre; gross surface area; 90 minute protection |  |  | 2345 | m2 | 42.9 | 100600.5 |  | Architects and Builders Spons Pg. 154
2.01.1 | Extra over allowance for phased works to install Bessemer Convertor during steel construction |  |  | 1 | item | 176000 | 145000 |  | Architects and Builders Spons Pg. 154
2.02 | Upper Floors
2.02.1 | Composite steel and concrete upper floors (Note 40mm Ecoscreed thermal on top of concrete deck); A142 mesh reinforcement; TAT Slimdek SD225 steel decking 1.25mm thick; 130mm reinforced concrete |  |  | 1870 | m2 | 132 | 246840 |  | Architects and Builders Spons Pg. 157
2.03 | Roof
2.03.1 | Metal Decking; galvanised steel roof decking; insulation; three layer felt roofing and chippings; 70mm tick steel decking (U-Value 0.25W/m²K) |  |  | 629 | m2 | 77 | 48433 |  | Architects and Builders Spons Pg. 157
2.03.2 | Roof coverings; welsh slates; flat |  |  | 412 | m2 | 379.5 | 156354 |  | Architects and Builders Spons Pg. 158
2.03.4 | Roof drainage items; bespoke pressed galvanised gutter; screws to be fixed into concrete wall panel with stainless steel concrete screws |  |  | 1 | item | 12650 | 12650
2.03.5 | Rooflights; individual polycarbonate rooflights; rectangular; electric opening |  |  | 210 | m2 | 1485 | 311850 |  | Architects and Builders Spons Pg. 161
2.03.6 | Flat roof feature; roof walkways 600mm x 600mm x 50mm precast concrete slabs on support system; pedestrian access |  |  | 176 | m2 | 75.9 | 13358.4 |  | Architects and Builders Spons Pg. 161
2.04 | Stairs & Ramps
2.04.1 | Heavy duty cast iron staircase; perforated treads; no risers; balustrades and hand rails; decorated |  |  | 6 | nr | 7260 | 43560 |  | Architects and Builders Spons Pg. 162
2.04.1 | Feature metal staircases; galvanised finish perforated treads; no risers; decorated; 3m rise; dogleg |  |  | 5 | nr | 14300 | 71500 |  | Architects and Builders Spons Pg. 162
2.04.2 | Finishes to treads and riser; including nosings etc.; vinyl or rubber |  |  | 220 | m | 82.5 | 18150 |  | Architects and Builders Spons Pg. 163
2.04.3 | Balustrading and handrails; balustrade and handrail with metal infill panels |  |  | 92 | m | 522.5 | 48070 |  | Architects and Builders Spons Pg. 163
2.04.3 | Balustrading and handrails; stainless steel and structural glass balustrade |  |  | 160 | m | 1182.5 | 189200 |  | Architects and Builders Spons Pg. 163
2.05 | External Walls
2.05.1 | Museum; Polished shuttered concrete wall panels poured with EFC concrete; constructed on 250mm rockwool RWA45 insulation fixed between SFS framing system; finished face to be polished creating a high sheen finish |  |  | 630 | m2 | 302.5 | 190575
2.05.1 | 1nr Fire Escape Stairwell Towers (3-stories); Polished shuttered concrete wall panels poured with EFC concrete; constructed on 250mm rockwool RWA45 insulation fixed between SFS framing system; finished face to be polished creating a high sheen finish |  |  | 204 | m2 | 302.5 | 61710
2.05.1 | Museum; Reclaimed locally sourced Welsh brick laid in a flemish bond with natural colour lime mortar joints (HMT0002.1) min. 10mm; constructed on 235mm rockwool RWA45 insulation; ancileries included |  |  | 902.4 | m2 | 363 | 327571.2
2.05.1 | 1nr Fire Escape Stairwell Towers (3-stories); Reclaimed locally sourced Welsh brick laid in a flemish bond with natural colour lime mortar joints (HMT0002.1) min. 10mm; constructed on 235mm rockwool RWA45 insulation; ancileries included |  |  | 192 | m2 | 363 | 69696
2.05.1 | Pre-lacquered corteen sheet panels, rear mounted and fixed to the main strucural frame of the building using bespoke hanging fixings; 450mm Rockwool RW3 acoustic insulation board (0.034 W/mk) installed in cabity created by SFS frame; thermafleece breather membrane |  |  | 266.4 | m2 | 544.5 | 145054.8
2.05.1 | Bessemer Convertor Atrium; utinised curtain walling bespoke project specific system with triple glazed argon filled units; aluminium strucural framing and spandrel rails. Standard colour powder coated |  |  | 180 | m2 | 1512.5 | 272250 |  | Architects and Builders Spons Pg. 165
2.06 | Windows and external doors
2.06.1 | Composite aluminium purpose made windows; double glazed with argon; stainless steel ironmongery; U-value = 1.2 W/M²k; fixed windows up to 1.50m² |  |  | 150 | m2 | 396 | 59400 |  | Architects and Builders Spons Pg. 169
2.06.1 | Extra over for bespoke press formed corteen cill and head sections to all external windows |  |  | 1 | item | 93500 | 93500
2.06.2 | Single external steel security door; including frame; ironmongery; powder coated finish |  |  | 5 | nr | 2805 | 14025 |  | Architects and Builders Spons Pg. 169
2.06.2 | Double external steel security door; including frame; ironmongery; powder coated finish |  |  | 1 | nr | 4180 | 4180 |  | Architects and Builders Spons Pg. 169
2.06.2 | Automatic glazed sliding doors in aluminium; polyester poweder coated; linear sliding; inner pivoted pocket screens; glazed with safety units in accordance with BS. ASSA ABLOY SL510 P RC2 Anti-Burglar Sliding Door System complete with 100mm operator providing automated operation of the sliding door leaves |  |  | 2 | nr | 13200 | 26400 |  | Architects and Builders Spons Pg. 171
2.07 | Internal walls
2.07.1 | 130mm thick partition; 70mm steel studs at 600mm centres generally; 2 layers 15mm Soundbloc board each side; joints filled with joint filler and joint tape; emulsion paint finish; softwood skirtings with gloss finish |  |  | 624 | m2 | 99 | 61776
2.07.1 | Pre-lacquered corteen sheet panels, rear mounted and fixed to the main strucural frame of the building using bespoke hanging fixings; 450mm Rockwool RW3 acoustic insulation board (0.034 W/mk) installed in cabity created by SFS frame; thermafleece breather membrane |  |  | 222 | m2 | 544.5 | 120879
2.07.4 | Framed panel cubicles; standard quality WC cubicle partition sets; aluminium framing; melamine face chipboard dividing panels and doors; ironmongery; small range; standard cubicle set |  |  | 8 | nr | 638 | 5104 |  | Architects and Builders Spons Pg. 173
2.07.4 | Framed panel cubicles; IPS duct panel systems; melamine finish chipboard; softwood timber subframe 2.70m high IPS back panelling system; to accommodate wash hand basins and urinals ; access hatch; frame support |  |  | 10 | nr | 198 | 1980 |  | Architects and Builders Spons Pg. 174
2.04.3 | Balustrading and handrails; stainless steel and structural glass balustrade |  |  | 210 | m | 1182.5 | 248325 |  | Architects and Builders Spons Pg. 163
2.08 | Internal doors & screens
2.08.1 | Standard doors; softwood lining; softwood architrave; aluminium ironmongery (latch only); painting or polish; single leaf with glass panel |  |  | 14 | nr | 649 | 9086 |  | Architects and Builders Spons Pg. 174
2.08.1 | Standard doors; softwood lining; softwood architrave; aluminium ironmongery (latch only); painting or polish; double leaf with glass panel |  |  | 1 | nr | 1265 | 1265 |  | Architects and Builders Spons Pg. 174
2.08.1 | Fire doors; standard fire doors; cellular core; softwood lining; softwood architrave; aluminium ironmongery (lockable, self-closing); painting or polish; single leaf; oak veneered; 60 min fire resistance |  |  | 3 | nr | 1089 | 3267 |  | Architects and Builders Spons Pg. 174
3 | INTERNAL FINISHES | [6 empty] | 426782.345
3.01 | Wall finishes
3.01.1 | In situ wall finishes; one mist and two coats emulsion paint to internal steel stud partitioned areas only |  |  | 584 | m2 | 4.73 | 2762.32 |  | Architects and Builders Spons Pg. 175
3.01.1 | Ceramic wall tiles; including backing to WC's |  |  | 40 | m2 | 77 | 3080 |  | Architects and Builders Spons Pg. 175
3.02 | Floor finishes
3.02.1 | In Situ screed and floor finishes; laid level; over 300mm wide; cement and sand (1:3) screeds; steel trowelled; 75mm thick |  |  | 465 | m2 | 30.8 | 14322 |  | Architects and Builders Spons Pg. 176
3.02.1 | Latex; self colour; 3mm to 5mm thick |  |  | 465 | m2 | 15.18 | 7058.7 |  | Architects and Builders Spons Pg. 176
3.02.1 | Locally sourced reclaimed Welsh slate foor tiles; laid in standard brick bond formation; min. 10mm spacer |  |  | 2345 | GIFA | 123.2 | 288904
3.02.1 | Locally sourced reclaimed Welsh slate foor tiles; laid in standard brick bond formation; min. 10mm spacer to stair treads |  |  | 60 | m2 | 165 | 9900 |  | Architects and Builders Spons Pg. 177
3.02.1 | Entrance matting and matwell; 18mm thick Gradus Topguard barrier matting with stainless steel frame |  |  | 20 | m2 | 478.5 | 9570 |  | Architects and Builders Spons Pg. 177
3.03 | Ceiling finishes
3.03.1 | Plasterboard to ceilings; 15mm thick Gyproc Fireline board |  |  | 2345 | m2 | 33 | 77385
3.03.2 | Emulsion paint to plaster; one mist and two coats. |  |  | 2345 | m2 | 5.885 | 13800.325
4 | FITTINGS AND FURNISHINGS | [6 empty] | 77002.75
4.01 | General fittings, furnishings and equipment
4.01.1 | Café Fittings, Furniture & Equipment Fit-Out |  |  | 1 | Nr | Prov Sum | Prov Sum
4.01.1 | Museum Fittings, Furniture & Equipment Fit-Out |  |  | 1 | Nr | Prov Sum | Prov Sum
4.01.1 | Interactive playarea to basement |  |  | 1 | Nr | 2502.75 | 2502.75
4.01.1 | Bessmer Convertor |  |  | 1 | Nr | 74500 | 74500
5 | SERVICES | [6 empty] | 2030888.25
5.01 | Sanitary Installations
5.01.1 | Toilet cores and changing facilities |  |  | 2345 | GIFA | 18.7 | 43851.5 |  | Mechanical & Electrical Spons Pg. 169
5.03 | Disposal Installations
5.03.1 | Rainwater installations |  |  | 2345 | GIFA | 6.6 | 15477 |  | Mechanical & Electrical Spons Pg. 169
5.03.2 | Soil and waste |  |  | 2345 | GIFA | 19.8 | 46431 |  | Mechanical & Electrical Spons Pg. 169
5.04 | Water Installations
5.04.1 | Potable hot and cold water services |  |  | 2345 | GIFA | 40.7 | 95441.5 |  | Mechanical & Electrical Spons Pg. 169
5.04.1 | Non potable hot and cold water services |  |  | 2345 | GIFA | 17.6 | 41272 |  | Mechanical & Electrical Spons Pg. 169
5.04.1 | Extra over for Siphonic drainage system; with water to be reclaimed in basement plant room |  |  | 1 | item | 59400 | 59400
5.05 | Heat Source
5.05.1 | Gas fired boiler installation |  |  | 2345 | GIFA | 17.6 | 41272 |  | Mechanical & Electrical Spons Pg. 169
5.06 | Space Heating and Air Conditioning
5.06.1 | LTHW heating system |  |  | 2345 | GIFA | 48.4 | 113498 |  | Mechanical & Electrical Spons Pg. 169
5.06.1 | DX cooling system to ICT server and plant rooms |  |  | 2345 | GIFA | 13.2 | 30954 |  | Mechanical & Electrical Spons Pg. 169
5.06.1 | Mechanical supply and extract ventilation including DX type cooling to Restaurant and Kitchen |  |  | 2345 | GIFA | 84.7 | 198621.5 |  | Mechanical & Electrical Spons Pg. 169
5.07 | Ventilation Systems
5.07.1 | Toilet extract systems |  |  | 2345 | GIFA | 15.4 | 36113 |  | Mechanical & Electrical Spons Pg. 169
5.07.1 | Extract ventilation from Restaurant and Kitchen |  |  | 2345 | GIFA | 19.8 | 46431 |  | Mechanical & Electrical Spons Pg. 169
5.08 | Electrical Installations
5.08.1 | Electrical mains and sub-mains distribution |  |  | 2345 | GIFA | 55 | 128975 |  | Mechanical & Electrical Spons Pg. 169
5.08.1 | Lighting and luminaires including emergency fittings |  |  | 2345 | GIFA | 101.2 | 237314 |  | Mechanical & Electrical Spons Pg. 169
5.08.1 | Small power installation |  |  | 2345 | GIFA | 49.5 | 116077.5 |  | Mechanical & Electrical Spons Pg. 169
5.08.1 | Earthing and bonding |  |  | 2345 | GIFA | 3.3 | 7738.5 |  | Mechanical & Electrical Spons Pg. 169
5.09 | Fuel Installations
5.09.1 | Gas mains service to plant room |  |  | 2345 | GIFA | 4.7 | 11021.5 |  | Architects and Builders Spons Pg. 183
5.1 | Lifts and Enclosed Hoists
5.10.1 | Passenger lifts (standard brushed stainless steel finish; 2 panel centre opening doors); 13-person; 6 stops; 1.6 m/s spee |  |  | 1 | nr | 154000 | 154000 |  | Architects and Builders Spons Pg. 215
5.11 | Fire and Lighting Protection
5.11.1 | Lighting protection |  |  | 2345 | GIFA | 5.5 | 12897.5 |  | Mechanical & Electrical Spons Pg. 169
5.12 | Communication, Security and Control Systems
5.12.1 | Containment for telephone, IT data, AV and security systems |  |  | 2345 | GIFA | 13.2 | 30954 |  | Mechanical & Electrical Spons Pg. 169
5.12.2 | Fire, smoke detection and alarm systems |  |  | 2345 | GIFA | 29.7 | 69646.5 |  | Mechanical & Electrical Spons Pg. 169
5.12.4 | Security installations including CCTV, access control and intruder alarm |  |  | 2345 | GIFA | 27.5 | 64487.5 |  | Mechanical & Electrical Spons Pg. 169
5.12.4 | Disabled toilet, refuge and indusction loop systems |  |  | 2345 | GIFA | 6.05 | 14187.25 |  | Mechanical & Electrical Spons Pg. 169
5.13 | Specialist Installations
5.13.4 | Solar PV systems; solar power including 4 KWp monocrystalline solar modules (12 x 185 Wp) on roof mounting kit; certified inverter; DC and AC isolation switches and connection to the grid and certification |  |  | 20 | nr | 12100 | 242000 |  | Architects and Building Spons Pg. 185
5.14 | Builder's Work In Connection With Services
5.14.1 | Main supplies; lighting and power to landlord areas |  |  | 2345 | GIFA | 4.84 | 11349.8 |  | Mechanical & Electrical Spons Pg. 169
5.14.1 | Central heating and electrical installation |  |  | 2345 | GIFA | 14.74 | 34565.3 |  | Mechanical & Electrical Spons Pg. 169
5.14.1 | Lift installation |  |  | 2345 | GIFA | 16.72 | 39208.4 |  | Mechanical & Electrical Spons Pg. 169
5.14.1 | Air conditioning, electrical and ventilation installations |  |  | 2345 | GIFA | 37.4 | 87703 |  | Mechanical & Electrical Spons Pg. 169
8 | EXTERNAL WORKS | [6 empty] | 1059294.28
8.02 | Roads, Paths, Pavings and Surfacings
8.02.1 | Permeable concrete block paving; 80mm thick Formpave Aquaflow or equal; maximum gradient 5%; laid on 50mm sand/gravel; subbase 365mm thick clean crushed angular non plastic aggregate, geotextiles filter layer to top and bottom of sbbases |  |  | 1070 | m2 | 82.5 | 88275 |  | Architects and Building Spons Pg. 187
8.02.1 | Tarmacadam road, including all earthworks, drainage, pavements, lighting, signs, fencing and safety barriers |  |  | 1 | item | 37180 | 37180 |  | As per Feasibility Study Estimate
8.02.1 | Road crossing to new roundabout; cost includes road markings, beacons, lights, signs, advance danger signs; zebra crossing |  |  | 1 | Nr | 3025 | 3025 |  | As per Feasibility Study Estimate
8.03 | Soft Landscaping, Planting and Irrigation Systems
8.03.1 | Surface treatment; spread and lightly consolidate topsoil from spoil heap 150mm thick; by machine |  |  | 188 | m2 | 11.11 | 2088.68 |  | Architects and Building Spons Pg. 188
8.03.2 | Planted areas; general planting |  |  | 188 | m2 | 33 | 6204 |  | Architects and Building Spons Pg. 188
8.04 | Fencing, Railings and Walls
8.04.3 | Concrete retaining wall to change in height between boardwalk and museum level ground; concrete foundation; granular infill material |  |  | 184.8 | m2 | 280.5 | 51836.4 |  | Architects and Building Spons Pg. 189
8.04.4 | Guardrail to the above; steel guardrail |  |  | 154 | m | 91.3 | 14060.2 |  | Architects and Building Spons Pg. 189
8.05 | External Fixtures
8.05.1 | Street furniture to external Hard Landscaped area; including but not limited to roadsigns, benches, litter bins, galvanised steel cycle stands |  |  | 1 | item | 22000 | 22000 |  | Architects and Building Spons Pg. 190
8.08 | Ancillary Buildings and Structures
8.08.1 | Split level boardwalk with integrated seating |  |  | 1 | Nr | 598125 | 598125 |  | As per Feasibility Study Estimate
8.08.1 | Extra over for works to integrate the existing River Afan bridge into new boardwalk |  |  | 1 | Nr | 38500 | 38500 |  | As per Feasibility Study Estimate
8.08.1 | Corteen Steel Structure |  |  | 1 | Nr | 198000 | 198000 |  | As per Feasibility Study Estimate
9 | MAIN CONTRACTOR'S PRELIMINARIES | [6 empty] | 2221000
9.01 | Defects after Completion
| Defects after completion |  |  | 0.2 | % | 17000
9.02 | Management and Staff - Main Contractor's Project Specific Management and Staff
| Management and staff |  |  | 6 | % | 490000
9.03 | Site Establishment - Main Contractor's and Common User Temporary Site Accommodation
| Site accommodation |  |  | 0.4 | % | 33000
9.04 | Site Consumables
| Site consumables |  |  | 1.5 | % | 123000
9.05 | Temporary Services
| Lighting and power |  |  | 1 | % | 82000
| Water for the works (provided from mains) |  |  | 0.1 | % | 9000
| Temporary telephones etc. |  |  | 0.1 | % | 9000
9.06 | Security - Allowance for Staff and Security Equipment
| Security |  |  | 0.1 | % | 9000
| Temporary hoarding, fencing etc. |  |  | 1 | item | 15000
9.07 | Safety and Environmental Protection - Compliance with All Welfare Facilities, First Aid etc.
| Safety, health and welfare |  |  | 0.2 | % | 17000
9.08 | Control and Protection - Allowance for Setting-out, Protection of the Works, Sampling
| Control and protection of the works |  |  | 0.1 | % | 9000
| Drying the works |  |  | 0.01 | % | 1000
9.09 | Mechanical Plant - Common User Mechanical Plant and Equipment
| Plant/transport |  |  | 2 | % | 164000
| Small plant and tools |  |  | 0.2 | % | 17000
| Fuel |  |  | 2.5 | % | 204000
9.1 | Temporary Works - Common User Access Scaffolding
| Temporary roads and walkways |  |  | 1 | item | 10000
| Access scaffolding |  |  | 0.75 | % | 62000
| Tented scaffolding to Museum roof (in-lieu of rooflights during fabrication) |  |  | 1 | % | 82000
| Removing rubbish and cleaning |  |  | 0.15 | % | 13000
9.11 | Fees and Charges - Any Miscellaneous Fees Charges (Rates etc.) - not priced
| Traffic regulations |  |  | 0.05 | % | 5000
| Additional temporary items |  |  | 0.25 | % | 21000
9.12 | Insurance, Bonds, Guarantees and Warranties
| Insurance of the Works |  |  | 0.15 | % | 13000
9.13 | Overheads and Profits
| OH&P |  |  | 10 | % | 816000
| SECTION SUB-TOTAL | [5 empty] | 2221000
10380876.425