## WLTC_class_3
Class 3 vehicles: | vehicles with a ratio of rated power in W / kerb mass in kg > 34 | [5 empty] | Vehicle: | Mercedes AMG GT3 |  |  |  |  | air density: | 1.223kg/m | RRF: | 0.012
[7 empty] | Mass (kg): | 1285 |  |  | rated power: | 441,300W | drag coefficient: | 0.365
For further requirements/recommendations see table "Explanations" | [6 empty] | Frontal area (m^2): | 2.13 |  |  | Power to mass ratio: | 343 | gravity: | 9.81m/s^2
[7 empty] | Rolling Resistance Coefficient (N): | 151.3 |  |  | class: 3
Phase | Total elapsed time | Phase elapsed time | WLTC class 3, version 5, vehicle speed | WLTC class 3, version 5, acceleration | WLTC class 3, version 5, acceleration | Acceleration/deceleration force | Acceleration Force | Deceleration force | Aerodynamic Resistance | Positive Power | Positive Power | Positive Power/Weight | Negative Power | Negative Power | Negative Power/weight | Accumulative Tractive Energy Required | Accumulative Braking Energy Required | Losses between Tractive and Braking | Kinetic energy recovered (70% efficiency) | Kinetic energy required (70% efficiency) | Drag Force | Drag Force | Drag Force | Drag Force | Drag Force | Drag Force | Drag Force | Drag Force | Drag Force | Drag Force
Phase | s | s | m/s | m/s² | km/h/s | N | N | N | N | kW | kWh | W/kG | kW | kWh | W/kG | kWh | kWh | kWh | kWh | kWh |  | s | s | m |  | km/h | km/h | km/h | m/s^2 | m/s^2
Low | 0 | 0 | 0 | 0 | 0 | 0 | 0 | 0 | 0 | 0 | 0 | 0 | 0 | 0 | 0 | 0 | 0 | 0 | 0 | 0 | Low | 589 | 156 | 3095 | 26.5% | 56.5 | 25.7 | 18.9 | -1.47 | 1.47
Low | 1 | 1 | 0 | 0 | 0 | 0 | 0 | 0 | 0 | 0 | 0 | 0 | 0 | 0 | 0 | 0 | 0 | 0 | 0 | 0 | Medium | 433 | 48 | 4756 | 11.1% | 76.6 | 44.5 | 39.5 | -1.49 | 1.57
Low | 2 | 2 | 0 | 0 | 0 | 0 | 0 | 0 | 0 | 0 | 0 | 0 | 0 | 0 | 0 | 0 | 0 | 0 | 0 | 0 | High | 455 | 31 | 7158 | 6.8% | 97.4 | 60.8 | 56.6 | -1.49 | 1.58
Low | 3 | 3 | 0 | 0 | 0 | 0 | 0 | 0 | 0 | 0 | 0 | 0 | 0 | 0 | 0 | 0 | 0 | 0 | 0 | 0 | Extra high | 323 | 7 | 8254 | 2.2% | 131.3 | 94 | 92 | -1.21 | 1.03
Low | 4 | 4 | 0 | 0 | 0 | 0 | 0 | 0 | 0 | 0 | 0 | 0 | 0 | 0 | 0 | 0 | 0 | 0 | 0 | 0 |  | 1800 | 242 | 23262
Low | 5 | 5 | 0 | 0 | 0 | 0 | 0 | 0 | 0 | 0 | 0 | 0 | 0 | 0 | 0 | 0 | 0 | 0 | 0 | 0
Low | 6 | 6 | 0 | 0 | 0 | 0 | 0 | 0 | 0 | 0 | 0 | 0 | 0 | 0 | 0 | 0 | 0 | 0 | 0 | 0
Low | 7 | 7 | 0 | 0 | 0 | 0 | 0 | 0 | 0 | 0 | 0 | 0 | 0 | 0 | 0 | 0 | 0 | 0 | 0 | 0
Low | 8 | 8 | 0 | 0 | 0 | 0 | 0 | 0 | 0 | 0 | 0 | 0 | 0 | 0 | 0 | 0 | 0 | 0 | 0 | 0
Low | 9 | 9 | 0 | 0 | 0 | 0 | 0 | 0 | 0 | 0 | 0 | 0 | 0 | 0 | 0 | 0 | 0 | 0 | 0 | 0
Low | 10 | 10 | 0 | 0 | 0 | 0 | 0 | 0 | 0 | 0 | 0 | 0 | 0 | 0 | 0 | 0 | 0 | 0 | 0 | 0
Low | 11 | 11 | 0 | 0.027778 | 0.1 | 35.6944 | 35.6944 | 0 | 0 | 0 | 0 | 0 | 0 | 0 | 0 | 0 | 0 | 0 | 0 | 0
Low | 12 | 12 | 0.2 | 0.23611 | 0.85 | 303.4028 | 303.4028 | 0 | 0.018659 | 0.090944 | 0.00030315 | 0.070774 | 0.030264 | 0.00010088 | 0.023552 | 0.00030315 | 0.00010088 | 0.00020227 | 17.9899 | 17.9899
Low | 13 | 13 | 1.7 | 0.72222 | 2.6 | 928.0556 | 928.0556 | 0 | 1.3481 | 1.8372 | 0.0066343 | 1.4297 | 0.2595 | 0.00093709 | 0.20195 | 0.0069375 | 0.001038 | 0.0058995 | 1299.7734 | 1317.7632
Low | 14 | 14 | 5.4 | 1.1389 | 4.1 | 1463.4722 | 1463.4722 | 0 | 13.6023 | 8.7932 | 0.034196 | 6.843 | 0.89047 | 0.0034629 | 0.69297 | 0.041133 | 0.0045009 | 0.036632 | 13114.6844 | 14432.4476
Low | 15 | 15 | 9.9 | 1.0694 | 3.85 | 1374.2361 | 1374.2361 | 0 | 45.7187 | 15.5554 | 0.064814 | 12.1054 | 1.9505 | 0.008127 | 1.5179 | 0.10595 | 0.012628 | 0.09332 | 44079.9322 | 58512.3798
Low | 16 | 16 | 13.1 | 0.97222 | 3.5 | 1249.3056 | 1249.3056 | 0 | 80.0509 | 19.3966 | 0.086207 | 15.0946 | 3.0307 | 0.01347 | 2.3585 | 0.19215 | 0.026098 | 0.16606 | 77181.4813 | 135693.861
Low | 17 | 17 | 16.9 | 1.1944 | 4.3 | 1534.8611 | 1534.8611 | 0 | 133.2285 | 30.7477 | 0.1452 | 23.9282 | 4.8085 | 0.022707 | 3.742 | 0.33735 | 0.048805 | 0.28855 | 128452.8955 | 264146.7565
Low | 18 | 18 | 21.7 | 1.2639 | 4.55 | 1624.0972 | 1624.0972 | 0 | 219.6561 | 43.2927 | 0.21646 | 33.6908 | 8.0497 | 0.040249 | 6.2644 | 0.55382 | 0.089053 | 0.46476 | 211782.4522 | 475929.2087
Low | 19 | 19 | 26 | 0.80556 | 2.9 | 1035.1389 | 1035.1389 | 0 | 315.3337 | 39.0461 | 0.20608 | 30.3861 | 12.1325 | 0.064033 | 9.4416 | 0.75989 | 0.15309 | 0.60681 | 304030.5752 | 779959.7839
Low | 20 | 20 | 27.5 | 0.29167 | 1.05 | 374.7917 | 374.7917 | 0 | 352.7679 | 24.1686 | 0.13427 | 18.8083 | 13.8619 | 0.07701 | 10.7874 | 0.89416 | 0.2301 | 0.66407 | 340122.9727 | 1120082.7566
Low | 21 | 21 | 28.1 | 0.11111 | 0.4 | 142.7778 | 142.7778 | 0 | 368.3294 | 18.6136 | 0.10858 | 14.4853 | 14.6016 | 0.085176 | 11.3631 | 1.0027 | 0.31527 | 0.68747 | 355126.6163 | 1475209.3729
Low | 22 | 22 | 28.3 | 0.097222 | 0.35 | 124.9306 | 124.9306 | 0 | 373.5912 | 18.39 | 0.11238 | 14.3112 | 14.8544 | 0.090777 | 11.5599 | 1.1151 | 0.40605 | 0.70908 | 360199.7811 | 1835409.154
Low | 23 | 23 | 28.8 | 0.11111 | 0.4 | 142.7778 | 142.7778 | 0 | 386.9089 | 19.6124 | 0.1253 | 15.2626 | 15.5004 | 0.09903 | 12.0626 | 1.2404 | 0.50508 | 0.73535 | 373040.1253 | 2208449.2793
Low | 24 | 24 | 29.1 | 0.27778 | 1 | 356.9444 | 356.9444 | 0 | 395.0115 | 26.2847 | 0.17523 | 20.4551 | 15.8977 | 0.10598 | 12.3717 | 1.4157 | 0.61106 | 0.80459 | 380852.2343 | 2589301.5136
Low | 25 | 25 | 30.8 | 0.38889 | 1.4 | 499.7222 | 499.7222 | 0 | 442.5121 | 33.6809 | 0.23389 | 26.2108 | 18.2894 | 0.12701 | 14.233 | 1.6496 | 0.73807 | 0.91148 | 426650.202 | 3015951.7155
Low | 26 | 26 | 31.9 | 0.45833 | 1.65 | 588.9583 | 588.9583 | 0 | 474.6845 | 38.7567 | 0.27991 | 30.1608 | 19.9689 | 0.14422 | 15.54 | 1.9295 | 0.88229 | 1.0472 | 457669.3645 | 3473621.08
Low | 27 | 27 | 34.1 | 0.65278 | 2.35 | 838.8194 | 838.8194 | 0 | 542.416 | 52.2595 | 0.39195 | 40.6688 | 23.6557 | 0.17742 | 18.4091 | 2.3214 | 1.0597 | 1.2617 | 522972.9143 | 3996593.9943
Low | 28 | 28 | 36.6 | 0.69444 | 2.5 | 892.3611 | 892.3611 | 0 | 624.8646 | 61.068 | 0.47497 | 47.5238 | 28.4076 | 0.22095 | 22.1071 | 2.7964 | 1.2807 | 1.5157 | 602466.049 | 4599060.0433
Low | 29 | 29 | 39.1 | 0.65278 | 2.35 | 838.8194 | 838.8194 | 0 | 713.144 | 66.5976 | 0.53648 | 51.8269 | 33.7998 | 0.27228 | 26.3033 | 3.3329 | 1.5529 | 1.7799 | 687581.0516 | 5286641.0949
Low | 30 | 30 | 41.3 | 0.47222 | 1.7 | 606.8056 | 606.8056 | 0 | 795.6532 | 64.1702 | 0.53475 | 49.9379 | 39.1092 | 0.32591 | 30.4352 | 3.8676 | 1.8788 | 1.9888 | 767132.6854 | 6053773.7802
Low | 31 | 31 | 42.5 | 0.27778 | 1 | 356.9444 | 356.9444 | 0 | 842.5614 | 57.4092 | 0.49436 | 44.6765 | 42.2391 | 0.36373 | 32.8709 | 4.362 | 2.2426 | 2.1194 | 812359.4539 | 6866133.2341
Low | 32 | 32 | 43.3 | 0.19444 | 0.7 | 249.8611 | 249.8611 | 0 | 874.5799 | 55.2396 | 0.49102 | 42.988 | 44.4206 | 0.39485 | 34.5686 | 4.853 | 2.6374 | 2.2156 | 843230.2266 | 7709363.4607
Low | 33 | 33 | 43.9 | 0.15278 | 0.55 | 196.3194 | 196.3194 | 0 | 898.9856 | 54.726 | 0.50165 | 42.5883 | 46.1075 | 0.42265 | 35.8814 | 5.3546 | 3.0601 | 2.2946 | 866761.0913 | 8576124.552
Low | 34 | 34 | 44.4 | 0.083333 | 0.3 | 107.0833 | 107.0833 | 0 | 919.5803 | 52.3016 | 0.49396 | 40.7016 | 47.5471 | 0.44906 | 37.0016 | 5.8486 | 3.5091 | 2.3395 | 886617.5224 | 9462742.0744
Low | 35 | 35 | 44.5 | -0.027778 | -0.1 | -35.6944 | 0 | 35.6944 | 923.7272 | 47.8387 | 0.4651 | 37.2286 | 46.2503 | 0.44966 | 35.9925 | 6.3137 | 3.9588 | 2.3549 | 890615.7891 | 10353357.8635
Low | 36 | 36 | 44.2 | -0.25 | -0.9 | -321.25 | 0 | 321.25 | 911.3145 | 46.9676 | 0.46968 | 36.5506 | 32.7683 | 0.32768 | 25.5006 | 6.7834 | 4.2865 | 2.4969 | 878647.8422 | 11232005.7056
Low | 37 | 37 | 42.7 | -0.59722 | -2.15 | -767.4306 | 0 | 767.4306 | 850.5101 | 42.7773 | 0.43966 | 33.2897 | 10.008 | 0.10286 | 7.7883 | 7.223 | 4.3893 | 2.8337 | 820022.6939 | 12052028.3995
Low | 38 | 38 | 39.9 | -0.79167 | -2.85 | -1017.2917 | 0 | 1017.2917 | 742.6249 | 35.6676 | 0.37649 | 27.7569 | 4.9223 | 0.051958 | 3.8306 | 7.5995 | 4.4413 | 3.1582 | 716004.2867 | 12768032.6863
Low | 39 | 39 | 37 | -0.73611 | -2.65 | -945.9028 | 0 | 945.9028 | 638.5974 | 29.2262 | 0.31662 | 22.7441 | 5.7722 | 0.062532 | 4.492 | 7.9161 | 4.5038 | 3.4123 | 615705.3614 | 13383738.0476
Low | 40 | 40 | 34.6 | -0.65278 | -2.35 | -838.8194 | 0 | 838.8194 | 558.4392 | 24.557 | 0.27286 | 19.1105 | 4.4662 | 0.049624 | 3.4756 | 8.189 | 4.5534 | 3.6356 | 538420.1651 | 13922158.2128
Low | 41 | 41 | 32.3 | -0.77778 | -2.8 | -999.4444 | 0 | 999.4444 | 486.6635 | 20.6062 | 0.23468 | 16.036 | 11.6758 | 0.13297 | 9.0863 | 8.4237 | 4.6864 | 3.7373 | 469217.0614 | 14391375.2742
Low | 42 | 42 | 29 | -1 | -3.6 | -1285 | 0 | 1285 | 392.3013 | 15.7644 | 0.18392 | 12.268 | 21.5006 | 0.25084 | 16.732 | 8.6076 | 4.9373 | 3.6703 | 378237.1808 | 14769612.4549
Low | 43 | 43 | 25.1 | -0.94444 | -3.4 | -1213.6111 | 0 | 1213.6111 | 293.8808 | 11.174 | 0.13347 | 8.6957 | 19.2876 | 0.23038 | 15.0098 | 8.7411 | 5.1676 | 3.5734 | 283344.4961 | 15052956.951
Low | 44 | 44 | 22.2 | -0.58333 | -2.1 | -749.5833 | 0 | 749.5833 | 229.8951 | 8.4625 | 0.10343 | 6.5856 | 8.1782 | 0.099956 | 6.3644 | 8.8445 | 5.2676 | 3.5769 | 221652.2862 | 15274609.2372
Low | 45 | 45 | 20.9 | -0.25 | -0.9 | -321.25 | 0 | 321.25 | 203.7588 | 7.4207 | 0.092759 | 5.7749 | 0.7066 | 0.0088325 | 0.54989 | 8.9373 | 5.2764 | 3.6608 | 196452.7349 | 15471061.9721
Low | 46 | 46 | 20.4 | -0.19444 | -0.7 | -249.8611 | 0 | 249.8611 | 194.1262 | 7.0467 | 0.090041 | 5.4838 | 1.9495 | 0.024911 | 1.5171 | 9.0273 | 5.3013 | 3.726 | 187165.3518 | 15658227.3239
Low | 47 | 47 | 19.5 | -0.27778 | -1 | -356.9444 | 0 | 356.9444 | 177.3752 | 6.4092 | 0.083675 | 4.9877 | 0.55125 | 0.0071969 | 0.42899 | 9.111 | 5.3085 | 3.8024 | 171014.7758 | 15829242.0997
Low | 48 | 48 | 18.4 | -0.23611 | -0.85 | -303.4028 | 0 | 303.4028 | 157.9281 | 5.6898 | 0.075864 | 4.4279 | 0.10719 | 0.0014291 | 0.083413 | 9.1868 | 5.31 | 3.8769 | 152264.6462 | 15981506.7459
Low | 49 | 49 | 17.8 | -0.083333 | -0.3 | -107.0833 | 0 | 107.0833 | 147.7964 | 5.3239 | 0.072464 | 4.1431 | 3.4178 | 0.04652 | 2.6598 | 9.2593 | 5.3565 | 3.9028 | 142496.058 | 16124002.8039
Low | 50 | 50 | 17.8 | -0.055556 | -0.2 | -71.3889 | 0 | 71.3889 | 147.7964 | 5.3239 | 0.073943 | 4.1431 | 4.0532 | 0.056294 | 3.1542 | 9.3332 | 5.4128 | 3.9205 | 142496.0457 | 16266498.8496
Low | 51 | 51 | 17.4 | -0.29167 | -1.05 | -374.7917 | 0 | 374.7917 | 141.2285 | 5.09 | 0.072108 | 3.9611 | 1.4314 | 0.020278 | 1.1139 | 9.4054 | 5.4331 | 3.9723 | 136163.5294 | 16402662.379
Low | 52 | 52 | 15.7 | -0.59722 | -2.15 | -767.4306 | 0 | 767.4306 | 114.9802 | 4.1806 | 0.060386 | 3.2534 | 7.8681 | 0.11365 | 6.123 | 9.4657 | 5.5467 | 3.919 | 110856.1342 | 16513518.5132
Low | 53 | 53 | 13.1 | -0.5 | -1.8 | -642.5 | 0 | 642.5 | 80.0509 | 3.0307 | 0.044619 | 2.3585 | 5.3861 | 0.079295 | 4.1915 | 9.5104 | 5.626 | 3.8844 | 77178.8784 | 16590697.3916
Low | 54 | 54 | 12.1 | -0.15278 | -0.55 | -196.3194 | 0 | 196.3194 | 68.2959 | 2.6571 | 0.039857 | 2.0678 | 0.28164 | 0.0042247 | 0.21918 | 9.5502 | 5.6302 | 3.92 | 65845.1535 | 16656542.5451
Low | 55 | 55 | 12 | -0.013889 | -0.05 | -17.8472 | 0 | 17.8472 | 67.1717 | 2.6217 | 0.040053 | 2.0402 | 2.4075 | 0.036781 | 1.8735 | 9.5903 | 5.667 | 3.9233 | 64761.2537 | 16721303.7989
Low | 56 | 56 | 12 | 0 | 0 | 0 | 0 | 0 | 67.1717 | 2.6217 | 0.040781 | 2.0402 | 2.6217 | 0.040781 | 2.0402 | 9.631 | 5.7078 | 3.9233 | 64761.2537 | 16786065.0526
Low | 57 | 57 | 12 | 0.041667 | 0.15 | 53.5417 | 53.5417 | 0 | 67.1717 | 3.2642 | 0.051683 | 2.5402 | 2.6217 | 0.04151 | 2.0402 | 9.6827 | 5.7493 | 3.9334 | 64761.2466 | 16850826.2992
Low | 58 | 58 | 12.3 | 0.083333 | 0.3 | 107.0833 | 107.0833 | 0 | 70.5722 | 4.0462 | 0.065188 | 3.1488 | 2.729 | 0.043968 | 2.1238 | 9.7479 | 5.7933 | 3.9547 | 68039.9092 | 16918866.2084
Low | 59 | 59 | 12.6 | 0.33333 | 1.2 | 428.3333 | 428.3333 | 0 | 74.0568 | 8.2365 | 0.13499 | 6.4097 | 2.8395 | 0.046536 | 2.2097 | 9.8829 | 5.8398 | 4.0431 | 71399.4798 | 16990265.6882
Low | 60 | 60 | 14.7 | 0.375 | 1.35 | 481.875 | 481.875 | 0 | 100.7995 | 10.7894 | 0.17982 | 8.3964 | 3.7059 | 0.061764 | 2.8839 | 10.0627 | 5.9016 | 4.1612 | 97183.5647 | 17087449.2529
Low | 61 | 61 | 15.3 | 0.16667 | 0.6 | 214.1667 | 214.1667 | 0 | 109.196 | 7.2623 | 0.12306 | 5.6516 | 3.9856 | 0.067534 | 3.1016 | 10.1858 | 5.9691 | 4.2167 | 105279.0258 | 17192728.2787
Low | 62 | 62 | 15.9 | 0.125 | 0.45 | 160.625 | 160.625 | 0 | 117.9283 | 6.8347 | 0.11771 | 5.3188 | 4.2807 | 0.073724 | 3.3313 | 10.3035 | 6.0428 | 4.2607 | 113698.315 | 17306426.5938
Low | 63 | 63 | 16.2 | 0.16667 | 0.6 | 214.1667 | 214.1667 | 0 | 122.4204 | 7.9038 | 0.13832 | 6.1508 | 4.4343 | 0.0776 | 3.4508 | 10.4418 | 6.1204 | 4.3214 | 118029.365 | 17424455.9588
Low | 64 | 64 | 17.1 | 0.22222 | 0.8 | 285.5556 | 285.5556 | 0 | 136.4005 | 9.8027 | 0.17427 | 7.6285 | 4.9197 | 0.087461 | 3.8285 | 10.6161 | 6.2079 | 4.4082 | 131508.3118 | 17555964.2706
Low | 65 | 65 | 17.8 | 0.13889 | 0.5 | 178.4722 | 178.4722 | 0 | 147.7964 | 8.5007 | 0.15349 | 6.6153 | 5.3239 | 0.096126 | 4.1431 | 10.7696 | 6.304 | 4.4656 | 142495.6641 | 17698459.9347
Low | 66 | 66 | 18.1 | 0.083333 | 0.3 | 107.0833 | 107.0833 | 0 | 152.8202 | 7.4428 | 0.13645 | 5.7921 | 5.5046 | 0.10092 | 4.2837 | 10.906 | 6.4049 | 4.5011 | 147339.4467 | 17845799.3814
Low | 67 | 67 | 18.4 | 0.30556 | 1.1 | 392.6389 | 392.6389 | 0 | 157.9281 | 12.9144 | 0.24035 | 10.0501 | 5.6898 | 0.10589 | 4.4279 | 11.1464 | 6.5108 | 4.6355 | 152264.1151 | 17998063.4965
Low | 68 | 68 | 20.3 | 0.66667 | 2.4 | 856.6667 | 856.6667 | 0 | 192.2276 | 24.3639 | 0.46021 | 18.9603 | 6.9736 | 0.13172 | 5.4269 | 11.6066 | 6.6425 | 4.964 | 185334.0027 | 18183397.4992
Low | 69 | 69 | 23.2 | 0.86111 | 3.1 | 1106.5278 | 1106.5278 | 0 | 251.0728 | 35.0065 | 0.67096 | 27.2424 | 9.335 | 0.17892 | 7.2646 | 12.2775 | 6.8215 | 5.4561 | 242069.6208 | 18425467.12
Low | 70 | 70 | 26.5 | 0.91667 | 3.3 | 1177.9167 | 1177.9167 | 0 | 327.5786 | 43.9051 | 0.85371 | 34.1674 | 12.6903 | 0.24676 | 9.8757 | 13.1312 | 7.0682 | 6.063 | 315832.6934 | 18741299.8133
Low | 71 | 71 | 29.8 | 0.84722 | 3.05 | 1088.6806 | 1088.6806 | 0 | 414.244 | 49.2959 | 0.97222 | 38.3626 | 16.8532 | 0.33238 | 13.1153 | 14.1035 | 7.4006 | 6.7029 | 399391.298 | 19140691.1113
Low | 72 | 72 | 32.6 | 0.63889 | 2.3 | 820.9722 | 820.9722 | 0 | 495.7457 | 47.8574 | 0.95715 | 37.2431 | 21.0937 | 0.42187 | 16.4153 | 15.0606 | 7.8225 | 7.2381 | 477971.2433 | 19618662.3546
Low | 73 | 73 | 34.4 | 0.40278 | 1.45 | 517.5694 | 517.5694 | 0 | 552.0019 | 41.998 | 0.85163 | 32.6832 | 24.1936 | 0.49059 | 18.8277 | 15.9122 | 8.3131 | 7.5992 | 532210.8406 | 20150873.1952
Low | 74 | 74 | 35.5 | 0.27778 | 1 | 356.9444 | 356.9444 | 0 | 587.8688 | 38.912 | 0.79986 | 30.2817 | 26.2405 | 0.53939 | 20.4206 | 16.7121 | 8.8525 | 7.8596 | 566791.9358 | 20717665.131
Low | 75 | 75 | 36.4 | 0.26389 | 0.95 | 339.0972 | 339.0972 | 0 | 618.0541 | 40.3476 | 0.84058 | 31.3989 | 28.0045 | 0.58343 | 21.7934 | 17.5527 | 9.4359 | 8.1168 | 595895.0782 | 21313560.2092
Low | 76 | 76 | 37.4 | 0.29167 | 1.05 | 374.7917 | 374.7917 | 0 | 652.4796 | 44.0786 | 0.93055 | 34.3024 | 30.0614 | 0.63463 | 23.3941 | 18.4832 | 10.0705 | 8.4127 | 629086.4211 | 21942646.6303
Low | 77 | 77 | 38.5 | 0.26389 | 0.95 | 339.0972 | 339.0972 | 0 | 691.4252 | 45.5002 | 0.9732 | 35.4087 | 32.4449 | 0.69396 | 25.249 | 19.4564 | 10.7645 | 8.6919 | 666635.8531 | 22609282.4835
Low | 78 | 78 | 39.3 | 0.13889 | 0.5 | 178.4722 | 178.4722 | 0 | 720.4583 | 41.2741 | 0.89427 | 32.1199 | 34.2601 | 0.7423 | 26.6616 | 20.3507 | 11.5068 | 8.8439 | 694628.1868 | 23303910.6702
Low | 79 | 79 | 39.5 | -0.041667 | -0.15 | -53.5417 | 0 | 53.5417 | 727.8098 | 34.7248 | 0.76202 | 27.0232 | 32.6099 | 0.71561 | 25.3774 | 21.1127 | 12.2224 | 8.8903 | 701716.2143 | 24005626.8845
Low | 80 | 80 | 39 | -0.13889 | -0.5 | -178.4722 | 0 | 178.4722 | 709.5009 | 33.5712 | 0.74603 | 26.1255 | 26.6108 | 0.59135 | 20.7088 | 21.8587 | 12.8137 | 9.045 | 684063.4185 | 24689690.303
Low | 81 | 81 | 38.5 | -0.23611 | -0.85 | -303.4028 | 0 | 303.4028 | 691.4252 | 32.4449 | 0.73001 | 25.249 | 20.7639 | 0.46719 | 16.1587 | 22.5887 | 13.2809 | 9.3078 | 666635.422 | 25356325.725
Low | 82 | 82 | 37.3 | -0.20833 | -0.75 | -267.7083 | 0 | 267.7083 | 648.995 | 29.851 | 0.67994 | 23.2304 | 19.8655 | 0.45249 | 15.4595 | 23.2687 | 13.7334 | 9.5353 | 625726.0028 | 25982051.7278
Low | 83 | 83 | 37 | -0.083333 | -0.3 | -107.0833 | 0 | 107.0833 | 638.5974 | 29.2262 | 0.67383 | 22.7441 | 25.2641 | 0.58248 | 19.6608 | 23.9425 | 14.3159 | 9.6266 | 615701.0114 | 26597752.7392
Low | 84 | 84 | 36.7 | -0.15278 | -0.55 | -196.3194 | 0 | 196.3194 | 628.2838 | 28.6107 | 0.66758 | 22.2652 | 21.4058 | 0.49947 | 16.6582 | 24.6101 | 14.8154 | 9.7947 | 605756.9212 | 27203509.6604
Low | 85 | 85 | 35.9 | -0.19444 | -0.7 | -249.8611 | 0 | 249.8611 | 601.1912 | 27.0144 | 0.63784 | 21.0229 | 18.0444 | 0.42605 | 14.0424 | 25.2479 | 15.2414 | 10.0065 | 579635.2929 | 27783144.9533
Low | 86 | 86 | 35.3 | -0.18056 | -0.65 | -232.0139 | 0 | 232.0139 | 581.2636 | 25.8595 | 0.61775 | 20.1241 | 17.6694 | 0.4221 | 13.7505 | 25.8657 | 15.6635 | 10.2022 | 560421.836 | 28343566.7893
Low | 87 | 87 | 34.6 | -0.15278 | -0.55 | -196.3194 | 0 | 196.3194 | 558.4392 | 24.557 | 0.59346 | 19.1105 | 17.7643 | 0.4293 | 13.8244 | 26.4592 | 16.0928 | 10.3663 | 538415.4536 | 28881982.2428
Low | 88 | 88 | 34.2 | -0.375 | -1.35 | -481.875 | 0 | 481.875 | 545.602 | 23.834 | 0.58261 | 18.5479 | 7.3539 | 0.17976 | 5.7229 | 27.0418 | 16.2726 | 10.7692 | 526038.0516 | 29408020.2944
Low | 89 | 89 | 31.9 | -0.95833 | -3.45 | -1231.4583 | 0 | 1231.4583 | 474.6845 | 19.9689 | 0.49368 | 15.54 | 19.3146 | 0.4775 | 15.0308 | 27.5354 | 16.7501 | 10.7854 | 457662.5477 | 29865682.8422
Low | 90 | 90 | 27.3 | -1.375 | -4.95 | -1766.875 | 0 | 1766.875 | 347.6554 | 13.6215 | 0.34054 | 10.6004 | 34.6142 | 0.86536 | 26.9371 | 27.876 | 17.6154 | 10.2605 | 335186.9951 | 30200869.8373
Low | 91 | 91 | 22 | -1.4306 | -5.15 | -1838.2639 | 0 | 1838.2639 | 225.7715 | 8.2956 | 0.20969 | 6.4557 | 32.1462 | 0.81259 | 25.0165 | 28.0857 | 18.428 | 9.6576 | 217672.2396 | 30418542.0769
Low | 92 | 92 | 17 | -1.0833 | -3.9 | -1392.0833 | 0 | 1392.0833 | 134.8098 | 4.8639 | 0.1243 | 3.7851 | 18.8015 | 0.48048 | 14.6316 | 28.21 | 18.9085 | 9.3015 | 129971.239 | 30548513.3159
Low | 93 | 93 | 14.2 | -0.69444 | -2.5 | -892.3611 | 0 | 892.3611 | 94.059 | 3.4841 | 0.090006 | 2.7114 | 9.1874 | 0.23734 | 7.1498 | 28.3 | 19.1458 | 9.1541 | 90681.1821 | 30639194.498
Low | 94 | 94 | 12 | -0.70833 | -2.55 | -910.2083 | 0 | 910.2083 | 67.1717 | 2.6217 | 0.068454 | 2.0402 | 8.3008 | 0.21674 | 6.4598 | 28.3684 | 19.3626 | 9.0058 | 64757.6959 | 30703952.1939
Low | 95 | 95 | 9.1 | -0.86111 | -3.1 | -1106.5278 | 0 | 1106.5278 | 38.6284 | 1.7283 | 0.045609 | 1.345 | 8.3411 | 0.22011 | 6.4911 | 28.414 | 19.5827 | 8.8313 | 37237.6156 | 30741189.8095
Low | 96 | 96 | 5.8 | -0.76389 | -2.75 | -981.5972 | 0 | 981.5972 | 15.6921 | 0.96855 | 0.025828 | 0.75374 | 4.7247 | 0.12599 | 3.6768 | 28.4399 | 19.7087 | 8.7312 | 15123.4782 | 30756313.2877
Low | 97 | 97 | 3.6 | -0.5 | -1.8 | -642.5 | 0 | 642.5 | 6.0455 | 0.56644 | 0.015263 | 0.44081 | 1.7466 | 0.04706 | 1.3592 | 28.4551 | 19.7558 | 8.6994 | 5822.6704 | 30762135.9581
Low | 98 | 98 | 2.2 | -0.5 | -1.8 | -642.5 | 0 | 642.5 | 2.2577 | 0.33783 | 0.0091964 | 0.2629 | 1.0757 | 0.029282 | 0.8371 | 28.4643 | 19.785 | 8.6793 | 2170.7145 | 30764306.6726
Low | 99 | 99 | 0 | -0.30556 | -1.1 | -392.6389 | 0 | 392.6389 | 0 | 0 | 0 | 0 | 0 | 0 | 0 | 28.4643 | 19.785 | 8.6793 | -6.0755 | 30764300.5971
Low | 100 | 100 | 0 | 0 | 0 | 0 | 0 | 0 | 0 | 0 | 0 | 0 | 0 | 0 | 0 | 28.4643 | 19.785 | 8.6793 | -6.0755 | 30764294.5216
Low | 101 | 101 | 0 | 0 | 0 | 0 | 0 | 0 | 0 | 0 | 0 | 0 | 0 | 0 | 0 | 28.4643 | 19.785 | 8.6793 | -6.0755 | 30764288.4461
Low | 102 | 102 | 0 | 0 | 0 | 0 | 0 | 0 | 0 | 0 | 0 | 0 | 0 | 0 | 0 | 28.4643 | 19.785 | 8.6793 | -6.0755 | 30764282.3706
Low | 103 | 103 | 0 | 0 | 0 | 0 | 0 | 0 | 0 | 0 | 0 | 0 | 0 | 0 | 0 | 28.4643 | 19.785 | 8.6793 | -6.0755 | 30764276.2951
Low | 104 | 104 | 0 | 0 | 0 | 0 | 0 | 0 | 0 | 0 | 0 | 0 | 0 | 0 | 0 | 28.4643 | 19.785 | 8.6793 | -6.0755 | 30764270.2196
Low | 105 | 105 | 0 | 0 | 0 | 0 | 0 | 0 | 0 | 0 | 0 | 0 | 0 | 0 | 0 | 28.4643 | 19.785 | 8.6793 | -6.0755 | 30764264.1441
Low | 106 | 106 | 0 | 0 | 0 | 0 | 0 | 0 | 0 | 0 | 0 | 0 | 0 | 0 | 0 | 28.4643 | 19.785 | 8.6793 | -6.0755 | 30764258.0686
Low | 107 | 107 | 0 | 0 | 0 | 0 | 0 | 0 | 0 | 0 | 0 | 0 | 0 | 0 | 0 | 28.4643 | 19.785 | 8.6793 | -6.0755 | 30764251.9931
Low | 108 | 108 | 0 | 0 | 0 | 0 | 0 | 0 | 0 | 0 | 0 | 0 | 0 | 0 | 0 | 28.4643 | 19.785 | 8.6793 | -6.0755 | 30764245.9176
Low | 109 | 109 | 0 | 0 | 0 | 0 | 0 | 0 | 0 | 0 | 0 | 0 | 0 | 0 | 0 | 28.4643 | 19.785 | 8.6793 | -6.0755 | 30764239.8421
Low | 110 | 110 | 0 | 0 | 0 | 0 | 0 | 0 | 0 | 0 | 0 | 0 | 0 | 0 | 0 | 28.4643 | 19.785 | 8.6793 | -6.0755 | 30764233.7666
Low | 111 | 111 | 0 | 0 | 0 | 0 | 0 | 0 | 0 | 0 | 0 | 0 | 0 | 0 | 0 | 28.4643 | 19.785 | 8.6793 | -6.0755 | 30764227.6911
Low | 112 | 112 | 0 | 0 | 0 | 0 | 0 | 0 | 0 | 0 | 0 | 0 | 0 | 0 | 0 | 28.4643 | 19.785 | 8.6793 | -6.0755 | 30764221.6156
Low | 113 | 113 | 0 | 0 | 0 | 0 | 0 | 0 | 0 | 0 | 0 | 0 | 0 | 0 | 0 | 28.4643 | 19.785 | 8.6793 | -6.0755 | 30764215.5401
Low | 114 | 114 | 0 | 0 | 0 | 0 | 0 | 0 | 0 | 0 | 0 | 0 | 0 | 0 | 0 | 28.4643 | 19.785 | 8.6793 | -6.0755 | 30764209.4646
Low | 115 | 115 | 0 | 0 | 0 | 0 | 0 | 0 | 0 | 0 | 0 | 0 | 0 | 0 | 0 | 28.4643 | 19.785 | 8.6793 | -6.0755 | 30764203.3891
Low | 116 | 116 | 0 | 0 | 0 | 0 | 0 | 0 | 0 | 0 | 0 | 0 | 0 | 0 | 0 | 28.4643 | 19.785 | 8.6793 | -6.0755 | 30764197.3136
Low | 117 | 117 | 0 | 0 | 0 | 0 | 0 | 0 | 0 | 0 | 0 | 0 | 0 | 0 | 0 | 28.4643 | 19.785 | 8.6793 | -6.0755 | 30764191.2381
Low | 118 | 118 | 0 | 0 | 0 | 0 | 0 | 0 | 0 | 0 | 0 | 0 | 0 | 0 | 0 | 28.4643 | 19.785 | 8.6793 | -6.0755 | 30764185.1626
Low | 119 | 119 | 0 | 0 | 0 | 0 | 0 | 0 | 0 | 0 | 0 | 0 | 0 | 0 | 0 | 28.4643 | 19.785 | 8.6793 | -6.0755 | 30764179.0871
Low | 120 | 120 | 0 | 0 | 0 | 0 | 0 | 0 | 0 | 0 | 0 | 0 | 0 | 0 | 0 | 28.4643 | 19.785 | 8.6793 | -6.0755 | 30764173.0116
Low | 121 | 121 | 0 | 0 | 0 | 0 | 0 | 0 | 0 | 0 | 0 | 0 | 0 | 0 | 0 | 28.4643 | 19.785 | 8.6793 | -6.0755 | 30764166.9361
Low | 122 | 122 | 0 | 0 | 0 | 0 | 0 | 0 | 0 | 0 | 0 | 0 | 0 | 0 | 0 | 28.4643 | 19.785 | 8.6793 | -6.0755 | 30764160.8606
Low | 123 | 123 | 0 | 0 | 0 | 0 | 0 | 0 | 0 | 0 | 0 | 0 | 0 | 0 | 0 | 28.4643 | 19.785 | 8.6793 | -6.0755 | 30764154.7851
Low | 124 | 124 | 0 | 0 | 0 | 0 | 0 | 0 | 0 | 0 | 0 | 0 | 0 | 0 | 0 | 28.4643 | 19.785 | 8.6793 | -6.0755 | 30764148.7096
Low | 125 | 125 | 0 | 0 | 0 | 0 | 0 | 0 | 0 | 0 | 0 | 0 | 0 | 0 | 0 | 28.4643 | 19.785 | 8.6793 | -6.0755 | 30764142.6341
Low | 126 | 126 | 0 | 0 | 0 | 0 | 0 | 0 | 0 | 0 | 0 | 0 | 0 | 0 | 0 | 28.4643 | 19.785 | 8.6793 | -6.0755 | 30764136.5586
Low | 127 | 127 | 0 | 0 | 0 | 0 | 0 | 0 | 0 | 0 | 0 | 0 | 0 | 0 | 0 | 28.4643 | 19.785 | 8.6793 | -6.0755 | 30764130.4831
Low | 128 | 128 | 0 | 0 | 0 | 0 | 0 | 0 | 0 | 0 | 0 | 0 | 0 | 0 | 0 | 28.4643 | 19.785 | 8.6793 | -6.0755 | 30764124.4076
Low | 129 | 129 | 0 | 0 | 0 | 0 | 0 | 0 | 0 | 0 | 0 | 0 | 0 | 0 | 0 | 28.4643 | 19.785 | 8.6793 | -6.0755 | 30764118.3321
Low | 130 | 130 | 0 | 0 | 0 | 0 | 0 | 0 | 0 | 0 | 0 | 0 | 0 | 0 | 0 | 28.4643 | 19.785 | 8.6793 | -6.0755 | 30764112.2566
Low | 131 | 131 | 0 | 0 | 0 | 0 | 0 | 0 | 0 | 0 | 0 | 0 | 0 | 0 | 0 | 28.4643 | 19.785 | 8.6793 | -6.0755 | 30764106.1811
Low | 132 | 132 | 0 | 0 | 0 | 0 | 0 | 0 | 0 | 0 | 0 | 0 | 0 | 0 | 0 | 28.4643 | 19.785 | 8.6793 | -6.0755 | 30764100.1056
Low | 133 | 133 | 0 | 0 | 0 | 0 | 0 | 0 | 0 | 0 | 0 | 0 | 0 | 0 | 0 | 28.4643 | 19.785 | 8.6793 | -6.0755 | 30764094.0301
Low | 134 | 134 | 0 | 0 | 0 | 0 | 0 | 0 | 0 | 0 | 0 | 0 | 0 | 0 | 0 | 28.4643 | 19.785 | 8.6793 | -6.0755 | 30764087.9546
Low | 135 | 135 | 0 | 0 | 0 | 0 | 0 | 0 | 0 | 0 | 0 | 0 | 0 | 0 | 0 | 28.4643 | 19.785 | 8.6793 | -6.0755 | 30764081.8791
Low | 136 | 136 | 0 | 0 | 0 | 0 | 0 | 0 | 0 | 0 | 0 | 0 | 0 | 0 | 0 | 28.4643 | 19.785 | 8.6793 | -6.0755 | 30764075.8036
Low | 137 | 137 | 0 | 0.027778 | 0.1 | 35.6944 | 35.6944 | 0 | 0 | 0 | 0 | 0 | 0 | 0 | 0 | 28.4643 | 19.785 | 8.6793 | -6.0755 | 30764069.728
Low | 138 | 138 | 0.2 | 0.26389 | 0.95 | 339.0972 | 339.0972 | 0 | 0.018659 | 0.098083 | 0.0037599 | 0.076329 | 0.030264 | 0.0011601 | 0.023552 | 28.4681 | 19.7862 | 8.6819 | 11.9127 | 30764081.6407
Low | 139 | 139 | 1.9 | 0.81944 | 2.95 | 1052.9861 | 1052.9861 | 0 | 1.684 | 2.2913 | 0.088471 | 1.7831 | 0.29067 | 0.011223 | 0.2262 | 28.5566 | 19.7974 | 8.7591 | 1617.4661 | 30765699.1068
Low | 140 | 140 | 6.1 | 1.3611 | 4.9 | 1749.0278 | 1749.0278 | 0 | 17.3573 | 11.6979 | 0.45492 | 9.1034 | 1.0288 | 0.040009 | 0.80063 | 29.0115 | 19.8374 | 9.174 | 16728.7757 | 30782427.8825
Low | 141 | 141 | 11.7 | 1.4306 | 5.15 | 1838.2639 | 1838.2639 | 0 | 63.8551 | 24.025 | 0.94098 | 18.6965 | 2.5173 | 0.098595 | 1.959 | 29.9525 | 19.936 | 10.0164 | 61559.266 | 30843987.1485
Low | 142 | 142 | 16.4 | 1 | 3.6 | 1285 | 1285 | 0 | 125.4618 | 25.6129 | 1.0103 | 19.9322 | 4.5389 | 0.17903 | 3.5322 | 30.9627 | 20.1151 | 10.8477 | 120957.1666 | 30964944.3151
Low | 143 | 143 | 18.9 | 0.48611 | 1.75 | 624.6528 | 624.6528 | 0 | 166.6277 | 17.8148 | 0.70764 | 13.8636 | 6.0088 | 0.23868 | 4.6761 | 31.6704 | 20.3537 | 11.3166 | 160647.2759 | 31125591.591
Low | 144 | 144 | 19.9 | 0.26389 | 0.95 | 339.0972 | 339.0972 | 0 | 184.7268 | 13.435 | 0.5374 | 10.4552 | 6.6869 | 0.26748 | 5.2038 | 32.2078 | 20.6212 | 11.5866 | 178097.3869 | 31303688.9779
Low | 145 | 145 | 20.8 | 0.40278 | 1.45 | 517.5694 | 517.5694 | 0 | 201.8136 | 18.1102 | 0.72944 | 14.0935 | 7.3448 | 0.29583 | 5.7158 | 32.9372 | 20.917 | 12.0202 | 194571.4259 | 31498260.4038
Low | 146 | 146 | 22.8 | 0.63889 | 2.3 | 820.9722 | 820.9722 | 0 | 242.4898 | 27.6966 | 1.1232 | 21.5538 | 8.9784 | 0.36412 | 6.9871 | 34.0605 | 21.2812 | 12.7793 | 233789.0945 | 31732049.4983
Low | 147 | 147 | 25.4 | 0.68056 | 2.45 | 874.5139 | 874.5139 | 0 | 300.9478 | 33.6997 | 1.3761 | 26.2255 | 11.4871 | 0.46906 | 8.9394 | 35.4365 | 21.7502 | 13.6863 | 290151.1296 | 32022200.6278
Low | 148 | 148 | 27.7 | 0.52778 | 1.9 | 678.1944 | 678.1944 | 0 | 357.9178 | 32.8913 | 1.3522 | 25.5964 | 14.1053 | 0.57989 | 10.9769 | 36.7887 | 22.3301 | 14.4586 | 345078.5565 | 32367279.1843
Low | 149 | 149 | 29.2 | 0.29167 | 1.05 | 374.7917 | 374.7917 | 0 | 397.731 | 26.9756 | 1.1165 | 20.9927 | 16.0317 | 0.66353 | 12.476 | 37.9052 | 22.9936 | 14.9116 | 383464.4019 | 32750743.5862
Low | 150 | 150 | 29.8 | 0.027778 | 0.1 | 35.6944 | 35.6944 | 0 | 414.244 | 17.9169 | 0.74654 | 13.9431 | 16.8532 | 0.70222 | 13.1153 | 38.6518 | 23.6959 | 14.9559 | 399385.5209 | 33150129.1071
Low | 151 | 151 | 29.4 | -0.36111 | -1.3 | -464.0278 | 0 | 464.0278 | 403.198 | 16.3022 | 0.68379 | 12.6866 | 2.6598 | 0.11156 | 2.0699 | 39.3356 | 23.8074 | 15.5281 | 388735.0403 | 33538864.1474
Low | 152 | 152 | 27.2 | -0.94444 | -3.4 | -1213.6111 | 0 | 1213.6111 | 345.1132 | 13.5024 | 0.5701 | 10.5077 | 19.5078 | 0.82366 | 15.1812 | 39.9057 | 24.6311 | 15.2746 | 332732.3478 | 33871596.4952
Low | 153 | 153 | 22.6 | -1.375 | -4.95 | -1766.875 | 0 | 1766.875 | 238.2542 | 8.8039 | 0.37417 | 6.8513 | 31.1274 | 1.3229 | 24.2237 | 40.2798 | 25.954 | 14.3258 | 229704.2819 | 34101300.7771
Low | 154 | 154 | 17.3 | -1.2917 | -4.65 | -1659.7917 | 0 | 1659.7917 | 139.6098 | 5.0327 | 0.21529 | 3.9165 | 23.6817 | 1.013 | 18.4293 | 40.4951 | 26.9671 | 13.5281 | 134596.2079 | 34235896.985
Low | 155 | 155 | 13.3 | -0.73611 | -2.65 | -945.9028 | 0 | 945.9028 | 82.5139 | 3.1097 | 0.13389 | 2.42 | 9.4708 | 0.40777 | 7.3703 | 40.629 | 27.3748 | 13.2542 | 79546.9996 | 34315443.9846
Low | 156 | 156 | 12 | -0.097222 | -0.35 | -124.9306 | 0 | 124.9306 | 67.1717 | 2.6217 | 0.11361 | 2.0402 | 1.1225 | 0.048641 | 0.87354 | 40.7426 | 27.4235 | 13.3191 | 64754.6766 | 34380198.6612
Low | 157 | 157 | 12.6 | 0.29167 | 1.05 | 374.7917 | 374.7917 | 0 | 74.0568 | 7.5619 | 0.32978 | 5.8847 | 2.8395 | 0.12383 | 2.2097 | 41.0724 | 27.5473 | 13.5251 | 71392.8424 | 34451591.5036
Low | 158 | 158 | 14.1 | 0.63889 | 2.3 | 820.9722 | 820.9722 | 0 | 92.7389 | 15.0167 | 0.65906 | 11.6861 | 3.4409 | 0.15102 | 2.6778 | 41.7315 | 27.6983 | 14.0331 | 89404.9743 | 34540996.4779
Low | 159 | 159 | 17.2 | 0.83333 | 3 | 1070.8333 | 1070.8333 | 0 | 138.0005 | 23.3943 | 1.0332 | 18.2057 | 4.976 | 0.21977 | 3.8723 | 42.7647 | 27.9181 | 14.8466 | 133043.6474 | 34674040.1253
Low | 160 | 160 | 20.1 | 0.86111 | 3.1 | 1106.5278 | 1106.5278 | 0 | 188.4585 | 29.0704 | 1.292 | 22.6228 | 6.8291 | 0.30352 | 5.3145 | 44.0567 | 28.2216 | 15.8351 | 181692.4129 | 34855732.5382
Low | 161 | 161 | 23.4 | 0.75 | 2.7 | 963.75 | 963.75 | 0 | 255.4203 | 32.069 | 1.4342 | 24.9564 | 9.5173 | 0.42563 | 7.4064 | 45.4909 | 28.6472 | 16.8437 | 246253.3194 | 35101985.8576
Low | 162 | 162 | 25.5 | 0.58333 | 2.1 | 749.5833 | 749.5833 | 0 | 303.3221 | 30.7072 | 1.3818 | 23.8967 | 11.5929 | 0.52168 | 9.0217 | 46.8727 | 29.1689 | 17.7038 | 292437.5448 | 35394423.4024
Low | 163 | 163 | 27.6 | 0.55556 | 2 | 713.8889 | 713.8889 | 0 | 355.3382 | 33.6865 | 1.5253 | 26.2152 | 13.9832 | 0.63313 | 10.8819 | 48.398 | 29.8021 | 18.5959 | 342588.5428 | 35737011.9453
Low | 164 | 164 | 29.5 | 0.48611 | 1.75 | 624.6528 | 624.6528 | 0 | 405.9455 | 34.866 | 1.5883 | 27.1331 | 16.4387 | 0.74888 | 12.7928 | 49.9863 | 30.5509 | 19.4354 | 391381.3327 | 36128393.278
Low | 165 | 165 | 31.1 | 0.36111 | 1.3 | 464.0278 | 464.0278 | 0 | 451.1744 | 33.1682 | 1.5202 | 25.8118 | 18.737 | 0.85878 | 14.5813 | 51.5065 | 31.4097 | 20.0968 | 434988.6297 | 36563381.9077
Low | 166 | 166 | 32.1 | 0.29167 | 1.05 | 374.7917 | 374.7917 | 0 | 480.6554 | 32.3166 | 1.4902 | 25.1491 | 20.2858 | 0.9354 | 15.7866 | 52.9967 | 32.3451 | 20.6516 | 463412.4414 | 37026794.3491
Low | 167 | 167 | 33.2 | 0.43056 | 1.55 | 553.2639 | 553.2639 | 0 | 514.1619 | 40.4617 | 1.877 | 31.4877 | 22.0933 | 1.0249 | 17.1933 | 54.8737 | 33.37 | 21.5037 | 495717.3874 | 37522511.7365
Low | 168 | 168 | 35.2 | 0.55556 | 2 | 713.8889 | 713.8889 | 0 | 577.975 | 50.7994 | 2.3706 | 39.5326 | 25.6705 | 1.198 | 19.977 | 57.2443 | 34.5679 | 22.6764 | 557242.3665 | 38079754.1031
Low | 169 | 169 | 37.2 | 0.38889 | 1.4 | 499.7222 | 499.7222 | 0 | 645.5198 | 48.2314 | 2.2642 | 37.5341 | 29.6417 | 1.3915 | 23.0675 | 59.5085 | 35.9595 | 23.549 | 622365.5557 | 38702119.6587
Low | 170 | 170 | 38 | 0.027778 | 0.1 | 35.6944 | 35.6944 | 0 | 673.5827 | 32.7019 | 1.5443 | 25.449 | 31.3455 | 1.4802 | 24.3934 | 61.0528 | 37.4397 | 23.6131 | 649422.4708 | 39351542.1296
Low | 171 | 171 | 37.4 | -0.40278 | -1.45 | -517.5694 | 0 | 517.5694 | 652.4796 | 30.0614 | 1.4279 | 23.3941 | 10.7043 | 0.50845 | 8.3302 | 62.4807 | 37.9481 | 24.5326 | 629075.1372 | 39980617.2668
Low | 172 | 172 | 35.1 | -0.88889 | -3.2 | -1142.2222 | 0 | 1142.2222 | 574.6957 | 25.4824 | 1.2175 | 19.8307 | 14.6096 | 0.69801 | 11.3693 | 63.6982 | 38.6461 | 25.052 | 554078.9611 | 40534696.2278
Low | 173 | 173 | 31 | -1.1111 | -4 | -1427.7778 | 0 | 1427.7778 | 448.2777 | 18.5869 | 0.8932 | 14.4645 | 25.6742 | 1.2338 | 19.9799 | 64.5914 | 39.8799 | 24.7115 | 432192.452 | 40966888.6798
Low | 174 | 174 | 27.1 | -0.79167 | -2.85 | -1017.2917 | 0 | 1017.2917 | 342.5802 | 13.3842 | 0.6469 | 10.4157 | 14.1844 | 0.68558 | 11.0385 | 65.2383 | 40.5655 | 24.6728 | 330283.6266 | 41297172.3064
Low | 175 | 175 | 25.3 | -0.27778 | -1 | -356.9444 | 0 | 356.9444 | 298.5828 | 11.382 | 0.55329 | 8.8576 | 2.3513 | 0.1143 | 1.8298 | 65.7916 | 40.6798 | 25.1118 | 287862.8993 | 41585035.2056
Low | 176 | 176 | 25.1 | 0.083333 | 0.3 | 107.0833 | 107.0833 | 0 | 293.8808 | 13.8618 | 0.67769 | 10.7874 | 11.174 | 0.54629 | 8.6957 | 66.4693 | 41.2261 | 25.2432 | 283329.3273 | 41868364.5329
Low | 177 | 177 | 25.9 | 0.375 | 1.35 | 481.875 | 481.875 | 0 | 312.9127 | 24.5037 | 1.2048 | 19.069 | 12.0231 | 0.59114 | 9.3565 | 67.674 | 41.8172 | 25.8568 | 301678.6977 | 42170043.2307
Low | 178 | 178 | 27.8 | 0.45833 | 1.65 | 588.9583 | 588.9583 | 0 | 360.5067 | 30.6013 | 1.5131 | 23.8142 | 14.2282 | 0.70351 | 11.0725 | 69.1871 | 42.5207 | 26.6664 | 347566.1236 | 42517609.3542
Low | 179 | 179 | 29.2 | 0.25 | 0.9 | 321.25 | 321.25 | 0 | 397.731 | 25.4122 | 1.2636 | 19.776 | 16.0317 | 0.79713 | 12.476 | 70.4506 | 43.3179 | 27.1328 | 383455.8471 | 42901065.2013
Low | 180 | 180 | 29.6 | 0.041667 | 0.15 | 53.5417 | 53.5417 | 0 | 408.7024 | 18.1609 | 0.90805 | 14.133 | 16.5761 | 0.8288 | 12.8997 | 71.3587 | 44.1467 | 27.212 | 394033.9116 | 43295099.1129
Low | 181 | 181 | 29.5 | -0.055556 | -0.2 | -71.3889 | 0 | 71.3889 | 405.9455 | 16.4387 | 0.8265 | 12.7928 | 14.3328 | 0.72062 | 11.1539 | 72.1852 | 44.8673 | 27.3179 | 391375.815 | 43686474.9278
Low | 182 | 182 | 29.2 | -0.16667 | -0.6 | -214.1667 | 0 | 214.1667 | 397.731 | 16.0317 | 0.81049 | 12.476 | 9.778 | 0.49433 | 7.6094 | 72.9957 | 45.3616 | 27.6341 | 383455.4962 | 44069930.424
Low | 183 | 183 | 28.3 | -0.43056 | -1.55 | -553.2639 | 0 | 553.2639 | 373.5912 | 14.8544 | 0.7551 | 11.5599 | 0.80295 | 0.040817 | 0.62486 | 73.7508 | 45.4024 | 28.3483 | 360180.4337 | 44430110.8577
Low | 184 | 184 | 26.1 | -0.65278 | -2.35 | -838.8194 | 0 | 838.8194 | 317.764 | 12.2426 | 0.62573 | 9.5273 | 9.6506 | 0.49325 | 7.5102 | 74.3765 | 45.8957 | 28.4808 | 306354.2609 | 44736465.1186
Low | 185 | 185 | 23.6 | -0.70833 | -2.55 | -910.2083 | 0 | 910.2083 | 259.8051 | 9.7021 | 0.49858 | 7.5503 | 11.7788 | 0.6053 | 9.1664 | 74.8751 | 46.501 | 28.3741 | 250472.8981 | 44986938.0167
Low | 186 | 186 | 21 | -0.65278 | -2.35 | -838.8194 | 0 | 838.8194 | 205.7133 | 7.4973 | 0.38736 | 5.8345 | 10.1179 | 0.52276 | 7.8739 | 75.2624 | 47.0238 | 28.2387 | 198319.9829 | 45185257.9996
Low | 187 | 187 | 18.9 | -0.54167 | -1.95 | -696.0417 | 0 | 696.0417 | 166.6277 | 6.0088 | 0.31213 | 4.6761 | 7.1464 | 0.37121 | 5.5614 | 75.5746 | 47.395 | 28.1796 | 160635.4718 | 45345893.4714
Low | 188 | 188 | 17.1 | -0.44444 | -1.6 | -571.1111 | 0 | 571.1111 | 136.4005 | 4.9197 | 0.25692 | 3.8285 | 4.8463 | 0.25309 | 3.7715 | 75.8315 | 47.648 | 28.1834 | 131491.6691 | 45477385.1405
Low | 189 | 189 | 15.7 | -0.36111 | -1.3 | -464.0278 | 0 | 464.0278 | 114.9802 | 4.1806 | 0.21948 | 3.2534 | 3.1046 | 0.16299 | 2.4161 | 76.051 | 47.811 | 28.2399 | 110839.1096 | 45588224.25
Low | 190 | 190 | 14.5 | -0.27778 | -1 | -356.9444 | 0 | 356.9444 | 98.0753 | 3.6159 | 0.19084 | 2.814 | 1.5598 | 0.08232 | 1.2138 | 76.2418 | 47.8934 | 28.3484 | 94540.0936 | 45682764.3436
Low | 191 | 191 | 13.7 | -0.22222 | -0.8 | -285.5556 | 0 | 285.5556 | 87.5518 | 3.2723 | 0.17361 | 2.5465 | 0.63984 | 0.033947 | 0.49793 | 76.4154 | 47.9273 | 28.4881 | 84393.6358 | 45767157.9794
Low | 192 | 192 | 12.9 | -0.16667 | -0.6 | -214.1667 | 0 | 214.1667 | 77.6253 | 2.9531 | 0.1575 | 2.2982 | 0.19039 | 0.010154 | 0.14816 | 76.5729 | 47.9375 | 28.6355 | 74822.8527 | 45841980.8321
Low | 193 | 193 | 12.5 | -0.097222 | -0.35 | -124.9306 | 0 | 124.9306 | 72.8859 | 2.8023 | 0.15024 | 2.1808 | 1.2407 | 0.066515 | 0.96552 | 76.7232 | 48.004 | 28.7192 | 70253.3341 | 45912234.1662
Low | 194 | 194 | 12.2 | -0.069444 | -0.25 | -89.2361 | 0 | 89.2361 | 69.4294 | 2.6929 | 0.14512 | 2.0956 | 1.6042 | 0.08645 | 1.2484 | 76.8683 | 48.0904 | 28.7778 | 66920.6455 | 45979154.8117
Low | 195 | 195 | 12 | -0.027778 | -0.1 | -35.6944 | 0 | 35.6944 | 67.1717 | 2.6217 | 0.14201 | 2.0402 | 2.1933 | 0.11881 | 1.7069 | 77.0103 | 48.2092 | 28.8011 | 64743.8393 | 46043898.651
Low | 196 | 196 | 12 | 0 | 0 | 0 | 0 | 0 | 67.1717 | 2.6217 | 0.14273 | 2.0402 | 2.6217 | 0.14273 | 2.0402 | 77.153 | 48.352 | 28.8011 | 64743.8393 | 46108642.4902
Low | 197 | 197 | 12 | 0 | 0 | 0 | 0 | 0 | 67.1717 | 2.6217 | 0.14346 | 2.0402 | 2.6217 | 0.14346 | 2.0402 | 77.2965 | 48.4954 | 28.8011 | 64743.8393 | 46173386.3295
Low | 198 | 198 | 12 | 0.069444 | 0.25 | 89.2361 | 89.2361 | 0 | 67.1717 | 3.6925 | 0.20309 | 2.8735 | 2.6217 | 0.14419 | 2.0402 | 77.4996 | 48.6396 | 28.8599 | 64743.798 | 46238130.1275
Low | 199 | 199 | 12.5 | 0.13889 | 0.5 | 178.4722 | 178.4722 | 0 | 72.8859 | 5.0332 | 0.27823 | 3.9169 | 2.8023 | 0.15491 | 2.1808 | 77.7778 | 48.7945 | 28.9833 | 70253.1492 | 46308383.2768
Low | 200 | 200 | 13 | 0.20833 | 0.75 | 267.7083 | 267.7083 | 0 | 78.8334 | 6.4719 | 0.35955 | 5.0365 | 2.9917 | 0.16621 | 2.3282 | 78.1373 | 48.9607 | 29.1766 | 75987.3264 | 46384370.6031
Low | 201 | 201 | 14 | 0.27778 | 1 | 356.9444 | 356.9444 | 0 | 91.4281 | 8.3954 | 0.46874 | 6.5334 | 3.3982 | 0.18973 | 2.6445 | 78.6061 | 49.1505 | 29.4556 | 88130.3811 | 46472500.9842
Low | 202 | 202 | 15 | 0.34722 | 1.25 | 446.1806 | 446.1806 | 0 | 104.9557 | 10.5365 | 0.59122 | 8.1996 | 3.8438 | 0.21568 | 2.9913 | 79.1973 | 49.3662 | 29.8312 | 101172.8682 | 46573673.8524
Low | 203 | 203 | 16.5 | 0.55556 | 2 | 713.8889 | 713.8889 | 0 | 126.9965 | 16.3711 | 0.92315 | 12.7401 | 4.5919 | 0.25893 | 3.5735 | 80.1205 | 49.6251 | 30.4954 | 122423.0907 | 46696096.9431
Low | 204 | 204 | 19 | 0.65278 | 2.35 | 838.8194 | 838.8194 | 0 | 168.3957 | 22.0118 | 1.2473 | 17.1298 | 6.0742 | 0.34421 | 4.727 | 81.3678 | 49.9693 | 31.3985 | 162337.771 | 46858434.7142
Low | 205 | 205 | 21.2 | 0.66667 | 2.4 | 856.6667 | 856.6667 | 0 | 209.6503 | 25.8135 | 1.4699 | 20.0883 | 7.6521 | 0.43575 | 5.955 | 82.8377 | 50.405 | 32.4327 | 202112.9371 | 47060547.6513
Low | 206 | 206 | 23.8 | 0.79167 | 2.85 | 1017.2917 | 1017.2917 | 0 | 264.2273 | 34.1011 | 1.9513 | 26.5378 | 9.8895 | 0.5659 | 7.6961 | 84.7891 | 50.9709 | 33.8181 | 254732.7173 | 47315280.3686
Low | 207 | 207 | 26.9 | 0.80556 | 2.9 | 1035.1389 | 1035.1389 | 0 | 337.5424 | 40.9951 | 2.3572 | 31.9028 | 13.1499 | 0.75612 | 10.2334 | 87.1463 | 51.7271 | 35.4192 | 325418.804 | 47640699.1726
Low | 208 | 208 | 29.6 | 0.70833 | 2.55 | 910.2083 | 910.2083 | 0 | 408.7024 | 43.5182 | 2.5144 | 33.8663 | 16.5761 | 0.95773 | 12.8997 | 89.6607 | 52.6848 | 36.9759 | 394027.0769 | 48034726.2495
Low | 209 | 209 | 32 | 0.77778 | 2.8 | 999.4444 | 999.4444 | 0 | 477.6653 | 52.1091 | 3.0252 | 40.5518 | 20.1269 | 1.1685 | 15.6629 | 92.6859 | 53.8533 | 38.8326 | 460516.8172 | 48495243.0667
Low | 210 | 210 | 35.2 | 0.76389 | 2.75 | 981.5972 | 981.5972 | 0 | 577.975 | 60.2227 | 3.513 | 46.8659 | 25.6705 | 1.4974 | 19.977 | 96.1989 | 55.3507 | 40.8482 | 557229.6463 | 49052472.713
Low | 211 | 211 | 37.5 | 0.55556 | 2 | 713.8889 | 713.8889 | 0 | 655.9734 | 57.0436 | 3.3434 | 44.3919 | 30.2728 | 1.7743 | 23.5586 | 99.5423 | 57.125 | 42.4172 | 632431.2454 | 49684903.9584
Low | 212 | 212 | 39.2 | 0.41667 | 1.5 | 535.4167 | 535.4167 | 0 | 716.7965 | 55.0177 | 3.2399 | 42.8153 | 34.0294 | 2.004 | 26.482 | 102.7822 | 59.129 | 43.6532 | 691073.2827 | 50375977.2411
Low | 213 | 213 | 40.5 | 0.33333 | 1.2 | 428.3333 | 428.3333 | 0 | 765.1274 | 54.4628 | 3.2224 | 42.3835 | 37.1153 | 2.196 | 28.8835 | 106.0046 | 61.325 | 44.6796 | 737671.1618 | 51113648.4029
Low | 214 | 214 | 41.6 | 0.36111 | 1.3 | 464.0278 | 464.0278 | 0 | 807.2543 | 59.1794 | 3.5179 | 46.054 | 39.8759 | 2.3704 | 31.0318 | 109.5225 | 63.6954 | 45.8271 | 778287.281 | 51891935.6839
Low | 215 | 215 | 43.1 | 0.47222 | 1.7 | 606.8056 | 606.8056 | 0 | 866.5193 | 70.0213 | 4.1818 | 54.4913 | 43.868 | 2.6199 | 34.1385 | 113.7043 | 66.3153 | 47.389 | 835426.9252 | 52727362.6091
Low | 216 | 216 | 45 | 0.55556 | 2 | 713.8889 | 713.8889 | 0 | 944.6017 | 81.4406 | 4.8864 | 63.3779 | 49.3156 | 2.9589 | 38.3779 | 118.5907 | 69.2742 | 49.3165 | 910709.2284 | 53638071.8375
Low | 217 | 217 | 47.1 | 0.55556 | 2 | 713.8889 | 713.8889 | 0 | 1034.8217 | 89.4905 | 5.3943 | 69.6424 | 55.8663 | 3.3675 | 43.4757 | 123.985 | 72.6417 | 51.3433 | 997693.9572 | 54635765.7947
Low | 218 | 218 | 49 | 0.48611 | 1.75 | 624.6528 | 624.6528 | 0 | 1119.9945 | 92.9014 | 5.6257 | 72.2968 | 62.2934 | 3.7722 | 48.4774 | 129.6107 | 76.4139 | 53.1968 | 1079812.5122 | 55715578.3069
Low | 219 | 219 | 50.6 | 0.38889 | 1.4 | 499.7222 | 499.7222 | 0 | 1194.3311 | 93.3749 | 5.6803 | 72.6653 | 68.0889 | 4.1421 | 52.9875 | 135.291 | 80.556 | 54.735 | 1151483.5955 | 56867061.9024
Low | 220 | 220 | 51.8 | 0.29167 | 1.05 | 374.7917 | 374.7917 | 0 | 1251.651 | 92.0871 | 5.6275 | 71.6631 | 72.6729 | 4.4411 | 56.5548 | 140.9186 | 84.9971 | 55.9215 | 1206748.045 | 58073809.9473
Low | 221 | 221 | 52.7 | 0.18056 | 0.65 | 232.0139 | 232.0139 | 0 | 1295.5225 | 88.4747 | 5.4314 | 68.8519 | 76.2475 | 4.6808 | 59.3366 | 146.3499 | 89.6779 | 56.6721 | 1249046.507 | 59322856.4544
Low | 222 | 222 | 53.1 | 0.11111 | 0.4 | 142.7778 | 142.7778 | 0 | 1315.2635 | 85.456 | 5.2698 | 66.5027 | 77.8745 | 4.8023 | 60.6027 | 151.6197 | 94.4801 | 57.1396 | 1268079.5998 | 60590936.0542
Low | 223 | 223 | 53.5 | 0.097222 | 0.35 | 124.9306 | 124.9306 | 0 | 1335.1538 | 86.2091 | 5.3402 | 67.0888 | 79.5253 | 4.9261 | 61.8874 | 156.9599 | 99.4063 | 57.5536 | 1287256.65 | 61878192.7041
Low | 224 | 224 | 53.8 | 0.097222 | 0.35 | 124.9306 | 124.9306 | 0 | 1350.1694 | 87.5003 | 5.4445 | 68.0936 | 80.7791 | 5.0263 | 62.8631 | 162.4044 | 104.4325 | 57.9718 | 1301733.8097 | 63179926.5138
Low | 225 | 225 | 54.2 | 0.13889 | 0.5 | 178.4722 | 178.4722 | 0 | 1370.3209 | 92.145 | 5.7591 | 71.7082 | 82.4719 | 5.1545 | 64.1804 | 168.1634 | 109.587 | 58.5764 | 1321162.5865 | 64501089.1004
Low | 226 | 226 | 54.8 | 0.15278 | 0.55 | 196.3194 | 196.3194 | 0 | 1400.8281 | 95.8149 | 6.015 | 74.5641 | 85.0566 | 5.3397 | 66.1919 | 174.1785 | 114.9267 | 59.2518 | 1350575.7637 | 65851664.8641
Low | 227 | 227 | 55.3 | 0.13889 | 0.5 | 178.4722 | 178.4722 | 0 | 1426.5072 | 97.1223 | 6.1241 | 75.5815 | 87.2527 | 5.5018 | 67.901 | 180.3026 | 120.4284 | 59.8741 | 1375334.0656 | 67226998.9297
Low | 228 | 228 | 55.8 | 0.125 | 0.45 | 160.625 | 160.625 | 0 | 1452.4197 | 98.4504 | 6.2352 | 76.6151 | 89.4876 | 5.6675 | 69.6401 | 186.5378 | 126.096 | 60.4418 | 1400317.2808 | 68627316.2105
Low | 229 | 229 | 56.2 | 0.097222 | 0.35 | 124.9306 | 124.9306 | 0 | 1473.3175 | 98.3246 | 6.2545 | 76.5172 | 91.3035 | 5.8079 | 71.0533 | 192.7923 | 131.9039 | 60.8884 | 1420465.7681 | 70047781.9786
Low | 230 | 230 | 56.5 | 0.041667 | 0.15 | 53.5417 | 53.5417 | 0 | 1489.0889 | 95.7071 | 6.1146 | 74.4802 | 92.682 | 5.9213 | 72.126 | 198.9069 | 137.8253 | 61.0817 | 1435671.6803 | 71483453.6589
Low | 231 | 231 | 56.5 | -0.041667 | -0.15 | -53.5417 | 0 | 53.5417 | 1489.0889 | 92.682 | 5.9471 | 72.126 | 89.6569 | 5.753 | 69.7719 | 204.854 | 143.5782 | 61.2758 | 1435671.5445 | 72919125.2034
Low | 232 | 232 | 56.2 | -0.22222 | -0.8 | -285.5556 | 0 | 285.5556 | 1473.3175 | 91.3035 | 5.884 | 71.0533 | 75.2553 | 4.8498 | 58.5644 | 210.738 | 148.428 | 62.31 | 1420464.773 | 74339589.9764
Low | 233 | 233 | 54.9 | -0.45833 | -1.65 | -588.9583 | 0 | 588.9583 | 1405.9452 | 85.4928 | 5.5333 | 66.5313 | 53.159 | 3.4406 | 41.3688 | 216.2713 | 151.8686 | 64.4027 | 1355505.9156 | 75695095.892
Low | 234 | 234 | 52.9 | -0.54167 | -1.95 | -696.0417 | 0 | 696.0417 | 1305.3743 | 77.0581 | 5.0088 | 59.9674 | 40.2375 | 2.6154 | 31.3132 | 221.2801 | 154.484 | 66.796 | 1258538.1403 | 76953634.0323
Low | 235 | 235 | 51 | -0.43056 | -1.55 | -553.2639 | 0 | 553.2639 | 1213.2885 | 69.594 | 4.5429 | 54.1588 | 41.3776 | 2.701 | 32.2004 | 225.823 | 157.1851 | 68.638 | 1169751.7034 | 78123385.7357
Low | 236 | 236 | 49.8 | -0.25 | -0.9 | -321.25 | 0 | 321.25 | 1156.8643 | 65.1466 | 4.2707 | 50.6977 | 49.1483 | 3.2219 | 38.2477 | 230.0937 | 160.407 | 69.6867 | 1115349.2093 | 79238734.945
Low | 237 | 237 | 49.2 | -0.19444 | -0.7 | -249.8611 | 0 | 249.8611 | 1129.1559 | 62.9984 | 4.1474 | 49.026 | 50.7053 | 3.3381 | 39.4594 | 234.2411 | 163.7451 | 70.496 | 1088633.4928 | 80327368.4378
Low | 238 | 238 | 48.4 | -0.31944 | -1.15 | -410.4861 | 0 | 410.4861 | 1092.734 | 60.2112 | 3.9806 | 46.857 | 40.3437 | 2.6672 | 31.3959 | 238.2218 | 166.4123 | 71.8095 | 1053516.0934 | 81380884.5311
Low | 239 | 239 | 46.9 | -0.56944 | -2.05 | -731.7361 | 0 | 731.7361 | 1026.0521 | 55.2178 | 3.6658 | 42.9711 | 20.8994 | 1.3875 | 16.2641 | 241.8876 | 167.7998 | 74.0879 | 989222.736 | 82370107.2671
Low | 240 | 240 | 44.3 | -0.75 | -2.7 | -963.75 | 0 | 963.75 | 915.4427 | 47.2567 | 3.1504 | 36.7756 | 4.5626 | 0.30417 | 3.5506 | 245.0381 | 168.1039 | 76.9341 | 882576.0236 | 83252683.2907
Low | 241 | 241 | 41.5 | -0.66667 | -2.4 | -856.6667 | 0 | 856.6667 | 803.378 | 39.6191 | 2.6523 | 30.832 | 4.0675 | 0.27229 | 3.1653 | 247.6903 | 168.3762 | 79.3141 | 774526.4176 | 84027209.7083
Low | 242 | 242 | 39.5 | -0.625 | -2.25 | -803.125 | 0 | 803.125 | 727.8098 | 34.7248 | 2.3343 | 27.0232 | 3.0014 | 0.20176 | 2.3357 | 250.0246 | 168.578 | 81.4466 | 701665.4249 | 84728875.1332
Low | 243 | 243 | 37 | -0.68056 | -2.45 | -874.5139 | 0 | 874.5139 | 638.5974 | 29.2262 | 1.9728 | 22.7441 | 3.1308 | 0.21133 | 2.4364 | 251.9974 | 168.7893 | 83.2081 | 615649.5043 | 85344524.6375
Low | 244 | 244 | 34.6 | -0.65278 | -2.35 | -838.8194 | 0 | 838.8194 | 558.4392 | 24.557 | 1.6644 | 19.1105 | 4.4662 | 0.30271 | 3.4756 | 253.6618 | 169.092 | 84.5698 | 538363.5111 | 85882888.1487
Low | 245 | 245 | 32.3 | -0.77778 | -2.8 | -999.4444 | 0 | 999.4444 | 486.6635 | 20.6062 | 1.4024 | 16.036 | 11.6758 | 0.79461 | 9.0863 | 255.0642 | 169.8866 | 85.1775 | 469160.0532 | 86352048.2019
Low | 246 | 246 | 29 | -1 | -3.6 | -1285 | 0 | 1285 | 392.3013 | 15.7644 | 1.0772 | 12.268 | 21.5006 | 1.4692 | 16.732 | 256.1414 | 171.3558 | 84.7856 | 378180.4001 | 86730228.602
Low | 247 | 247 | 25.1 | -0.94444 | -3.4 | -1213.6111 | 0 | 1213.6111 | 293.8808 | 11.174 | 0.76666 | 8.6957 | 19.2876 | 1.3233 | 15.0098 | 256.9081 | 172.6792 | 84.2289 | 283288.0373 | 87013516.6393
Low | 248 | 248 | 22.2 | -0.58333 | -2.1 | -749.5833 | 0 | 749.5833 | 229.8951 | 8.4625 | 0.58297 | 6.5856 | 8.1782 | 0.56339 | 6.3644 | 257.491 | 173.2426 | 84.2485 | 221595.8161 | 87235112.4553
Low | 249 | 249 | 20.9 | -0.25 | -0.9 | -321.25 | 0 | 321.25 | 203.7588 | 7.4207 | 0.51327 | 5.7749 | 0.7066 | 0.048873 | 0.54989 | 258.0043 | 173.2914 | 84.7129 | 196395.9985 | 87431508.4538
Low | 250 | 250 | 20.4 | -0.19444 | -0.7 | -249.8611 | 0 | 249.8611 | 194.1262 | 7.0467 | 0.48935 | 5.4838 | 1.9495 | 0.13538 | 1.5171 | 258.4937 | 173.4268 | 85.0668 | 187108.4132 | 87618616.867
Low | 251 | 251 | 19.5 | -0.27778 | -1 | -356.9444 | 0 | 356.9444 | 177.3752 | 6.4092 | 0.44686 | 4.9877 | 0.55125 | 0.038434 | 0.42899 | 258.9405 | 173.4653 | 85.4753 | 170957.6048 | 87789574.4718
Low | 252 | 252 | 18.4 | -0.23611 | -0.85 | -303.4028 | 0 | 303.4028 | 157.9281 | 5.6898 | 0.39829 | 4.4279 | 0.10719 | 0.007503 | 0.083413 | 259.3388 | 173.4728 | 85.8661 | 152207.2538 | 87941781.7256
Low | 253 | 253 | 17.8 | -0.083333 | -0.3 | -107.0833 | 0 | 107.0833 | 147.7964 | 5.3239 | 0.37415 | 4.1431 | 3.4178 | 0.2402 | 2.6598 | 259.713 | 173.713 | 86 | 142438.59 | 88084220.3156
Low | 254 | 254 | 17.8 | -0.055556 | -0.2 | -71.3889 | 0 | 71.3889 | 147.7964 | 5.3239 | 0.37563 | 4.1431 | 4.0532 | 0.28598 | 3.1542 | 260.0886 | 173.9989 | 86.0897 | 142438.5272 | 88226658.8428
Low | 255 | 255 | 17.4 | -0.29167 | -1.05 | -374.7917 | 0 | 374.7917 | 141.2285 | 5.09 | 0.36054 | 3.9611 | 1.4314 | 0.10139 | 1.1139 | 260.4491 | 174.1003 | 86.3488 | 136105.8658 | 88362764.7086
Low | 256 | 256 | 15.7 | -0.40278 | -1.45 | -517.5694 | 0 | 517.5694 | 114.9802 | 4.1806 | 0.29729 | 3.2534 | 3.9452 | 0.28055 | 3.0702 | 260.7464 | 174.3809 | 86.3656 | 110798.4216 | 88473563.1302
Low | 257 | 257 | 14.5 | -0.041667 | -0.15 | -53.5417 | 0 | 53.5417 | 98.0753 | 3.6159 | 0.25814 | 2.814 | 2.8396 | 0.20272 | 2.2098 | 261.0046 | 174.5836 | 86.421 | 94499.4428 | 88568062.573
Low | 258 | 258 | 15.4 | 0.47222 | 1.7 | 606.8056 | 606.8056 | 0 | 110.628 | 13.3785 | 0.95879 | 10.4113 | 4.0337 | 0.28908 | 3.1391 | 261.9634 | 174.8727 | 87.0907 | 106601.7465 | 88674664.3196
Low | 259 | 259 | 17.9 | 0.72222 | 2.6 | 928.0556 | 928.0556 | 0 | 149.4617 | 21.9958 | 1.5825 | 17.1174 | 5.3836 | 0.38732 | 4.1896 | 263.5458 | 175.26 | 88.2858 | 144042.5974 | 88818706.917
Low | 260 | 260 | 20.6 | 0.73611 | 2.65 | 945.9028 | 945.9028 | 0 | 197.9512 | 26.6802 | 1.9269 | 20.7628 | 7.1946 | 0.51961 | 5.5989 | 265.4727 | 175.7796 | 89.6931 | 190793.1248 | 89009500.0418
Low | 261 | 261 | 23.2 | 0.70833 | 2.55 | 910.2083 | 910.2083 | 0 | 251.0728 | 30.4519 | 2.2078 | 23.698 | 9.335 | 0.67679 | 7.2646 | 267.6805 | 176.4564 | 91.2241 | 242009.5831 | 89251509.6249
Low | 262 | 262 | 25.7 | 0.76389 | 2.75 | 981.5972 | 981.5972 | 0 | 308.0988 | 37.0336 | 2.6952 | 28.8199 | 11.8065 | 0.85925 | 9.188 | 270.3757 | 177.3156 | 93.0601 | 296990.2354 | 89548499.8603
Low | 263 | 263 | 28.7 | 0.94444 | 3.4 | 1213.6111 | 1213.6111 | 0 | 384.2267 | 50.2003 | 3.6674 | 39.0663 | 15.3696 | 1.1228 | 11.9608 | 274.0431 | 178.4385 | 95.6047 | 370387.6542 | 89918887.5146
Low | 264 | 264 | 32.5 | 1.0278 | 3.7 | 1320.6944 | 1320.6944 | 0 | 492.7089 | 63.8529 | 4.6825 | 49.6909 | 20.9303 | 1.5349 | 16.2882 | 278.7257 | 179.9734 | 98.7523 | 474979.3109 | 90393866.8255
Low | 265 | 265 | 36.1 | 0.90278 | 3.25 | 1160.0694 | 1160.0694 | 0 | 607.9084 | 69.2859 | 5.1002 | 53.919 | 27.4074 | 2.0175 | 21.3287 | 283.8259 | 181.9909 | 101.835 | 586047.413 | 90979914.2384
Low | 266 | 266 | 39 | 0.65278 | 2.35 | 838.8194 | 838.8194 | 0 | 709.5009 | 66.2852 | 4.8977 | 51.5838 | 33.5712 | 2.4805 | 26.1255 | 288.7236 | 184.4714 | 104.2522 | 683996.7734 | 91663911.0119
Low | 267 | 267 | 40.8 | 0.54167 | 1.95 | 696.0417 | 696.0417 | 0 | 776.5046 | 66.2529 | 4.9138 | 51.5587 | 37.8544 | 2.8075 | 29.4587 | 293.6374 | 187.2789 | 106.3585 | 748597.3891 | 92412508.401
Low | 268 | 268 | 42.9 | 0.5 | 1.8 | 642.5 | 642.5 | 0 | 858.4961 | 70.8835 | 5.2769 | 55.1623 | 43.3203 | 3.225 | 33.7123 | 298.9143 | 190.5039 | 108.4104 | 827648.5102 | 93240156.9112
Low | 269 | 269 | 44.4 | 0.41667 | 1.5 | 535.4167 | 535.4167 | 0 | 919.5803 | 71.3196 | 5.3292 | 55.5016 | 47.5471 | 3.5528 | 37.0016 | 304.2434 | 194.0567 | 110.1867 | 886542.0293 | 94126698.9405
Low | 270 | 270 | 45.9 | 0.22222 | 0.8 | 285.5556 | 285.5556 | 0 | 982.7637 | 65.1605 | 4.887 | 50.7086 | 52.0535 | 3.904 | 40.5086 | 309.1305 | 197.9607 | 111.1697 | 947459.9787 | 95074158.9192
Low | 271 | 271 | 46 | -0.041667 | -0.15 | -53.5417 | 0 | 53.5417 | 987.0505 | 52.3641 | 3.9419 | 40.7503 | 49.9012 | 3.7565 | 38.8336 | 313.0723 | 201.7172 | 111.3551 | 951593.0514 | 96025751.9706
Low | 272 | 272 | 45.6 | -0.097222 | -0.35 | -124.9306 | 0 | 124.9306 | 969.9591 | 51.1294 | 3.8631 | 39.7894 | 45.4326 | 3.4327 | 35.3561 | 316.9354 | 205.1499 | 111.7856 | 935113.9101 | 96960865.8807
Low | 273 | 273 | 45.3 | -0.26389 | -0.95 | -339.0972 | 0 | 339.0972 | 957.2384 | 50.2168 | 3.8081 | 39.0792 | 34.8557 | 2.6432 | 27.125 | 320.7435 | 207.7931 | 112.9505 | 922848.4122 | 97883714.2929
Low | 274 | 274 | 43.7 | -0.625 | -2.25 | -803.125 | 0 | 803.125 | 890.8131 | 45.5403 | 3.4661 | 35.44 | 10.4438 | 0.79489 | 8.1275 | 324.2097 | 208.588 | 115.6217 | 858802.1423 | 98742516.4352
Low | 275 | 275 | 40.8 | -0.79167 | -2.85 | -1017.2917 | 0 | 1017.2917 | 776.5046 | 37.8544 | 2.8917 | 29.4587 | 3.6511 | 0.2789 | 2.8413 | 327.1013 | 208.8669 | 118.2345 | 748589.0759 | 99491105.5111
Low | 276 | 276 | 38 | -0.88889 | -3.2 | -1142.2222 | 0 | 1142.2222 | 673.5827 | 31.3455 | 2.4032 | 24.3934 | 12.0589 | 0.92452 | 9.3844 | 329.5045 | 209.7914 | 119.7131 | 649355.2008 | 100140460.7119
Low | 277 | 277 | 34.4 | -0.98611 | -3.55 | -1267.1528 | 0 | 1267.1528 | 552.0019 | 24.1936 | 1.8616 | 18.8277 | 19.3965 | 1.4925 | 15.0945 | 331.366 | 211.2838 | 120.0822 | 532132.1025 | 100672592.8143
Low | 278 | 278 | 30.9 | -1.2361 | -4.45 | -1588.4028 | 0 | 1588.4028 | 445.3902 | 18.4377 | 1.4238 | 14.3484 | 30.6439 | 2.3664 | 23.8474 | 332.7898 | 213.6502 | 119.1396 | 429342.3998 | 101101935.2141
Low | 279 | 279 | 25.5 | -1.3194 | -4.75 | -1695.4861 | 0 | 1695.4861 | 303.3221 | 11.5929 | 0.89845 | 9.0217 | 31.642 | 2.4523 | 24.6241 | 333.6883 | 216.1025 | 117.5858 | 292367.6274 | 101394302.8416
Low | 280 | 280 | 21.4 | -0.73611 | -2.65 | -945.9028 | 0 | 945.9028 | 213.6246 | 7.8094 | 0.6074 | 6.0773 | 12.4329 | 0.96701 | 9.6754 | 334.2957 | 217.0695 | 117.2262 | 205885.4517 | 101600188.2932
Low | 281 | 281 | 20.2 | 0.20833 | 0.75 | 267.7083 | 267.7083 | 0 | 190.3384 | 12.3088 | 0.96077 | 9.5788 | 6.9011 | 0.53867 | 5.3705 | 335.2565 | 217.6082 | 117.6483 | 183433.6362 | 101783621.9294
Low | 282 | 282 | 22.9 | 0.88889 | 3.2 | 1142.2222 | 1142.2222 | 0 | 244.6215 | 35.2235 | 2.7592 | 27.4113 | 9.0666 | 0.71022 | 7.0557 | 338.0156 | 218.3184 | 119.6973 | 235769.6094 | 102019391.5388
Low | 283 | 283 | 26.6 | 1.0139 | 3.65 | 1302.8472 | 1302.8472 | 0 | 330.0555 | 47.4598 | 3.7309 | 36.9337 | 12.8041 | 1.0065 | 9.9642 | 341.7465 | 219.3249 | 122.4216 | 318139.4149 | 102337530.9537
Low | 284 | 284 | 30.2 | 1.0417 | 3.75 | 1338.5417 | 1338.5417 | 0 | 425.4393 | 57.8415 | 4.5631 | 45.0128 | 17.4175 | 1.374 | 13.5545 | 346.3096 | 220.699 | 125.6106 | 410102.0626 | 102747633.0163
Low | 285 | 285 | 34.1 | 1 | 3.6 | 1285 | 1285 | 0 | 542.416 | 67.4742 | 5.3417 | 52.5091 | 23.6557 | 1.8727 | 18.4091 | 351.6513 | 222.5717 | 129.0795 | 522883.4418 | 103270516.4581
Low | 286 | 286 | 37.4 | 0.91667 | 3.3 | 1177.9167 | 1177.9167 | 0 | 652.4796 | 74.1154 | 5.8881 | 57.6774 | 30.0614 | 2.3882 | 23.3941 | 357.5393 | 224.9599 | 132.5794 | 628999.5044 | 103899515.9626
Low | 287 | 287 | 40.7 | 0.91667 | 3.3 | 1177.9167 | 1177.9167 | 0 | 772.7029 | 85.5481 | 6.8201 | 66.5744 | 37.6069 | 2.9981 | 29.2661 | 364.3594 | 227.958 | 136.4014 | 744910.8965 | 104644426.8591
Low | 288 | 288 | 44 | 0.91667 | 3.3 | 1177.9167 | 1177.9167 | 0 | 903.0859 | 98.2213 | 7.8577 | 76.4368 | 46.393 | 3.7114 | 36.1035 | 372.2171 | 231.6695 | 140.5476 | 870617.6166 | 105515044.4757
Low | 289 | 289 | 47.3 | 0.72222 | 2.6 | 928.0556 | 928.0556 | 0 | 1043.6287 | 100.4172 | 8.0613 | 78.1456 | 56.5201 | 4.5373 | 43.9845 | 380.2784 | 236.2068 | 144.0716 | 1006120.3274 | 106521164.8031
Low | 290 | 290 | 49.2 | 0.34722 | 1.25 | 446.1806 | 446.1806 | 0 | 1129.1559 | 84.9505 | 6.8432 | 66.1094 | 62.9984 | 5.0749 | 49.026 | 387.1216 | 241.2817 | 145.84 | 1088580.752 | 107609745.5552
Low | 291 | 291 | 49.8 | 0 | 0 | 0 | 0 | 0 | 1156.8643 | 65.1466 | 5.266 | 50.6977 | 65.1466 | 5.266 | 50.6977 | 392.3876 | 246.5477 | 145.84 | 1115295.902 | 108725041.4572
Low | 292 | 292 | 49.2 | -0.23611 | -0.85 | -303.4028 | 0 | 303.4028 | 1129.1559 | 62.9984 | 5.1099 | 49.026 | 48.071 | 3.8991 | 37.4094 | 397.4975 | 250.4468 | 147.0507 | 1088579.9045 | 109813621.3617
Low | 293 | 293 | 48.1 | -0.26389 | -0.95 | -339.0972 | 0 | 339.0972 | 1079.2297 | 59.1885 | 4.8173 | 46.0611 | 42.8779 | 3.4898 | 33.368 | 402.3148 | 253.9365 | 148.3782 | 1040442.2327 | 110854063.5944
Low | 294 | 294 | 47.3 | -0.18056 | -0.65 | -232.0139 | 0 | 232.0139 | 1043.6287 | 56.5201 | 4.6158 | 43.9845 | 45.5459 | 3.7196 | 35.4443 | 406.9306 | 257.6561 | 149.2745 | 1006116.6854 | 111860180.2798
Low | 295 | 295 | 46.8 | -0.083333 | -0.3 | -107.0833 | 0 | 107.0833 | 1021.6813 | 54.8955 | 4.4984 | 42.7203 | 49.884 | 4.0877 | 38.8203 | 411.429 | 261.7438 | 149.6851 | 984955.6604 | 112845135.9402
Low | 296 | 296 | 46.7 | 0 | 0 | 0 | 0 | 0 | 1017.3198 | 54.5745 | 4.4872 | 42.4705 | 54.5745 | 4.4872 | 42.4705 | 415.9162 | 266.2311 | 149.6851 | 980750.4979 | 113825886.4381
Low | 297 | 297 | 46.8 | 0.055556 | 0.2 | 71.3889 | 71.3889 | 0 | 1021.6813 | 58.2365 | 4.8045 | 45.3203 | 54.8955 | 4.5289 | 42.7203 | 420.7207 | 270.76 | 149.9608 | 984955.4675 | 114810841.9055
Low | 298 | 298 | 47.1 | 0.069444 | 0.25 | 89.2361 | 89.2361 | 0 | 1034.8217 | 60.0694 | 4.9724 | 46.7466 | 55.8663 | 4.6245 | 43.4757 | 425.6931 | 275.3845 | 150.3087 | 997624.6814 | 115808466.587
Low | 299 | 299 | 47.3 | 0.027778 | 0.1 | 35.6944 | 35.6944 | 0 | 1043.6287 | 58.2085 | 4.8345 | 45.2984 | 56.5201 | 4.6943 | 43.9845 | 430.5277 | 280.0788 | 150.4489 | 1006115.8633 | 116814582.4502
Low | 300 | 300 | 47.3 | -0.027778 | -0.1 | -35.6944 | 0 | 35.6944 | 1043.6287 | 56.5201 | 4.71 | 43.9845 | 54.8318 | 4.5693 | 42.6706 | 435.2377 | 284.6481 | 150.5896 | 1006115.7648 | 117820698.215
Low | 301 | 301 | 47.1 | -0.097222 | -0.35 | -124.9306 | 0 | 124.9306 | 1034.8217 | 55.8663 | 4.671 | 43.4757 | 49.9821 | 4.1791 | 38.8966 | 439.9087 | 288.8271 | 151.0816 | 997624.1404 | 118818322.3554
Low | 302 | 302 | 46.6 | -0.18056 | -0.65 | -232.0139 | 0 | 232.0139 | 1012.9676 | 54.2549 | 4.5514 | 42.2217 | 43.443 | 3.6444 | 33.8078 | 444.4601 | 292.4715 | 151.9886 | 976552.718 | 119794875.0734
Low | 303 | 303 | 45.8 | -0.25 | -0.9 | -321.25 | 0 | 321.25 | 978.4861 | 51.7442 | 4.3551 | 40.2679 | 37.031 | 3.1168 | 28.8179 | 448.8153 | 295.5883 | 153.227 | 943306.3311 | 120738181.4045
Low | 304 | 304 | 44.8 | -0.34722 | -1.25 | -446.1806 | 0 | 446.1806 | 936.2239 | 48.7211 | 4.1142 | 37.9152 | 28.7322 | 2.4263 | 22.3597 | 452.9295 | 298.0146 | 154.9149 | 902557.7996 | 121640739.2041
Low | 305 | 305 | 43.3 | -0.41667 | -1.5 | -535.4167 | 0 | 535.4167 | 874.5799 | 44.4206 | 3.7634 | 34.5686 | 21.2371 | 1.7993 | 16.5269 | 456.6929 | 299.8138 | 156.8791 | 843121.9622 | 122483861.1662
Low | 306 | 306 | 41.8 | -0.34722 | -1.25 | -446.1806 | 0 | 446.1806 | 815.035 | 40.3928 | 3.4334 | 31.4341 | 21.7425 | 1.8481 | 16.9202 | 460.1263 | 301.6619 | 158.4643 | 785710.265 | 123269571.4312
Low | 307 | 307 | 40.8 | -0.20833 | -0.75 | -267.7083 | 0 | 267.7083 | 776.5046 | 37.8544 | 3.2281 | 29.4587 | 26.9319 | 2.2967 | 20.9587 | 463.3544 | 303.9586 | 159.3958 | 748560.2629 | 124018131.6941
Low | 308 | 308 | 40.3 | -0.097222 | -0.35 | -124.9306 | 0 | 124.9306 | 757.5893 | 36.6282 | 3.1337 | 28.5045 | 31.5935 | 2.703 | 24.5864 | 466.4882 | 306.6616 | 159.8265 | 730322.5989 | 124748454.293
Low | 309 | 309 | 40.1 | -0.083333 | -0.3 | -107.0833 | 0 | 107.0833 | 750.0884 | 36.1457 | 3.1025 | 28.1289 | 31.8516 | 2.7339 | 24.7873 | 469.5907 | 309.3956 | 160.1951 | 723090.3609 | 125471544.654
Low | 310 | 310 | 39.7 | -0.125 | -0.45 | -160.625 | 0 | 160.625 | 735.1987 | 35.194 | 3.0306 | 27.3883 | 28.8172 | 2.4815 | 22.4258 | 472.6213 | 311.877 | 160.7442 | 708733.9565 | 126180278.6105
Low | 311 | 311 | 39.2 | -0.16667 | -0.6 | -214.1667 | 0 | 214.1667 | 716.7965 | 34.0294 | 2.9398 | 26.482 | 25.634 | 2.2145 | 19.9487 | 475.561 | 314.0915 | 161.4695 | 690990.8114 | 126871269.4219
Low | 312 | 312 | 38.5 | -0.25 | -0.9 | -321.25 | 0 | 321.25 | 691.4252 | 32.4449 | 2.8119 | 25.249 | 20.0768 | 1.74 | 15.624 | 478.3729 | 315.8315 | 162.5414 | 666528.1585 | 127537797.5804
Low | 313 | 313 | 37.4 | -0.34722 | -1.25 | -446.1806 | 0 | 446.1806 | 652.4796 | 30.0614 | 2.6137 | 23.3941 | 13.3742 | 1.1628 | 10.4079 | 480.9866 | 316.9943 | 163.9922 | 628977.5154 | 128166775.0958
Low | 314 | 314 | 36 | -0.41667 | -1.5 | -535.4167 | 0 | 535.4167 | 604.5451 | 27.2104 | 2.3734 | 21.1754 | 7.9354 | 0.69215 | 6.1754 | 483.3599 | 317.6865 | 165.6735 | 582760.0286 | 128749535.1244
Low | 315 | 315 | 34.4 | -0.41667 | -1.5 | -535.4167 | 0 | 535.4167 | 552.0019 | 24.1936 | 2.1169 | 18.8277 | 5.7753 | 0.50533 | 4.4944 | 485.4769 | 318.1918 | 167.2851 | 532099.0605 | 129281634.1849
Low | 316 | 316 | 33 | -0.375 | -1.35 | -481.875 | 0 | 481.875 | 507.9858 | 21.7564 | 1.9097 | 16.9311 | 5.8546 | 0.5139 | 4.5561 | 487.3866 | 318.7057 | 168.6809 | 489659.6734 | 129771293.8582
Low | 317 | 317 | 31.7 | -0.41667 | -1.5 | -535.4167 | 0 | 535.4167 | 468.751 | 19.6556 | 1.7308 | 15.2962 | 2.6829 | 0.23625 | 2.0879 | 489.1174 | 318.942 | 170.1754 | 451830.1547 | 130223124.0129
Low | 318 | 318 | 30 | -0.51389 | -1.85 | -660.3472 | 0 | 660.3472 | 419.823 | 17.1337 | 1.5135 | 13.3336 | 2.6767 | 0.23644 | 2.0831 | 490.6309 | 319.1784 | 171.4525 | 404654.9833 | 130627778.9962
Low | 319 | 319 | 28 | -0.54167 | -1.95 | -696.0417 | 0 | 696.0417 | 365.7125 | 14.4763 | 1.2828 | 11.2656 | 5.0128 | 0.44419 | 3.901 | 491.9136 | 319.6226 | 172.291 | 352483.3963 | 130980262.3925
Low | 320 | 320 | 26.1 | -0.33333 | -1.2 | -428.3333 | 0 | 428.3333 | 317.764 | 12.2426 | 1.0882 | 9.5273 | 1.0631 | 0.094495 | 0.82729 | 493.0019 | 319.7171 | 173.2848 | 306252.8982 | 131286515.2906
Low | 321 | 321 | 25.6 | -0.16667 | -0.6 | -214.1667 | 0 | 214.1667 | 305.7058 | 11.6993 | 1.0432 | 9.1046 | 6.2167 | 0.55432 | 4.8379 | 494.0451 | 320.2714 | 173.7736 | 294626.5185 | 131581141.8091
Low | 322 | 322 | 24.9 | -0.097222 | -0.35 | -124.9306 | 0 | 124.9306 | 289.2161 | 10.9689 | 0.9811 | 8.5361 | 7.8581 | 0.70286 | 6.1152 | 495.0262 | 320.9743 | 174.0519 | 278727.6612 | 131859869.4703
Low | 323 | 323 | 24.9 | -0.083333 | -0.3 | -107.0833 | 0 | 107.0833 | 289.2161 | 10.9689 | 0.98415 | 8.5361 | 8.3025 | 0.74492 | 6.4611 | 496.0103 | 321.7192 | 174.2911 | 278727.4937 | 132138596.964
Low | 324 | 324 | 24.3 | -0.13889 | -0.5 | -178.4722 | 0 | 178.4722 | 275.4459 | 10.3699 | 0.93329 | 8.07 | 6.033 | 0.54297 | 4.695 | 496.9436 | 322.2622 | 174.6814 | 265450.6005 | 132404047.5645
Low | 325 | 325 | 23.9 | -0.055556 | -0.2 | -71.3889 | 0 | 71.3889 | 266.4523 | 9.9843 | 0.90136 | 7.7699 | 8.2781 | 0.74733 | 6.4421 | 497.845 | 323.0095 | 174.8355 | 256779.3127 | 132660826.8772
Low | 326 | 326 | 23.9 | -0.041667 | -0.15 | -53.5417 | 0 | 53.5417 | 266.4523 | 9.9843 | 0.90413 | 7.7699 | 8.7046 | 0.78825 | 6.774 | 498.7491 | 323.7977 | 174.9513 | 256779.2316 | 132917606.1087
Low | 327 | 327 | 23.6 | -0.083333 | -0.3 | -107.0833 | 0 | 107.0833 | 259.8051 | 9.7021 | 0.88127 | 7.5503 | 7.1749 | 0.65172 | 5.5836 | 499.6304 | 324.4495 | 175.1809 | 250370.1334 | 133167976.2421
Low | 328 | 328 | 23.3 | -0.43056 | -1.55 | -553.2639 | 0 | 553.2639 | 253.2419 | 9.4258 | 0.8588 | 7.3353 | 3.4652 | 0.31572 | 2.6967 | 500.4892 | 324.7652 | 175.724 | 244041.7707 | 133412018.0128
Low | 329 | 329 | 20.5 | -0.80556 | -2.9 | -1035.1389 | 0 | 1035.1389 | 196.034 | 7.1203 | 0.65072 | 5.5411 | 14.1 | 1.2886 | 10.9728 | 501.1399 | 326.0538 | 175.0861 | 188884.8772 | 133600902.89
Low | 330 | 330 | 17.5 | -0.5 | -1.8 | -642.5 | 0 | 642.5 | 142.8564 | 5.1477 | 0.47188 | 4.006 | 6.096 | 0.5588 | 4.744 | 501.6118 | 326.6126 | 174.9992 | 137613.4381 | 133738516.3281
Low | 331 | 331 | 16.9 | -0.11111 | -0.4 | -142.7778 | 0 | 142.7778 | 133.2285 | 4.8085 | 0.44212 | 3.742 | 2.3956 | 0.22026 | 1.8643 | 502.0539 | 326.8328 | 175.221 | 128330.4428 | 133866846.7709
Low | 332 | 332 | 16.7 | -0.13889 | -0.5 | -178.4722 | 0 | 178.4722 | 130.0938 | 4.6993 | 0.43338 | 3.657 | 1.7188 | 0.15851 | 1.3376 | 502.4873 | 326.9913 | 175.4959 | 125307.9304 | 133992154.7012
Low | 333 | 333 | 15.9 | -0.15278 | -0.55 | -196.3194 | 0 | 196.3194 | 117.9283 | 4.2807 | 0.39597 | 3.3313 | 1.1593 | 0.10723 | 0.90214 | 502.8832 | 327.0986 | 175.7846 | 113578.2482 | 134105732.9495
Low | 334 | 334 | 15.6 | -0.125 | -0.45 | -160.625 | 0 | 160.625 | 113.5201 | 4.1312 | 0.38328 | 3.2149 | 1.6254 | 0.15081 | 1.2649 | 503.2665 | 327.2494 | 176.0171 | 109327.948 | 134215060.8975
Low | 335 | 335 | 15 | -0.15278 | -0.55 | -196.3194 | 0 | 196.3194 | 104.9557 | 3.8438 | 0.35769 | 2.9913 | 0.89904 | 0.083661 | 0.69965 | 503.6242 | 327.333 | 176.2912 | 101070.3462 | 134316131.2437
Low | 336 | 336 | 14.5 | -0.097222 | -0.35 | -124.9306 | 0 | 124.9306 | 98.0753 | 3.6159 | 0.33749 | 2.814 | 1.8044 | 0.16842 | 1.4042 | 503.9617 | 327.5015 | 176.4602 | 94436.4153 | 134410567.659
Low | 337 | 337 | 14.3 | 0 | 0 | 0 | 0 | 0 | 95.3885 | 3.5276 | 0.33023 | 2.7452 | 3.5276 | 0.33023 | 2.7452 | 504.2919 | 327.8317 | 176.4602 | 91845.8553 | 134502413.5144
Low | 338 | 338 | 14.5 | 0.15278 | 0.55 | 196.3194 | 196.3194 | 0 | 98.0753 | 6.4626 | 0.60676 | 5.0292 | 3.6159 | 0.3395 | 2.814 | 504.8987 | 328.1712 | 176.7275 | 94436.2283 | 134596849.7426
Low | 339 | 339 | 15.4 | 0.45833 | 1.65 | 588.9583 | 588.9583 | 0 | 110.628 | 13.1036 | 1.2339 | 10.1974 | 4.0337 | 0.37984 | 3.1391 | 506.1326 | 328.551 | 177.5816 | 106538.4029 | 134703388.1455
Low | 340 | 340 | 17.8 | 0.79167 | 2.85 | 1017.2917 | 1017.2917 | 0 | 147.7964 | 23.4317 | 2.213 | 18.2348 | 5.3239 | 0.50281 | 4.1431 | 508.3456 | 329.0538 | 179.2918 | 142373.2858 | 134845761.4313
Low | 341 | 341 | 21.1 | 0.875 | 3.15 | 1124.375 | 1124.375 | 0 | 207.6771 | 31.2987 | 2.9647 | 24.357 | 7.5744 | 0.71747 | 5.8945 | 511.3103 | 329.7713 | 181.539 | 200106.1202 | 135045867.5515
Low | 342 | 342 | 24.1 | 0.54167 | 1.95 | 696.0417 | 696.0417 | 0 | 270.9304 | 26.9504 | 2.5603 | 20.973 | 10.1758 | 0.9667 | 7.9189 | 513.8706 | 330.738 | 183.1326 | 261091.1047 | 135306958.6562
Low | 343 | 343 | 25 | 0.16667 | 0.6 | 214.1667 | 214.1667 | 0 | 291.5437 | 16.4253 | 1.565 | 12.7823 | 11.0711 | 1.0548 | 8.6156 | 515.4355 | 331.7928 | 183.6427 | 280965.2001 | 135587923.8563
Low | 344 | 344 | 25.3 | 0.069444 | 0.25 | 89.2361 | 89.2361 | 0 | 298.5828 | 13.6397 | 1.3033 | 10.6146 | 11.382 | 1.0876 | 8.8576 | 516.7389 | 332.8804 | 183.8584 | 287751.7766 | 135875675.6329
Low | 345 | 345 | 25.5 | 0.15278 | 0.55 | 196.3194 | 196.3194 | 0 | 303.3221 | 16.599 | 1.5907 | 12.9175 | 11.5929 | 1.111 | 9.0217 | 518.3296 | 333.9914 | 184.3382 | 292320.9008 | 136167996.5337
Low | 346 | 346 | 26.4 | 0.15278 | 0.55 | 196.3194 | 196.3194 | 0 | 325.1109 | 17.7601 | 1.7069 | 13.8211 | 12.5772 | 1.2088 | 9.7877 | 520.0366 | 335.2002 | 184.8363 | 313328.3746 | 136481324.9082
Low | 347 | 347 | 26.6 | 0.097222 | 0.35 | 124.9306 | 124.9306 | 0 | 330.0555 | 16.1272 | 1.5545 | 12.5504 | 12.8041 | 1.2342 | 9.9642 | 521.591 | 336.4344 | 185.1566 | 318095.5004 | 136799420.4086
Low | 348 | 348 | 27.1 | 0.15278 | 0.55 | 196.3194 | 196.3194 | 0 | 342.5802 | 18.7044 | 1.8081 | 14.556 | 13.3842 | 1.2938 | 10.4157 | 523.3991 | 337.7282 | 185.6709 | 330170.9279 | 137129591.3365
Low | 349 | 349 | 27.7 | 0.13889 | 0.5 | 178.4722 | 178.4722 | 0 | 357.9178 | 19.049 | 1.8467 | 14.8241 | 14.1053 | 1.3674 | 10.9769 | 525.2458 | 339.0956 | 186.1502 | 344958.3724 | 137474549.7088
Low | 350 | 350 | 28.1 | 0.069444 | 0.25 | 89.2361 | 89.2361 | 0 | 368.3294 | 17.1091 | 1.6634 | 13.3145 | 14.6016 | 1.4196 | 11.3631 | 526.9092 | 340.5152 | 186.394 | 354996.6217 | 137829546.3305
Low | 351 | 351 | 28.2 | 0 | 0 | 0 | 0 | 0 | 370.9556 | 14.7276 | 1.4359 | 11.4612 | 14.7276 | 1.4359 | 11.4612 | 528.3452 | 341.9512 | 186.394 | 357528.7142 | 138187075.0448
Low | 352 | 352 | 28.1 | -0.027778 | -0.1 | -35.6944 | 0 | 35.6944 | 368.3294 | 14.6016 | 1.4277 | 11.3631 | 13.5986 | 1.3296 | 10.5825 | 529.7729 | 343.2808 | 186.492 | 354996.5531 | 138542071.5978
Low | 353 | 353 | 28 | -0.027778 | -0.1 | -35.6944 | 0 | 35.6944 | 365.7125 | 14.4763 | 1.4195 | 11.2656 | 13.4769 | 1.3215 | 10.4879 | 531.1924 | 344.6023 | 186.59 | 352473.387 | 138894544.9848
Low | 354 | 354 | 27.9 | -0.013889 | -0.05 | -17.8472 | 0 | 17.8472 | 363.1049 | 14.3519 | 1.4113 | 11.1688 | 13.854 | 1.3623 | 10.7813 | 532.6036 | 345.9646 | 186.639 | 349959.2502 | 139244504.235
Low | 355 | 355 | 27.9 | 0.027778 | 0.1 | 35.6944 | 35.6944 | 0 | 363.1049 | 15.3478 | 1.5135 | 11.9438 | 14.3519 | 1.4153 | 11.1688 | 534.1171 | 347.3799 | 186.7372 | 349959.1814 | 139594463.4164
Low | 356 | 356 | 28.1 | 0.041667 | 0.15 | 53.5417 | 53.5417 | 0 | 368.3294 | 16.1061 | 1.5927 | 12.5339 | 14.6016 | 1.4439 | 11.3631 | 535.7098 | 348.8238 | 186.886 | 354996.2773 | 139949459.6937
Low | 357 | 357 | 28.2 | -0.013889 | -0.05 | -17.8472 | 0 | 17.8472 | 370.9556 | 14.7276 | 1.4605 | 11.4612 | 14.2243 | 1.4106 | 11.0695 | 537.1703 | 350.2344 | 186.9359 | 357528.3349 | 140306988.0286
Low | 358 | 358 | 28 | -0.18056 | -0.65 | -232.0139 | 0 | 232.0139 | 365.7125 | 14.4763 | 1.4396 | 11.2656 | 7.98 | 0.79356 | 6.2101 | 538.6099 | 351.0279 | 187.5819 | 352472.6926 | 140659460.7212
Low | 359 | 359 | 26.9 | -0.41667 | -1.5 | -535.4167 | 0 | 535.4167 | 337.5424 | 13.1499 | 1.3113 | 10.2334 | 1.2528 | 0.12494 | 0.97498 | 539.9212 | 351.1529 | 188.7683 | 325311.4597 | 140984772.1809
Low | 360 | 360 | 25 | -0.51389 | -1.85 | -660.3472 | 0 | 660.3472 | 291.5437 | 11.0711 | 1.1071 | 8.6156 | 5.4376 | 0.54376 | 4.2316 | 541.0283 | 351.6966 | 189.3317 | 280961.2178 | 141265733.3987
Low | 361 | 361 | 23.2 | -0.43056 | -1.55 | -553.2639 | 0 | 553.2639 | 251.0728 | 9.335 | 0.9361 | 7.2646 | 3.5007 | 0.35104 | 2.7243 | 541.9644 | 352.0477 | 189.9167 | 241940.4983 | 141507673.897
Low | 362 | 362 | 21.9 | -0.29167 | -1.05 | -374.7917 | 0 | 374.7917 | 223.7237 | 8.213 | 0.82586 | 6.3915 | 0.005081 | 0.00051092 | 0.0039541 | 542.7903 | 352.0482 | 190.7421 | 215571.078 | 141723244.975
Low | 363 | 363 | 21.1 | -0.16667 | -0.6 | -214.1667 | 0 | 214.1667 | 207.6771 | 7.5744 | 0.76375 | 5.8945 | 3.0555 | 0.3081 | 2.3778 | 543.554 | 352.3563 | 191.1978 | 200099.3591 | 141923344.3341
Low | 364 | 364 | 20.7 | -0.055556 | -0.2 | -71.3889 | 0 | 71.3889 | 199.8777 | 7.2694 | 0.73501 | 5.6571 | 5.7916 | 0.5856 | 4.5071 | 544.2891 | 352.9419 | 191.3472 | 192579.4345 | 142115923.7686
Low | 365 | 365 | 20.7 | 0.013889 | 0.05 | 17.8472 | 17.8472 | 0 | 199.8777 | 7.6388 | 0.77449 | 5.9446 | 7.2694 | 0.73703 | 5.6571 | 545.0635 | 353.6789 | 191.3846 | 192579.4083 | 142308503.1768
Low | 366 | 366 | 20.8 | 0.069444 | 0.25 | 89.2361 | 89.2361 | 0 | 201.8136 | 9.2009 | 0.93542 | 7.1602 | 7.3448 | 0.74672 | 5.7158 | 545.999 | 354.4256 | 191.5733 | 194445.7387 | 142502948.9155
Low | 367 | 367 | 21.2 | 0.18056 | 0.65 | 232.0139 | 232.0139 | 0 | 209.6503 | 12.5708 | 1.2815 | 9.7828 | 7.6521 | 0.78009 | 5.955 | 547.2805 | 355.2057 | 192.0748 | 202001.1877 | 142704950.1032
Low | 368 | 368 | 22.1 | 0.31944 | 1.15 | 410.4861 | 410.4861 | 0 | 227.8286 | 17.4505 | 1.7838 | 13.5801 | 8.3787 | 0.85649 | 6.5204 | 549.0643 | 356.0622 | 193.0021 | 219527.296 | 142924477.3992
Low | 369 | 369 | 23.5 | 0.30556 | 1.1 | 392.6389 | 392.6389 | 0 | 257.6081 | 18.8364 | 1.9307 | 14.6586 | 9.6093 | 0.98496 | 7.4781 | 550.9951 | 357.0472 | 193.9479 | 248238.674 | 143172716.0732
Low | 370 | 370 | 24.3 | 0.13889 | 0.5 | 178.4722 | 178.4722 | 0 | 275.4459 | 14.7068 | 1.5115 | 11.445 | 10.3699 | 1.0658 | 8.07 | 552.5066 | 358.113 | 194.3936 | 265436.802 | 143438152.8752
Low | 371 | 371 | 24.5 | -0.069444 | -0.25 | -89.2361 | 0 | 89.2361 | 279.9986 | 10.5668 | 1.089 | 8.2232 | 8.3805 | 0.86366 | 6.5218 | 553.5956 | 358.9766 | 194.6189 | 269826.2043 | 143707979.0794
Low | 372 | 372 | 23.8 | -0.44444 | -1.6 | -571.1111 | 0 | 571.1111 | 264.2273 | 9.8895 | 1.0219 | 7.6961 | 3.7029 | 0.38263 | 2.8816 | 554.6175 | 359.3593 | 195.2582 | 254619.7093 | 143962598.7887
Low | 373 | 373 | 21.3 | -0.84722 | -3.05 | -1088.6806 | 0 | 1088.6806 | 211.6328 | 7.7305 | 0.80096 | 6.0159 | 15.4584 | 1.6017 | 12.0299 | 555.4184 | 360.9609 | 194.4575 | 203910.9573 | 144166509.746
Low | 374 | 374 | 17.7 | -0.95833 | -3.45 | -1231.4583 | 0 | 1231.4583 | 146.1404 | 5.2647 | 0.54694 | 4.097 | 16.5321 | 1.7175 | 12.8655 | 555.9654 | 362.6784 | 193.2869 | 140766.8766 | 144307276.6226
Low | 375 | 375 | 14.4 | -0.80556 | -2.9 | -1035.1389 | 0 | 1035.1389 | 96.7272 | 3.5716 | 0.37204 | 2.7794 | 11.3344 | 1.1807 | 8.8206 | 556.3374 | 363.8591 | 192.4783 | 93125.4252 | 144400402.0478
Low | 376 | 376 | 11.9 | -0.58333 | -2.1 | -749.5833 | 0 | 749.5833 | 66.0568 | 2.5865 | 0.27015 | 2.0129 | 6.3335 | 0.6615 | 4.9288 | 556.6076 | 364.5206 | 192.087 | 63554.6366 | 144463956.6844
Low | 377 | 377 | 10.2 | -0.41667 | -1.5 | -535.4167 | 0 | 535.4167 | 48.5315 | 2.0383 | 0.21345 | 1.5862 | 3.423 | 0.35846 | 2.6638 | 556.821 | 364.8791 | 191.942 | 46657.6306 | 144510614.315
Low | 378 | 378 | 8.9 | -0.30556 | -1.1 | -392.6389 | 0 | 392.6389 | 36.9491 | 1.6754 | 0.17592 | 1.3038 | 1.8191 | 0.191 | 1.4156 | 556.9969 | 365.0701 | 191.9269 | 35490.3487 | 144546104.6637
Low | 379 | 379 | 8 | -0.23611 | -0.85 | -303.4028 | 0 | 303.4028 | 29.8541 | 1.4492 | 0.15257 | 1.1278 | 0.97799 | 0.10296 | 0.76108 | 557.1495 | 365.173 | 191.9765 | 28649.6165 | 144574754.2802
Low | 380 | 380 | 7.2 | -0.26389 | -0.95 | -339.0972 | 0 | 339.0972 | 24.1818 | 1.2635 | 0.13337 | 0.98324 | 1.178 | 0.12435 | 0.91676 | 557.2829 | 365.2974 | 191.9855 | 23180.6501 | 144597934.9303
Low | 381 | 381 | 6.1 | -0.31944 | -1.15 | -410.4861 | 0 | 410.4861 | 17.3573 | 1.0288 | 0.10888 | 0.80063 | 1.4752 | 0.15612 | 1.148 | 557.3918 | 365.4535 | 191.9383 | 16600.8407 | 144614535.7711
Low | 382 | 382 | 4.9 | -0.33333 | -1.2 | -428.3333 | 0 | 428.3333 | 11.1999 | 0.79625 | 0.084491 | 0.61965 | 1.3026 | 0.13822 | 1.0137 | 557.4763 | 365.5917 | 191.8845 | 10664.1783 | 144625199.9494
Low | 383 | 383 | 3.7 | -0.36111 | -1.3 | -464.0278 | 0 | 464.0278 | 6.386 | 0.58344 | 0.062071 | 0.45404 | 1.1335 | 0.12059 | 0.88207 | 557.5383 | 365.7123 | 191.826 | 6022.7993 | 144631222.7487
Low | 384 | 384 | 2.3 | -0.38889 | -1.4 | -499.7222 | 0 | 499.7222 | 2.4676 | 0.35367 | 0.037724 | 0.27523 | 0.7957 | 0.084874 | 0.61922 | 557.576 | 365.7972 | 191.7789 | 2244.9323 | 144633467.681
Low | 385 | 385 | 0.9 | -0.31944 | -1.15 | -410.4861 | 0 | 410.4861 | 0.37784 | 0.13651 | 0.014599 | 0.10623 | 0.23293 | 0.02491 | 0.18127 | 557.5906 | 365.8221 | 191.7686 | 230.0595 | 144633697.7405
Low | 386 | 386 | 0 | -0.125 | -0.45 | -160.625 | 0 | 160.625 | 0 | 0 | 0 | 0 | 0 | 0 | 0 | 557.5906 | 365.8221 | 191.7686 | -134.238 | 144633563.5025
Low | 387 | 387 | 0 | 0 | 0 | 0 | 0 | 0 | 0 | 0 | 0 | 0 | 0 | 0 | 0 | 557.5906 | 365.8221 | 191.7686 | -134.238 | 144633429.2645
Low | 388 | 388 | 0 | 0 | 0 | 0 | 0 | 0 | 0 | 0 | 0 | 0 | 0 | 0 | 0 | 557.5906 | 365.8221 | 191.7686 | -134.238 | 144633295.0265
Low | 389 | 389 | 0 | 0 | 0 | 0 | 0 | 0 | 0 | 0 | 0 | 0 | 0 | 0 | 0 | 557.5906 | 365.8221 | 191.7686 | -134.238 | 144633160.7885
Low | 390 | 390 | 0 | 0 | 0 | 0 | 0 | 0 | 0 | 0 | 0 | 0 | 0 | 0 | 0 | 557.5906 | 365.8221 | 191.7686 | -134.238 | 144633026.5505
Low | 391 | 391 | 0 | 0.069444 | 0.25 | 89.2361 | 89.2361 | 0 | 0 | 0 | 0 | 0 | 0 | 0 | 0 | 557.5906 | 365.8221 | 191.7686 | -134.238 | 144632892.3125
Low | 392 | 392 | 0.5 | 0.29167 | 1.05 | 374.7917 | 374.7917 | 0 | 0.11662 | 0.2631 | 0.028649 | 0.20475 | 0.075708 | 0.0082438 | 0.058917 | 557.6193 | 365.8303 | 191.789 | -21.8148 | 144632870.4978
Low | 393 | 393 | 2.1 | 0.59722 | 2.15 | 767.4306 | 767.4306 | 0 | 2.0571 | 1.9337 | 0.21109 | 1.5048 | 0.32205 | 0.035157 | 0.25062 | 557.8304 | 365.8655 | 191.9649 | 1849.0221 | 144634719.5198
Low | 394 | 394 | 4.8 | 0.86111 | 3.1 | 1106.5278 | 1106.5278 | 0 | 10.7475 | 6.0892 | 0.66642 | 4.7386 | 0.77783 | 0.085129 | 0.60531 | 558.4968 | 365.9506 | 192.5462 | 10227.4577 | 144644946.9775
Low | 395 | 395 | 8.3 | 1.0417 | 3.75 | 1338.5417 | 1338.5417 | 0 | 32.1351 | 12.6324 | 1.3861 | 9.8307 | 1.5225 | 0.16705 | 1.1848 | 559.8829 | 366.1177 | 193.7652 | 30847.6419 | 144675794.6194
Low | 396 | 396 | 12.3 | 1.1528 | 4.15 | 1481.3194 | 1481.3194 | 0 | 70.5722 | 20.9493 | 2.3044 | 16.3029 | 2.729 | 0.30019 | 2.1238 | 562.1873 | 366.4179 | 195.7694 | 67905.6389 | 144743700.2583
Low | 397 | 397 | 16.6 | 1.1944 | 4.3 | 1534.8611 | 1534.8611 | 0 | 128.5405 | 30.124 | 3.322 | 23.4428 | 4.6454 | 0.51228 | 3.6151 | 565.5093 | 366.9301 | 198.5792 | 123794.1046 | 144867494.3629
Low | 398 | 398 | 20.9 | 1.0556 | 3.8 | 1356.3889 | 1356.3889 | 0 | 203.7588 | 35.7693 | 3.9545 | 27.836 | 7.4207 | 0.8204 | 5.7749 | 569.4638 | 367.7505 | 201.7132 | 196314.0982 | 145063808.4611
Low | 399 | 399 | 24.2 | 0.65278 | 2.35 | 838.8194 | 838.8194 | 0 | 273.1835 | 30.5719 | 3.3884 | 23.7914 | 10.2725 | 1.1385 | 7.9942 | 572.8522 | 368.8891 | 203.9631 | 263248.8158 | 145327057.2769
Low | 400 | 400 | 25.6 | 0.19444 | 0.7 | 249.8611 | 249.8611 | 0 | 305.7058 | 18.0958 | 2.0106 | 14.0823 | 11.6993 | 1.2999 | 9.1046 | 574.8628 | 370.189 | 204.6738 | 294604.8883 | 145621662.1653
Low | 401 | 401 | 25.6 | -0.097222 | -0.35 | -124.9306 | 0 | 124.9306 | 305.7058 | 11.6993 | 1.3032 | 9.1046 | 8.5011 | 0.94693 | 6.6157 | 576.166 | 371.1359 | 205.0301 | 294604.639 | 145916266.8042
Low | 402 | 402 | 24.9 | -0.31944 | -1.15 | -410.4861 | 0 | 410.4861 | 289.2161 | 10.9689 | 1.2249 | 8.5361 | 0.74775 | 0.083498 | 0.5819 | 577.3909 | 371.2194 | 206.1714 | 278705.1775 | 146194971.9817
Low | 403 | 403 | 23.3 | -0.45833 | -1.65 | -588.9583 | 0 | 588.9583 | 253.2419 | 9.4258 | 1.0552 | 7.3353 | 4.2969 | 0.48101 | 3.3439 | 578.446 | 371.7005 | 206.7456 | 244020.0556 | 146438992.0373
Low | 404 | 404 | 21.6 | -0.43056 | -1.55 | -553.2639 | 0 | 553.2639 | 217.6362 | 7.969 | 0.8943 | 6.2016 | 3.9815 | 0.44681 | 3.0984 | 579.3403 | 372.1473 | 207.1931 | 209690.3249 | 146648682.3622
Low | 405 | 405 | 20.2 | -0.40278 | -1.45 | -517.5694 | 0 | 517.5694 | 190.3384 | 6.9011 | 0.77637 | 5.3705 | 3.5538 | 0.3998 | 2.7656 | 580.1167 | 372.5471 | 207.5696 | 183370.6913 | 146832053.0534
Low | 406 | 406 | 18.7 | -0.44444 | -1.6 | -571.1111 | 0 | 571.1111 | 163.1199 | 5.8797 | 0.66309 | 4.5756 | 4.8001 | 0.54135 | 3.7355 | 580.7798 | 373.0884 | 207.6914 | 157127.6935 | 146989180.747
Low | 407 | 407 | 17 | -0.47222 | -1.7 | -606.8056 | 0 | 606.8056 | 134.8098 | 4.8639 | 0.54989 | 3.7851 | 5.4518 | 0.61636 | 4.2427 | 581.3297 | 373.7048 | 207.6249 | 129832.4126 | 147119013.1596
Low | 408 | 408 | 15.3 | -0.38889 | -1.4 | -499.7222 | 0 | 499.7222 | 109.196 | 3.9856 | 0.4517 | 3.1016 | 3.6602 | 0.41482 | 2.8484 | 581.7814 | 374.1196 | 207.6618 | 105136.6143 | 147224149.7738
Low | 409 | 409 | 14.2 | -0.19444 | -0.7 | -249.8611 | 0 | 249.8611 | 94.059 | 3.4841 | 0.39583 | 2.7114 | 0.06393 | 0.0072631 | 0.049751 | 582.1772 | 374.1269 | 208.0504 | 90541.9548 | 147314691.7286
Low | 410 | 410 | 13.9 | -0.027778 | -0.1 | -35.6944 | 0 | 35.6944 | 90.1267 | 3.3558 | 0.38219 | 2.6115 | 2.8597 | 0.32569 | 2.2254 | 582.5594 | 374.4525 | 208.1069 | 86750.5227 | 147401442.2513
Low | 411 | 411 | 14 | 0.041667 | 0.15 | 53.5417 | 53.5417 | 0 | 91.4281 | 4.1478 | 0.47354 | 3.2278 | 3.3982 | 0.38796 | 2.6445 | 583.0329 | 374.8405 | 208.1924 | 88005.2653 | 147489447.5165
Low | 412 | 412 | 14.2 | 0.069444 | 0.25 | 89.2361 | 89.2361 | 0 | 94.059 | 4.7513 | 0.54375 | 3.6975 | 3.4841 | 0.39874 | 2.7114 | 583.5767 | 375.2392 | 208.3375 | 90541.7538 | 147579989.2703
Low | 413 | 413 | 14.5 | 0.097222 | 0.35 | 124.9306 | 124.9306 | 0 | 98.0753 | 5.4274 | 0.62265 | 4.2237 | 3.6159 | 0.41483 | 2.814 | 584.1993 | 375.6541 | 208.5453 | 94413.9558 | 147674403.2261
Low | 414 | 414 | 14.9 | 0.19444 | 0.7 | 249.8611 | 249.8611 | 0 | 103.561 | 7.5204 | 0.86484 | 5.8524 | 3.7974 | 0.4367 | 2.9552 | 585.0642 | 376.0908 | 208.9734 | 99702.7161 | 147774105.9422
Low | 415 | 415 | 15.9 | 0.34722 | 1.25 | 446.1806 | 446.1806 | 0 | 117.9283 | 11.375 | 1.3113 | 8.8521 | 4.2807 | 0.49347 | 3.3313 | 586.3755 | 376.5842 | 209.7912 | 113554.4436 | 147887660.3859
Low | 416 | 416 | 17.4 | 0.38889 | 1.4 | 499.7222 | 499.7222 | 0 | 141.2285 | 13.7852 | 1.593 | 10.7278 | 5.09 | 0.58818 | 3.9611 | 587.9684 | 377.1724 | 210.796 | 136018.7528 | 148023679.1387
Low | 417 | 417 | 18.7 | 0.23611 | 0.85 | 303.4028 | 303.4028 | 0 | 163.1199 | 11.5533 | 1.3383 | 8.9909 | 5.8797 | 0.68106 | 4.5756 | 589.3067 | 377.8535 | 211.4532 | 157125.0603 | 148180804.199
Low | 418 | 418 | 19.1 | 0.013889 | 0.05 | 17.8472 | 17.8472 | 0 | 170.1729 | 6.481 | 0.75252 | 5.0436 | 6.1401 | 0.71294 | 4.7783 | 590.0592 | 378.5664 | 211.4928 | 163925.2526 | 148344729.4515
Low | 419 | 419 | 18.8 | -0.20833 | -0.75 | -267.7083 | 0 | 267.7083 | 164.8692 | 5.944 | 0.69181 | 4.6257 | 0.91106 | 0.10604 | 0.709 | 590.751 | 378.6725 | 212.0786 | 158811.185 | 148503540.6365
Low | 420 | 420 | 17.6 | -0.30556 | -1.1 | -392.6389 | 0 | 392.6389 | 144.4937 | 5.206 | 0.60736 | 4.0513 | 1.7045 | 0.19886 | 1.3264 | 591.3584 | 378.8713 | 212.4871 | 139165.8191 | 148642706.4556
Low | 421 | 421 | 16.6 | -0.19444 | -0.7 | -249.8611 | 0 | 249.8611 | 128.5405 | 4.6454 | 0.54325 | 3.6151 | 0.49766 | 0.058198 | 0.38728 | 591.9016 | 378.9295 | 212.9721 | 123784.0295 | 148766490.4851
Low | 422 | 422 | 16.2 | -0.027778 | -0.1 | -35.6944 | 0 | 35.6944 | 122.4204 | 4.4343 | 0.5198 | 3.4508 | 3.856 | 0.45201 | 3.0008 | 592.4214 | 379.3815 | 213.0399 | 117883.2621 | 148884373.7472
Low | 423 | 423 | 16.4 | 0.13889 | 0.5 | 178.4722 | 178.4722 | 0 | 125.4618 | 7.4658 | 0.87724 | 5.81 | 4.5389 | 0.53332 | 3.5322 | 593.2986 | 379.9148 | 213.3838 | 120815.3913 | 149005189.1385
Low | 424 | 424 | 17.2 | 0.375 | 1.35 | 481.875 | 481.875 | 0 | 138.0005 | 13.2642 | 1.5622 | 10.3223 | 4.976 | 0.58606 | 3.8723 | 594.8609 | 380.5009 | 214.36 | 132903.988 | 149138093.1265
Low | 425 | 425 | 19.1 | 0.75 | 2.7 | 963.75 | 963.75 | 0 | 170.1729 | 24.5478 | 2.898 | 19.1033 | 6.1401 | 0.72488 | 4.7783 | 597.7589 | 381.2258 | 216.5331 | 163921.7243 | 149302014.8509
Low | 426 | 426 | 22.6 | 1.1528 | 4.15 | 1481.3194 | 1481.3194 | 0 | 238.2542 | 42.2817 | 5.0033 | 32.9041 | 8.8039 | 1.0418 | 6.8513 | 602.7622 | 382.2676 | 220.4946 | 229559.9637 | 149531574.8146
Low | 427 | 427 | 27.4 | 1.25 | 4.5 | 1606.25 | 1606.25 | 0 | 350.207 | 57.7525 | 6.8501 | 44.9436 | 13.7413 | 1.6299 | 10.6936 | 609.6123 | 383.8974 | 225.7149 | 337496.3096 | 149869071.1242
Low | 428 | 428 | 31.6 | 0.83333 | 3 | 1070.8333 | 1070.8333 | 0 | 465.7983 | 53.3386 | 6.3414 | 41.5087 | 19.5003 | 2.3184 | 15.1753 | 615.9537 | 386.2158 | 229.7379 | 448941.5435 | 150318012.6677
Low | 429 | 429 | 33.4 | 0.26389 | 0.95 | 339.0972 | 339.0972 | 0 | 520.3753 | 33.7598 | 4.023 | 26.2722 | 22.434 | 2.6734 | 17.4583 | 619.9767 | 388.8892 | 231.0875 | 501561.3487 | 150819574.0164
Low | 430 | 430 | 33.5 | -0.083333 | -0.3 | -107.0833 | 0 | 107.0833 | 523.496 | 22.6057 | 2.7001 | 17.592 | 19.0184 | 2.2716 | 14.8003 | 622.6768 | 391.1608 | 231.516 | 504569.8763 | 151324143.8927
Low | 431 | 431 | 32.8 | -0.22222 | -0.8 | -285.5556 | 0 | 285.5556 | 501.8471 | 21.4232 | 2.5648 | 16.6718 | 12.057 | 1.4435 | 9.3829 | 625.2417 | 392.6043 | 232.6374 | 483696.1938 | 151807840.0866
Low | 432 | 432 | 31.9 | -0.20833 | -0.75 | -267.7083 | 0 | 267.7083 | 474.6845 | 19.9689 | 2.3963 | 15.54 | 11.429 | 1.3715 | 8.8942 | 627.638 | 393.9758 | 233.6621 | 457506.534 | 152265346.6206
Low | 433 | 433 | 31.3 | -0.11111 | -0.4 | -142.7778 | 0 | 142.7778 | 456.996 | 19.0397 | 2.29 | 14.8169 | 14.5707 | 1.7525 | 11.3391 | 629.928 | 395.7283 | 234.1997 | 440451.6377 | 152705798.2583
Low | 434 | 434 | 31.1 | -0.097222 | -0.35 | -124.9306 | 0 | 124.9306 | 451.1744 | 18.737 | 2.2588 | 14.5813 | 14.8516 | 1.7904 | 11.5577 | 632.1868 | 397.5188 | 234.6681 | 434838.4299 | 153140636.6882
Low | 435 | 435 | 30.6 | -0.26389 | -0.95 | -339.0972 | 0 | 339.0972 | 436.7838 | 17.9954 | 2.1744 | 14.0042 | 7.619 | 0.92063 | 5.9292 | 634.3613 | 398.4394 | 235.9219 | 420962.7647 | 153561599.4528
Low | 436 | 436 | 29.2 | -0.54167 | -1.95 | -696.0417 | 0 | 696.0417 | 397.731 | 16.0317 | 1.9416 | 12.476 | 4.2927 | 0.5199 | 3.3406 | 636.3029 | 398.9593 | 237.3436 | 383308.6995 | 153944908.1523
Low | 437 | 437 | 26.7 | -0.86111 | -3.1 | -1106.5278 | 0 | 1106.5278 | 332.5418 | 12.9186 | 1.5682 | 10.0534 | 16.6257 | 2.0182 | 12.9383 | 637.8711 | 400.9775 | 236.8936 | 320456.452 | 154265364.6043
Low | 438 | 438 | 23 | -1.1806 | -4.25 | -1517.0139 | 0 | 1517.0139 | 246.7626 | 9.1554 | 1.1139 | 7.1249 | 25.7359 | 3.1312 | 20.0279 | 638.985 | 404.1087 | 234.8763 | 237753.3366 | 154503117.9409
Low | 439 | 439 | 18.2 | -1.4028 | -5.05 | -1802.5694 | 0 | 1802.5694 | 154.5135 | 5.5658 | 0.67872 | 4.3314 | 27.241 | 3.3219 | 21.1992 | 639.6637 | 407.4306 | 232.2331 | 148812.6268 | 154651930.5677
Low | 440 | 440 | 12.9 | -1.4583 | -5.25 | -1873.9583 | 0 | 1873.9583 | 77.6253 | 2.9531 | 0.36094 | 2.2982 | 21.2209 | 2.5937 | 16.5143 | 640.0246 | 410.0242 | 230.0004 | 74681.8972 | 154726612.4649
Low | 441 | 441 | 7.7 | -1.2639 | -4.55 | -1624.0972 | 0 | 1624.0972 | 27.657 | 1.378 | 0.1688 | 1.0723 | 11.1276 | 1.3631 | 8.6596 | 640.1934 | 411.3874 | 228.8061 | 26505.5132 | 154753117.9782
Low | 442 | 442 | 3.8 | -0.88889 | -3.2 | -1142.2222 | 0 | 1142.2222 | 6.7358 | 0.60054 | 0.073732 | 0.46734 | 3.7399 | 0.45918 | 2.9104 | 640.2672 | 411.8465 | 228.4206 | 6334.4956 | 154759452.4737
Low | 443 | 443 | 1.3 | -0.5 | -1.8 | -642.5 | 0 | 642.5 | 0.78833 | 0.19771 | 0.02433 | 0.15386 | 0.63754 | 0.078452 | 0.49614 | 640.2915 | 411.925 | 228.3665 | 600.2209 | 154760052.6947
Low | 444 | 444 | 0.2 | -0.18056 | -0.65 | -232.0139 | 0 | 232.0139 | 0.018659 | 0.030264 | 0.0037325 | 0.023552 | 0.016139 | 0.0019905 | 0.01256 | 640.2952 | 411.927 | 228.3683 | -141.8678 | 154759910.8269
Low | 445 | 445 | 0 | -0.027778 | -0.1 | -35.6944 | 0 | 35.6944 | 0 | 0 | 0 | 0 | 0 | 0 | 0 | 640.2952 | 411.927 | 228.3683 | -159.8578 | 154759750.9691
Low | 446 | 446 | 0 | 0 | 0 | 0 | 0 | 0 | 0 | 0 | 0 | 0 | 0 | 0 | 0 | 640.2952 | 411.927 | 228.3683 | -159.8578 | 154759591.1113
Low | 447 | 447 | 0 | 0 | 0 | 0 | 0 | 0 | 0 | 0 | 0 | 0 | 0 | 0 | 0 | 640.2952 | 411.927 | 228.3683 | -159.8578 | 154759431.2535
Low | 448 | 448 | 0 | 0 | 0 | 0 | 0 | 0 | 0 | 0 | 0 | 0 | 0 | 0 | 0 | 640.2952 | 411.927 | 228.3683 | -159.8578 | 154759271.3958
Low | 449 | 449 | 0 | 0 | 0 | 0 | 0 | 0 | 0 | 0 | 0 | 0 | 0 | 0 | 0 | 640.2952 | 411.927 | 228.3683 | -159.8578 | 154759111.538
Low | 450 | 450 | 0 | 0 | 0 | 0 | 0 | 0 | 0 | 0 | 0 | 0 | 0 | 0 | 0 | 640.2952 | 411.927 | 228.3683 | -159.8578 | 154758951.6802
Low | 451 | 451 | 0 | 0 | 0 | 0 | 0 | 0 | 0 | 0 | 0 | 0 | 0 | 0 | 0 | 640.2952 | 411.927 | 228.3683 | -159.8578 | 154758791.8224
Low | 452 | 452 | 0 | 0 | 0 | 0 | 0 | 0 | 0 | 0 | 0 | 0 | 0 | 0 | 0 | 640.2952 | 411.927 | 228.3683 | -159.8578 | 154758631.9647
Low | 453 | 453 | 0 | 0 | 0 | 0 | 0 | 0 | 0 | 0 | 0 | 0 | 0 | 0 | 0 | 640.2952 | 411.927 | 228.3683 | -159.8578 | 154758472.1069
Low | 454 | 454 | 0 | 0 | 0 | 0 | 0 | 0 | 0 | 0 | 0 | 0 | 0 | 0 | 0 | 640.2952 | 411.927 | 228.3683 | -159.8578 | 154758312.2491
Low | 455 | 455 | 0 | 0 | 0 | 0 | 0 | 0 | 0 | 0 | 0 | 0 | 0 | 0 | 0 | 640.2952 | 411.927 | 228.3683 | -159.8578 | 154758152.3913
Low | 456 | 456 | 0 | 0 | 0 | 0 | 0 | 0 | 0 | 0 | 0 | 0 | 0 | 0 | 0 | 640.2952 | 411.927 | 228.3683 | -159.8578 | 154757992.5335
Low | 457 | 457 | 0 | 0 | 0 | 0 | 0 | 0 | 0 | 0 | 0 | 0 | 0 | 0 | 0 | 640.2952 | 411.927 | 228.3683 | -159.8578 | 154757832.6758
Low | 458 | 458 | 0 | 0 | 0 | 0 | 0 | 0 | 0 | 0 | 0 | 0 | 0 | 0 | 0 | 640.2952 | 411.927 | 228.3683 | -159.8578 | 154757672.818
Low | 459 | 459 | 0 | 0 | 0 | 0 | 0 | 0 | 0 | 0 | 0 | 0 | 0 | 0 | 0 | 640.2952 | 411.927 | 228.3683 | -159.8578 | 154757512.9602
Low | 460 | 460 | 0 | 0 | 0 | 0 | 0 | 0 | 0 | 0 | 0 | 0 | 0 | 0 | 0 | 640.2952 | 411.927 | 228.3683 | -159.8578 | 154757353.1024
Low | 461 | 461 | 0 | 0 | 0 | 0 | 0 | 0 | 0 | 0 | 0 | 0 | 0 | 0 | 0 | 640.2952 | 411.927 | 228.3683 | -159.8578 | 154757193.2446
Low | 462 | 462 | 0 | 0 | 0 | 0 | 0 | 0 | 0 | 0 | 0 | 0 | 0 | 0 | 0 | 640.2952 | 411.927 | 228.3683 | -159.8578 | 154757033.3869
Low | 463 | 463 | 0 | 0 | 0 | 0 | 0 | 0 | 0 | 0 | 0 | 0 | 0 | 0 | 0 | 640.2952 | 411.927 | 228.3683 | -159.8578 | 154756873.5291
Low | 464 | 464 | 0 | 0 | 0 | 0 | 0 | 0 | 0 | 0 | 0 | 0 | 0 | 0 | 0 | 640.2952 | 411.927 | 228.3683 | -159.8578 | 154756713.6713
Low | 465 | 465 | 0 | 0 | 0 | 0 | 0 | 0 | 0 | 0 | 0 | 0 | 0 | 0 | 0 | 640.2952 | 411.927 | 228.3683 | -159.8578 | 154756553.8135
Low | 466 | 466 | 0 | 0 | 0 | 0 | 0 | 0 | 0 | 0 | 0 | 0 | 0 | 0 | 0 | 640.2952 | 411.927 | 228.3683 | -159.8578 | 154756393.9557
Low | 467 | 467 | 0 | 0 | 0 | 0 | 0 | 0 | 0 | 0 | 0 | 0 | 0 | 0 | 0 | 640.2952 | 411.927 | 228.3683 | -159.8578 | 154756234.098
Low | 468 | 468 | 0 | 0 | 0 | 0 | 0 | 0 | 0 | 0 | 0 | 0 | 0 | 0 | 0 | 640.2952 | 411.927 | 228.3683 | -159.8578 | 154756074.2402
Low | 469 | 469 | 0 | 0 | 0 | 0 | 0 | 0 | 0 | 0 | 0 | 0 | 0 | 0 | 0 | 640.2952 | 411.927 | 228.3683 | -159.8578 | 154755914.3824
Low | 470 | 470 | 0 | 0 | 0 | 0 | 0 | 0 | 0 | 0 | 0 | 0 | 0 | 0 | 0 | 640.2952 | 411.927 | 228.3683 | -159.8578 | 154755754.5246
Low | 471 | 471 | 0 | 0 | 0 | 0 | 0 | 0 | 0 | 0 | 0 | 0 | 0 | 0 | 0 | 640.2952 | 411.927 | 228.3683 | -159.8578 | 154755594.6668
Low | 472 | 472 | 0 | 0 | 0 | 0 | 0 | 0 | 0 | 0 | 0 | 0 | 0 | 0 | 0 | 640.2952 | 411.927 | 228.3683 | -159.8578 | 154755434.8091
Low | 473 | 473 | 0 | 0 | 0 | 0 | 0 | 0 | 0 | 0 | 0 | 0 | 0 | 0 | 0 | 640.2952 | 411.927 | 228.3683 | -159.8578 | 154755274.9513
Low | 474 | 474 | 0 | 0 | 0 | 0 | 0 | 0 | 0 | 0 | 0 | 0 | 0 | 0 | 0 | 640.2952 | 411.927 | 228.3683 | -159.8578 | 154755115.0935
Low | 475 | 475 | 0 | 0 | 0 | 0 | 0 | 0 | 0 | 0 | 0 | 0 | 0 | 0 | 0 | 640.2952 | 411.927 | 228.3683 | -159.8578 | 154754955.2357
Low | 476 | 476 | 0 | 0 | 0 | 0 | 0 | 0 | 0 | 0 | 0 | 0 | 0 | 0 | 0 | 640.2952 | 411.927 | 228.3683 | -159.8578 | 154754795.378
Low | 477 | 477 | 0 | 0 | 0 | 0 | 0 | 0 | 0 | 0 | 0 | 0 | 0 | 0 | 0 | 640.2952 | 411.927 | 228.3683 | -159.8578 | 154754635.5202
Low | 478 | 478 | 0 | 0 | 0 | 0 | 0 | 0 | 0 | 0 | 0 | 0 | 0 | 0 | 0 | 640.2952 | 411.927 | 228.3683 | -159.8578 | 154754475.6624
Low | 479 | 479 | 0 | 0 | 0 | 0 | 0 | 0 | 0 | 0 | 0 | 0 | 0 | 0 | 0 | 640.2952 | 411.927 | 228.3683 | -159.8578 | 154754315.8046
Low | 480 | 480 | 0 | 0 | 0 | 0 | 0 | 0 | 0 | 0 | 0 | 0 | 0 | 0 | 0 | 640.2952 | 411.927 | 228.3683 | -159.8578 | 154754155.9468
Low | 481 | 481 | 0 | 0 | 0 | 0 | 0 | 0 | 0 | 0 | 0 | 0 | 0 | 0 | 0 | 640.2952 | 411.927 | 228.3683 | -159.8578 | 154753996.0891
Low | 482 | 482 | 0 | 0 | 0 | 0 | 0 | 0 | 0 | 0 | 0 | 0 | 0 | 0 | 0 | 640.2952 | 411.927 | 228.3683 | -159.8578 | 154753836.2313
Low | 483 | 483 | 0 | 0 | 0 | 0 | 0 | 0 | 0 | 0 | 0 | 0 | 0 | 0 | 0 | 640.2952 | 411.927 | 228.3683 | -159.8578 | 154753676.3735
Low | 484 | 484 | 0 | 0 | 0 | 0 | 0 | 0 | 0 | 0 | 0 | 0 | 0 | 0 | 0 | 640.2952 | 411.927 | 228.3683 | -159.8578 | 154753516.5157
Low | 485 | 485 | 0 | 0 | 0 | 0 | 0 | 0 | 0 | 0 | 0 | 0 | 0 | 0 | 0 | 640.2952 | 411.927 | 228.3683 | -159.8578 | 154753356.6579
Low | 486 | 486 | 0 | 0 | 0 | 0 | 0 | 0 | 0 | 0 | 0 | 0 | 0 | 0 | 0 | 640.2952 | 411.927 | 228.3683 | -159.8578 | 154753196.8002
Low | 487 | 487 | 0 | 0 | 0 | 0 | 0 | 0 | 0 | 0 | 0 | 0 | 0 | 0 | 0 | 640.2952 | 411.927 | 228.3683 | -159.8578 | 154753036.9424
Low | 488 | 488 | 0 | 0 | 0 | 0 | 0 | 0 | 0 | 0 | 0 | 0 | 0 | 0 | 0 | 640.2952 | 411.927 | 228.3683 | -159.8578 | 154752877.0846
Low | 489 | 489 | 0 | 0 | 0 | 0 | 0 | 0 | 0 | 0 | 0 | 0 | 0 | 0 | 0 | 640.2952 | 411.927 | 228.3683 | -159.8578 | 154752717.2268
Low | 490 | 490 | 0 | 0 | 0 | 0 | 0 | 0 | 0 | 0 | 0 | 0 | 0 | 0 | 0 | 640.2952 | 411.927 | 228.3683 | -159.8578 | 154752557.369
Low | 491 | 491 | 0 | 0 | 0 | 0 | 0 | 0 | 0 | 0 | 0 | 0 | 0 | 0 | 0 | 640.2952 | 411.927 | 228.3683 | -159.8578 | 154752397.5113
Low | 492 | 492 | 0 | 0 | 0 | 0 | 0 | 0 | 0 | 0 | 0 | 0 | 0 | 0 | 0 | 640.2952 | 411.927 | 228.3683 | -159.8578 | 154752237.6535
Low | 493 | 493 | 0 | 0 | 0 | 0 | 0 | 0 | 0 | 0 | 0 | 0 | 0 | 0 | 0 | 640.2952 | 411.927 | 228.3683 | -159.8578 | 154752077.7957
Low | 494 | 494 | 0 | 0 | 0 | 0 | 0 | 0 | 0 | 0 | 0 | 0 | 0 | 0 | 0 | 640.2952 | 411.927 | 228.3683 | -159.8578 | 154751917.9379
Low | 495 | 495 | 0 | 0 | 0 | 0 | 0 | 0 | 0 | 0 | 0 | 0 | 0 | 0 | 0 | 640.2952 | 411.927 | 228.3683 | -159.8578 | 154751758.0802
Low | 496 | 496 | 0 | 0 | 0 | 0 | 0 | 0 | 0 | 0 | 0 | 0 | 0 | 0 | 0 | 640.2952 | 411.927 | 228.3683 | -159.8578 | 154751598.2224
Low | 497 | 497 | 0 | 0 | 0 | 0 | 0 | 0 | 0 | 0 | 0 | 0 | 0 | 0 | 0 | 640.2952 | 411.927 | 228.3683 | -159.8578 | 154751438.3646
Low | 498 | 498 | 0 | 0 | 0 | 0 | 0 | 0 | 0 | 0 | 0 | 0 | 0 | 0 | 0 | 640.2952 | 411.927 | 228.3683 | -159.8578 | 154751278.5068
Low | 499 | 499 | 0 | 0 | 0 | 0 | 0 | 0 | 0 | 0 | 0 | 0 | 0 | 0 | 0 | 640.2952 | 411.927 | 228.3683 | -159.8578 | 154751118.649
Low | 500 | 500 | 0 | 0 | 0 | 0 | 0 | 0 | 0 | 0 | 0 | 0 | 0 | 0 | 0 | 640.2952 | 411.927 | 228.3683 | -159.8578 | 154750958.7913
Low | 501 | 501 | 0 | 0 | 0 | 0 | 0 | 0 | 0 | 0 | 0 | 0 | 0 | 0 | 0 | 640.2952 | 411.927 | 228.3683 | -159.8578 | 154750798.9335
Low | 502 | 502 | 0 | 0 | 0 | 0 | 0 | 0 | 0 | 0 | 0 | 0 | 0 | 0 | 0 | 640.2952 | 411.927 | 228.3683 | -159.8578 | 154750639.0757
Low | 503 | 503 | 0 | 0 | 0 | 0 | 0 | 0 | 0 | 0 | 0 | 0 | 0 | 0 | 0 | 640.2952 | 411.927 | 228.3683 | -159.8578 | 154750479.2179
Low | 504 | 504 | 0 | 0 | 0 | 0 | 0 | 0 | 0 | 0 | 0 | 0 | 0 | 0 | 0 | 640.2952 | 411.927 | 228.3683 | -159.8578 | 154750319.3601
Low | 505 | 505 | 0 | 0 | 0 | 0 | 0 | 0 | 0 | 0 | 0 | 0 | 0 | 0 | 0 | 640.2952 | 411.927 | 228.3683 | -159.8578 | 154750159.5024
Low | 506 | 506 | 0 | 0 | 0 | 0 | 0 | 0 | 0 | 0 | 0 | 0 | 0 | 0 | 0 | 640.2952 | 411.927 | 228.3683 | -159.8578 | 154749999.6446
Low | 507 | 507 | 0 | 0 | 0 | 0 | 0 | 0 | 0 | 0 | 0 | 0 | 0 | 0 | 0 | 640.2952 | 411.927 | 228.3683 | -159.8578 | 154749839.7868
Low | 508 | 508 | 0 | 0 | 0 | 0 | 0 | 0 | 0 | 0 | 0 | 0 | 0 | 0 | 0 | 640.2952 | 411.927 | 228.3683 | -159.8578 | 154749679.929
Low | 509 | 509 | 0 | 0 | 0 | 0 | 0 | 0 | 0 | 0 | 0 | 0 | 0 | 0 | 0 | 640.2952 | 411.927 | 228.3683 | -159.8578 | 154749520.0712
Low | 510 | 510 | 0 | 0 | 0 | 0 | 0 | 0 | 0 | 0 | 0 | 0 | 0 | 0 | 0 | 640.2952 | 411.927 | 228.3683 | -159.8578 | 154749360.2135
Low | 511 | 511 | 0 | 0.069444 | 0.25 | 89.2361 | 89.2361 | 0 | 0 | 0 | 0 | 0 | 0 | 0 | 0 | 640.2952 | 411.927 | 228.3683 | -159.8578 | 154749200.3557
Low | 512 | 512 | 0.5 | 0.34722 | 1.25 | 446.1806 | 446.1806 | 0 | 0.11662 | 0.2988 | 0.042496 | 0.23253 | 0.075708 | 0.010767 | 0.058917 | 640.3377 | 411.9378 | 228.4 | -47.4425 | 154749152.9132
Low | 513 | 513 | 2.5 | 0.84722 | 3.05 | 1088.6806 | 1088.6806 | 0 | 2.9154 | 3.1072 | 0.44278 | 2.4181 | 0.38554 | 0.054939 | 0.30003 | 640.7805 | 411.9927 | 228.7878 | 2650.786 | 154751803.6992
Low | 514 | 514 | 6.6 | 1.2917 | 4.65 | 1659.7917 | 1659.7917 | 0 | 20.3194 | 12.0873 | 1.7258 | 9.4065 | 1.1327 | 0.16172 | 0.88147 | 642.5063 | 412.1544 | 230.3519 | 19429.8637 | 154771233.5629
Low | 515 | 515 | 11.8 | 1.4167 | 5.1 | 1820.4167 | 1820.4167 | 0 | 64.9513 | 24.0327 | 3.438 | 18.7025 | 2.5518 | 0.36504 | 1.9858 | 645.9443 | 412.5195 | 233.4249 | 62459.7926 | 154833693.3555
Low | 516 | 516 | 16.8 | 1.2083 | 4.35 | 1552.7083 | 1552.7083 | 0 | 131.6565 | 30.8392 | 4.4203 | 23.9994 | 4.7537 | 0.68136 | 3.6994 | 650.3646 | 413.2008 | 237.1638 | 126771.4253 | 154960464.7808
Low | 517 | 517 | 20.5 | 0.70833 | 2.55 | 910.2083 | 910.2083 | 0 | 196.034 | 25.7796 | 3.7022 | 20.062 | 7.1203 | 1.0226 | 5.5411 | 654.0668 | 414.2234 | 239.8435 | 188839.5471 | 155149304.3279
Low | 518 | 518 | 21.9 | 0.19444 | 0.7 | 249.8611 | 249.8611 | 0 | 223.7237 | 13.685 | 1.9691 | 10.6498 | 8.213 | 1.1818 | 6.3915 | 656.036 | 415.4051 | 240.6308 | 215536.1559 | 155364840.4838
Low | 519 | 519 | 21.9 | -0.083333 | -0.3 | -107.0833 | 0 | 107.0833 | 223.7237 | 8.213 | 1.184 | 6.3915 | 5.8679 | 0.84595 | 4.5665 | 657.22 | 416.2511 | 240.9689 | 215535.9193 | 155580376.4031
Low | 520 | 520 | 21.3 | -0.22222 | -0.8 | -285.5556 | 0 | 285.5556 | 211.6328 | 7.7305 | 1.1166 | 6.0159 | 1.6481 | 0.23806 | 1.2826 | 658.3366 | 416.4892 | 241.8475 | 203877.7843 | 155784254.1874
Low | 521 | 521 | 20.3 | -0.29167 | -1.05 | -374.7917 | 0 | 374.7917 | 192.2276 | 6.9736 | 1.0092 | 5.4269 | 0.63466 | 0.091849 | 0.4939 | 659.3459 | 416.581 | 242.7649 | 185167.5421 | 155969421.7295
Low | 522 | 522 | 19.2 | -0.34722 | -1.25 | -446.1806 | 0 | 446.1806 | 171.9595 | 6.2066 | 0.89995 | 4.83 | 2.3601 | 0.34221 | 1.8366 | 660.2458 | 416.9232 | 243.3226 | 165625.5142 | 156135047.2436
Low | 523 | 523 | 17.8 | -0.51389 | -1.85 | -660.3472 | 0 | 660.3472 | 147.7964 | 5.3239 | 0.77345 | 4.1431 | 6.4303 | 0.93417 | 5.0041 | 661.0193 | 417.8574 | 243.1619 | 142328.5767 | 156277375.8203
Low | 524 | 524 | 15.5 | -0.81944 | -2.95 | -1052.9861 | 0 | 1052.9861 | 112.0694 | 4.0822 | 0.59419 | 3.1768 | 12.2391 | 1.7815 | 9.5246 | 661.6135 | 419.6389 | 241.9746 | 107883.0553 | 156385258.8756
Low | 525 | 525 | 11.9 | -1.0972 | -3.95 | -1409.9306 | 0 | 1409.9306 | 66.0568 | 2.5865 | 0.3772 | 2.0129 | 14.1916 | 2.0696 | 11.0441 | 661.9907 | 421.7085 | 240.2822 | 63520.9 | 156448779.7756
Low | 526 | 526 | 7.6 | -1.0972 | -3.95 | -1409.9306 | 0 | 1409.9306 | 26.9433 | 1.3546 | 0.19793 | 1.0542 | 9.3608 | 1.3677 | 7.2847 | 662.1886 | 423.0762 | 239.1124 | 25810.1813 | 156474589.9569
Low | 527 | 527 | 4 | -0.77778 | -2.8 | -999.4444 | 0 | 999.4444 | 7.4635 | 0.63505 | 0.092965 | 0.49421 | 3.3627 | 0.49227 | 2.6169 | 662.2816 | 423.5685 | 238.7131 | 7028.9008 | 156481618.8577
Low | 528 | 528 | 2 | -0.41667 | -1.5 | -535.4167 | 0 | 535.4167 | 1.8659 | 0.30633 | 0.044929 | 0.23839 | 0.7645 | 0.11213 | 0.59494 | 662.3265 | 423.6806 | 238.6459 | 1631.9479 | 156483250.8056
Low | 529 | 529 | 1 | -0.27778 | -1 | -356.9444 | 0 | 356.9444 | 0.46647 | 0.15177 | 0.022301 | 0.11811 | 0.20518 | 0.03015 | 0.15967 | 662.3488 | 423.7107 | 238.6381 | 282.7034 | 156483533.509
Low | 530 | 530 | 0 | -0.13889 | -0.5 | -178.4722 | 0 | 178.4722 | 0 | 0 | 0 | 0 | 0 | 0 | 0 | 662.3488 | 423.7107 | 238.6381 | -167.0466 | 156483366.4623
Low | 531 | 531 | 0 | 0 | 0 | 0 | 0 | 0 | 0 | 0 | 0 | 0 | 0 | 0 | 0 | 662.3488 | 423.7107 | 238.6381 | -167.0466 | 156483199.4157
Low | 532 | 532 | 0 | 0.027778 | 0.1 | 35.6944 | 35.6944 | 0 | 0 | 0 | 0 | 0 | 0 | 0 | 0 | 662.3488 | 423.7107 | 238.6381 | -167.0466 | 156483032.369
Low | 533 | 533 | 0.2 | 0.16667 | 0.6 | 214.1667 | 214.1667 | 0 | 0.018659 | 0.073097 | 0.010822 | 0.056885 | 0.030264 | 0.0044807 | 0.023552 | 662.3596 | 423.7152 | 238.6444 | -149.0611 | 156482883.308
Low | 534 | 534 | 1.2 | 0.41667 | 1.5 | 535.4167 | 535.4167 | 0 | 0.67172 | 0.82487 | 0.12236 | 0.64192 | 0.18237 | 0.027051 | 0.14192 | 662.482 | 423.7423 | 238.7397 | 480.5222 | 156483363.8302
Low | 535 | 535 | 3.2 | 0.55556 | 2 | 713.8889 | 713.8889 | 0 | 4.7767 | 2.7839 | 0.41372 | 2.1665 | 0.49945 | 0.074223 | 0.38867 | 662.8957 | 423.8165 | 239.0792 | 4438.0846 | 156487801.9147
Low | 536 | 536 | 5.2 | 0.69444 | 2.5 | 892.3611 | 892.3611 | 0 | 12.6133 | 5.4926 | 0.81779 | 4.2744 | 0.85235 | 0.12691 | 0.66331 | 663.7135 | 423.9434 | 239.7701 | 11993.4009 | 156499795.3157
Low | 537 | 537 | 8.2 | 1.0833 | 3.9 | 1392.0833 | 1392.0833 | 0 | 31.3654 | 12.9129 | 1.9262 | 10.049 | 1.4979 | 0.22343 | 1.1656 | 665.6397 | 424.1668 | 241.4728 | 30072.159 | 156529867.4747
Low | 538 | 538 | 13 | 1.4722 | 5.3 | 1891.8056 | 1891.8056 | 0 | 78.8334 | 27.5852 | 4.1225 | 21.4671 | 2.9917 | 0.4471 | 2.3282 | 669.7621 | 424.6139 | 245.1482 | 75836.1463 | 156605703.621
Low | 539 | 539 | 18.8 | 1.4028 | 5.05 | 1802.5694 | 1802.5694 | 0 | 164.8692 | 39.8323 | 5.9638 | 30.9979 | 5.944 | 0.88995 | 4.6257 | 675.7259 | 425.5039 | 250.222 | 158784.4846 | 156764488.1056
Low | 540 | 540 | 23.1 | 0.79167 | 2.85 | 1017.2917 | 1017.2917 | 0 | 248.9131 | 32.7444 | 4.9117 | 25.482 | 9.2449 | 1.3867 | 7.1945 | 680.6375 | 426.8906 | 253.7469 | 239813.4746 | 157004301.5802
Low | 541 | 541 | 24.5 | 0.19444 | 0.7 | 249.8611 | 249.8611 | 0 | 279.9986 | 16.6884 | 2.5079 | 12.9871 | 10.5668 | 1.588 | 8.2232 | 683.1454 | 428.4786 | 254.6669 | 269784.1707 | 157274085.7509
Low | 542 | 542 | 24.5 | -0.027778 | -0.1 | -35.6944 | 0 | 35.6944 | 279.9986 | 10.5668 | 1.5909 | 8.2232 | 9.6923 | 1.4592 | 7.5426 | 684.7363 | 429.9378 | 254.7985 | 269784.0785 | 157543869.8294
Low | 543 | 543 | 24.3 | -0.125 | -0.45 | -160.625 | 0 | 160.625 | 275.4459 | 10.3699 | 1.5641 | 8.07 | 6.4667 | 0.9754 | 5.0325 | 686.3005 | 430.9132 | 255.3873 | 265394.1064 | 157809263.9358
Low | 544 | 544 | 23.6 | -0.27778 | -1 | -356.9444 | 0 | 356.9444 | 259.8051 | 9.7021 | 1.4661 | 7.5503 | 1.2782 | 0.19315 | 0.9947 | 687.7666 | 431.1063 | 256.6602 | 250313.0979 | 158059577.0337
Low | 545 | 545 | 22.3 | -0.48611 | -1.75 | -624.6528 | 0 | 624.6528 | 231.9709 | 8.5469 | 1.2939 | 6.6513 | 5.3828 | 0.8149 | 4.189 | 689.0605 | 431.9212 | 257.1392 | 223476.18 | 158283053.2137
Low | 546 | 546 | 20.1 | -0.52778 | -1.9 | -678.1944 | 0 | 678.1944 | 188.4585 | 6.8291 | 1.0358 | 5.3145 | 6.8026 | 1.0317 | 5.2938 | 690.0962 | 432.953 | 257.1433 | 181523.4972 | 158464576.7109
Low | 547 | 547 | 18.5 | -0.40278 | -1.45 | -517.5694 | 0 | 517.5694 | 159.6494 | 5.7526 | 0.87407 | 4.4767 | 3.8225 | 0.5808 | 2.9747 | 690.9703 | 433.5338 | 257.4365 | 153746.7319 | 158618323.4429
Low | 548 | 548 | 17.2 | -0.30556 | -1.1 | -392.6389 | 0 | 392.6389 | 138.0005 | 4.976 | 0.75745 | 3.8723 | 1.7774 | 0.27056 | 1.3832 | 691.7277 | 433.8043 | 257.9234 | 132873.4936 | 158751196.9365
Low | 549 | 549 | 16.3 | -0.25 | -0.9 | -321.25 | 0 | 321.25 | 123.9364 | 4.4864 | 0.68417 | 3.4913 | 0.75002 | 0.11438 | 0.58367 | 692.4119 | 433.9187 | 258.4932 | 119313.1323 | 158870510.0687
Low | 550 | 550 | 15.4 | -0.22222 | -0.8 | -285.5556 | 0 | 285.5556 | 110.628 | 4.0337 | 0.61626 | 3.1391 | 0.36386 | 0.05559 | 0.28316 | 693.0282 | 433.9743 | 259.0539 | 106481.3723 | 158976991.441
Low | 551 | 551 | 14.7 | -0.15278 | -0.55 | -196.3194 | 0 | 196.3194 | 100.7995 | 3.7059 | 0.5672 | 2.8839 | 0.81997 | 0.1255 | 0.63811 | 693.5954 | 434.0998 | 259.4956 | 97004.8306 | 159073996.2716
Low | 552 | 552 | 14.3 | -0.13889 | -0.5 | -178.4722 | 0 | 178.4722 | 95.3885 | 3.5276 | 0.54091 | 2.7452 | 0.97549 | 0.14958 | 0.75914 | 694.1363 | 434.2494 | 259.8869 | 91787.4567 | 159165783.7283
Low | 553 | 553 | 13.7 | -0.13889 | -0.5 | -178.4722 | 0 | 178.4722 | 87.5518 | 3.2723 | 0.50266 | 2.5465 | 0.8272 | 0.12707 | 0.64374 | 694.6389 | 434.3764 | 260.2625 | 84231.3938 | 159250015.1221
Low | 554 | 554 | 13.3 | -0.083333 | -0.3 | -107.0833 | 0 | 107.0833 | 82.5139 | 3.1097 | 0.47855 | 2.42 | 1.6855 | 0.25938 | 1.3117 | 695.1175 | 434.6358 | 260.4817 | 79373.9403 | 159329389.0624
Low | 555 | 555 | 13.1 | -0.027778 | -0.1 | -35.6944 | 0 | 35.6944 | 80.0509 | 3.0307 | 0.46723 | 2.3585 | 2.5631 | 0.39514 | 1.9946 | 695.5847 | 435.031 | 260.5538 | 76999.2099 | 159406388.2723
Low | 556 | 556 | 13.1 | 0.027778 | 0.1 | 35.6944 | 35.6944 | 0 | 80.0509 | 3.4983 | 0.54029 | 2.7224 | 3.0307 | 0.46807 | 2.3585 | 696.125 | 435.499 | 260.626 | 76999.1593 | 159483387.4316
Low | 557 | 557 | 13.3 | 0.097222 | 0.35 | 124.9306 | 124.9306 | 0 | 82.5139 | 4.7713 | 0.73823 | 3.7131 | 3.1097 | 0.48114 | 2.42 | 696.8632 | 435.9802 | 260.8831 | 79373.6594 | 159562761.0909
Low | 558 | 558 | 13.8 | 0.16667 | 0.6 | 214.1667 | 214.1667 | 0 | 88.8345 | 6.2694 | 0.97175 | 4.8789 | 3.3139 | 0.51365 | 2.5789 | 697.835 | 436.4938 | 261.3412 | 85467.4512 | 159648228.5421
Low | 559 | 559 | 14.5 | 0.375 | 1.35 | 481.875 | 481.875 | 0 | 98.0753 | 10.6031 | 1.6464 | 8.2515 | 3.6159 | 0.56148 | 2.814 | 699.4814 | 437.0553 | 262.4261 | 94376.2392 | 159742604.7814
Low | 560 | 560 | 16.5 | 0.34722 | 1.25 | 446.1806 | 446.1806 | 0 | 126.9965 | 11.9539 | 1.8595 | 9.3026 | 4.5919 | 0.71429 | 3.5735 | 701.3409 | 437.7696 | 263.5713 | 122259.9376 | 159864864.7189
Low | 561 | 561 | 17 | 0.069444 | 0.25 | 89.2361 | 89.2361 | 0 | 134.8098 | 6.3809 | 0.99435 | 4.9657 | 4.8639 | 0.75795 | 3.7851 | 702.3353 | 438.5276 | 263.8077 | 129793.0846 | 159994657.8035
Low | 562 | 562 | 17 | 0 | 0 | 0 | 0 | 0 | 134.8098 | 4.8639 | 0.7593 | 3.7851 | 4.8639 | 0.7593 | 3.7851 | 703.0946 | 439.2869 | 263.8077 | 129793.0846 | 160124450.8882
Low | 563 | 563 | 17 | -0.22222 | -0.8 | -285.5556 | 0 | 285.5556 | 134.8098 | 4.8639 | 0.76065 | 3.7851 | 0.0094227 | 0.0014736 | 0.0073328 | 703.8552 | 439.2883 | 264.5669 | 129792.5532 | 160254243.4413
Low | 564 | 564 | 15.4 | -0.95833 | -3.45 | -1231.4583 | 0 | 1231.4583 | 110.628 | 4.0337 | 0.63195 | 3.1391 | 14.9308 | 2.3392 | 11.6193 | 704.4872 | 441.6275 | 262.8597 | 106478.7082 | 160360722.1496
Low | 565 | 565 | 10.1 | -1.4722 | -5.3 | -1891.8056 | 0 | 1891.8056 | 47.5846 | 2.0087 | 0.31526 | 1.5632 | 17.0985 | 2.6835 | 13.3062 | 704.8024 | 444.311 | 260.4914 | 45696.6535 | 160406418.8031
Low | 566 | 566 | 4.8 | -1.4028 | -5.05 | -1802.5694 | 0 | 1802.5694 | 10.7475 | 0.77783 | 0.12229 | 0.60531 | 7.8745 | 1.238 | 6.128 | 704.9247 | 445.549 | 259.3757 | 10180.677 | 160416599.4801
Low | 567 | 567 | 0 | -0.66667 | -2.4 | -856.6667 | 0 | 856.6667 | 0 | 0 | 0 | 0 | 0 | 0 | 0 | 704.9247 | 445.549 | 259.3757 | -181.563 | 160416417.9171
Low | 568 | 568 | 0 | 0 | 0 | 0 | 0 | 0 | 0 | 0 | 0 | 0 | 0 | 0 | 0 | 704.9247 | 445.549 | 259.3757 | -181.563 | 160416236.3541
Low | 569 | 569 | 0 | 0 | 0 | 0 | 0 | 0 | 0 | 0 | 0 | 0 | 0 | 0 | 0 | 704.9247 | 445.549 | 259.3757 | -181.563 | 160416054.7912
Low | 570 | 570 | 0 | 0 | 0 | 0 | 0 | 0 | 0 | 0 | 0 | 0 | 0 | 0 | 0 | 704.9247 | 445.549 | 259.3757 | -181.563 | 160415873.2282
Low | 571 | 571 | 0 | 0 | 0 | 0 | 0 | 0 | 0 | 0 | 0 | 0 | 0 | 0 | 0 | 704.9247 | 445.549 | 259.3757 | -181.563 | 160415691.6652
Low | 572 | 572 | 0 | 0 | 0 | 0 | 0 | 0 | 0 | 0 | 0 | 0 | 0 | 0 | 0 | 704.9247 | 445.549 | 259.3757 | -181.563 | 160415510.1023
Low | 573 | 573 | 0 | 0 | 0 | 0 | 0 | 0 | 0 | 0 | 0 | 0 | 0 | 0 | 0 | 704.9247 | 445.549 | 259.3757 | -181.563 | 160415328.5393
Low | 574 | 574 | 0 | 0 | 0 | 0 | 0 | 0 | 0 | 0 | 0 | 0 | 0 | 0 | 0 | 704.9247 | 445.549 | 259.3757 | -181.563 | 160415146.9763
Low | 575 | 575 | 0 | 0 | 0 | 0 | 0 | 0 | 0 | 0 | 0 | 0 | 0 | 0 | 0 | 704.9247 | 445.549 | 259.3757 | -181.563 | 160414965.4134
Low | 576 | 576 | 0 | 0 | 0 | 0 | 0 | 0 | 0 | 0 | 0 | 0 | 0 | 0 | 0 | 704.9247 | 445.549 | 259.3757 | -181.563 | 160414783.8504
Low | 577 | 577 | 0 | 0 | 0 | 0 | 0 | 0 | 0 | 0 | 0 | 0 | 0 | 0 | 0 | 704.9247 | 445.549 | 259.3757 | -181.563 | 160414602.2874
Low | 578 | 578 | 0 | 0 | 0 | 0 | 0 | 0 | 0 | 0 | 0 | 0 | 0 | 0 | 0 | 704.9247 | 445.549 | 259.3757 | -181.563 | 160414420.7245
Low | 579 | 579 | 0 | 0 | 0 | 0 | 0 | 0 | 0 | 0 | 0 | 0 | 0 | 0 | 0 | 704.9247 | 445.549 | 259.3757 | -181.563 | 160414239.1615
Low | 580 | 580 | 0 | 0 | 0 | 0 | 0 | 0 | 0 | 0 | 0 | 0 | 0 | 0 | 0 | 704.9247 | 445.549 | 259.3757 | -181.563 | 160414057.5985
Low | 581 | 581 | 0 | 0 | 0 | 0 | 0 | 0 | 0 | 0 | 0 | 0 | 0 | 0 | 0 | 704.9247 | 445.549 | 259.3757 | -181.563 | 160413876.0355
Low | 582 | 582 | 0 | 0 | 0 | 0 | 0 | 0 | 0 | 0 | 0 | 0 | 0 | 0 | 0 | 704.9247 | 445.549 | 259.3757 | -181.563 | 160413694.4726
Low | 583 | 583 | 0 | 0 | 0 | 0 | 0 | 0 | 0 | 0 | 0 | 0 | 0 | 0 | 0 | 704.9247 | 445.549 | 259.3757 | -181.563 | 160413512.9096
Low | 584 | 584 | 0 | 0 | 0 | 0 | 0 | 0 | 0 | 0 | 0 | 0 | 0 | 0 | 0 | 704.9247 | 445.549 | 259.3757 | -181.563 | 160413331.3466
Low | 585 | 585 | 0 | 0 | 0 | 0 | 0 | 0 | 0 | 0 | 0 | 0 | 0 | 0 | 0 | 704.9247 | 445.549 | 259.3757 | -181.563 | 160413149.7837
Low | 586 | 586 | 0 | 0 | 0 | 0 | 0 | 0 | 0 | 0 | 0 | 0 | 0 | 0 | 0 | 704.9247 | 445.549 | 259.3757 | -181.563 | 160412968.2207
Low | 587 | 587 | 0 | 0 | 0 | 0 | 0 | 0 | 0 | 0 | 0 | 0 | 0 | 0 | 0 | 704.9247 | 445.549 | 259.3757 | -181.563 | 160412786.6577
Low | 588 | 588 | 0 | 0 | 0 | 0 | 0 | 0 | 0 | 0 | 0 | 0 | 0 | 0 | 0 | 704.9247 | 445.549 | 259.3757 | -181.563 | 160412605.0948
Low | 589 | 589 | 0 | 0 | 0 | 0 | 0 | 0 | 0 | 0 | 0 | 0 | 0 | 0 | 0 | 704.9247 | 445.549 | 259.3757 | -181.563 | 160412423.5318
Middle | 590 | 1 | 0 | 0 | 0 | 0 | 0 | 0 | 0 | 0 | 0 | 0 | 0 | 0 | 0 | 704.9247 | 445.549 | 259.3757 | -181.563 | 160412241.9688
Middle | 591 | 2 | 0 | 0 | 0 | 0 | 0 | 0 | 0 | 0 | 0 | 0 | 0 | 0 | 0 | 704.9247 | 445.549 | 259.3757 | -181.563 | 160412060.4058
Middle | 592 | 3 | 0 | 0 | 0 | 0 | 0 | 0 | 0 | 0 | 0 | 0 | 0 | 0 | 0 | 704.9247 | 445.549 | 259.3757 | -181.563 | 160411878.8429
Middle | 593 | 4 | 0 | 0 | 0 | 0 | 0 | 0 | 0 | 0 | 0 | 0 | 0 | 0 | 0 | 704.9247 | 445.549 | 259.3757 | -181.563 | 160411697.2799
Middle | 594 | 5 | 0 | 0 | 0 | 0 | 0 | 0 | 0 | 0 | 0 | 0 | 0 | 0 | 0 | 704.9247 | 445.549 | 259.3757 | -181.563 | 160411515.7169
Middle | 595 | 6 | 0 | 0 | 0 | 0 | 0 | 0 | 0 | 0 | 0 | 0 | 0 | 0 | 0 | 704.9247 | 445.549 | 259.3757 | -181.563 | 160411334.154
Middle | 596 | 7 | 0 | 0 | 0 | 0 | 0 | 0 | 0 | 0 | 0 | 0 | 0 | 0 | 0 | 704.9247 | 445.549 | 259.3757 | -181.563 | 160411152.591
Middle | 597 | 8 | 0 | 0 | 0 | 0 | 0 | 0 | 0 | 0 | 0 | 0 | 0 | 0 | 0 | 704.9247 | 445.549 | 259.3757 | -181.563 | 160410971.028
Middle | 598 | 9 | 0 | 0 | 0 | 0 | 0 | 0 | 0 | 0 | 0 | 0 | 0 | 0 | 0 | 704.9247 | 445.549 | 259.3757 | -181.563 | 160410789.4651
Middle | 599 | 10 | 0 | 0 | 0 | 0 | 0 | 0 | 0 | 0 | 0 | 0 | 0 | 0 | 0 | 704.9247 | 445.549 | 259.3757 | -181.563 | 160410607.9021
Middle | 600 | 11 | 0 | 0.13889 | 0.5 | 178.4722 | 178.4722 | 0 | 0 | 0 | 0 | 0 | 0 | 0 | 0 | 704.9247 | 445.549 | 259.3757 | -181.563 | 160410426.3391
Middle | 601 | 12 | 1 | 0.29167 | 1.05 | 374.7917 | 374.7917 | 0 | 0.46647 | 0.52656 | 0.087906 | 0.40977 | 0.15177 | 0.025337 | 0.11811 | 705.0126 | 445.5744 | 259.4382 | 268.1432 | 160410694.4824
Middle | 602 | 13 | 2.1 | 0.52778 | 1.9 | 678.1944 | 678.1944 | 0 | 2.0571 | 1.7463 | 0.29201 | 1.359 | 0.32205 | 0.053854 | 0.25062 | 705.3046 | 445.6282 | 259.6764 | 1801.624 | 160412496.1064
Middle | 603 | 14 | 4.8 | 0.97222 | 3.5 | 1249.3056 | 1249.3056 | 0 | 10.7475 | 6.7745 | 1.1347 | 5.272 | 0.77783 | 0.13029 | 0.60531 | 706.4394 | 445.7585 | 260.6808 | 10179.7634 | 160422675.8698
Middle | 604 | 15 | 9.1 | 1.3056 | 4.7 | 1677.6389 | 1677.6389 | 0 | 38.6284 | 16.9949 | 2.8514 | 13.2256 | 1.7283 | 0.28998 | 1.345 | 709.2907 | 446.0485 | 263.2422 | 37059.5279 | 160459735.3977
Middle | 605 | 16 | 14.2 | 1.4861 | 5.35 | 1909.6528 | 1909.6528 | 0 | 94.059 | 30.6012 | 5.1427 | 23.8141 | 3.4841 | 0.58552 | 2.7114 | 714.4334 | 446.634 | 267.7994 | 90500.1304 | 160550235.5282
Middle | 606 | 17 | 19.8 | 1.5694 | 5.65 | 2016.7361 | 2016.7361 | 0 | 182.8749 | 46.548 | 7.8356 | 36.2242 | 6.6167 | 1.1138 | 5.1492 | 722.269 | 447.7478 | 274.5212 | 176127.8252 | 160726363.3533
Middle | 607 | 18 | 25.5 | 1.4861 | 5.35 | 1909.6528 | 1909.6528 | 0 | 303.3221 | 60.289 | 10.1654 | 46.9175 | 11.5929 | 1.9547 | 9.0217 | 732.4344 | 449.7025 | 282.7319 | 292252.0252 | 161018615.3785
Middle | 608 | 19 | 30.5 | 1.2917 | 4.65 | 1659.7917 | 1659.7917 | 0 | 433.9337 | 68.4733 | 11.5644 | 53.2866 | 17.8496 | 3.0146 | 13.8908 | 743.9988 | 452.7171 | 291.2817 | 418176.0403 | 161436791.4188
Middle | 609 | 20 | 34.8 | 1.1528 | 4.15 | 1481.3194 | 1481.3194 | 0 | 564.9138 | 76.4742 | 12.9369 | 59.513 | 24.9242 | 4.2164 | 19.3963 | 756.9357 | 456.9335 | 300.0022 | 544455.2385 | 161981246.6573
Middle | 610 | 21 | 38.8 | 1.125 | 4.05 | 1445.625 | 1445.625 | 0 | 702.2426 | 89.2077 | 15.1157 | 69.4223 | 33.1175 | 5.6116 | 25.7723 | 772.0514 | 462.545 | 309.5064 | 676854.9855 | 162658101.6428
Middle | 611 | 22 | 42.9 | 1.0556 | 3.8 | 1356.3889 | 1356.3889 | 0 | 858.4961 | 101.5093 | 17.2284 | 78.9956 | 43.3203 | 7.3524 | 33.7123 | 789.2798 | 469.8974 | 319.3824 | 827500.8299 | 163485602.4727
Middle | 612 | 23 | 46.4 | 0.75 | 2.7 | 963.75 | 963.75 | 0 | 1004.2913 | 98.3374 | 16.7174 | 76.5272 | 53.6194 | 9.1153 | 41.7272 | 805.9972 | 479.0128 | 326.9844 | 968064.8709 | 164453667.3436
Middle | 613 | 24 | 48.3 | 0.31944 | 1.15 | 410.4861 | 410.4861 | 0 | 1088.2232 | 79.6954 | 13.5704 | 62.0198 | 59.869 | 10.1944 | 46.5906 | 819.5675 | 489.2071 | 330.3604 | 1048986.0252 | 165502653.3688
Middle | 614 | 25 | 48.7 | 0.027778 | 0.1 | 35.6944 | 35.6944 | 0 | 1106.3222 | 62.9845 | 10.7424 | 49.0152 | 61.2462 | 10.4459 | 47.6624 | 830.3099 | 499.653 | 330.6569 | 1066436.1177 | 166569089.4865
Middle | 615 | 26 | 48.5 | -0.041667 | -0.15 | -53.5417 | 0 | 53.5417 | 1097.2541 | 60.5549 | 10.3448 | 47.1244 | 57.9581 | 9.9012 | 45.1036 | 840.6547 | 509.5542 | 331.1005 | 1057692.6671 | 167626782.1536
Middle | 616 | 27 | 48.4 | -0.041667 | -0.15 | -53.5417 | 0 | 53.5417 | 1092.734 | 60.2112 | 10.3028 | 46.857 | 57.6198 | 9.8594 | 44.8403 | 850.9575 | 519.4136 | 331.5439 | 1053334.2792 | 168680116.4329
Middle | 617 | 28 | 48.2 | -0.083333 | -0.3 | -107.0833 | 0 | 107.0833 | 1083.7218 | 59.528 | 10.2024 | 46.3253 | 54.3666 | 9.3178 | 42.3087 | 861.1599 | 528.7314 | 332.4285 | 1044644.49 | 169724760.9229
Middle | 618 | 29 | 47.8 | -0.16667 | -0.6 | -214.1667 | 0 | 214.1667 | 1065.8093 | 58.1778 | 9.9872 | 45.2746 | 47.9407 | 8.2298 | 37.3079 | 871.1471 | 536.9612 | 334.1859 | 1027372.8599 | 170752133.7828
Middle | 619 | 30 | 47 | -0.26389 | -0.95 | -339.0972 | 0 | 339.0972 | 1030.4322 | 55.5414 | 9.55 | 43.2229 | 39.6038 | 6.8097 | 30.8201 | 880.6972 | 543.7709 | 336.9263 | 993261.9016 | 171745395.6843
Middle | 620 | 31 | 45.9 | -0.29167 | -1.05 | -374.7917 | 0 | 374.7917 | 982.7637 | 52.0535 | 8.9648 | 40.5086 | 34.8506 | 6.002 | 27.1211 | 889.6619 | 549.7729 | 339.889 | 947299.8752 | 172692695.5595
Middle | 621 | 32 | 44.9 | -0.20833 | -0.75 | -267.7083 | 0 | 267.7083 | 940.4082 | 49.0177 | 8.4556 | 38.1461 | 36.9976 | 6.3821 | 28.7919 | 898.1175 | 556.155 | 341.9625 | 906461.1238 | 173599156.6833
Middle | 622 | 33 | 44.4 | -0.083333 | -0.3 | -107.0833 | 0 | 107.0833 | 919.5803 | 47.5471 | 8.2151 | 37.0016 | 42.7926 | 7.3936 | 33.3016 | 906.3326 | 563.5486 | 342.784 | 886379.2112 | 174485535.8945
Middle | 623 | 34 | 44.3 | 0.013889 | 0.05 | 17.8472 | 17.8472 | 0 | 915.4427 | 48.0473 | 8.3149 | 37.3909 | 47.2567 | 8.178 | 36.7756 | 914.6474 | 571.7266 | 342.9208 | 882389.8329 | 175367925.7274
Middle | 624 | 35 | 44.5 | 0.11111 | 0.4 | 142.7778 | 142.7778 | 0 | 923.7272 | 54.1923 | 9.3933 | 42.173 | 47.8387 | 8.292 | 37.2286 | 924.0408 | 580.0187 | 344.0221 | 890376.622 | 176258302.3495
Middle | 625 | 36 | 45.1 | 0.16667 | 0.6 | 214.1667 | 214.1667 | 0 | 948.8046 | 59.2736 | 10.2906 | 46.1273 | 49.6147 | 8.6137 | 38.6107 | 934.3313 | 588.6323 | 345.699 | 914554.0082 | 177172856.3577
Middle | 626 | 37 | 45.7 | 0.125 | 0.45 | 160.625 | 160.625 | 0 | 974.2179 | 58.7767 | 10.2206 | 45.7406 | 51.4362 | 8.9442 | 40.0281 | 944.5519 | 597.5765 | 346.9754 | 939055.4947 | 178111911.8524
Middle | 627 | 38 | 46 | 0.041667 | 0.15 | 53.5417 | 53.5417 | 0 | 987.0505 | 54.827 | 9.549 | 42.667 | 52.3641 | 9.1201 | 40.7503 | 954.101 | 606.6966 | 347.4044 | 951427.8169 | 179063339.6693
Middle | 628 | 39 | 46 | 0 | 0 | 0 | 0 | 0 | 987.0505 | 52.3641 | 9.1346 | 40.7503 | 52.3641 | 9.1346 | 40.7503 | 963.2356 | 615.8312 | 347.4044 | 951427.8169 | 180014767.4863
Middle | 629 | 40 | 46 | 0.013889 | 0.05 | 17.8472 | 17.8472 | 0 | 987.0505 | 53.1851 | 9.2926 | 41.3892 | 52.3641 | 9.1492 | 40.7503 | 972.5282 | 624.9804 | 347.5478 | 951427.7165 | 180966195.2028
Middle | 630 | 41 | 46.1 | 0.097222 | 0.35 | 124.9306 | 124.9306 | 0 | 991.3467 | 58.4353 | 10.2262 | 45.475 | 52.676 | 9.2183 | 40.993 | 982.7544 | 634.1987 | 348.5557 | 955569.2085 | 181921764.4113
Middle | 631 | 42 | 46.7 | 0.22222 | 0.8 | 285.5556 | 285.5556 | 0 | 1017.3198 | 67.91 | 11.9031 | 52.8482 | 54.5745 | 9.5657 | 42.4705 | 994.6575 | 643.7644 | 350.8931 | 980609.6523 | 182902374.0636
Middle | 632 | 43 | 47.7 | 0.30556 | 1.1 | 392.6389 | 392.6389 | 0 | 1061.3545 | 76.5725 | 13.4427 | 59.5895 | 57.8436 | 10.1548 | 45.0145 | 1008.1003 | 653.9192 | 354.1811 | 1023063.7508 | 183925437.8144
Middle | 633 | 44 | 48.9 | 0.36111 | 1.3 | 464.0278 | 464.0278 | 0 | 1115.4277 | 84.6339 | 14.8815 | 65.863 | 61.943 | 10.8916 | 48.2047 | 1022.9817 | 664.8108 | 358.1709 | 1075195.9779 | 185000633.7923
Middle | 634 | 45 | 50.3 | 0.375 | 1.35 | 481.875 | 481.875 | 0 | 1180.2111 | 91.2133 | 16.0637 | 70.9831 | 66.975 | 11.795 | 52.1206 | 1039.0454 | 676.6059 | 362.4395 | 1137654.2698 | 186138288.0621
Middle | 635 | 46 | 51.6 | 0.31944 | 1.15 | 410.4861 | 410.4861 | 0 | 1242.0044 | 93.0756 | 16.4175 | 72.4324 | 71.8945 | 12.6814 | 55.949 | 1055.4629 | 689.2873 | 366.1756 | 1197230.0371 | 187335518.0991
Middle | 636 | 47 | 52.6 | 0.19444 | 0.7 | 249.8611 | 249.8611 | 0 | 1290.6105 | 88.9872 | 15.7211 | 69.2507 | 75.8445 | 13.3992 | 59.023 | 1071.184 | 702.6865 | 368.4975 | 1244092.3617 | 188579610.4609
Middle | 637 | 48 | 53 | 0.055556 | 0.2 | 71.3889 | 71.3889 | 0 | 1310.3142 | 81.2492 | 14.3766 | 63.2289 | 77.4656 | 13.7071 | 60.2845 | 1085.5606 | 716.3936 | 369.167 | 1263089.3331 | 189842699.794
Middle | 638 | 49 | 53 | -0.013889 | -0.05 | -17.8472 | 0 | 17.8472 | 1310.3142 | 77.4656 | 13.7286 | 60.2845 | 76.5197 | 13.561 | 59.5484 | 1099.2892 | 729.9545 | 369.3346 | 1263089.2158 | 191105789.0097
Middle | 639 | 50 | 52.9 | -0.041667 | -0.15 | -53.5417 | 0 | 53.5417 | 1305.3743 | 77.0581 | 13.6778 | 59.9674 | 74.2257 | 13.1751 | 57.7632 | 1112.967 | 743.1296 | 369.8374 | 1258326.0113 | 192364115.0211
Middle | 640 | 51 | 52.7 | -0.041667 | -0.15 | -53.5417 | 0 | 53.5417 | 1295.5225 | 76.2475 | 13.5551 | 59.3366 | 73.4259 | 13.0535 | 57.1408 | 1126.5221 | 756.1831 | 370.339 | 1248826.9402 | 193612941.9613
Middle | 641 | 52 | 52.6 | 0.055556 | 0.2 | 71.3889 | 71.3889 | 0 | 1290.6105 | 79.5995 | 14.1731 | 61.9452 | 75.8445 | 13.5045 | 59.023 | 1140.6953 | 769.6876 | 371.0076 | 1244090.6047 | 194857032.5659
Middle | 642 | 53 | 53.1 | 0.23611 | 0.85 | 303.4028 | 303.4028 | 0 | 1315.2635 | 93.9852 | 16.7607 | 73.1402 | 77.8745 | 13.8876 | 60.6027 | 1157.4559 | 783.5753 | 373.8807 | 1267857.881 | 196124890.447
Middle | 643 | 54 | 54.3 | 0.29167 | 1.05 | 374.7917 | 374.7917 | 0 | 1375.3821 | 103.25 | 18.4416 | 80.3502 | 82.8988 | 14.8067 | 64.5127 | 1175.8975 | 798.3819 | 377.5156 | 1325819.1166 | 197450709.5635
Middle | 644 | 55 | 55.2 | 0.16667 | 0.6 | 214.1667 | 214.1667 | 0 | 1421.3527 | 98.6324 | 17.6442 | 76.7568 | 86.8104 | 15.5294 | 67.5568 | 1193.5418 | 813.9113 | 379.6305 | 1370140.4987 | 198820850.0622
Middle | 645 | 56 | 55.5 | 0.097222 | 0.35 | 124.9306 | 124.9306 | 0 | 1436.8442 | 95.0756 | 17.0344 | 73.9888 | 88.142 | 15.7921 | 68.593 | 1210.5762 | 829.7034 | 380.8727 | 1385075.8266 | 200205925.8888
Middle | 646 | 57 | 55.9 | 0.11111 | 0.4 | 142.7778 | 142.7778 | 0 | 1457.6301 | 97.9205 | 17.5713 | 76.2027 | 89.9392 | 16.1391 | 69.9916 | 1228.1475 | 845.8425 | 382.3049 | 1405115.684 | 201611041.5728
Middle | 647 | 58 | 56.3 | 0.11111 | 0.4 | 142.7778 | 142.7778 | 0 | 1478.5653 | 99.7998 | 17.9362 | 77.6652 | 91.7614 | 16.4916 | 71.4097 | 1246.0837 | 862.3341 | 383.7496 | 1425299.4528 | 203036341.0256
Middle | 648 | 59 | 56.7 | 0.083333 | 0.3 | 107.0833 | 107.0833 | 0 | 1499.6497 | 99.6805 | 17.9425 | 77.5724 | 93.6089 | 16.8496 | 72.8474 | 1264.0262 | 879.1837 | 384.8425 | 1445627.3877 | 204481968.4134
Middle | 649 | 60 | 56.9 | 0.013889 | 0.05 | 17.8472 | 17.8472 | 0 | 1510.2479 | 95.5576 | 17.2269 | 74.3639 | 94.5421 | 17.0438 | 73.5736 | 1281.2531 | 896.2275 | 385.0256 | 1455845.5796 | 205937813.993
Middle | 650 | 61 | 56.8 | -0.125 | -0.45 | -160.625 | 0 | 160.625 | 1504.9442 | 94.0747 | 16.9857 | 73.2099 | 84.9512 | 15.3384 | 66.1099 | 1298.2388 | 911.5659 | 386.6729 | 1450730.769 | 207388544.7619
Middle | 651 | 62 | 56 | -0.36111 | -1.3 | -464.0278 | 0 | 464.0278 | 1462.8499 | 90.3924 | 16.346 | 70.3443 | 64.4068 | 11.6469 | 50.1221 | 1314.5848 | 923.2128 | 391.3719 | 1410142.0397 | 208798686.8016
Middle | 652 | 63 | 54.2 | -0.54167 | -1.95 | -696.0417 | 0 | 696.0417 | 1370.3209 | 82.4719 | 14.9366 | 64.1804 | 44.7464 | 8.1041 | 34.8221 | 1329.5213 | 931.3169 | 398.2044 | 1320924.8469 | 210119611.6485
Middle | 653 | 64 | 52.1 | -0.56944 | -2.05 | -731.7361 | 0 | 731.7361 | 1266.1908 | 73.8513 | 13.3958 | 57.4718 | 35.7278 | 6.4806 | 27.8038 | 1342.9171 | 937.7975 | 405.1196 | 1220522.3138 | 211340133.9623
Middle | 654 | 65 | 50.1 | -0.68056 | -2.45 | -874.5139 | 0 | 874.5139 | 1170.8444 | 66.2394 | 12.0335 | 51.5482 | 22.4263 | 4.0741 | 17.4524 | 1354.9506 | 941.8716 | 413.079 | 1128587.8422 | 212468721.8045
Middle | 655 | 66 | 47.2 | -0.95833 | -3.45 | -1231.4583 | 0 | 1231.4583 | 1039.2205 | 56.1926 | 10.2239 | 43.7296 | 1.9323 | 0.35156 | 1.5037 | 1365.1746 | 942.2232 | 422.9513 | 1001674.9741 | 213470396.7785
Middle | 656 | 67 | 43.2 | -1.1111 | -4 | -1427.7778 | 0 | 1427.7778 | 870.545 | 44.1437 | 8.044 | 34.3531 | 17.5363 | 3.1955 | 13.6469 | 1373.2185 | 945.4187 | 427.7998 | 839041.9801 | 214309438.7587
Middle | 657 | 68 | 39.2 | -0.93056 | -3.35 | -1195.7639 | 0 | 1195.7639 | 716.7965 | 34.0294 | 6.2104 | 26.482 | 12.8446 | 2.3441 | 9.9958 | 1379.4289 | 947.7628 | 431.666 | 690801.6738 | 215000240.4325
Middle | 658 | 69 | 36.5 | -0.68056 | -2.45 | -874.5139 | 0 | 874.5139 | 621.4547 | 28.2055 | 5.1553 | 21.9498 | 3.7142 | 0.67888 | 2.8904 | 1384.5842 | 948.4417 | 436.1425 | 598874.1377 | 215599114.5702
Middle | 659 | 70 | 34.3 | -0.76389 | -2.75 | -981.5972 | 0 | 981.5972 | 548.7973 | 24.0133 | 4.3958 | 18.6874 | 9.6554 | 1.7675 | 7.514 | 1388.98 | 950.2092 | 438.7708 | 528819.2379 | 216127933.8081
Middle | 660 | 71 | 31 | -1.1528 | -4.15 | -1481.3194 | 0 | 1481.3194 | 448.2777 | 18.5869 | 3.4076 | 14.4645 | 27.334 | 5.0112 | 21.2716 | 1392.3876 | 955.2204 | 437.1672 | 431903.733 | 216559837.5411
Middle | 661 | 72 | 26 | -1.4306 | -5.15 | -1838.2639 | 0 | 1838.2639 | 315.3337 | 12.1325 | 2.2277 | 9.4416 | 35.6624 | 6.548 | 27.7528 | 1394.6153 | 961.7684 | 432.8468 | 303728.0072 | 216863565.5483
Middle | 662 | 73 | 20.7 | -1.4722 | -5.3 | -1891.8056 | 0 | 1891.8056 | 199.8777 | 7.2694 | 1.3368 | 5.6571 | 31.891 | 5.8644 | 24.8179 | 1395.952 | 967.6328 | 428.3192 | 192413.5541 | 217055979.1024
Middle | 663 | 74 | 15.4 | -1.0556 | -3.8 | -1356.3889 | 0 | 1356.3889 | 110.628 | 4.0337 | 0.74287 | 3.1391 | 16.8547 | 3.1041 | 13.1165 | 1396.6949 | 970.7369 | 425.958 | 106364.5394 | 217162343.6418
Middle | 664 | 75 | 13.1 | -0.47222 | -1.7 | -606.8056 | 0 | 606.8056 | 80.0509 | 3.0307 | 0.559 | 2.3585 | 4.9185 | 0.90718 | 3.8276 | 1397.2539 | 971.6441 | 425.6098 | 76883.6707 | 217239227.3125
Middle | 665 | 76 | 12 | -0.083333 | -0.3 | -107.0833 | 0 | 107.0833 | 67.1717 | 2.6217 | 0.48428 | 2.0402 | 1.3367 | 0.24691 | 1.0402 | 1397.7382 | 971.891 | 425.8472 | 64465.907 | 217303693.2195
Middle | 666 | 77 | 12.5 | 0.27778 | 1 | 356.9444 | 356.9444 | 0 | 72.8859 | 7.2641 | 1.3439 | 5.653 | 2.8023 | 0.51843 | 2.1808 | 1399.082 | 972.4094 | 426.6726 | 69974.7667 | 217373667.9862
Middle | 667 | 78 | 14 | 0.90278 | 3.25 | 1160.0694 | 1160.0694 | 0 | 91.4281 | 19.6392 | 3.6387 | 15.2834 | 3.3982 | 0.62961 | 2.6445 | 1402.7207 | 973.0391 | 429.6817 | 87850.2228 | 217461518.209
Middle | 668 | 79 | 19 | 1.2778 | 4.6 | 1641.9444 | 1641.9444 | 0 | 168.3957 | 37.2712 | 6.9159 | 29.0048 | 6.0742 | 1.1271 | 4.727 | 1409.6366 | 974.1662 | 435.4704 | 162054.9207 | 217623573.1297
Middle | 669 | 80 | 23.2 | 1.25 | 4.5 | 1606.25 | 1606.25 | 0 | 251.0728 | 46.6 | 8.6598 | 36.2646 | 9.335 | 1.7348 | 7.2646 | 1418.2964 | 975.9009 | 442.3955 | 241763.7631 | 217865336.8928
Middle | 670 | 81 | 28 | 1.2222 | 4.4 | 1570.5556 | 1570.5556 | 0 | 365.7125 | 58.4519 | 10.8785 | 45.4879 | 14.4763 | 2.6942 | 11.2656 | 1429.175 | 978.5951 | 450.5799 | 352288.5941 | 218217625.4869
Middle | 671 | 82 | 32 | 0.83333 | 3 | 1070.8333 | 1070.8333 | 0 | 477.6653 | 54.3936 | 10.1384 | 42.3296 | 20.1269 | 3.7514 | 15.6629 | 1439.3133 | 982.3466 | 456.9668 | 460224.1232 | 218677849.6102
Middle | 672 | 83 | 34 | 0.55556 | 2 | 713.8889 | 713.8889 | 0 | 539.2393 | 47.7506 | 8.9134 | 37.16 | 23.4783 | 4.3826 | 18.2711 | 1448.2268 | 986.7292 | 461.4976 | 519587.9517 | 219197437.5618
Middle | 673 | 84 | 36 | 0.55556 | 2 | 713.8889 | 713.8889 | 0 | 604.5451 | 52.9104 | 9.8913 | 41.1754 | 27.2104 | 5.0868 | 21.1754 | 1458.1181 | 991.816 | 466.3021 | 582549.5885 | 219779987.1504
Middle | 674 | 85 | 38 | 0.55556 | 2 | 713.8889 | 713.8889 | 0 | 673.5827 | 58.4733 | 10.9475 | 45.5045 | 31.3455 | 5.8686 | 24.3934 | 1469.0656 | 997.6846 | 471.381 | 649109.0333 | 220429096.1837
Middle | 675 | 86 | 40 | 0.31944 | 1.15 | 410.4861 | 410.4861 | 0 | 746.352 | 52.3255 | 9.811 | 40.7203 | 35.9061 | 6.7324 | 27.9425 | 1478.8766 | 1004.417 | 474.4596 | 719267.8782 | 221148364.0619
Middle | 676 | 87 | 40.3 | 0.069444 | 0.25 | 89.2361 | 89.2361 | 0 | 757.5893 | 40.2245 | 7.5533 | 31.3031 | 36.6282 | 6.878 | 28.5045 | 1486.4299 | 1011.295 | 475.1349 | 730101.883 | 221878465.945
Middle | 677 | 88 | 40.5 | -0.18056 | -0.65 | -232.0139 | 0 | 232.0139 | 765.1274 | 37.1153 | 6.9797 | 28.8835 | 27.7187 | 5.2127 | 21.571 | 1493.4096 | 1016.5076 | 476.902 | 737368.6061 | 222615834.5511
Middle | 678 | 89 | 39 | -0.66667 | -2.4 | -856.6667 | 0 | 856.6667 | 709.5009 | 33.5712 | 6.3226 | 26.1255 | 0.16123 | 0.030366 | 0.12547 | 1499.7322 | 1016.538 | 483.1942 | 683731.514 | 223299566.0651
Middle | 679 | 90 | 35.7 | -1 | -3.6 | -1285 | 0 | 1285 | 594.5114 | 26.6255 | 5.0219 | 20.7202 | 19.249 | 3.6306 | 14.9798 | 1504.7541 | 1020.1686 | 484.5855 | 572862.6676 | 223872428.7328
Middle | 680 | 91 | 31.8 | -1.1944 | -4.3 | -1534.8611 | 0 | 1534.8611 | 471.7131 | 19.8118 | 3.7422 | 15.4178 | 28.9968 | 5.4772 | 22.5656 | 1508.4963 | 1025.6457 | 482.8506 | 454467.1946 | 224326895.9274
Middle | 681 | 92 | 27.1 | -1.25 | -4.5 | -1606.25 | 0 | 1606.25 | 342.5802 | 13.3842 | 2.5318 | 10.4157 | 30.1452 | 5.7025 | 23.4593 | 1511.0281 | 1031.3482 | 479.6799 | 329965.1215 | 224656861.0489
Middle | 682 | 93 | 22.8 | -0.83333 | -3 | -1070.8333 | 0 | 1070.8333 | 242.4898 | 8.9784 | 1.7009 | 6.9871 | 15.4366 | 2.9244 | 12.0129 | 1512.7291 | 1034.2726 | 478.4565 | 233463.1205 | 224890324.1694
Middle | 683 | 94 | 21.1 | -0.54167 | -1.95 | -696.0417 | 0 | 696.0417 | 207.6771 | 7.5744 | 1.437 | 5.8945 | 7.1121 | 1.3493 | 5.5347 | 1514.1661 | 1035.6219 | 478.5442 | 199898.2166 | 225090222.386
Middle | 684 | 95 | 18.9 | -0.30556 | -1.1 | -392.6389 | 0 | 392.6389 | 166.6277 | 6.0088 | 1.1417 | 4.6761 | 1.412 | 0.26829 | 1.0989 | 1515.3078 | 1035.8902 | 479.4176 | 160319.6052 | 225250541.9912
Middle | 685 | 96 | 18.9 | 0.33333 | 1.2 | 428.3333 | 428.3333 | 0 | 166.6277 | 14.1043 | 2.6837 | 10.9761 | 6.0088 | 1.1433 | 4.6761 | 1517.9915 | 1037.0335 | 480.958 | 160318.5269 | 225410860.5181
Middle | 686 | 97 | 21.3 | 0.69444 | 2.5 | 892.3611 | 892.3611 | 0 | 211.6328 | 26.7378 | 5.095 | 20.8076 | 7.7305 | 1.4731 | 6.0159 | 1523.0865 | 1038.5066 | 484.5799 | 203707.8716 | 225614568.3896
Middle | 687 | 98 | 23.9 | 0.63889 | 2.3 | 820.9722 | 820.9722 | 0 | 266.4523 | 29.6055 | 5.6497 | 23.0393 | 9.9843 | 1.9053 | 7.7699 | 1528.7363 | 1040.412 | 488.3243 | 256559.8705 | 225871128.2601
Middle | 688 | 99 | 25.9 | 0.625 | 2.25 | 803.125 | 803.125 | 0 | 312.9127 | 32.824 | 6.273 | 25.544 | 12.0231 | 2.2977 | 9.3565 | 1535.0093 | 1042.7097 | 492.2996 | 301352.1878 | 226172480.4479
Middle | 689 | 100 | 28.4 | 0.61111 | 2.2 | 785.2778 | 785.2778 | 0 | 376.236 | 37.2839 | 7.1357 | 29.0147 | 14.982 | 2.8674 | 11.6592 | 1542.145 | 1045.5771 | 496.5679 | 362402.7625 | 226534883.2104
Middle | 690 | 101 | 30.3 | 0.34722 | 1.25 | 446.1806 | 446.1806 | 0 | 428.2614 | 31.08 | 5.957 | 24.1868 | 17.5607 | 3.3658 | 13.6659 | 1548.102 | 1048.9429 | 499.1591 | 412561.5661 | 226947444.7765
Middle | 691 | 102 | 30.9 | 0.11111 | 0.4 | 142.7778 | 142.7778 | 0 | 445.3902 | 22.8496 | 4.3858 | 17.7818 | 18.4377 | 3.539 | 14.3484 | 1552.4879 | 1052.4819 | 500.0059 | 429075.7933 | 227376520.5698
Middle | 692 | 103 | 31.1 | 0.125 | 0.45 | 160.625 | 160.625 | 0 | 451.1744 | 23.7324 | 4.5619 | 18.4688 | 18.737 | 3.6017 | 14.5813 | 1557.0498 | 1056.0836 | 500.9662 | 434652.0212 | 227811172.591
Middle | 693 | 104 | 31.8 | 0.22222 | 0.8 | 285.5556 | 285.5556 | 0 | 471.7131 | 28.8925 | 5.5618 | 22.4844 | 19.8118 | 3.8138 | 15.4178 | 1562.6116 | 1059.8974 | 502.7142 | 454453.2901 | 228265625.8811
Middle | 694 | 105 | 32.7 | 0.19444 | 0.7 | 249.8611 | 249.8611 | 0 | 498.7917 | 29.4285 | 5.6732 | 22.9015 | 21.258 | 4.0981 | 16.5432 | 1568.2847 | 1063.9954 | 504.2893 | 480560.175 | 228746186.0561
Middle | 695 | 106 | 33.2 | -0.041667 | -0.15 | -53.5417 | 0 | 53.5417 | 514.1619 | 22.0933 | 4.2652 | 17.1933 | 20.3158 | 3.9221 | 15.8099 | 1572.55 | 1067.9175 | 504.6325 | 495379.1973 | 229241565.2533
Middle | 696 | 107 | 32.4 | -0.68056 | -2.45 | -874.5139 | 0 | 874.5139 | 489.6815 | 20.7678 | 4.0151 | 16.1617 | 7.5664 | 1.4628 | 5.8883 | 1576.5651 | 1069.3803 | 507.1847 | 471774.5307 | 229713339.784
Middle | 697 | 108 | 28.3 | -0.91667 | -3.3 | -1177.9167 | 0 | 1177.9167 | 373.5912 | 14.8544 | 2.876 | 11.5599 | 18.4806 | 3.5781 | 14.3818 | 1579.441 | 1072.9584 | 506.4827 | 359845.7396 | 230073185.5237
Middle | 698 | 109 | 25.8 | -0.72222 | -2.6 | -928.0556 | 0 | 928.0556 | 310.5011 | 11.9145 | 2.3101 | 9.272 | 12.0294 | 2.3324 | 9.3614 | 1581.7511 | 1075.2908 | 506.4604 | 299017.0677 | 230372202.5914
Middle | 699 | 110 | 23.1 | -0.55556 | -2 | -713.8889 | 0 | 713.8889 | 248.9131 | 9.2449 | 1.7951 | 7.1945 | 7.2459 | 1.4069 | 5.6388 | 1583.5462 | 1076.6977 | 506.8485 | 239636.3035 | 230611838.8949
Middle | 700 | 111 | 21.8 | -0.26389 | -0.95 | -339.0972 | 0 | 339.0972 | 221.6852 | 8.1311 | 1.581 | 6.3277 | 0.73876 | 0.14365 | 0.57491 | 1585.1272 | 1076.8413 | 508.2859 | 213383.3899 | 230825222.2848
Middle | 701 | 112 | 21.2 | -0.11111 | -0.4 | -142.7778 | 0 | 142.7778 | 209.6503 | 7.6521 | 1.49 | 5.955 | 4.6253 | 0.90064 | 3.5994 | 1586.6173 | 1077.742 | 508.8753 | 201779.4273 | 231027001.7121
Middle | 702 | 113 | 21 | -0.027778 | -0.1 | -35.6944 | 0 | 35.6944 | 205.7133 | 7.4973 | 1.462 | 5.8345 | 6.7477 | 1.3158 | 5.2511 | 1588.0792 | 1079.0578 | 509.0215 | 197983.435 | 231224985.1471
Middle | 703 | 114 | 21 | -0.013889 | -0.05 | -17.8472 | 0 | 17.8472 | 205.7133 | 7.4973 | 1.4641 | 5.8345 | 7.1225 | 1.3909 | 5.5428 | 1589.5433 | 1080.4486 | 509.0947 | 197983.3837 | 231422968.5308
Middle | 704 | 115 | 20.9 | -0.15278 | -0.55 | -196.3194 | 0 | 196.3194 | 203.7588 | 7.4207 | 1.4512 | 5.7749 | 3.3177 | 0.64879 | 2.5818 | 1590.9945 | 1081.0974 | 509.897 | 196098.3696 | 231619066.9004
Middle | 705 | 116 | 19.9 | -0.41667 | -1.5 | -535.4167 | 0 | 535.4167 | 184.7268 | 6.6869 | 1.3095 | 5.2038 | 3.9679 | 0.77704 | 3.0878 | 1592.304 | 1081.8744 | 510.4295 | 177748.1968 | 231796815.0972
Middle | 706 | 117 | 17.9 | -0.66667 | -2.4 | -856.6667 | 0 | 856.6667 | 149.4617 | 5.3836 | 1.0558 | 4.1896 | 9.9507 | 1.9514 | 7.7437 | 1593.3598 | 1083.8259 | 509.5339 | 143747.7238 | 231940562.821
Middle | 707 | 118 | 15.1 | -0.70833 | -2.55 | -910.2083 | 0 | 910.2083 | 106.3598 | 3.8907 | 0.76408 | 3.0278 | 9.8535 | 1.9351 | 7.6681 | 1594.1239 | 1085.761 | 508.3629 | 102191.6435 | 232042754.4645
Middle | 708 | 119 | 12.8 | -0.43056 | -1.55 | -553.2639 | 0 | 553.2639 | 76.4264 | 2.9149 | 0.57326 | 2.2684 | 4.1669 | 0.81949 | 3.2427 | 1594.6971 | 1086.5805 | 508.1166 | 73331.3584 | 232116085.8228
Middle | 709 | 120 | 12 | 0.055556 | 0.2 | 71.3889 | 71.3889 | 0 | 67.1717 | 3.4783 | 0.68504 | 2.7069 | 2.6217 | 0.51632 | 2.0402 | 1595.3822 | 1087.0968 | 508.2853 | 64408.2003 | 232180494.0231
Middle | 710 | 121 | 13.2 | 0.70833 | 2.55 | 910.2083 | 910.2083 | 0 | 81.2777 | 15.0848 | 2.9751 | 11.7391 | 3.07 | 0.60548 | 2.3891 | 1598.3572 | 1087.7023 | 510.6549 | 78006.9816 | 232258501.0046
Middle | 711 | 122 | 17.1 | 1.0972 | 3.95 | 1409.9306 | 1409.9306 | 0 | 136.4005 | 29.0295 | 5.7333 | 22.591 | 4.9197 | 0.97164 | 3.8285 | 1604.0905 | 1088.6739 | 515.4166 | 131150.6059 | 232389651.6105
Middle | 712 | 123 | 21.1 | 0.65278 | 2.35 | 838.8194 | 838.8194 | 0 | 207.6771 | 25.2735 | 4.9985 | 19.6681 | 7.5744 | 1.4981 | 5.8945 | 1609.0891 | 1090.172 | 518.9171 | 199869.9555 | 232589521.566
Middle | 713 | 124 | 21.8 | 0.013889 | 0.05 | 17.8472 | 17.8472 | 0 | 221.6852 | 8.5201 | 1.6875 | 6.6305 | 8.1311 | 1.6104 | 6.3277 | 1610.7765 | 1091.7824 | 518.9942 | 213375.8941 | 232802897.4601
Middle | 714 | 125 | 21.2 | -0.45833 | -1.65 | -588.9583 | 0 | 588.9583 | 209.6503 | 7.6521 | 1.5177 | 5.955 | 4.8338 | 0.9587 | 3.7617 | 1612.2942 | 1092.7411 | 519.5531 | 201771.9528 | 233004669.413
Middle | 715 | 126 | 18.5 | -1.0139 | -3.65 | -1302.8472 | 0 | 1302.8472 | 159.6494 | 5.7526 | 1.1425 | 4.4767 | 18.3501 | 3.6445 | 14.2802 | 1613.4367 | 1096.3856 | 517.0511 | 153565.0017 | 233158234.4147
Middle | 716 | 127 | 13.9 | -0.90278 | -3.25 | -1160.0694 | 0 | 1160.0694 | 90.1267 | 3.3558 | 0.66744 | 2.6115 | 12.7691 | 2.5396 | 9.9371 | 1614.1042 | 1098.9253 | 515.1789 | 86535.5723 | 233244769.9869
Middle | 717 | 128 | 12 | -0.26389 | -0.95 | -339.0972 | 0 | 339.0972 | 67.1717 | 2.6217 | 0.52215 | 2.0402 | 1.4475 | 0.2883 | 1.1265 | 1614.6263 | 1099.2135 | 515.4128 | 64403.2111 | 233309173.198
Middle | 718 | 129 | 12 | 0.13889 | 0.5 | 178.4722 | 178.4722 | 0 | 67.1717 | 4.7633 | 0.95002 | 3.7069 | 2.6217 | 0.52288 | 2.0402 | 1615.5763 | 1099.7364 | 515.8399 | 64402.9121 | 233373576.1101
Middle | 719 | 130 | 13 | 0.55556 | 2 | 713.8889 | 713.8889 | 0 | 78.8334 | 12.2723 | 2.451 | 9.5504 | 2.9917 | 0.59752 | 2.3282 | 1618.0274 | 1100.3339 | 517.6934 | 75645.3646 | 233449221.4746
Middle | 720 | 131 | 16 | 0.76389 | 2.75 | 981.5972 | 981.5972 | 0 | 119.4163 | 20.037 | 4.0074 | 15.593 | 4.3315 | 0.86629 | 3.3708 | 1622.0348 | 1101.2002 | 520.8346 | 114771.4158 | 233563992.8905
Middle | 721 | 132 | 18.5 | 0.63889 | 2.3 | 820.9722 | 820.9722 | 0 | 159.6494 | 20.9405 | 4.1939 | 16.2961 | 5.7526 | 1.1521 | 4.4767 | 1626.2287 | 1102.3523 | 523.8764 | 153560.224 | 233717553.1145
Middle | 722 | 133 | 20.6 | 0.55556 | 2 | 713.8889 | 713.8889 | 0 | 197.9512 | 21.9007 | 4.3923 | 17.0433 | 7.1946 | 1.4429 | 5.5989 | 1630.621 | 1103.7953 | 526.8258 | 190487.132 | 233908040.2465
Middle | 723 | 134 | 22.5 | 0.47222 | 1.7 | 606.8056 | 606.8056 | 0 | 236.1504 | 22.3708 | 4.4928 | 17.4092 | 8.7176 | 1.7508 | 6.7842 | 1635.1138 | 1105.546 | 529.5678 | 227315.2401 | 234135355.4865
Middle | 724 | 135 | 24 | 0.56944 | 2.05 | 731.7361 | 731.7361 | 0 | 268.6867 | 27.6413 | 5.559 | 21.5108 | 10.0797 | 2.0271 | 7.8441 | 1640.6728 | 1107.5732 | 533.0996 | 258682.8303 | 234394038.3168
Middle | 725 | 136 | 26.6 | 0.81944 | 2.95 | 1052.9861 | 1052.9861 | 0 | 330.0555 | 40.8135 | 8.2194 | 31.7615 | 12.8041 | 2.5786 | 9.9642 | 1648.8922 | 1110.1518 | 538.7404 | 317847.9917 | 234711886.3085
Middle | 726 | 137 | 29.9 | 1.1389 | 4.1 | 1463.4722 | 1463.4722 | 0 | 417.0288 | 60.7509 | 12.2514 | 47.2769 | 16.993 | 3.4269 | 13.2241 | 1661.1436 | 1113.5787 | 547.5649 | 401697.7021 | 235113584.0106
Middle | 727 | 138 | 34.8 | 1.0972 | 3.95 | 1409.9306 | 1409.9306 | 0 | 564.9138 | 73.9898 | 14.9418 | 57.5796 | 24.9242 | 5.0333 | 19.3963 | 1676.0854 | 1118.612 | 557.4734 | 544275.0086 | 235657859.0192
Middle | 728 | 139 | 37.8 | 0.75 | 2.7 | 963.75 | 963.75 | 0 | 666.511 | 67.343 | 13.6183 | 52.407 | 30.9133 | 6.2513 | 24.057 | 1689.7037 | 1124.8634 | 564.8403 | 642225.4018 | 236300084.421
Middle | 729 | 140 | 40.2 | 0.52778 | 1.9 | 678.1944 | 678.1944 | 0 | 753.8342 | 63.6498 | 12.8891 | 49.5329 | 36.3864 | 7.3682 | 28.3163 | 1702.5928 | 1132.2316 | 570.3612 | 726414.7372 | 237026499.1582
Middle | 730 | 141 | 41.6 | 0.23611 | 0.85 | 303.4028 | 303.4028 | 0 | 807.2543 | 52.4974 | 10.6453 | 40.854 | 39.8759 | 8.0859 | 31.0318 | 1713.2381 | 1140.3175 | 572.9205 | 777918.3156 | 237804417.4738
Middle | 731 | 142 | 41.9 | 0.055556 | 0.2 | 71.3889 | 71.3889 | 0 | 818.9394 | 43.6442 | 8.8622 | 33.9644 | 40.653 | 8.2548 | 31.6366 | 1722.1003 | 1148.5724 | 573.5279 | 789184.128 | 238593601.6017
Middle | 732 | 143 | 42 | 0.041667 | 0.15 | 53.5417 | 53.5417 | 0 | 822.8531 | 43.1632 | 8.7765 | 33.59 | 40.9144 | 8.3193 | 31.84 | 1730.8768 | 1156.8916 | 573.9852 | 792957.2104 | 239386558.8121
Middle | 733 | 144 | 42.2 | 0.055556 | 0.2 | 71.3889 | 71.3889 | 0 | 830.7084 | 44.4534 | 9.0512 | 34.5941 | 41.4408 | 8.4378 | 32.2496 | 1739.928 | 1165.3294 | 574.5986 | 800530.571 | 240187089.3831
Middle | 734 | 145 | 42.4 | 0.069444 | 0.25 | 89.2361 | 89.2361 | 0 | 838.6011 | 45.7554 | 9.329 | 35.6073 | 41.9718 | 8.5576 | 32.6629 | 1749.257 | 1173.887 | 575.37 | 808139.801 | 240995229.1841
Middle | 735 | 146 | 42.7 | 0.097222 | 0.35 | 124.9306 | 124.9306 | 0 | 850.5101 | 48.1118 | 9.8228 | 37.4411 | 42.7773 | 8.7337 | 33.2897 | 1759.0798 | 1182.6207 | 576.4591 | 819621.1561 | 241814850.3403
Middle | 736 | 147 | 43.1 | 0.13889 | 0.5 | 178.4722 | 178.4722 | 0 | 866.5193 | 51.5602 | 10.5412 | 40.1246 | 43.868 | 8.9686 | 34.1385 | 1769.621 | 1191.5893 | 578.0317 | 835055.4753 | 242649905.8155
Middle | 737 | 148 | 43.7 | 0.125 | 0.45 | 160.625 | 160.625 | 0 | 890.8131 | 52.5597 | 10.7601 | 40.9025 | 45.5403 | 9.3231 | 35.44 | 1780.3812 | 1200.9124 | 579.4688 | 858477.4494 | 243508383.2649
Middle | 738 | 149 | 44 | 0.055556 | 0.2 | 71.3889 | 71.3889 | 0 | 903.0859 | 49.5341 | 10.1545 | 38.5479 | 46.393 | 9.5106 | 36.1035 | 1790.5357 | 1210.423 | 580.1127 | 870309.9211 | 244378693.186
Middle | 739 | 150 | 44.1 | 0.18056 | 0.65 | 232.0139 | 232.0139 | 0 | 907.1955 | 56.9115 | 11.6827 | 44.2891 | 46.6797 | 9.5823 | 36.3266 | 1802.2183 | 1220.0053 | 582.213 | 874270.7484 | 245252963.9344
Middle | 740 | 151 | 45.3 | 0.31944 | 1.15 | 410.4861 | 410.4861 | 0 | 957.2384 | 68.8118 | 14.1447 | 53.55 | 50.2168 | 10.3223 | 39.0792 | 1816.363 | 1230.3276 | 586.0354 | 922517.2527 | 246175481.1871
Middle | 741 | 152 | 46.4 | 0.26389 | 0.95 | 339.0972 | 339.0972 | 0 | 1004.2913 | 69.3535 | 14.2753 | 53.9716 | 53.6194 | 11.0367 | 41.7272 | 1830.6382 | 1241.3643 | 589.274 | 967881.2682 | 247143362.4554
Middle | 742 | 153 | 47.2 | 0.125 | 0.45 | 160.625 | 160.625 | 0 | 1039.2205 | 63.7741 | 13.1445 | 49.6296 | 56.1926 | 11.5819 | 43.7296 | 1843.7828 | 1252.9462 | 590.8366 | 1001557.4544 | 248144919.9098
Middle | 743 | 154 | 47.3 | 0.027778 | 0.1 | 35.6944 | 35.6944 | 0 | 1043.6287 | 58.2085 | 12.0136 | 45.2984 | 56.5201 | 11.6651 | 43.9845 | 1855.7964 | 1264.6113 | 591.1851 | 1005807.348 | 249150727.2577
Middle | 744 | 155 | 47.4 | 0.013889 | 0.05 | 17.8472 | 17.8472 | 0 | 1048.0461 | 57.695 | 11.9236 | 44.8988 | 56.849 | 11.7488 | 44.2405 | 1867.72 | 1276.3601 | 591.3599 | 1010066.3581 | 250160793.6158
Middle | 745 | 156 | 47.4 | 0.013889 | 0.05 | 17.8472 | 17.8472 | 0 | 1048.0461 | 57.695 | 11.9397 | 44.8988 | 56.849 | 11.7646 | 44.2405 | 1879.6596 | 1288.1247 | 591.5349 | 1010066.2355 | 251170859.8513
Middle | 746 | 157 | 47.5 | 0.069444 | 0.25 | 89.2361 | 89.2361 | 0 | 1052.4729 | 61.4179 | 12.7272 | 47.7961 | 57.1792 | 11.8488 | 44.4974 | 1892.3868 | 1299.9735 | 592.4133 | 1014333.7482 | 252185193.5995
Middle | 747 | 158 | 47.9 | 0.15278 | 0.55 | 196.3194 | 196.3194 | 0 | 1070.2734 | 67.9171 | 14.0928 | 52.8538 | 58.5134 | 12.1415 | 45.5357 | 1906.4796 | 1312.115 | 594.3646 | 1031494.8423 | 253216688.4418
Middle | 748 | 159 | 48.6 | 0.20833 | 0.75 | 267.7083 | 267.7083 | 0 | 1101.7835 | 73.9105 | 15.357 | 57.5179 | 60.8999 | 12.6536 | 47.3929 | 1921.8365 | 1324.7687 | 597.0679 | 1061873.5625 | 254278562.0043
Middle | 749 | 160 | 49.4 | 0.16667 | 0.6 | 214.1667 | 214.1667 | 0 | 1138.3547 | 74.2888 | 15.4562 | 57.8123 | 63.7089 | 13.255 | 49.5789 | 1937.2927 | 1338.0237 | 599.2691 | 1097132.4216 | 255375694.4259
Middle | 750 | 161 | 49.8 | 0.055556 | 0.2 | 71.3889 | 71.3889 | 0 | 1156.8643 | 68.7017 | 14.3129 | 53.4644 | 65.1466 | 13.5722 | 50.6977 | 1951.6056 | 1351.5959 | 600.0097 | 1114977.9832 | 256490672.4091
Middle | 751 | 162 | 49.8 | -0.013889 | -0.05 | -17.8472 | 0 | 17.8472 | 1156.8643 | 65.1466 | 13.5903 | 50.6977 | 64.2578 | 13.4049 | 50.0061 | 1965.1959 | 1365.0008 | 600.1952 | 1114977.8534 | 257605650.2625
Middle | 752 | 163 | 49.7 | -0.069444 | -0.25 | -89.2361 | 0 | 89.2361 | 1152.2229 | 64.7851 | 13.5329 | 50.4164 | 60.3501 | 12.6065 | 46.965 | 1978.7288 | 1377.6072 | 601.1216 | 1110502.1924 | 258716152.4549
Middle | 753 | 164 | 49.3 | -0.16667 | -0.6 | -214.1667 | 0 | 214.1667 | 1133.7507 | 63.353 | 13.2513 | 49.3019 | 52.7946 | 11.0429 | 41.0853 | 1991.9801 | 1388.6501 | 603.3301 | 1092690.5465 | 259808843.0014
Middle | 754 | 165 | 48.5 | -0.23611 | -0.85 | -303.4028 | 0 | 303.4028 | 1097.2541 | 60.5549 | 12.6829 | 47.1244 | 45.8398 | 9.6009 | 35.673 | 2004.663 | 1398.251 | 606.412 | 1057499.9491 | 260866342.9504
Middle | 755 | 166 | 47.6 | -0.30556 | -1.1 | -392.6389 | 0 | 392.6389 | 1056.9091 | 57.5108 | 12.0613 | 44.7554 | 38.8211 | 8.1417 | 30.211 | 2016.7243 | 1406.3926 | 610.3317 | 1018598.3278 | 261884941.2783
Middle | 756 | 167 | 46.3 | -0.54167 | -1.95 | -696.0417 | 0 | 696.0417 | 999.9671 | 53.3037 | 11.1938 | 41.4815 | 21.0769 | 4.4262 | 16.4023 | 2027.9181 | 1410.8188 | 617.0993 | 963692.608 | 262848633.8863
Middle | 757 | 168 | 43.7 | -0.97222 | -3.5 | -1249.3056 | 0 | 1249.3056 | 890.8131 | 45.5403 | 9.5761 | 35.44 | 9.0543 | 1.9039 | 7.0462 | 2037.4942 | 1412.7227 | 624.7715 | 858445.7375 | 263707079.6237
Middle | 758 | 169 | 39.3 | -1.3333 | -4.8 | -1713.3333 | 0 | 1713.3333 | 720.4583 | 34.2601 | 7.2137 | 26.6616 | 33.0739 | 6.9639 | 25.7384 | 2044.7078 | 1419.6866 | 625.0212 | 694196.8626 | 264401276.4864
Middle | 759 | 170 | 34.1 | -1.4306 | -5.15 | -1838.2639 | 0 | 1838.2639 | 542.416 | 23.6557 | 4.9874 | 18.4091 | 39.0291 | 8.2286 | 30.3728 | 2049.6952 | 1427.9152 | 621.78 | 522538.5515 | 264923815.0379
Middle | 760 | 171 | 29 | -1.4444 | -5.2 | -1856.1111 | 0 | 1856.1111 | 392.3013 | 15.7644 | 3.328 | 12.268 | 38.0628 | 8.0355 | 29.6208 | 2053.0233 | 1435.9507 | 617.0726 | 377807.7992 | 265301622.8371
Middle | 761 | 172 | 23.7 | -1.4722 | -5.3 | -1891.8056 | 0 | 1891.8056 | 262.0115 | 9.7955 | 2.0707 | 7.6229 | 35.0403 | 7.4071 | 27.2687 | 2055.094 | 1443.3578 | 611.7361 | 252191.8622 | 265553814.6993
Middle | 762 | 173 | 18.4 | -1.3056 | -4.7 | -1677.6389 | 0 | 1677.6389 | 157.9281 | 5.6898 | 1.2043 | 4.4279 | 25.1788 | 5.3295 | 19.5944 | 2056.2983 | 1448.6873 | 607.611 | 151842.0323 | 265705656.7316
Middle | 763 | 174 | 14.3 | -0.88889 | -3.2 | -1142.2222 | 0 | 1142.2222 | 95.3885 | 3.5276 | 0.74766 | 2.7452 | 12.8061 | 2.7142 | 9.9659 | 2057.046 | 1451.4015 | 605.6444 | 91545.4264 | 265797202.158
Middle | 764 | 175 | 12 | -0.20833 | -0.75 | -267.7083 | 0 | 267.7083 | 67.1717 | 2.6217 | 0.55637 | 2.0402 | 0.59084 | 0.12539 | 0.4598 | 2057.6023 | 1451.5269 | 606.0754 | 64339.7472 | 265861541.9052
Middle | 765 | 176 | 12.8 | 0.55556 | 2 | 713.8889 | 713.8889 | 0 | 76.4264 | 12.0527 | 2.5612 | 9.3795 | 2.9149 | 0.61942 | 2.2684 | 2060.1635 | 1452.1463 | 608.0172 | 73261.428 | 265934803.3332
Middle | 766 | 177 | 16 | 0.875 | 3.15 | 1124.375 | 1124.375 | 0 | 119.4163 | 22.3215 | 4.7495 | 17.3708 | 4.3315 | 0.92164 | 3.3708 | 2064.913 | 1453.068 | 611.8451 | 114707.7085 | 266049511.0416
Middle | 767 | 178 | 19.1 | 0.88889 | 3.2 | 1142.2222 | 1142.2222 | 0 | 170.1729 | 27.9566 | 5.9563 | 21.7561 | 6.1401 | 1.3082 | 4.7783 | 2070.8693 | 1454.3762 | 616.4932 | 163641.7523 | 266213152.7939
Middle | 768 | 179 | 22.4 | 0.90278 | 3.25 | 1160.0694 | 1160.0694 | 0 | 234.056 | 34.6175 | 7.3851 | 26.9397 | 8.632 | 1.8415 | 6.7175 | 2078.2544 | 1456.2177 | 622.0368 | 225231.1343 | 266438383.9282
Middle | 769 | 180 | 25.6 | 1.0694 | 3.85 | 1374.2361 | 1374.2361 | 0 | 305.7058 | 46.8798 | 10.014 | 36.4823 | 11.6993 | 2.4991 | 9.1046 | 2088.2685 | 1458.7168 | 629.5517 | 294307.4738 | 266732691.402
Middle | 770 | 181 | 30.1 | 1.3472 | 4.85 | 1731.1806 | 1731.1806 | 0 | 422.6265 | 69.3837 | 14.8404 | 53.9951 | 17.2752 | 3.695 | 13.4437 | 2103.1089 | 1462.4117 | 640.6971 | 407029.5095 | 267139720.9115
Middle | 771 | 182 | 35.3 | 1.3611 | 4.9 | 1749.0278 | 1749.0278 | 0 | 581.2636 | 87.6002 | 18.761 | 68.1713 | 25.8595 | 5.5382 | 20.1241 | 2121.8699 | 1467.95 | 653.9199 | 559971.2335 | 267699692.145
Middle | 772 | 183 | 39.9 | 1.2778 | 4.6 | 1641.9444 | 1641.9444 | 0 | 742.6249 | 101.1812 | 21.6977 | 78.7402 | 35.6676 | 7.6487 | 27.7569 | 2143.5676 | 1475.5987 | 667.969 | 715538.9192 | 268415231.0643
Middle | 773 | 184 | 44.5 | 1.0556 | 3.8 | 1356.3889 | 1356.3889 | 0 | 923.7272 | 108.198 | 23.2325 | 84.2008 | 47.8387 | 10.272 | 37.2286 | 2166.8002 | 1485.8707 | 680.9294 | 890140.7869 | 269305371.8512
Middle | 774 | 185 | 47.5 | 0.88889 | 3.2 | 1142.2222 | 1142.2222 | 0 | 1052.4729 | 111.4348 | 23.9585 | 86.7197 | 57.1792 | 12.2935 | 44.4974 | 2190.7586 | 1498.1643 | 692.5944 | 1014263.6214 | 270319635.4726
Middle | 775 | 186 | 50.9 | 0.91667 | 3.3 | 1177.9167 | 1177.9167 | 0 | 1208.5351 | 129.1716 | 27.8078 | 100.5226 | 69.2156 | 14.9006 | 53.8643 | 2218.5664 | 1513.0648 | 705.5016 | 1164722.9464 | 271484358.419
Middle | 776 | 187 | 54.1 | 0.75 | 2.7 | 963.75 | 963.75 | 0 | 1365.2691 | 134.1853 | 28.9244 | 104.4243 | 82.0464 | 17.6856 | 63.8493 | 2247.4908 | 1530.7504 | 716.7404 | 1315831.0792 | 272800189.4982
Middle | 777 | 188 | 56.3 | 0.55556 | 2 | 713.8889 | 713.8889 | 0 | 1478.5653 | 131.9534 | 28.4799 | 102.6874 | 91.7614 | 19.8052 | 71.4097 | 2275.9707 | 1550.5556 | 725.4152 | 1425060.2869 | 274225249.7851
Middle | 778 | 189 | 58.1 | 0.48611 | 1.75 | 624.6528 | 624.6528 | 0 | 1574.6208 | 136.5683 | 29.5139 | 106.2789 | 100.276 | 21.6708 | 78.0358 | 2305.4847 | 1572.2263 | 733.2583 | 1517667.3167 | 275742917.1018
Middle | 779 | 190 | 59.8 | 0.41667 | 1.5 | 535.4167 | 535.4167 | 0 | 1668.1154 | 140.819 | 30.4717 | 109.5867 | 108.801 | 23.5433 | 84.6701 | 2335.9563 | 1595.7697 | 740.1866 | 1607805.8593 | 277350722.9611
Middle | 780 | 191 | 61.1 | 0.31944 | 1.15 | 410.4861 | 410.4861 | 0 | 1741.4305 | 140.7265 | 30.4907 | 109.5148 | 115.6458 | 25.0566 | 89.9968 | 2366.4471 | 1620.8263 | 745.6208 | 1678489.2629 | 279029212.2241
Middle | 781 | 192 | 62.1 | 0.23611 | 0.85 | 303.4028 | 303.4028 | 0 | 1798.8996 | 139.9487 | 30.3611 | 108.9095 | 121.1074 | 26.2736 | 94.247 | 2396.8082 | 1647.0998 | 749.7083 | 1733895.6017 | 280763107.8258
Middle | 782 | 193 | 62.8 | 0.16667 | 0.6 | 214.1667 | 214.1667 | 0 | 1839.683 | 138.4834 | 30.0817 | 107.7692 | 125.0337 | 27.1601 | 97.3025 | 2426.8898 | 1674.2599 | 752.6299 | 1773215.1991 | 282536323.0248
Middle | 783 | 194 | 63.3 | 0.11111 | 0.4 | 142.7778 | 142.7778 | 0 | 1869.094 | 136.9288 | 29.782 | 106.5594 | 127.8909 | 27.8163 | 99.526 | 2456.6718 | 1702.0762 | 754.5956 | 1801570.5606 | 284337893.5854
Middle | 784 | 195 | 63.6 | 0.097222 | 0.35 | 124.9306 | 124.9306 | 0 | 1886.8525 | 137.5721 | 29.9601 | 107.06 | 129.6265 | 28.2298 | 100.8767 | 2486.632 | 1730.306 | 756.326 | 1818691.3318 | 286156584.9172
Middle | 785 | 196 | 64 | 0.15278 | 0.55 | 196.3194 | 196.3194 | 0 | 1910.6611 | 144.53 | 31.5156 | 112.4747 | 131.9655 | 28.7758 | 102.6969 | 2518.1475 | 1759.0818 | 759.0657 | 1841644.654 | 287998229.5712
Middle | 786 | 197 | 64.7 | 0.16667 | 0.6 | 214.1667 | 214.1667 | 0 | 1952.6854 | 149.9844 | 32.7466 | 116.7194 | 136.1279 | 29.7212 | 105.9361 | 2550.8941 | 1788.8031 | 762.0911 | 1882160.5137 | 289880390.085
Middle | 787 | 198 | 65.2 | 0.083333 | 0.3 | 107.0833 | 107.0833 | 0 | 1982.9826 | 146.1371 | 31.9472 | 113.7253 | 139.1552 | 30.4209 | 108.292 | 2582.8413 | 1819.2239 | 763.6174 | 1911370.7078 | 291791760.7928
Middle | 788 | 199 | 65.3 | 0.013889 | 0.05 | 17.8472 | 17.8472 | 0 | 1989.0701 | 140.9316 | 30.8484 | 109.6744 | 139.7662 | 30.5933 | 108.7674 | 2613.6897 | 1849.8172 | 763.8725 | 1917239.7668 | 293709000.5595
Middle | 789 | 200 | 65.3 | 0.013889 | 0.05 | 17.8472 | 17.8472 | 0 | 1989.0701 | 140.9316 | 30.8875 | 109.6744 | 139.7662 | 30.6321 | 108.7674 | 2644.5772 | 1880.4493 | 764.1279 | 1917239.588 | 295626240.1475
Middle | 790 | 201 | 65.4 | 0.055556 | 0.2 | 71.3889 | 71.3889 | 0 | 1995.1668 | 145.0478 | 31.8299 | 112.8776 | 140.3789 | 30.8054 | 109.2443 | 2676.4071 | 1911.2547 | 765.1525 | 1923117.1033 | 297549357.2508
Middle | 791 | 202 | 65.7 | 0.083333 | 0.3 | 107.0833 | 107.0833 | 0 | 2013.5131 | 149.2636 | 32.7965 | 116.1584 | 142.2282 | 31.2507 | 110.6834 | 2709.2036 | 1942.5054 | 766.6983 | 1940804.6887 | 299490161.9395
Middle | 792 | 203 | 66 | -0.013889 | -0.05 | -17.8472 | 0 | 17.8472 | 2031.9433 | 144.0941 | 31.7007 | 112.1355 | 142.9161 | 31.4416 | 111.2188 | 2740.9043 | 1973.9469 | 766.9574 | 1958574.1298 | 301448736.0693
Middle | 793 | 204 | 65.6 | -0.34722 | -1.25 | -446.1806 | 0 | 446.1806 | 2007.3883 | 141.61 | 31.1935 | 110.2023 | 112.3405 | 24.7461 | 87.4245 | 2772.0979 | 1998.693 | 773.4048 | 1934894.7766 | 303383630.8459
Middle | 794 | 205 | 63.5 | -0.81944 | -2.95 | -1052.9861 | 0 | 1052.9861 | 1880.9237 | 129.0462 | 28.4619 | 100.4251 | 62.1816 | 13.7145 | 48.3903 | 2800.5597 | 2012.4075 | 788.1522 | 1812952.731 | 305196583.5768
Middle | 795 | 206 | 59.7 | -1.2361 | -4.45 | -1588.4028 | 0 | 1588.4028 | 1662.5411 | 108.2863 | 23.9132 | 84.2695 | 13.4587 | 2.9721 | 10.4737 | 2824.4729 | 2015.3796 | 809.0933 | 1602383.1122 | 306798966.689
Middle | 796 | 207 | 54.6 | -1.4444 | -5.2 | -1856.1111 | 0 | 1856.1111 | 1390.6217 | 84.1889 | 18.6151 | 65.5167 | 17.1547 | 3.7931 | 13.35 | 2843.0881 | 2019.1727 | 823.9153 | 1340199.9693 | 308139166.6583
Middle | 797 | 208 | 49.3 | -1.3472 | -4.85 | -1731.1806 | 0 | 1731.1806 | 1133.7507 | 63.353 | 14.0256 | 49.3019 | 21.9942 | 4.8693 | 17.1161 | 2857.1137 | 2024.042 | 833.0717 | 1092529.7273 | 309231696.3856
Middle | 798 | 209 | 44.9 | -0.97222 | -3.5 | -1249.3056 | 0 | 1249.3056 | 940.4082 | 49.0177 | 10.8656 | 38.1461 | 7.0761 | 1.5685 | 5.5067 | 2867.9793 | 2025.6106 | 842.3687 | 906110.8394 | 310137807.225
Middle | 799 | 210 | 42.3 | -0.48611 | -1.75 | -624.6528 | 0 | 624.6528 | 834.6501 | 41.7057 | 9.2563 | 32.4558 | 15.2829 | 3.3919 | 11.8933 | 2877.2356 | 2029.0025 | 848.2331 | 804139.4143 | 310941946.6393
Middle | 800 | 211 | 41.4 | -0.13889 | -0.5 | -178.4722 | 0 | 178.4722 | 799.5109 | 39.3636 | 8.7475 | 30.6331 | 31.9748 | 7.1055 | 24.8831 | 2885.9831 | 2036.108 | 849.8751 | 770258.5974 | 311712205.2367
Middle | 801 | 212 | 41.3 | 0.097222 | 0.35 | 124.9306 | 124.9306 | 0 | 795.6532 | 44.2688 | 9.8498 | 34.4504 | 39.1092 | 8.7018 | 30.4352 | 2895.8329 | 2044.8098 | 851.0231 | 766538.3613 | 312478743.5981
Middle | 802 | 213 | 42.1 | 0.47222 | 1.7 | 606.8056 | 606.8056 | 0 | 826.7761 | 66.7235 | 14.8645 | 51.9249 | 41.177 | 9.1733 | 32.0444 | 2910.6974 | 2053.9831 | 856.7143 | 796541.6975 | 313275285.2956
Middle | 803 | 214 | 44.7 | 0.875 | 3.15 | 1124.375 | 1124.375 | 0 | 932.049 | 98.6853 | 22.0123 | 76.7979 | 48.4257 | 10.8016 | 37.6854 | 2932.7097 | 2064.7848 | 867.925 | 898033.43 | 314173318.7256
Middle | 804 | 215 | 48.4 | 0.93056 | 3.35 | 1195.7639 | 1195.7639 | 0 | 1092.734 | 118.0862 | 26.3726 | 91.8959 | 60.2112 | 13.4472 | 46.857 | 2959.0823 | 2078.2319 | 880.8504 | 1052949.7647 | 315226268.4903
Middle | 805 | 216 | 51.4 | 0.59722 | 2.15 | 767.4306 | 767.4306 | 0 | 1232.3951 | 110.5679 | 24.7242 | 86.045 | 71.1219 | 15.9037 | 55.3478 | 2983.8065 | 2094.1356 | 889.6709 | 1187598.7404 | 316413867.2307
Middle | 806 | 217 | 52.7 | 0.22222 | 0.8 | 285.5556 | 285.5556 | 0 | 1295.5225 | 91.2963 | 20.4402 | 71.0477 | 76.2475 | 17.071 | 59.3366 | 3004.2467 | 2111.2066 | 893.0402 | 1248461.0494 | 317662328.2801
Middle | 807 | 218 | 53 | -0.027778 | -0.1 | -35.6944 | 0 | 35.6944 | 1310.3142 | 77.4656 | 17.3652 | 60.2845 | 75.5737 | 16.9411 | 58.8123 | 3021.6119 | 2128.1477 | 893.4643 | 1262722.325 | 318925050.6051
Middle | 808 | 219 | 52.5 | -0.23611 | -0.85 | -303.4028 | 0 | 303.4028 | 1285.7079 | 75.4429 | 16.9327 | 58.7104 | 59.5143 | 13.3576 | 46.3146 | 3038.5447 | 2141.5053 | 897.0394 | 1238995.51 | 320164046.115
Middle | 809 | 220 | 51.3 | -0.38889 | -1.4 | -499.7222 | 0 | 499.7222 | 1227.6044 | 70.7378 | 15.8964 | 55.0489 | 45.102 | 10.1354 | 35.0989 | 3054.441 | 2151.6408 | 902.8003 | 1182970.6173 | 321347016.7323
Middle | 810 | 221 | 49.7 | -0.54167 | -1.95 | -696.0417 | 0 | 696.0417 | 1152.2229 | 64.7851 | 14.5766 | 50.4164 | 30.1918 | 6.7932 | 23.4956 | 3069.0177 | 2158.4339 | 910.5838 | 1110285.5689 | 322457302.3012
Middle | 811 | 222 | 47.4 | -0.83333 | -3 | -1070.8333 | 0 | 1070.8333 | 1048.0461 | 56.849 | 12.8068 | 44.2405 | 6.0915 | 1.3723 | 4.7405 | 3081.8245 | 2159.8062 | 922.0183 | 1009834.8972 | 323467137.1984
Middle | 812 | 223 | 43.7 | -1.0694 | -3.85 | -1374.2361 | 0 | 1374.2361 | 890.8131 | 45.5403 | 10.2719 | 35.44 | 14.5138 | 3.2737 | 11.2948 | 3092.0964 | 2163.0799 | 929.0165 | 858232.7659 | 324325369.9643
Middle | 813 | 224 | 39.7 | -1.1389 | -4.1 | -1463.4722 | 0 | 1463.4722 | 735.1987 | 35.194 | 7.948 | 27.3883 | 22.9058 | 5.1729 | 17.8256 | 3100.0444 | 2168.2528 | 931.7916 | 708194.2234 | 325033564.1877
Middle | 814 | 225 | 35.5 | -1.1944 | -4.3 | -1534.8611 | 0 | 1534.8611 | 587.8688 | 26.2405 | 5.9333 | 20.4206 | 28.2471 | 6.387 | 21.9822 | 3105.9776 | 2174.6397 | 931.3379 | 566145.501 | 325599709.6887
Middle | 815 | 226 | 31.1 | -1.2778 | -4.6 | -1641.9444 | 0 | 1641.9444 | 451.1744 | 18.737 | 4.2418 | 14.5813 | 32.3275 | 7.3186 | 25.1576 | 3110.2195 | 2181.9583 | 928.2611 | 434352.9147 | 326034062.6034
Middle | 816 | 227 | 26.3 | -1.2778 | -4.6 | -1641.9444 | 0 | 1641.9444 | 322.6526 | 12.465 | 2.8254 | 9.7004 | 30.7182 | 6.9628 | 23.9052 | 3113.0449 | 2188.9211 | 924.1237 | 310440.6909 | 326344503.2943
Middle | 817 | 228 | 21.9 | -1.1528 | -4.15 | -1481.3194 | 0 | 1481.3194 | 223.7237 | 8.213 | 1.8639 | 6.3915 | 24.2279 | 5.4984 | 18.8544 | 3114.9087 | 2194.4195 | 920.4892 | 215060.255 | 326559563.5493
Middle | 818 | 229 | 18 | -0.68056 | -2.45 | -874.5139 | 0 | 874.5139 | 151.1363 | 5.4439 | 1.237 | 4.2365 | 10.2974 | 2.3398 | 8.0135 | 3116.1457 | 2196.7593 | 919.3864 | 145075.4295 | 326704638.9788
Middle | 819 | 230 | 17 | 0 | 0 | 0 | 0 | 0 | 134.8098 | 4.8639 | 1.1065 | 3.7851 | 4.8639 | 1.1065 | 3.7851 | 3117.2522 | 2197.8658 | 919.3864 | 129334.1795 | 326833973.1583
Middle | 820 | 231 | 18 | 0.61111 | 2.2 | 785.2778 | 785.2778 | 0 | 151.1363 | 19.5789 | 4.4596 | 15.2365 | 5.4439 | 1.24 | 4.2365 | 3121.7119 | 2199.1058 | 922.6061 | 145073.1758 | 326979046.3341
Middle | 821 | 232 | 21.4 | 0.94444 | 3.4 | 1213.6111 | 1213.6111 | 0 | 213.6246 | 33.7807 | 7.7039 | 26.2885 | 7.8094 | 1.781 | 6.0773 | 3129.4157 | 2200.8868 | 928.5289 | 205317.5397 | 327184363.8738
Middle | 822 | 233 | 24.8 | 0.90278 | 3.25 | 1160.0694 | 1160.0694 | 0 | 286.8977 | 39.637 | 9.0505 | 30.8459 | 10.8673 | 2.4814 | 8.457 | 3138.4662 | 2203.3682 | 935.098 | 275959.6714 | 327460323.5452
Middle | 823 | 234 | 27.9 | 0.83333 | 3 | 1070.8333 | 1070.8333 | 0 | 363.1049 | 44.2281 | 10.111 | 34.4188 | 14.3519 | 3.281 | 11.1688 | 3148.5772 | 2206.6492 | 941.9281 | 349430.5478 | 327809754.0931
Middle | 824 | 235 | 30.8 | 0.70833 | 2.55 | 910.2083 | 910.2083 | 0 | 442.5121 | 46.3238 | 10.603 | 36.0497 | 18.2894 | 4.1862 | 14.233 | 3159.1802 | 2210.8354 | 948.3448 | 425986.9986 | 328235741.0917
Middle | 825 | 236 | 33 | 0.59722 | 2.15 | 767.4306 | 767.4306 | 0 | 507.9858 | 47.0816 | 10.7895 | 36.6394 | 21.7564 | 4.9858 | 16.9311 | 3169.9698 | 2215.8213 | 954.1485 | 489109.846 | 328724850.9377
Middle | 826 | 237 | 35.1 | 0.56944 | 2.05 | 731.7361 | 731.7361 | 0 | 574.6957 | 51.1664 | 11.7398 | 39.8182 | 25.4824 | 5.8468 | 19.8307 | 3181.7096 | 2221.6681 | 960.0416 | 553424.4684 | 329278275.4061
Middle | 827 | 238 | 37.1 | 0.52778 | 1.9 | 678.1944 | 678.1944 | 0 | 642.054 | 54.5944 | 12.5416 | 42.486 | 29.4334 | 6.7615 | 22.9054 | 3194.2512 | 2228.4296 | 965.8216 | 618364.3224 | 329896639.7285
Middle | 828 | 239 | 38.9 | 0.59722 | 2.15 | 767.4306 | 767.4306 | 0 | 705.8671 | 63.1968 | 14.5353 | 49.1804 | 33.3438 | 7.6691 | 25.9485 | 3208.7865 | 2236.0987 | 972.6878 | 679885.316 | 330576525.0445
Middle | 829 | 240 | 41.4 | 0.70833 | 2.55 | 910.2083 | 910.2083 | 0 | 799.5109 | 77.0462 | 17.742 | 59.9581 | 39.3636 | 9.0646 | 30.6331 | 3226.5285 | 2245.1632 | 981.3653 | 770166.5543 | 331346691.5988
Middle | 830 | 241 | 44 | 0.68056 | 2.45 | 874.5139 | 874.5139 | 0 | 903.0859 | 84.8716 | 19.5676 | 66.0479 | 46.393 | 10.6962 | 36.1035 | 3246.0961 | 2255.8594 | 990.2367 | 870022.8343 | 332216714.4331
Middle | 831 | 242 | 46.3 | 0.51389 | 1.85 | 660.3472 | 660.3472 | 0 | 999.9671 | 83.8777 | 19.3618 | 65.2745 | 53.3037 | 12.3043 | 41.4815 | 3265.4579 | 2268.1636 | 997.2943 | 963426.4715 | 333180140.9046
Middle | 832 | 243 | 47.7 | 0.26389 | 0.95 | 339.0972 | 339.0972 | 0 | 1061.3545 | 74.0186 | 17.1065 | 57.602 | 57.8436 | 13.3683 | 45.0145 | 3282.5644 | 2281.5319 | 1001.0325 | 1022610.9548 | 334202751.8594
Middle | 833 | 244 | 48.2 | 0.13889 | 0.5 | 178.4722 | 178.4722 | 0 | 1083.7218 | 68.1304 | 15.7646 | 53.0198 | 59.528 | 13.7741 | 46.3253 | 3298.329 | 2295.3061 | 1003.023 | 1044175.0739 | 335246926.9333
Middle | 834 | 245 | 48.7 | 0.15278 | 0.55 | 196.3194 | 196.3194 | 0 | 1106.3222 | 70.807 | 16.4036 | 55.1027 | 61.2462 | 14.1887 | 47.6624 | 3314.7326 | 2309.4948 | 1005.2379 | 1065963.911 | 336312890.8443
Middle | 835 | 246 | 49.3 | 0.15278 | 0.55 | 196.3194 | 196.3194 | 0 | 1133.7507 | 73.0315 | 16.9393 | 56.8339 | 63.353 | 14.6944 | 49.3019 | 3331.6719 | 2324.1891 | 1007.4828 | 1092407.6396 | 337405298.4839
Middle | 836 | 247 | 49.8 | 0.125 | 0.45 | 160.625 | 160.625 | 0 | 1156.8643 | 73.1457 | 16.9861 | 56.9227 | 65.1466 | 15.1285 | 50.6977 | 3348.658 | 2339.3176 | 1009.3403 | 1114691.4518 | 338519989.9356
Middle | 837 | 248 | 50.2 | 0.15278 | 0.55 | 196.3194 | 196.3194 | 0 | 1175.5231 | 76.4618 | 17.7774 | 59.5033 | 66.6065 | 15.486 | 51.8339 | 3366.4353 | 2354.8036 | 1011.6317 | 1132679.8478 | 339652669.7835
Middle | 838 | 249 | 50.9 | 0.22222 | 0.8 | 285.5556 | 285.5556 | 0 | 1208.5351 | 83.7504 | 19.4952 | 65.1754 | 69.2156 | 16.1119 | 53.8643 | 3385.9305 | 2370.9155 | 1015.015 | 1164506.287 | 340817176.0704
Middle | 839 | 250 | 51.8 | 0.22222 | 0.8 | 285.5556 | 285.5556 | 0 | 1251.651 | 87.4646 | 20.3841 | 68.0659 | 72.6729 | 16.9368 | 56.5548 | 3406.3147 | 2387.8523 | 1018.4624 | 1206074.2664 | 342023250.3368
Middle | 840 | 251 | 52.5 | 0.20833 | 0.75 | 267.7083 | 267.7083 | 0 | 1285.7079 | 89.4976 | 20.8828 | 69.6479 | 75.4429 | 17.6033 | 58.7104 | 3427.1974 | 2405.4557 | 1021.7418 | 1238908.2183 | 343262158.555
Middle | 841 | 252 | 53.3 | 0.27778 | 1 | 356.9444 | 356.9444 | 0 | 1325.19 | 97.7221 | 22.829 | 76.0483 | 78.6969 | 18.3845 | 61.2427 | 3450.0264 | 2423.8401 | 1026.1863 | 1276971.9471 | 344539130.5022
Middle | 842 | 253 | 54.5 | 0.33333 | 1.2 | 428.3333 | 428.3333 | 0 | 1385.5325 | 107.1015 | 25.0499 | 83.3475 | 83.7574 | 19.5899 | 65.1808 | 3475.0763 | 2443.43 | 1031.6462 | 1335147.7852 | 345874278.2873
Middle | 843 | 254 | 55.7 | 0.27778 | 1 | 356.9444 | 356.9444 | 0 | 1447.2185 | 108.9193 | 25.5053 | 84.7621 | 89.0375 | 20.8496 | 69.2899 | 3500.5815 | 2464.2797 | 1036.3019 | 1394619.4662 | 347268897.7535
Middle | 844 | 255 | 56.5 | 0.15278 | 0.55 | 196.3194 | 196.3194 | 0 | 1489.0889 | 103.774 | 24.3292 | 80.758 | 92.682 | 21.7288 | 72.126 | 3524.9108 | 2486.0084 | 1038.9023 | 1434987.2059 | 348703884.9594
Middle | 845 | 256 | 56.8 | 0.069444 | 0.25 | 89.2361 | 89.2361 | 0 | 1504.9442 | 99.1433 | 23.2711 | 77.1543 | 94.0747 | 22.0814 | 73.2099 | 3548.1819 | 2508.0898 | 1040.092 | 1450273.3756 | 350154158.335
Middle | 846 | 257 | 57 | 0.055556 | 0.2 | 71.3889 | 71.3889 | 0 | 1515.561 | 99.0802 | 23.2839 | 77.1052 | 95.0111 | 22.3276 | 73.9386 | 3571.4657 | 2530.4175 | 1041.0483 | 1460509.0162 | 351614667.3512
Middle | 847 | 258 | 57.2 | 0.097222 | 0.35 | 124.9306 | 124.9306 | 0 | 1526.2152 | 103.0999 | 24.2571 | 80.2334 | 95.9539 | 22.5758 | 74.6723 | 3595.7229 | 2552.9933 | 1042.7296 | 1470780.1293 | 353085447.4804
Middle | 848 | 259 | 57.7 | 0.20833 | 0.75 | 267.7083 | 267.7083 | 0 | 1553.0139 | 113.7857 | 26.8028 | 88.5492 | 98.3389 | 23.1643 | 76.5283 | 3622.5257 | 2576.1575 | 1046.3682 | 1496615.7198 | 354582063.2002
Middle | 849 | 260 | 58.7 | 0.33333 | 1.2 | 428.3333 | 428.3333 | 0 | 1607.311 | 128.3736 | 30.2748 | 99.9017 | 103.2305 | 24.3452 | 80.335 | 3652.8005 | 2600.5027 | 1052.2978 | 1548962.4691 | 356131025.6693
Middle | 850 | 261 | 60.1 | 0.33333 | 1.2 | 428.3333 | 428.3333 | 0 | 1684.8943 | 136.0981 | 32.1343 | 105.9129 | 110.3553 | 26.0561 | 85.8796 | 3684.9348 | 2626.5588 | 1058.3759 | 1623760.6343 | 357754786.3036
Middle | 851 | 262 | 61.1 | 0.22222 | 0.8 | 285.5556 | 285.5556 | 0 | 1741.4305 | 133.0933 | 31.4618 | 103.5745 | 115.6458 | 27.3374 | 89.9968 | 3716.3965 | 2653.8962 | 1062.5003 | 1678267.4473 | 359433053.7509
Middle | 852 | 263 | 61.7 | 0.16667 | 0.6 | 214.1667 | 214.1667 | 0 | 1775.8 | 132.1162 | 31.2675 | 102.8141 | 118.9021 | 28.1402 | 92.5308 | 3747.664 | 2682.0364 | 1065.6277 | 1711402.8381 | 361144456.589
Middle | 853 | 264 | 62.3 | 0.16667 | 0.6 | 214.1667 | 214.1667 | 0 | 1810.5053 | 135.5631 | 32.1209 | 105.4965 | 122.2205 | 28.9595 | 95.1132 | 3779.7849 | 2710.9958 | 1068.7891 | 1744862.0251 | 362889318.6142
Middle | 854 | 265 | 62.9 | 0.13889 | 0.5 | 178.4722 | 178.4722 | 0 | 1845.5466 | 136.8276 | 32.4585 | 106.4806 | 125.6016 | 29.7955 | 97.7445 | 3812.2435 | 2740.7913 | 1071.4521 | 1778645.381 | 364667963.9952
Middle | 855 | 266 | 63.3 | 0.069444 | 0.25 | 89.2361 | 89.2361 | 0 | 1869.094 | 133.5396 | 31.7157 | 103.9219 | 127.8909 | 30.3741 | 99.526 | 3843.9591 | 2771.1654 | 1072.7937 | 1801347.8219 | 366469311.8171
Middle | 856 | 267 | 63.4 | 0.027778 | 0.1 | 35.6944 | 35.6944 | 0 | 1875.0042 | 130.7307 | 31.0849 | 101.736 | 128.4677 | 30.5468 | 99.9749 | 3875.044 | 2801.7122 | 1073.3318 | 1807045.7777 | 368276357.5948
Middle | 857 | 268 | 63.5 | 0.15278 | 0.55 | 196.3194 | 196.3194 | 0 | 1880.9237 | 141.5125 | 33.6878 | 110.1264 | 129.0462 | 30.7202 | 100.4251 | 3908.7318 | 2832.4324 | 1076.2995 | 1812751.0279 | 370089108.6227
Middle | 858 | 269 | 64.5 | 0.31944 | 1.15 | 410.4861 | 410.4861 | 0 | 1940.6318 | 161.406 | 38.4684 | 125.6077 | 134.9296 | 32.1582 | 105.0036 | 3947.2002 | 2864.5906 | 1082.6097 | 1870314.6107 | 371959423.2335
Middle | 859 | 270 | 65.8 | 0.31944 | 1.15 | 410.4861 | 410.4861 | 0 | 2019.6472 | 169.8583 | 40.5301 | 132.1855 | 142.8483 | 34.0852 | 111.166 | 3987.7303 | 2898.6758 | 1089.0545 | 1946493.2518 | 373905916.4853
Middle | 860 | 271 | 66.8 | 0.22222 | 0.8 | 285.5556 | 285.5556 | 0 | 2081.5011 | 168.2262 | 40.1874 | 130.9153 | 149.1511 | 35.6305 | 116.0709 | 4027.9177 | 2934.3063 | 1093.6114 | 2006126.912 | 375912043.3973
Middle | 861 | 272 | 67.4 | 0.27778 | 1 | 356.9444 | 356.9444 | 0 | 2119.0613 | 177.0804 | 42.3517 | 137.8058 | 153.0223 | 36.5978 | 119.0835 | 4070.2694 | 2970.9042 | 1099.3653 | 2042336.7543 | 377954380.1516
Middle | 862 | 273 | 68.8 | 0.51389 | 1.85 | 660.3472 | 660.3472 | 0 | 2208.0078 | 207.7523 | 49.7451 | 161.6749 | 162.3204 | 38.8667 | 126.3194 | 4120.0146 | 3009.7709 | 1110.2437 | 2128087.4694 | 380082467.6211
Middle | 863 | 274 | 71.1 | 0.48611 | 1.75 | 624.6528 | 624.6528 | 0 | 2358.1038 | 222.8314 | 53.4176 | 173.4097 | 178.4186 | 42.7709 | 138.8472 | 4173.4322 | 3052.5418 | 1120.8904 | 2272796.0742 | 382355263.6953
Middle | 864 | 275 | 72.3 | 0.23611 | 0.85 | 303.4028 | 303.4028 | 0 | 2438.374 | 209.1694 | 50.2007 | 162.7778 | 187.2334 | 44.936 | 145.7069 | 4223.6329 | 3097.4778 | 1126.1551 | 2350185.369 | 384705449.0643
Middle | 865 | 276 | 72.8 | 0.15278 | 0.55 | 196.3194 | 196.3194 | 0 | 2472.2164 | 205.284 | 49.3252 | 159.7541 | 190.992 | 45.8911 | 148.6319 | 4272.9581 | 3143.3689 | 1129.5891 | 2382812.3276 | 387088261.3919
Middle | 866 | 277 | 73.4 | 0.25 | 0.9 | 321.25 | 321.25 | 0 | 2513.1351 | 219.1493 | 52.7176 | 170.5442 | 195.5695 | 47.0453 | 152.1942 | 4325.6756 | 3190.4143 | 1135.2614 | 2422260.4271 | 389510521.8189
Middle | 867 | 278 | 74.6 | 0.36111 | 1.3 | 464.0278 | 464.0278 | 0 | 2595.9802 | 239.5636 | 57.6949 | 186.4308 | 204.9471 | 49.3581 | 159.4919 | 4383.3705 | 3239.7724 | 1143.5982 | 2502130.1913 | 392012652.0102
Middle | 868 | 279 | 76 | 0.27778 | 1 | 356.9444 | 356.9444 | 0 | 2694.3307 | 243.3957 | 58.6854 | 189.413 | 216.2679 | 52.1446 | 168.3019 | 4442.0559 | 3291.917 | 1150.139 | 2596950.9027 | 394609602.9129
Middle | 869 | 280 | 76.6 | 0.069444 | 0.25 | 89.2361 | 89.2361 | 0 | 2737.0407 | 228.0824 | 55.0566 | 177.496 | 221.2469 | 53.4065 | 172.1766 | 4497.1125 | 3345.3235 | 1151.789 | 2638128.8577 | 397247731.7707
Middle | 870 | 281 | 76.5 | -0.055556 | -0.2 | -71.3889 | 0 | 71.3889 | 2729.8991 | 220.4117 | 53.2662 | 171.5266 | 214.9505 | 51.9464 | 167.2766 | 4550.3787 | 3397.2699 | 1153.1088 | 2631242.2614 | 399878974.032
Middle | 871 | 282 | 76.2 | -0.097222 | -0.35 | -124.9306 | 0 | 124.9306 | 2708.5301 | 217.9191 | 52.7243 | 169.5868 | 208.3993 | 50.4211 | 162.1785 | 4603.103 | 3447.691 | 1155.412 | 2610637.6016 | 402489611.6336
Middle | 872 | 283 | 75.8 | -0.11111 | -0.4 | -142.7778 | 0 | 142.7778 | 2680.1687 | 214.6253 | 51.987 | 167.0236 | 203.8028 | 49.3656 | 158.6014 | 4655.09 | 3497.0565 | 1158.0335 | 2583290.9666 | 405072902.6002
Middle | 873 | 284 | 75.4 | -0.13889 | -0.5 | -178.4722 | 0 | 178.4722 | 2651.9566 | 211.3655 | 51.2561 | 164.4868 | 197.9087 | 47.9929 | 154.0146 | 4706.3461 | 3545.0494 | 1161.2968 | 2556087.8023 | 407628990.4024
Middle | 874 | 285 | 74.8 | -0.20833 | -0.75 | -267.7083 | 0 | 267.7083 | 2609.9183 | 206.5391 | 50.1431 | 160.7308 | 186.5145 | 45.2816 | 145.1475 | 4756.4892 | 3590.331 | 1166.1583 | 2515552.9292 | 410144543.3317
Middle | 875 | 286 | 73.9 | -0.29167 | -1.05 | -374.7917 | 0 | 374.7917 | 2547.4906 | 199.4406 | 48.4752 | 155.2067 | 171.7435 | 41.7432 | 133.6525 | 4804.9644 | 3632.0742 | 1172.8902 | 2455358.1744 | 412599901.506
Middle | 876 | 287 | 72.7 | -0.36111 | -1.3 | -464.0278 | 0 | 464.0278 | 2465.4292 | 190.2362 | 46.2908 | 148.0437 | 156.5014 | 38.082 | 121.791 | 4851.2552 | 3670.1562 | 1181.099 | 2376232.4082 | 414976133.9142
Middle | 877 | 288 | 71.3 | -0.31944 | -1.15 | -410.4861 | 0 | 410.4861 | 2371.3889 | 179.8677 | 43.8178 | 139.9749 | 150.6001 | 36.6878 | 117.1985 | 4895.073 | 3706.844 | 1188.2289 | 2285557.8172 | 417261691.7314
Middle | 878 | 289 | 70.4 | -0.18056 | -0.65 | -232.0139 | 0 | 232.0139 | 2311.9 | 173.4093 | 42.2926 | 134.9489 | 157.0755 | 38.309 | 122.2377 | 4937.3656 | 3745.153 | 1192.2126 | 2228198.4112 | 419489890.1426
Middle | 879 | 290 | 70 | -0.055556 | -0.2 | -71.3889 | 0 | 71.3889 | 2285.703 | 170.5902 | 41.6524 | 132.755 | 165.593 | 40.4323 | 128.8661 | 4979.018 | 3785.5853 | 1193.4327 | 2202939.5971 | 421692829.7397
Middle | 880 | 291 | 70 | -0.13889 | -0.5 | -178.4722 | 0 | 178.4722 | 2285.703 | 170.5902 | 41.6998 | 132.755 | 158.0972 | 38.646 | 123.0328 | 5020.7179 | 3824.2313 | 1196.4866 | 2202937.4594 | 423895767.1991
Middle | 881 | 292 | 69 | -0.27778 | -1 | -356.9444 | 0 | 356.9444 | 2220.8637 | 163.6793 | 40.056 | 127.3769 | 139.0501 | 34.0287 | 108.2102 | 5060.7738 | 3858.2599 | 1202.5139 | 2140417.9903 | 426036185.1894
Middle | 882 | 293 | 68 | -0.13889 | -0.5 | -178.4722 | 0 | 178.4722 | 2156.9573 | 156.9615 | 38.4556 | 122.149 | 144.8254 | 35.4822 | 112.7046 | 5099.2294 | 3893.7421 | 1205.4872 | 2078800.1589 | 428114985.3483
Middle | 883 | 294 | 68 | 0 | 0 | 0 | 0 | 0 | 2156.9573 | 156.9615 | 38.4992 | 122.149 | 156.9615 | 38.4992 | 122.149 | 5137.7285 | 3932.2413 | 1205.4872 | 2078800.1589 | 430193785.5072
Middle | 884 | 295 | 68 | 0.013889 | 0.05 | 17.8472 | 17.8472 | 0 | 2156.9573 | 158.1751 | 38.8408 | 123.0935 | 156.9615 | 38.5428 | 122.149 | 5176.5693 | 3970.7841 | 1205.7852 | 2078799.9503 | 432272585.4576
Middle | 885 | 296 | 68.1 | 0.055556 | 0.2 | 71.3889 | 71.3889 | 0 | 2163.3059 | 162.4862 | 39.9445 | 126.4484 | 157.6247 | 38.7494 | 122.6651 | 5216.5139 | 4009.5335 | 1206.9804 | 2084920.2112 | 434357505.6688
Middle | 886 | 297 | 68.4 | 0.069444 | 0.25 | 89.2361 | 89.2361 | 0 | 2182.4079 | 165.7294 | 40.7878 | 128.9723 | 159.6256 | 39.2856 | 124.2223 | 5257.3017 | 4048.8191 | 1208.4826 | 2103336.4222 | 436460842.091
Middle | 887 | 298 | 68.6 | 0.041667 | 0.15 | 53.5417 | 53.5417 | 0 | 2195.1892 | 164.6421 | 40.566 | 128.1262 | 160.9692 | 39.661 | 125.2678 | 5297.8677 | 4088.4801 | 1209.3876 | 2115658.9387 | 438576501.0297
Middle | 888 | 299 | 68.7 | -0.013889 | -0.05 | -17.8472 | 0 | 17.8472 | 2201.5938 | 161.6438 | 39.8721 | 125.7928 | 160.4177 | 39.5697 | 124.8387 | 5337.7398 | 4128.0498 | 1209.69 | 2121833.7945 | 440698334.8242
Middle | 889 | 300 | 68.5 | -0.083333 | -0.3 | -107.0833 | 0 | 107.0833 | 2188.7939 | 160.2964 | 39.5843 | 124.7443 | 152.9612 | 37.7729 | 119.036 | 5377.3241 | 4165.8227 | 1211.5014 | 2109491.3865 | 442807826.2107
Middle | 890 | 301 | 68.1 | -0.16667 | -0.6 | -214.1667 | 0 | 214.1667 | 2163.3059 | 157.6247 | 38.9683 | 122.6651 | 143.0399 | 35.3626 | 111.3151 | 5416.2925 | 4201.1854 | 1215.1071 | 2084914.5226 | 444892740.7333
Middle | 891 | 302 | 67.3 | -0.26389 | -0.95 | -339.0972 | 0 | 339.0972 | 2112.7779 | 152.3724 | 37.7122 | 118.5778 | 129.5512 | 32.0639 | 100.8181 | 5454.0046 | 4233.2493 | 1220.7553 | 2036193.6488 | 446928934.382
Middle | 892 | 303 | 66.2 | -0.34722 | -1.25 | -446.1806 | 0 | 446.1806 | 2044.2768 | 145.3472 | 36.0138 | 113.1106 | 115.81 | 28.6952 | 90.1245 | 5490.0184 | 4261.9445 | 1228.074 | 1970142.7382 | 448899077.1203
Middle | 893 | 304 | 64.8 | -0.36111 | -1.3 | -464.0278 | 0 | 464.0278 | 1958.7262 | 136.7297 | 33.9166 | 106.4044 | 106.6607 | 26.4578 | 83.0044 | 5523.935 | 4288.4022 | 1235.5328 | 1887653.3671 | 450786730.4873
Middle | 894 | 305 | 63.6 | -0.30556 | -1.1 | -392.6389 | 0 | 392.6389 | 1886.8525 | 129.6265 | 32.1906 | 100.8767 | 104.6547 | 25.9892 | 81.4433 | 5556.1256 | 4314.3915 | 1241.7341 | 1818351.5461 | 452605082.0335
Middle | 895 | 306 | 62.6 | -0.20833 | -0.75 | -267.7083 | 0 | 267.7083 | 1827.984 | 123.9032 | 30.8037 | 96.4227 | 107.1446 | 26.6373 | 83.381 | 5586.9293 | 4341.0288 | 1245.9005 | 1761590.1797 | 454366672.2132
Middle | 896 | 307 | 62.1 | -0.097222 | -0.35 | -124.9306 | 0 | 124.9306 | 1798.8996 | 121.1074 | 30.1423 | 94.247 | 113.3492 | 28.2114 | 88.2095 | 5617.0716 | 4369.2402 | 1247.8314 | 1733546.9155 | 456100219.1287
Middle | 897 | 308 | 61.9 | -0.027778 | -0.1 | -35.6944 | 0 | 35.6944 | 1787.3311 | 120.0013 | 29.9003 | 93.3862 | 117.7918 | 29.3498 | 91.6668 | 5646.9719 | 4398.59 | 1248.3819 | 1722392.7302 | 457822611.8588
Middle | 898 | 309 | 61.9 | -0.013889 | -0.05 | -17.8472 | 0 | 17.8472 | 1787.3311 | 120.0013 | 29.9336 | 93.3862 | 118.8965 | 29.6581 | 92.5265 | 5676.9055 | 4428.2481 | 1248.6575 | 1722392.5373 | 459545004.3961
Middle | 899 | 310 | 61.8 | -0.055556 | -0.2 | -71.3889 | 0 | 71.3889 | 1781.5609 | 119.4508 | 29.8295 | 92.9578 | 115.039 | 28.7278 | 89.5245 | 5706.7351 | 4456.9758 | 1249.7592 | 1716828.3585 | 461261832.7547
Middle | 900 | 311 | 61.5 | -0.125 | -0.45 | -160.625 | 0 | 160.625 | 1764.3062 | 117.8098 | 29.4524 | 91.6808 | 107.9313 | 26.9828 | 83.9933 | 5736.1875 | 4483.9587 | 1252.2288 | 1700190.3773 | 462962023.132
Middle | 901 | 312 | 60.9 | -0.25 | -0.9 | -321.25 | 0 | 321.25 | 1730.0486 | 114.5741 | 28.6754 | 89.1627 | 95.01 | 23.7789 | 73.9377 | 5764.8629 | 4507.7376 | 1257.1253 | 1667157.3098 | 464629180.4418
Middle | 902 | 313 | 59.7 | -0.875 | -3.15 | -1124.375 | 0 | 1124.375 | 1662.5411 | 108.2863 | 27.1317 | 84.2695 | 41.1611 | 10.3131 | 32.032 | 5791.9946 | 4518.0507 | 1273.9439 | 1602057.7168 | 466231238.1586
Middle | 903 | 314 | 54.6 | -1.4444 | -5.2 | -1856.1111 | 0 | 1856.1111 | 1390.6217 | 84.1889 | 21.1174 | 65.5167 | 17.1547 | 4.303 | 13.35 | 5813.112 | 4522.3537 | 1290.7583 | 1339873.1792 | 467571111.3378
Middle | 904 | 315 | 49.3 | -1.3472 | -4.85 | -1731.1806 | 0 | 1731.1806 | 1133.7507 | 63.353 | 15.9086 | 49.3019 | 21.9942 | 5.523 | 17.1161 | 5829.0206 | 4527.8767 | 1301.1439 | 1092202.0767 | 468663313.4145
Middle | 905 | 316 | 44.9 | -0.97222 | -3.5 | -1249.3056 | 0 | 1249.3056 | 940.4082 | 49.0177 | 12.3225 | 38.1461 | 7.0761 | 1.7789 | 5.5067 | 5841.3431 | 4529.6555 | 1311.6876 | 905782.3162 | 469569095.7307
Middle | 906 | 317 | 42.3 | -0.48611 | -1.75 | -624.6528 | 0 | 624.6528 | 834.6501 | 41.7057 | 10.4959 | 32.4558 | 15.2829 | 3.8462 | 11.8933 | 5851.8391 | 4533.5017 | 1318.3373 | 803810.3414 | 470372906.0721
Middle | 907 | 318 | 41.4 | -0.13889 | -0.5 | -178.4722 | 0 | 178.4722 | 799.5109 | 39.3636 | 9.9174 | 30.6331 | 31.9748 | 8.0559 | 24.8831 | 5861.7565 | 4541.5576 | 1320.1989 | 769929.3708 | 471142835.4428
Middle | 908 | 319 | 41.3 | 0.097222 | 0.35 | 124.9306 | 124.9306 | 0 | 795.6532 | 44.2688 | 11.1656 | 34.4504 | 39.1092 | 9.8642 | 30.4352 | 5872.9221 | 4551.4218 | 1321.5003 | 766209.0273 | 471909044.4702
Middle | 909 | 320 | 42.1 | 0.47222 | 1.7 | 606.8056 | 606.8056 | 0 | 826.7761 | 66.7235 | 16.8477 | 51.9249 | 41.177 | 10.3972 | 32.0444 | 5889.7698 | 4561.819 | 1327.9508 | 796211.832 | 472705256.3021
Middle | 910 | 321 | 44.7 | 0.875 | 3.15 | 1124.375 | 1124.375 | 0 | 932.049 | 98.6853 | 24.9454 | 76.7979 | 48.4257 | 12.2409 | 37.6854 | 5914.7152 | 4574.06 | 1340.6553 | 897702.5188 | 473602958.821
Middle | 911 | 322 | 48.4 | 0.93056 | 3.35 | 1195.7639 | 1195.7639 | 0 | 1092.734 | 118.0862 | 29.8824 | 91.8959 | 60.2112 | 15.2368 | 46.857 | 5944.5976 | 4589.2967 | 1355.3008 | 1052617.6494 | 474655576.4704
Middle | 912 | 323 | 51.4 | 0.59722 | 2.15 | 767.4306 | 767.4306 | 0 | 1232.3951 | 110.5679 | 28.0105 | 86.045 | 71.1219 | 18.0176 | 55.3478 | 5972.6081 | 4607.3143 | 1365.2938 | 1187265.8043 | 475842842.2747
Middle | 913 | 324 | 52.7 | 0.36111 | 1.3 | 464.0278 | 464.0278 | 0 | 1295.5225 | 100.7018 | 25.5391 | 78.3672 | 76.2475 | 19.3372 | 59.3366 | 5998.1472 | 4626.6515 | 1371.4957 | 1248126.1305 | 477090968.4052
Middle | 914 | 325 | 54 | 0.59722 | 2.15 | 767.4306 | 767.4306 | 0 | 1360.2265 | 123.0637 | 31.2445 | 95.7694 | 81.6224 | 20.723 | 63.5194 | 6029.3917 | 4647.3745 | 1382.0171 | 1310503.588 | 478401471.9932
Middle | 915 | 326 | 57 | 0.56944 | 2.05 | 731.7361 | 731.7361 | 0 | 1515.561 | 136.72 | 34.7497 | 106.3969 | 95.0111 | 24.1486 | 73.9386 | 6064.1414 | 4671.5232 | 1392.6182 | 1460262.9173 | 479861734.9105
Middle | 916 | 327 | 58.1 | 0.30556 | 1.1 | 392.6389 | 392.6389 | 0 | 1574.6208 | 123.0883 | 31.3191 | 95.7886 | 100.276 | 25.5147 | 78.0358 | 6095.4605 | 4697.0379 | 1398.4226 | 1517201.7016 | 481378936.6122
Middle | 917 | 328 | 59.2 | 0.125 | 0.45 | 160.625 | 160.625 | 0 | 1634.8094 | 115.2467 | 29.3559 | 89.6861 | 105.7377 | 26.9337 | 82.2861 | 6124.8164 | 4723.9716 | 1400.8448 | 1575231.2486 | 482954167.8608
Middle | 918 | 329 | 59 | -0.013889 | -0.05 | -17.8472 | 0 | 17.8472 | 1623.7821 | 104.7298 | 26.7061 | 81.5018 | 103.6769 | 26.4376 | 80.6824 | 6151.5225 | 4750.4092 | 1401.1133 | 1564598.9707 | 484518766.8315
Middle | 919 | 330 | 59.1 | 0.069444 | 0.25 | 89.2361 | 89.2361 | 0 | 1629.2911 | 110.5068 | 28.2099 | 85.9975 | 105.2329 | 26.8636 | 81.8933 | 6179.7324 | 4777.2728 | 1402.4596 | 1569909.5758 | 486088676.4073
Middle | 920 | 331 | 59.5 | 0.19444 | 0.7 | 249.8611 | 249.8611 | 0 | 1651.4204 | 122.1286 | 31.2106 | 95.0417 | 107.2619 | 27.4114 | 83.4723 | 6210.9431 | 4804.6842 | 1406.2589 | 1591243.0563 | 487679919.4635
Middle | 921 | 332 | 60.5 | 0.38889 | 1.4 | 499.7222 | 499.7222 | 0 | 1707.3968 | 142.6844 | 36.5034 | 111.0384 | 112.4512 | 28.7688 | 87.5106 | 6247.4465 | 4833.453 | 1413.9935 | 1645207.642 | 489325127.1056
Middle | 922 | 333 | 62.3 | 0.47222 | 1.7 | 606.8056 | 606.8056 | 0 | 1810.5053 | 160.0245 | 40.984 | 124.5327 | 122.2205 | 31.302 | 95.1132 | 6288.4305 | 4864.755 | 1423.6756 | 1744613.6046 | 491069740.7102
Middle | 923 | 334 | 63.9 | 0.38889 | 1.4 | 499.7222 | 499.7222 | 0 | 1904.695 | 163.3103 | 41.871 | 127.0897 | 131.3781 | 33.6839 | 102.2397 | 6330.3015 | 4898.4389 | 1431.8626 | 1835421.3937 | 492905162.1038
Middle | 924 | 335 | 65.1 | 0.027778 | 0.1 | 35.6944 | 35.6944 | 0 | 1976.9045 | 140.8698 | 36.1566 | 109.6263 | 138.5461 | 35.5602 | 107.818 | 6366.4581 | 4933.999 | 1432.4591 | 1905042.2762 | 494810204.38
Middle | 925 | 336 | 64.1 | -0.33333 | -1.2 | -428.3333 | 0 | 428.3333 | 1916.6366 | 132.5547 | 34.0592 | 103.1554 | 105.0986 | 27.0045 | 81.7888 | 6400.5173 | 4961.0035 | 1439.5138 | 1846929.6379 | 496657134.0178
Middle | 926 | 337 | 62.7 | -0.29167 | -1.05 | -374.7917 | 0 | 374.7917 | 1833.8288 | 124.4676 | 32.0158 | 96.8619 | 100.9681 | 25.9712 | 78.5744 | 6432.5331 | 4986.9748 | 1445.5583 | 1767085.7867 | 498424219.8045
Middle | 927 | 338 | 62 | -0.19444 | -0.7 | -249.8611 | 0 | 249.8611 | 1793.1107 | 120.5535 | 31.0425 | 93.8159 | 105.0621 | 27.0535 | 81.7604 | 6463.5756 | 5014.0282 | 1449.5474 | 1727824.3168 | 500152044.1213
Middle | 928 | 339 | 61.3 | -0.15278 | -0.55 | -196.3194 | 0 | 196.3194 | 1752.8497 | 116.7244 | 30.0889 | 90.8361 | 104.69 | 26.9868 | 81.4708 | 6493.6646 | 5041.015 | 1452.6496 | 1689004.2228 | 501841048.3441
Middle | 929 | 340 | 60.9 | -0.11111 | -0.4 | -142.7778 | 0 | 142.7778 | 1730.0486 | 114.5741 | 29.5665 | 89.1627 | 105.879 | 27.3227 | 82.3961 | 6523.2311 | 5068.3377 | 1454.8934 | 1667018.8721 | 503508067.2163
Middle | 930 | 341 | 60.5 | -0.097222 | -0.35 | -124.9306 | 0 | 124.9306 | 1707.3968 | 112.4512 | 29.0499 | 87.5106 | 104.8929 | 27.0973 | 81.6287 | 6552.2809 | 5095.435 | 1456.846 | 1645177.6453 | 505153244.8616
Middle | 931 | 342 | 60.2 | -0.097222 | -0.35 | -124.9306 | 0 | 124.9306 | 1690.5059 | 110.8767 | 28.674 | 86.2854 | 103.3559 | 26.729 | 80.4326 | 6580.9549 | 5122.164 | 1458.7909 | 1628890.8363 | 506782135.6979
Middle | 932 | 343 | 59.8 | -0.11111 | -0.4 | -142.7778 | 0 | 142.7778 | 1668.1154 | 108.801 | 28.1674 | 84.6701 | 100.2629 | 25.957 | 78.0256 | 6609.1223 | 5148.1209 | 1461.0014 | 1607301.289 | 508389436.987
Middle | 933 | 344 | 59.4 | -0.16667 | -0.6 | -214.1667 | 0 | 214.1667 | 1645.8741 | 106.7521 | 27.6666 | 83.0756 | 94.0306 | 24.3696 | 73.1756 | 6636.7889 | 5172.4905 | 1464.2983 | 1585854.9012 | 509975291.8881
Middle | 934 | 345 | 58.6 | -0.26389 | -0.95 | -339.0972 | 0 | 339.0972 | 1601.8393 | 102.734 | 26.6538 | 79.9486 | 82.8629 | 21.4983 | 64.4847 | 6663.4426 | 5193.9888 | 1469.4538 | 1543394.8923 | 511518686.7805
Middle | 935 | 346 | 57.5 | -0.27778 | -1 | -356.9444 | 0 | 356.9444 | 1542.2664 | 97.3801 | 25.2918 | 75.7822 | 76.8558 | 19.9611 | 59.8099 | 6688.7344 | 5213.95 | 1474.7844 | 1485953.5884 | 513004640.3689
Middle | 936 | 347 | 56.6 | -0.20833 | -0.75 | -267.7083 | 0 | 267.7083 | 1494.3646 | 93.1446 | 24.2176 | 72.4861 | 77.9923 | 20.278 | 60.6944 | 6712.952 | 5234.228 | 1478.724 | 1439766.0032 | 514444406.3721
Middle | 937 | 348 | 56 | -0.15278 | -0.55 | -196.3194 | 0 | 196.3194 | 1462.8499 | 90.3924 | 23.5271 | 70.3443 | 79.3985 | 20.6657 | 61.7887 | 6736.4791 | 5254.8937 | 1481.5855 | 1409378.8902 | 515853785.2622
Middle | 938 | 349 | 55.5 | -0.13889 | -0.5 | -178.4722 | 0 | 178.4722 | 1436.8442 | 88.142 | 22.9659 | 68.593 | 78.2368 | 20.385 | 60.8847 | 6759.445 | 5275.2787 | 1484.1663 | 1384303.5211 | 517238088.7833
Middle | 939 | 350 | 55 | -0.15278 | -0.55 | -196.3194 | 0 | 196.3194 | 1411.0717 | 85.9304 | 22.4135 | 66.8719 | 75.1329 | 19.5972 | 58.4692 | 6781.8585 | 5294.8759 | 1486.9827 | 1359452.8621 | 518597541.6454
Middle | 940 | 351 | 54.4 | -0.125 | -0.45 | -160.625 | 0 | 160.625 | 1380.4527 | 83.3273 | 21.7577 | 64.8462 | 74.5893 | 19.4761 | 58.0462 | 6803.6162 | 5314.352 | 1489.2643 | 1329929.675 | 519927471.3204
Middle | 941 | 352 | 54.1 | -0.055556 | -0.2 | -71.3889 | 0 | 71.3889 | 1365.2691 | 82.0464 | 21.446 | 63.8493 | 78.1842 | 20.4365 | 60.8438 | 6825.0623 | 5334.7885 | 1490.2738 | 1315289.6058 | 521242760.9263
Middle | 942 | 353 | 54 | -0.027778 | -0.1 | -35.6944 | 0 | 35.6944 | 1360.2265 | 81.6224 | 21.3579 | 63.5194 | 79.6949 | 20.8535 | 62.0194 | 6846.4201 | 5355.642 | 1490.7782 | 1310427.4553 | 522553188.3816
Middle | 943 | 354 | 53.9 | -0.013889 | -0.05 | -17.8472 | 0 | 17.8472 | 1355.1933 | 81.2 | 21.2699 | 63.1907 | 80.238 | 21.0179 | 62.442 | 6867.69 | 5376.6599 | 1491.0301 | 1305574.4764 | 523858762.8579
Middle | 944 | 355 | 53.9 | 0.013889 | 0.05 | 17.8472 | 17.8472 | 0 | 1355.1933 | 82.162 | 21.5447 | 63.9393 | 81.2 | 21.2924 | 63.1907 | 6889.2347 | 5397.9523 | 1491.2824 | 1305574.2998 | 525164337.1578
Middle | 945 | 356 | 54 | 0.041667 | 0.15 | 53.5417 | 53.5417 | 0 | 1360.2265 | 84.5137 | 22.1848 | 65.7694 | 81.6224 | 21.4259 | 63.5194 | 6911.4195 | 5419.3782 | 1492.0414 | 1310426.5711 | 526474763.7288
Middle | 946 | 357 | 54.2 | 0.13889 | 0.5 | 178.4722 | 178.4722 | 0 | 1370.3209 | 92.145 | 24.2137 | 71.7082 | 82.4719 | 21.6718 | 64.1804 | 6935.6332 | 5441.05 | 1494.5833 | 1320157.3817 | 527794921.1106
Middle | 947 | 358 | 55 | 0.22222 | 0.8 | 285.5556 | 285.5556 | 0 | 1411.0717 | 101.636 | 26.7359 | 79.0942 | 85.9304 | 22.6045 | 66.8719 | 6962.3691 | 5463.6544 | 1498.7147 | 1359444.6497 | 529154365.7603
Middle | 948 | 359 | 55.8 | 0.16667 | 0.6 | 214.1667 | 214.1667 | 0 | 1452.4197 | 101.4381 | 26.712 | 78.9401 | 89.4876 | 23.5651 | 69.6401 | 6989.0812 | 5487.2195 | 1501.8616 | 1399308.2868 | 530553674.0471
Middle | 949 | 360 | 56.2 | 0.041667 | 0.15 | 53.5417 | 53.5417 | 0 | 1473.3175 | 94.3125 | 24.8618 | 73.395 | 91.3035 | 24.0686 | 71.0533 | 7013.943 | 5511.2881 | 1502.6549 | 1419456.5316 | 531973130.5787
Middle | 950 | 361 | 56.1 | -0.15278 | -0.55 | -196.3194 | 0 | 196.3194 | 1468.079 | 90.8472 | 23.9736 | 70.6982 | 79.8336 | 21.0672 | 62.1273 | 7037.9165 | 5532.3553 | 1505.5612 | 1414403.8047 | 533387534.3834
Middle | 951 | 362 | 55.1 | -0.47222 | -1.7 | -606.8056 | 0 | 606.8056 | 1416.2076 | 86.3697 | 22.816 | 67.2137 | 52.9347 | 13.9836 | 41.1943 | 7060.7325 | 5546.3389 | 1514.3936 | 1364385.422 | 534751919.8053
Middle | 952 | 363 | 52.7 | -0.93056 | -3.35 | -1195.7639 | 0 | 1195.7639 | 1295.5225 | 76.2475 | 20.1632 | 59.3366 | 13.2308 | 3.4988 | 10.2963 | 7080.8958 | 5549.8377 | 1531.0581 | 1248014.4369 | 535999934.2422
Middle | 953 | 364 | 48.4 | -1.3333 | -4.8 | -1713.3333 | 0 | 1713.3333 | 1092.734 | 60.2112 | 15.9393 | 46.857 | 22.7141 | 6.0129 | 17.6763 | 7096.835 | 5555.8506 | 1540.9844 | 1052487.6709 | 537052421.9131
Middle | 954 | 365 | 43.1 | -1.4722 | -5.3 | -1891.8056 | 0 | 1891.8056 | 866.5193 | 43.868 | 11.625 | 34.1385 | 37.6688 | 9.9822 | 29.3142 | 7108.46 | 5565.8329 | 1542.6272 | 834380.2585 | 537886802.1716
Middle | 955 | 366 | 37.8 | -1.4722 | -5.3 | -1891.8056 | 0 | 1891.8056 | 666.511 | 30.9133 | 8.2006 | 24.057 | 40.597 | 10.7695 | 31.593 | 7116.6606 | 5576.6024 | 1540.0583 | 641542.7492 | 538528344.9208
Middle | 956 | 367 | 32.5 | -1.4722 | -5.3 | -1891.8056 | 0 | 1891.8056 | 492.7089 | 20.9303 | 5.5582 | 16.2882 | 40.5534 | 10.7692 | 31.5591 | 7122.2188 | 5587.3715 | 1534.8473 | 473974.0444 | 539002318.9652
Middle | 957 | 368 | 27.2 | -1.0278 | -3.7 | -1320.6944 | 0 | 1320.6944 | 345.1132 | 13.5024 | 3.5894 | 10.5077 | 22.4205 | 5.9601 | 17.4478 | 7125.8082 | 5593.3316 | 1532.4766 | 331670.3064 | 539333989.2716
Middle | 958 | 369 | 25.1 | -0.16667 | -0.6 | -214.1667 | 0 | 214.1667 | 293.8808 | 11.174 | 2.9735 | 8.6957 | 5.7985 | 1.543 | 4.5124 | 7128.7817 | 5594.8747 | 1533.9071 | 282273.2626 | 539616262.5342
Middle | 959 | 370 | 26 | 0.58333 | 2.1 | 749.5833 | 749.5833 | 0 | 315.3337 | 31.6216 | 8.4237 | 24.6083 | 12.1325 | 3.232 | 9.4416 | 7137.2054 | 5598.1066 | 1539.0988 | 302953.6309 | 539919216.165
Middle | 960 | 371 | 29.3 | 1.1944 | 4.3 | 1534.8611 | 1534.8611 | 0 | 400.4598 | 61.138 | 16.3035 | 47.5782 | 16.1666 | 4.3111 | 12.581 | 7153.5089 | 5602.4177 | 1551.0911 | 385020.1137 | 540304236.2787
Middle | 961 | 372 | 34.6 | 1.5417 | 5.55 | 1981.0417 | 1981.0417 | 0 | 558.4392 | 93.101 | 24.8528 | 72.4522 | 24.557 | 6.5553 | 19.1105 | 7178.3617 | 5608.9731 | 1569.3886 | 537324.138 | 540841560.4167
Middle | 962 | 373 | 40.4 | 1.4861 | 5.35 | 1909.6528 | 1909.6528 | 0 | 761.3537 | 114.0212 | 30.469 | 88.7324 | 36.8712 | 9.8528 | 28.6935 | 7208.8306 | 5618.8259 | 1590.0048 | 732950.9567 | 541574511.3734
Middle | 963 | 374 | 45.3 | 1.1944 | 4.3 | 1534.8611 | 1534.8611 | 0 | 957.2384 | 119.746 | 32.0321 | 93.1875 | 50.2168 | 13.433 | 39.0792 | 7240.8627 | 5632.2589 | 1608.6038 | 921801.4548 | 542496312.8282
Middle | 964 | 375 | 49 | 0.80556 | 2.9 | 1035.1389 | 1035.1389 | 0 | 1119.9945 | 113.0152 | 30.263 | 87.9496 | 62.2934 | 16.6808 | 48.4774 | 7271.1257 | 5648.9397 | 1622.186 | 1078714.2198 | 543575027.048
Middle | 965 | 376 | 51.1 | 0.43056 | 1.55 | 553.2639 | 553.2639 | 0 | 1218.0511 | 98.2456 | 26.3353 | 76.4557 | 69.9738 | 18.7569 | 54.4544 | 7297.461 | 5667.6965 | 1629.7644 | 1173250.8624 | 544748277.9104
Middle | 966 | 377 | 52.1 | 0.15278 | 0.55 | 196.3194 | 196.3194 | 0 | 1266.1908 | 84.0795 | 22.5613 | 65.4315 | 73.8513 | 19.8168 | 57.4718 | 7320.0223 | 5687.5133 | 1632.509 | 1219663.1412 | 545967941.0516
Middle | 967 | 378 | 52.2 | 0 | 0 | 0 | 0 | 0 | 1271.0561 | 74.247 | 19.9436 | 57.7798 | 74.247 | 19.9436 | 57.7798 | 7339.9659 | 5707.4569 | 1632.509 | 1224354.0337 | 547192295.0853
Middle | 968 | 379 | 52.1 | -0.069444 | -0.25 | -89.2361 | 0 | 89.2361 | 1266.1908 | 73.8513 | 19.8578 | 57.4718 | 69.2021 | 18.6077 | 53.8538 | 7359.8236 | 5726.0645 | 1633.7591 | 1219662.2661 | 548411957.3514
Middle | 969 | 380 | 51.7 | -0.16667 | -0.6 | -214.1667 | 0 | 214.1667 | 1246.823 | 72.283 | 19.4562 | 56.2513 | 61.2105 | 16.4758 | 47.6347 | 7379.2798 | 5742.5404 | 1636.7394 | 1200986.5599 | 549612943.9113
Middle | 970 | 381 | 50.9 | -0.34722 | -1.25 | -446.1806 | 0 | 446.1806 | 1208.5351 | 69.2156 | 18.6498 | 53.8643 | 46.505 | 12.5305 | 36.1907 | 7397.9296 | 5755.0709 | 1642.8587 | 1164066.7964 | 550777010.7077
Middle | 971 | 382 | 49.2 | -0.69444 | -2.5 | -892.3611 | 0 | 892.3611 | 1129.1559 | 62.9984 | 16.9921 | 49.026 | 19.0943 | 5.1501 | 14.8594 | 7414.9216 | 5760.221 | 1654.7006 | 1087524.5496 | 551864535.2572
Middle | 972 | 383 | 45.9 | -1.1944 | -4.3 | -1534.8611 | 0 | 1534.8611 | 982.7637 | 52.0535 | 14.0545 | 40.5086 | 18.3966 | 4.9671 | 14.3164 | 7428.9761 | 5765.1881 | 1663.788 | 946373.1459 | 552810908.4031
Middle | 973 | 384 | 40.6 | -1.4722 | -5.3 | -1891.8056 | 0 | 1891.8056 | 768.9105 | 37.3605 | 10.0977 | 29.0744 | 39.4468 | 10.6616 | 30.6979 | 7439.0738 | 5775.8497 | 1663.2241 | 740185.6531 | 553551094.0563
Middle | 974 | 385 | 35.3 | -1.4722 | -5.3 | -1891.8056 | 0 | 1891.8056 | 581.2636 | 25.8595 | 6.9964 | 20.1241 | 40.9212 | 11.0715 | 31.8453 | 7446.0703 | 5786.9212 | 1659.1491 | 559267.5731 | 554110361.6294
Middle | 975 | 386 | 30 | -1.4722 | -5.3 | -1891.8056 | 0 | 1891.8056 | 419.823 | 17.1337 | 4.6404 | 13.3336 | 39.6205 | 10.7305 | 30.8331 | 7450.7106 | 5797.6517 | 1653.0589 | 403617.8588 | 554513979.4881
Middle | 976 | 387 | 24.7 | -1.4861 | -5.35 | -1909.6528 | 0 | 1909.6528 | 284.5887 | 10.7665 | 2.9189 | 8.3786 | 36.402 | 9.869 | 28.3284 | 7453.6295 | 5807.5207 | 1646.1088 | 273235.7013 | 554787215.1894
Middle | 977 | 388 | 19.3 | -1.2083 | -4.35 | -1552.7083 | 0 | 1552.7083 | 173.7554 | 6.2736 | 1.7026 | 4.8822 | 23.6937 | 6.4302 | 18.4387 | 7455.3321 | 5813.9509 | 1641.3812 | 166378.4106 | 554953593.6001
Middle | 978 | 389 | 16 | -0.84722 | -3.05 | -1088.6806 | 0 | 1088.6806 | 119.4163 | 4.3315 | 1.1767 | 3.3708 | 13.0874 | 3.5554 | 10.1848 | 7456.5088 | 5817.5063 | 1639.0025 | 113988.6982 | 555067582.2983
Middle | 979 | 390 | 13.2 | -0.73611 | -2.65 | -945.9028 | 0 | 945.9028 | 81.2777 | 3.07 | 0.83488 | 2.3891 | 9.4159 | 2.5606 | 7.3275 | 7457.3437 | 5820.0669 | 1637.2768 | 77218.3462 | 555144800.6446
Middle | 980 | 391 | 10.7 | -0.61111 | -2.2 | -785.2778 | 0 | 785.2778 | 53.4062 | 2.1904 | 0.59626 | 1.7046 | 6.2121 | 1.6911 | 4.8343 | 7457.94 | 5821.758 | 1636.182 | 50346.5501 | 555195147.1947
Middle | 981 | 392 | 8.8 | -0.48611 | -1.75 | -624.6528 | 0 | 624.6528 | 36.1234 | 1.6493 | 0.44944 | 1.2835 | 3.8476 | 1.0485 | 2.9943 | 7458.3894 | 5822.8065 | 1635.5829 | 33683.7319 | 555228830.9266
Middle | 982 | 393 | 7.2 | -0.45833 | -1.65 | -588.9583 | 0 | 588.9583 | 24.1818 | 1.2635 | 0.34465 | 0.98324 | 2.977 | 0.81207 | 2.3168 | 7458.7341 | 5823.6185 | 1635.1155 | 22170.4591 | 555251001.3858
Middle | 983 | 394 | 5.5 | -0.55556 | -2 | -713.8889 | 0 | 713.8889 | 14.1107 | 0.90976 | 0.24841 | 0.70798 | 3.0166 | 0.82371 | 2.3476 | 7458.9825 | 5824.4422 | 1634.5402 | 12460.7593 | 555263462.1451
Middle | 984 | 395 | 3.2 | -0.61111 | -2.2 | -785.2778 | 0 | 785.2778 | 4.7767 | 0.49945 | 0.13652 | 0.38867 | 2.0134 | 0.55034 | 1.5669 | 7459.119 | 5824.9926 | 1634.1264 | 3461.5515 | 555266923.6966
Middle | 985 | 396 | 1.1 | -0.44444 | -1.6 | -571.1111 | 0 | 571.1111 | 0.56443 | 0.16705 | 0.045707 | 0.13 | 0.46117 | 0.12618 | 0.35889 | 7459.1647 | 5825.1188 | 1634.0459 | -599.6346 | 555266324.062
Middle | 986 | 397 | 0 | -0.15278 | -0.55 | -196.3194 | 0 | 196.3194 | 0 | 0 | 0 | 0 | 0 | 0 | 0 | 7459.1647 | 5825.1188 | 1634.0459 | -1143.8321 | 555265180.2298
Middle | 987 | 398 | 0 | 0 | 0 | 0 | 0 | 0 | 0 | 0 | 0 | 0 | 0 | 0 | 0 | 7459.1647 | 5825.1188 | 1634.0459 | -1143.8321 | 555264036.3977
Middle | 988 | 399 | 0 | 0 | 0 | 0 | 0 | 0 | 0 | 0 | 0 | 0 | 0 | 0 | 0 | 7459.1647 | 5825.1188 | 1634.0459 | -1143.8321 | 555262892.5655
Middle | 989 | 400 | 0 | 0 | 0 | 0 | 0 | 0 | 0 | 0 | 0 | 0 | 0 | 0 | 0 | 7459.1647 | 5825.1188 | 1634.0459 | -1143.8321 | 555261748.7334
Middle | 990 | 401 | 0 | 0 | 0 | 0 | 0 | 0 | 0 | 0 | 0 | 0 | 0 | 0 | 0 | 7459.1647 | 5825.1188 | 1634.0459 | -1143.8321 | 555260604.9012
Middle | 991 | 402 | 0 | 0 | 0 | 0 | 0 | 0 | 0 | 0 | 0 | 0 | 0 | 0 | 0 | 7459.1647 | 5825.1188 | 1634.0459 | -1143.8321 | 555259461.0691
Middle | 992 | 403 | 0 | 0 | 0 | 0 | 0 | 0 | 0 | 0 | 0 | 0 | 0 | 0 | 0 | 7459.1647 | 5825.1188 | 1634.0459 | -1143.8321 | 555258317.2369
Middle | 993 | 404 | 0 | 0 | 0 | 0 | 0 | 0 | 0 | 0 | 0 | 0 | 0 | 0 | 0 | 7459.1647 | 5825.1188 | 1634.0459 | -1143.8321 | 555257173.4048
Middle | 994 | 405 | 0 | 0 | 0 | 0 | 0 | 0 | 0 | 0 | 0 | 0 | 0 | 0 | 0 | 7459.1647 | 5825.1188 | 1634.0459 | -1143.8321 | 555256029.5726
Middle | 995 | 406 | 0 | 0 | 0 | 0 | 0 | 0 | 0 | 0 | 0 | 0 | 0 | 0 | 0 | 7459.1647 | 5825.1188 | 1634.0459 | -1143.8321 | 555254885.7405
Middle | 996 | 407 | 0 | 0 | 0 | 0 | 0 | 0 | 0 | 0 | 0 | 0 | 0 | 0 | 0 | 7459.1647 | 5825.1188 | 1634.0459 | -1143.8321 | 555253741.9083
Middle | 997 | 408 | 0 | 0 | 0 | 0 | 0 | 0 | 0 | 0 | 0 | 0 | 0 | 0 | 0 | 7459.1647 | 5825.1188 | 1634.0459 | -1143.8321 | 555252598.0762
Middle | 998 | 409 | 0 | 0 | 0 | 0 | 0 | 0 | 0 | 0 | 0 | 0 | 0 | 0 | 0 | 7459.1647 | 5825.1188 | 1634.0459 | -1143.8321 | 555251454.244
Middle | 999 | 410 | 0 | 0 | 0 | 0 | 0 | 0 | 0 | 0 | 0 | 0 | 0 | 0 | 0 | 7459.1647 | 5825.1188 | 1634.0459 | -1143.8321 | 555250310.4119
Middle | 1000 | 411 | 0 | 0 | 0 | 0 | 0 | 0 | 0 | 0 | 0 | 0 | 0 | 0 | 0 | 7459.1647 | 5825.1188 | 1634.0459 | -1143.8321 | 555249166.5797
Middle | 1001 | 412 | 0 | 0 | 0 | 0 | 0 | 0 | 0 | 0 | 0 | 0 | 0 | 0 | 0 | 7459.1647 | 5825.1188 | 1634.0459 | -1143.8321 | 555248022.7476
Middle | 1002 | 413 | 0 | 0 | 0 | 0 | 0 | 0 | 0 | 0 | 0 | 0 | 0 | 0 | 0 | 7459.1647 | 5825.1188 | 1634.0459 | -1143.8321 | 555246878.9154
Middle | 1003 | 414 | 0 | 0 | 0 | 0 | 0 | 0 | 0 | 0 | 0 | 0 | 0 | 0 | 0 | 7459.1647 | 5825.1188 | 1634.0459 | -1143.8321 | 555245735.0833
Middle | 1004 | 415 | 0 | 0 | 0 | 0 | 0 | 0 | 0 | 0 | 0 | 0 | 0 | 0 | 0 | 7459.1647 | 5825.1188 | 1634.0459 | -1143.8321 | 555244591.2511
Middle | 1005 | 416 | 0 | 0 | 0 | 0 | 0 | 0 | 0 | 0 | 0 | 0 | 0 | 0 | 0 | 7459.1647 | 5825.1188 | 1634.0459 | -1143.8321 | 555243447.419
Middle | 1006 | 417 | 0 | 0 | 0 | 0 | 0 | 0 | 0 | 0 | 0 | 0 | 0 | 0 | 0 | 7459.1647 | 5825.1188 | 1634.0459 | -1143.8321 | 555242303.5869
Middle | 1007 | 418 | 0 | 0 | 0 | 0 | 0 | 0 | 0 | 0 | 0 | 0 | 0 | 0 | 0 | 7459.1647 | 5825.1188 | 1634.0459 | -1143.8321 | 555241159.7547
Middle | 1008 | 419 | 0 | 0 | 0 | 0 | 0 | 0 | 0 | 0 | 0 | 0 | 0 | 0 | 0 | 7459.1647 | 5825.1188 | 1634.0459 | -1143.8321 | 555240015.9226
Middle | 1009 | 420 | 0 | 0 | 0 | 0 | 0 | 0 | 0 | 0 | 0 | 0 | 0 | 0 | 0 | 7459.1647 | 5825.1188 | 1634.0459 | -1143.8321 | 555238872.0904
Middle | 1010 | 421 | 0 | 0 | 0 | 0 | 0 | 0 | 0 | 0 | 0 | 0 | 0 | 0 | 0 | 7459.1647 | 5825.1188 | 1634.0459 | -1143.8321 | 555237728.2583
Middle | 1011 | 422 | 0 | 0 | 0 | 0 | 0 | 0 | 0 | 0 | 0 | 0 | 0 | 0 | 0 | 7459.1647 | 5825.1188 | 1634.0459 | -1143.8321 | 555236584.4261
Middle | 1012 | 423 | 0 | 0 | 0 | 0 | 0 | 0 | 0 | 0 | 0 | 0 | 0 | 0 | 0 | 7459.1647 | 5825.1188 | 1634.0459 | -1143.8321 | 555235440.594
Middle | 1013 | 424 | 0 | 0 | 0 | 0 | 0 | 0 | 0 | 0 | 0 | 0 | 0 | 0 | 0 | 7459.1647 | 5825.1188 | 1634.0459 | -1143.8321 | 555234296.7618
Middle | 1014 | 425 | 0 | 0 | 0 | 0 | 0 | 0 | 0 | 0 | 0 | 0 | 0 | 0 | 0 | 7459.1647 | 5825.1188 | 1634.0459 | -1143.8321 | 555233152.9297
Middle | 1015 | 426 | 0 | 0 | 0 | 0 | 0 | 0 | 0 | 0 | 0 | 0 | 0 | 0 | 0 | 7459.1647 | 5825.1188 | 1634.0459 | -1143.8321 | 555232009.0975
Middle | 1016 | 427 | 0 | 0 | 0 | 0 | 0 | 0 | 0 | 0 | 0 | 0 | 0 | 0 | 0 | 7459.1647 | 5825.1188 | 1634.0459 | -1143.8321 | 555230865.2654
Middle | 1017 | 428 | 0 | 0 | 0 | 0 | 0 | 0 | 0 | 0 | 0 | 0 | 0 | 0 | 0 | 7459.1647 | 5825.1188 | 1634.0459 | -1143.8321 | 555229721.4332
Middle | 1018 | 429 | 0 | 0 | 0 | 0 | 0 | 0 | 0 | 0 | 0 | 0 | 0 | 0 | 0 | 7459.1647 | 5825.1188 | 1634.0459 | -1143.8321 | 555228577.6011
Middle | 1019 | 430 | 0 | 0 | 0 | 0 | 0 | 0 | 0 | 0 | 0 | 0 | 0 | 0 | 0 | 7459.1647 | 5825.1188 | 1634.0459 | -1143.8321 | 555227433.7689
Middle | 1020 | 431 | 0 | 0 | 0 | 0 | 0 | 0 | 0 | 0 | 0 | 0 | 0 | 0 | 0 | 7459.1647 | 5825.1188 | 1634.0459 | -1143.8321 | 555226289.9368
Middle | 1021 | 432 | 0 | 0 | 0 | 0 | 0 | 0 | 0 | 0 | 0 | 0 | 0 | 0 | 0 | 7459.1647 | 5825.1188 | 1634.0459 | -1143.8321 | 555225146.1046
Middle | 1022 | 433 | 0 | 0 | 0 | 0 | 0 | 0 | 0 | 0 | 0 | 0 | 0 | 0 | 0 | 7459.1647 | 5825.1188 | 1634.0459 | -1143.8321 | 555224002.2725
High | 1023 | 1 | 0 | 0 | 0 | 0 | 0 | 0 | 0 | 0 | 0 | 0 | 0 | 0 | 0 | 7459.1647 | 5825.1188 | 1634.0459 | -1143.8321 | 555222858.4403
High | 1024 | 2 | 0 | 0 | 0 | 0 | 0 | 0 | 0 | 0 | 0 | 0 | 0 | 0 | 0 | 7459.1647 | 5825.1188 | 1634.0459 | -1143.8321 | 555221714.6082
High | 1025 | 3 | 0 | 0 | 0 | 0 | 0 | 0 | 0 | 0 | 0 | 0 | 0 | 0 | 0 | 7459.1647 | 5825.1188 | 1634.0459 | -1143.8321 | 555220570.776
High | 1026 | 4 | 0 | 0.11111 | 0.4 | 142.7778 | 142.7778 | 0 | 0 | 0 | 0 | 0 | 0 | 0 | 0 | 7459.1647 | 5825.1188 | 1634.0459 | -1143.8321 | 555219426.9439
High | 1027 | 5 | 0.8 | 0.5 | 1.8 | 642.5 | 642.5 | 0 | 0.29854 | 0.63528 | 0.18123 | 0.49438 | 0.12128 | 0.034598 | 0.09438 | 7459.3459 | 5825.1534 | 1634.1926 | -856.0948 | 555218570.8491
High | 1028 | 6 | 3.6 | 1.0833 | 3.9 | 1392.0833 | 1392.0833 | 0 | 6.0455 | 5.5779 | 1.5928 | 4.3408 | 0.56644 | 0.16175 | 0.44081 | 7460.9387 | 5825.3151 | 1635.6236 | 4683.8235 | 555223254.6725
High | 1029 | 7 | 8.6 | 1.5278 | 5.5 | 1963.1944 | 1963.1944 | 0 | 34.5001 | 18.4814 | 5.2826 | 14.3824 | 1.5979 | 0.45673 | 1.2435 | 7466.2213 | 5825.7718 | 1640.4495 | 32115.1954 | 555255369.8679
High | 1030 | 8 | 14.6 | 1.5833 | 5.7 | 2034.5833 | 2034.5833 | 0 | 99.4327 | 33.3656 | 9.5463 | 25.9655 | 3.6607 | 1.0474 | 2.8488 | 7475.7676 | 5826.8192 | 1648.9484 | 94714.4461 | 555350084.314
High | 1031 | 9 | 20 | 1.3611 | 4.9 | 1749.0278 | 1749.0278 | 0 | 186.588 | 41.7383 | 11.9534 | 32.4812 | 6.7578 | 1.9353 | 5.259 | 7487.721 | 5828.7546 | 1658.9664 | 178738.7235 | 555528823.0375
High | 1032 | 10 | 24.4 | 1.1389 | 4.1 | 1463.4722 | 1463.4722 | 0 | 277.7176 | 46.1768 | 13.2373 | 35.9352 | 10.468 | 3.0008 | 8.1463 | 7500.9583 | 5831.7554 | 1669.2029 | 266594.7179 | 555795417.7555
High | 1033 | 11 | 28.2 | 1.0139 | 3.65 | 1302.8472 | 1302.8472 | 0 | 370.9556 | 51.4679 | 14.7684 | 40.0528 | 14.7276 | 4.226 | 11.4612 | 7515.7267 | 5835.9814 | 1679.7454 | 356483.3683 | 556151901.1237
High | 1034 | 12 | 31.7 | 0.94444 | 3.4 | 1213.6111 | 1213.6111 | 0 | 468.751 | 58.1271 | 16.6954 | 45.2351 | 19.6556 | 5.6455 | 15.2962 | 7532.4221 | 5841.6269 | 1690.7952 | 450765.7208 | 556602666.8446
High | 1035 | 13 | 35 | 0.81944 | 2.95 | 1052.9861 | 1052.9861 | 0 | 571.4257 | 62.1499 | 17.8681 | 48.3657 | 25.2954 | 7.2724 | 19.6851 | 7550.2902 | 5848.8994 | 1701.3909 | 549752.7764 | 557152419.621
High | 1036 | 14 | 37.6 | 0.65278 | 2.35 | 838.8194 | 838.8194 | 0 | 659.4766 | 62.0248 | 17.8494 | 48.2683 | 30.4852 | 8.773 | 23.7239 | 7568.1396 | 5857.6723 | 1710.4673 | 634641.2329 | 557787060.8539
High | 1037 | 15 | 39.7 | 0.54167 | 1.95 | 696.0417 | 696.0417 | 0 | 735.1987 | 62.8269 | 18.0976 | 48.8925 | 35.194 | 10.1378 | 27.3883 | 7586.2372 | 5867.8101 | 1718.4271 | 707643.5785 | 558494704.4324
High | 1038 | 16 | 41.5 | 0.54167 | 1.95 | 696.0417 | 696.0417 | 0 | 803.378 | 68.5049 | 19.7522 | 53.3112 | 39.6191 | 11.4235 | 30.832 | 7605.9895 | 5879.2337 | 1726.7558 | 773373.2084 | 559268077.6408
High | 1039 | 17 | 43.6 | 0.625 | 2.25 | 803.125 | 803.125 | 0 | 886.7408 | 80.2748 | 23.1682 | 62.4707 | 45.2586 | 13.0621 | 35.2207 | 7629.1577 | 5892.2958 | 1736.8619 | 853740.9567 | 560121818.5975
High | 1040 | 18 | 46 | 0.66667 | 2.4 | 856.6667 | 856.6667 | 0 | 987.0505 | 91.7708 | 26.5116 | 71.417 | 52.3641 | 15.1274 | 40.7503 | 7655.6692 | 5907.4232 | 1748.246 | 950447.2278 | 561072265.8253
High | 1041 | 19 | 48.4 | 0.625 | 2.25 | 803.125 | 803.125 | 0 | 1092.734 | 99.0825 | 28.6514 | 77.107 | 60.2112 | 17.4111 | 46.857 | 7684.3206 | 5924.8343 | 1759.4863 | 1052334.7196 | 562124600.5449
High | 1042 | 20 | 50.5 | 0.48611 | 1.75 | 624.6528 | 624.6528 | 0 | 1189.6151 | 99.2612 | 28.7306 | 77.2461 | 67.7162 | 19.6001 | 52.6974 | 7713.0512 | 5944.4344 | 1768.6168 | 1145736.9057 | 563270337.4506
High | 1043 | 21 | 51.9 | 0.29167 | 1.05 | 374.7917 | 374.7917 | 0 | 1256.4883 | 92.5159 | 26.8039 | 71.9968 | 73.0642 | 21.1683 | 56.8593 | 7739.8551 | 5965.6027 | 1774.2524 | 1210209.1208 | 564480546.5714
High | 1044 | 22 | 52.6 | 0.125 | 0.45 | 160.625 | 160.625 | 0 | 1290.6105 | 84.2934 | 24.4451 | 65.598 | 75.8445 | 21.9949 | 59.023 | 7764.3002 | 5987.5976 | 1776.7026 | 1243106.6182 | 565723653.1896
High | 1045 | 23 | 52.8 | 0.041667 | 0.15 | 53.5417 | 53.5417 | 0 | 1300.4437 | 79.4791 | 23.071 | 61.8514 | 76.6521 | 22.2504 | 59.6514 | 7787.3712 | 6009.848 | 1777.5232 | 1252586.7738 | 566976239.9634
High | 1046 | 24 | 52.9 | 0.041667 | 0.15 | 53.5417 | 53.5417 | 0 | 1305.3743 | 79.8904 | 23.2126 | 62.1715 | 77.0581 | 22.3897 | 59.9674 | 7810.5838 | 6032.2376 | 1778.3461 | 1257340.0552 | 568233580.0186
High | 1047 | 25 | 53.1 | 0.055556 | 0.2 | 71.3889 | 71.3889 | 0 | 1315.2635 | 81.6653 | 23.751 | 63.5527 | 77.8745 | 22.6485 | 60.6027 | 7834.3348 | 6054.8861 | 1779.4486 | 1266873.9835 | 569500454.0021
High | 1048 | 26 | 53.3 | 0 | 0 | 0 | 0 | 0 | 1325.19 | 78.6969 | 22.9095 | 61.2427 | 78.6969 | 22.9095 | 61.2427 | 7857.2443 | 6077.7957 | 1779.4486 | 1276444.6635 | 570776898.6655
High | 1049 | 27 | 53.1 | -0.13889 | -0.5 | -178.4722 | 0 | 178.4722 | 1315.2635 | 77.8745 | 22.6918 | 60.6027 | 68.3976 | 19.9303 | 53.2277 | 7879.9361 | 6097.726 | 1782.2101 | 1266872.0504 | 572043770.716
High | 1050 | 28 | 52.3 | -0.33333 | -1.2 | -428.3333 | 0 | 428.3333 | 1275.9307 | 74.6442 | 21.7712 | 58.0888 | 52.2423 | 15.2373 | 40.6555 | 7901.7073 | 6112.9634 | 1788.7439 | 1228944.5567 | 573272715.2727
High | 1051 | 29 | 50.7 | -0.48611 | -1.75 | -624.6528 | 0 | 624.6528 | 1199.0565 | 68.4631 | 19.9874 | 53.2787 | 36.7932 | 10.7416 | 28.6328 | 7921.6947 | 6123.7049 | 1797.9898 | 1154819.2846 | 574427534.5574
High | 1052 | 30 | 48.8 | -0.58333 | -2.1 | -749.5833 | 0 | 749.5833 | 1110.8703 | 61.5939 | 17.9991 | 47.933 | 25.0142 | 7.3097 | 19.4663 | 7939.6938 | 6131.0146 | 1808.6792 | 1069786.5646 | 575497321.1219
High | 1053 | 31 | 46.5 | -0.69444 | -2.5 | -892.3611 | 0 | 892.3611 | 1008.6248 | 53.9365 | 15.7764 | 41.9739 | 12.4417 | 3.6392 | 9.6823 | 7955.4703 | 6134.6538 | 1820.8164 | 971197.366 | 576468518.4879
High | 1054 | 32 | 43.8 | -0.86111 | -3.1 | -1106.5278 | 0 | 1106.5278 | 894.8947 | 45.8233 | 13.4161 | 35.6602 | 2.6426 | 0.77369 | 2.0565 | 7968.8863 | 6135.4275 | 1833.4588 | 861534.9689 | 577330053.4568
High | 1055 | 33 | 40.3 | -1.0833 | -3.9 | -1392.0833 | 0 | 1392.0833 | 757.5893 | 36.6282 | 10.7341 | 28.5045 | 19.4727 | 5.7066 | 15.1539 | 7979.6204 | 6141.1341 | 1838.4863 | 729147.5371 | 578059200.9939
High | 1056 | 34 | 36 | -1.3333 | -4.8 | -1713.3333 | 0 | 1713.3333 | 604.5451 | 27.2104 | 7.9817 | 21.1754 | 34.4696 | 10.1111 | 26.8246 | 7987.6021 | 6151.2452 | 1836.3569 | 581590.5501 | 578640791.544
High | 1057 | 35 | 30.7 | -1.4722 | -5.3 | -1891.8056 | 0 | 1891.8056 | 439.6433 | 18.142 | 5.3267 | 14.1183 | 39.9365 | 11.7258 | 31.079 | 7992.9288 | 6162.971 | 1829.9578 | 422603.907 | 579063395.451
High | 1058 | 36 | 25.4 | -1.3472 | -4.85 | -1731.1806 | 0 | 1731.1806 | 300.9478 | 11.4871 | 3.3759 | 8.9394 | 32.4849 | 9.5469 | 25.2801 | 7996.3047 | 6172.5179 | 1823.7868 | 288884.0592 | 579352279.5103
High | 1059 | 37 | 21 | -1.2083 | -4.35 | -1552.7083 | 0 | 1552.7083 | 205.7133 | 7.4973 | 2.2054 | 5.8345 | 25.1096 | 7.3864 | 19.5405 | 7998.5102 | 6179.9043 | 1818.6059 | 197066.7259 | 579549346.2362
High | 1060 | 38 | 16.7 | -1.0556 | -3.8 | -1356.3889 | 0 | 1356.3889 | 130.0938 | 4.6993 | 1.3837 | 3.657 | 17.9524 | 5.286 | 13.9708 | 7999.8939 | 6185.1903 | 1814.7035 | 124160.485 | 579673506.7212
High | 1061 | 39 | 13.4 | -0.65278 | -2.35 | -838.8194 | 0 | 838.8194 | 83.7594 | 3.1498 | 0.92831 | 2.4512 | 8.0904 | 2.3844 | 6.296 | 8000.8222 | 6187.5747 | 1813.2474 | 79487.8368 | 579752994.558
High | 1062 | 40 | 12 | -0.18056 | -0.65 | -232.0139 | 0 | 232.0139 | 67.1717 | 2.6217 | 0.77339 | 2.0402 | 0.16251 | 0.047939 | 0.12646 | 8001.5956 | 6187.6227 | 1813.9729 | 63494.219 | 579816488.777
High | 1063 | 41 | 12.1 | 0.11111 | 0.4 | 142.7778 | 142.7778 | 0 | 68.2959 | 4.3847 | 1.2947 | 3.4122 | 2.6571 | 0.78459 | 2.0678 | 8002.8903 | 6188.4073 | 1814.483 | 64577.7594 | 579881066.5363
High | 1064 | 42 | 12.8 | 0.48611 | 1.75 | 624.6528 | 624.6528 | 0 | 76.4264 | 10.9105 | 3.2246 | 8.4906 | 2.9149 | 0.86151 | 2.2684 | 8006.1149 | 6189.2688 | 1816.8461 | 72415.2477 | 579953481.784
High | 1065 | 43 | 15.6 | 0.98611 | 3.55 | 1267.1528 | 1267.1528 | 0 | 113.5201 | 23.8988 | 7.0701 | 18.5983 | 4.1312 | 1.2221 | 3.2149 | 8013.185 | 6190.4909 | 1822.6941 | 108175.2742 | 580061657.0582
High | 1066 | 44 | 19.9 | 1.0833 | 3.9 | 1392.0833 | 1392.0833 | 0 | 184.7268 | 34.3894 | 10.1831 | 26.7622 | 6.6869 | 1.9801 | 5.2038 | 8023.3681 | 6192.471 | 1830.8971 | 176823.8696 | 580238480.9278
High | 1067 | 45 | 23.4 | 0.65278 | 2.35 | 838.8194 | 838.8194 | 0 | 255.4203 | 29.1456 | 8.6384 | 22.6814 | 9.5173 | 2.8208 | 7.4064 | 8032.0065 | 6195.2918 | 1836.7147 | 244979.4097 | 580483460.3375
High | 1068 | 46 | 24.6 | 0.25 | 0.9 | 321.25 | 321.25 | 0 | 282.289 | 18.569 | 5.5088 | 14.4506 | 10.6663 | 3.1643 | 8.3006 | 8037.5153 | 6198.4561 | 1839.0592 | 270883.3686 | 580754343.706
High | 1069 | 47 | 25.2 | 0.25 | 0.9 | 321.25 | 321.25 | 0 | 296.2271 | 19.3732 | 5.7528 | 15.0764 | 11.2777 | 3.3488 | 8.7764 | 8043.2681 | 6201.805 | 1841.4631 | 284320.2158 | 581038663.9219
High | 1070 | 48 | 26.4 | 0.5 | 1.8 | 642.5 | 642.5 | 0 | 325.1109 | 29.5392 | 8.7797 | 22.9877 | 12.5772 | 3.7382 | 9.7877 | 8052.0478 | 6205.5432 | 1846.5046 | 312165.2068 | 581350829.1287
High | 1071 | 49 | 28.8 | 0.75 | 2.7 | 963.75 | 963.75 | 0 | 386.9089 | 43.2564 | 12.8688 | 33.6626 | 15.5004 | 4.6114 | 12.0626 | 8064.9166 | 6210.1546 | 1854.762 | 371742.3066 | 581722571.4353
High | 1072 | 50 | 31.8 | 0.90278 | 3.25 | 1160.0694 | 1160.0694 | 0 | 471.7131 | 56.702 | 16.8846 | 44.1261 | 19.8118 | 5.8995 | 15.4178 | 8081.8012 | 6216.0541 | 1865.7471 | 453499.1671 | 582176070.6023
High | 1073 | 51 | 35.3 | 1.0694 | 3.85 | 1374.2361 | 1374.2361 | 0 | 581.2636 | 74.37 | 22.1664 | 57.8755 | 25.8595 | 7.7076 | 20.1241 | 8103.9676 | 6223.7617 | 1880.2059 | 559112.8334 | 582735183.4357
High | 1074 | 52 | 39.5 | 1.2778 | 4.6 | 1641.9444 | 1641.9444 | 0 | 727.8098 | 99.5816 | 29.7085 | 77.4954 | 34.7248 | 10.3596 | 27.0232 | 8133.6761 | 6234.1213 | 1899.5549 | 700392.7491 | 583435576.1848
High | 1075 | 53 | 44.5 | 1.3611 | 4.9 | 1749.0278 | 1749.0278 | 0 | 923.7272 | 125.6704 | 37.5266 | 97.798 | 47.8387 | 14.2852 | 37.2286 | 8171.2027 | 6248.4064 | 1922.7963 | 889271.4801 | 584324847.6649
High | 1076 | 54 | 49.3 | 1.2222 | 4.4 | 1570.5556 | 1570.5556 | 0 | 1133.7507 | 140.7814 | 42.078 | 109.5575 | 63.353 | 18.9355 | 49.3019 | 8213.2807 | 6267.3419 | 1945.9388 | 1091750.7204 | 585416598.3853
High | 1077 | 55 | 53.3 | 0.98611 | 3.55 | 1267.1528 | 1267.1528 | 0 | 1325.19 | 146.2362 | 43.749 | 113.8025 | 78.6969 | 23.5435 | 61.2427 | 8257.0297 | 6290.8854 | 1966.1442 | 1276313.9765 | 586692912.3618
High | 1078 | 56 | 56.4 | 0.77778 | 2.8 | 999.4444 | 999.4444 | 0 | 1483.8224 | 148.5896 | 44.4943 | 115.6339 | 92.2209 | 27.615 | 71.7672 | 8301.524 | 6318.5005 | 1983.0235 | 1429248.6435 | 588122161.0053
High | 1079 | 57 | 58.9 | 0.66667 | 2.4 | 856.6667 | 856.6667 | 0 | 1618.2824 | 154.6861 | 46.3629 | 120.3783 | 104.2284 | 31.2396 | 81.1116 | 8347.8869 | 6349.74 | 1998.1468 | 1558878.4947 | 589681039.5001
High | 1080 | 58 | 61.2 | 0.51389 | 1.85 | 660.3472 | 660.3472 | 0 | 1747.1354 | 156.5975 | 46.9792 | 121.8658 | 116.1842 | 34.8553 | 90.4158 | 8394.8661 | 6384.5953 | 2010.2708 | 1683104.4504 | 591364143.9505
High | 1081 | 59 | 62.6 | 0.25 | 0.9 | 321.25 | 321.25 | 0 | 1827.984 | 144.0134 | 43.244 | 112.0727 | 123.9032 | 37.2054 | 96.4227 | 8438.1101 | 6421.8007 | 2016.3095 | 1761050.8934 | 593125194.8439
High | 1082 | 60 | 63 | -0.013889 | -0.05 | -17.8472 | 0 | 17.8472 | 1851.4194 | 126.1713 | 37.9215 | 98.1878 | 125.0469 | 37.5836 | 97.3128 | 8476.0316 | 6459.3842 | 2016.6474 | 1783646.0968 | 594908840.9407
High | 1083 | 61 | 62.5 | -0.29167 | -1.05 | -374.7917 | 0 | 374.7917 | 1822.1484 | 123.3405 | 37.1049 | 95.9848 | 99.916 | 30.0581 | 77.7557 | 8513.1366 | 6489.4423 | 2023.6943 | 1755419.3515 | 596664260.2923
High | 1084 | 62 | 60.9 | -0.44444 | -1.6 | -571.1111 | 0 | 571.1111 | 1730.0486 | 114.5741 | 34.4995 | 89.1627 | 79.7935 | 24.0267 | 62.0961 | 8547.6361 | 6513.469 | 2034.1671 | 1666613.3805 | 598330873.6728
High | 1085 | 63 | 59.3 | -0.31944 | -1.15 | -410.4861 | 0 | 410.4861 | 1640.3371 | 106.2441 | 32.0208 | 82.6802 | 81.9023 | 24.6844 | 63.7372 | 8579.6569 | 6538.1534 | 2041.5035 | 1580112.3251 | 599910985.9979
High | 1086 | 64 | 58.6 | -0.097222 | -0.35 | -124.9306 | 0 | 124.9306 | 1601.8393 | 102.734 | 30.9914 | 79.9486 | 95.413 | 28.7829 | 74.2514 | 8610.6483 | 6566.9364 | 2043.7119 | 1542992.9116 | 601453978.9095
High | 1087 | 65 | 58.6 | 0.013889 | 0.05 | 17.8472 | 17.8472 | 0 | 1601.8393 | 103.7798 | 31.3357 | 80.7625 | 102.734 | 31.0199 | 79.9486 | 8641.984 | 6597.9563 | 2044.0277 | 1542992.6906 | 602996971.6001
High | 1088 | 66 | 58.7 | 0.027778 | 0.1 | 35.6944 | 35.6944 | 0 | 1607.311 | 105.3257 | 31.8318 | 81.9655 | 103.2305 | 31.1985 | 80.335 | 8673.8158 | 6629.1549 | 2044.661 | 1548267.8148 | 604545239.4149
High | 1089 | 67 | 58.8 | 0.013889 | 0.05 | 17.8472 | 17.8472 | 0 | 1612.792 | 104.778 | 31.6954 | 81.5393 | 103.7286 | 31.3779 | 80.7227 | 8705.5112 | 6660.5328 | 2044.9784 | 1553552.1551 | 606098791.5701
High | 1090 | 68 | 58.8 | 0 | 0 | 0 | 0 | 0 | 1612.792 | 103.7286 | 31.4067 | 80.7227 | 103.7286 | 31.4067 | 80.7227 | 8736.9179 | 6691.9395 | 2044.9784 | 1553552.1551 | 607652343.7252
High | 1091 | 69 | 58.8 | 0.041667 | 0.15 | 53.5417 | 53.5417 | 0 | 1612.792 | 106.8769 | 32.3896 | 83.1727 | 103.7286 | 31.4355 | 80.7227 | 8769.3075 | 6723.375 | 2045.9325 | 1553551.4872 | 609205895.2124
High | 1092 | 70 | 59.1 | 0.18056 | 0.65 | 232.0139 | 232.0139 | 0 | 1629.2911 | 118.945 | 36.08 | 92.5642 | 105.2329 | 31.9207 | 81.8933 | 8805.3875 | 6755.2957 | 2050.0918 | 1569456.2332 | 610775351.4457
High | 1093 | 71 | 60.1 | 0.36111 | 1.3 | 464.0278 | 464.0278 | 0 | 1684.8943 | 138.2433 | 41.9722 | 107.5824 | 110.3553 | 33.5051 | 85.8796 | 8847.3597 | 6788.8008 | 2058.5589 | 1623060.5062 | 612398411.9519
High | 1094 | 72 | 61.7 | 0.40278 | 1.45 | 517.5694 | 517.5694 | 0 | 1775.8 | 150.8361 | 45.8374 | 117.3822 | 118.9021 | 36.133 | 92.5308 | 8893.1971 | 6824.9338 | 2068.2633 | 1710700.9932 | 614109112.9451
High | 1095 | 73 | 63 | 0.27778 | 1 | 356.9444 | 356.9444 | 0 | 1851.4194 | 148.6588 | 45.2171 | 115.6878 | 126.1713 | 38.3771 | 98.1878 | 8938.4142 | 6863.3109 | 2075.1033 | 1783605.1777 | 615892718.1228
High | 1096 | 74 | 63.7 | 0.125 | 0.45 | 160.625 | 160.625 | 0 | 1892.7907 | 140.4404 | 42.7563 | 109.2921 | 130.2086 | 39.6413 | 101.3296 | 8981.1705 | 6902.9522 | 2078.2183 | 1823491.3247 | 617716209.4474
High | 1097 | 75 | 63.9 | -0.027778 | -0.1 | -35.6944 | 0 | 35.6944 | 1904.695 | 131.3781 | 40.0338 | 102.2397 | 129.0972 | 39.3388 | 100.4647 | 9021.2043 | 6942.291 | 2078.9133 | 1834968.4582 | 619551177.9056
High | 1098 | 76 | 63.5 | -0.22222 | -0.8 | -285.5556 | 0 | 285.5556 | 1880.9237 | 129.0462 | 39.3591 | 100.4251 | 110.9134 | 33.8286 | 86.3139 | 9060.5634 | 6976.1196 | 2084.4438 | 1812045.3268 | 621363223.2324
High | 1099 | 77 | 62.3 | -0.44444 | -1.6 | -571.1111 | 0 | 571.1111 | 1810.5053 | 122.2205 | 37.3112 | 95.1132 | 86.6403 | 26.4493 | 67.4243 | 9097.8746 | 7002.5689 | 2095.3057 | 1744143.4635 | 623107366.6959
High | 1100 | 78 | 60.3 | -0.47222 | -1.7 | -606.8056 | 0 | 606.8056 | 1696.1269 | 111.3998 | 34.0388 | 86.6925 | 74.8095 | 22.8584 | 58.2175 | 9131.9134 | 7025.4273 | 2106.4861 | 1633856.9372 | 624741223.6332
High | 1101 | 79 | 58.9 | -0.26389 | -0.95 | -339.0972 | 0 | 339.0972 | 1618.2824 | 104.2284 | 31.8765 | 81.1116 | 84.2556 | 25.7682 | 65.5685 | 9163.7899 | 7051.1955 | 2112.5944 | 1558798.3814 | 626300022.0146
High | 1102 | 80 | 58.4 | -0.013889 | -0.05 | -17.8472 | 0 | 17.8472 | 1590.9239 | 101.7459 | 31.1455 | 79.1797 | 100.7036 | 30.8265 | 78.3686 | 9194.9355 | 7082.022 | 2112.9135 | 1532420.3206 | 627832442.3351
High | 1103 | 81 | 58.8 | 0.25 | 0.9 | 321.25 | 321.25 | 0 | 1612.792 | 122.6181 | 37.5688 | 95.4227 | 103.7286 | 31.7813 | 80.7227 | 9232.5043 | 7113.8033 | 2118.701 | 1553500.5493 | 629385942.8844
High | 1104 | 82 | 60.2 | 0.48611 | 1.75 | 624.6528 | 624.6528 | 0 | 1690.5059 | 148.4808 | 45.5341 | 115.5493 | 110.8767 | 34.0022 | 86.2854 | 9278.0384 | 7147.8055 | 2130.2329 | 1628420.8269 | 631014363.7114
High | 1105 | 83 | 62.3 | 0.51389 | 1.85 | 660.3472 | 660.3472 | 0 | 1810.5053 | 163.3601 | 50.1425 | 127.1285 | 122.2205 | 37.5149 | 95.1132 | 9328.1809 | 7185.3204 | 2142.8605 | 1744110.1751 | 632758473.8865
High | 1106 | 84 | 63.9 | 0.30556 | 1.1 | 392.6389 | 392.6389 | 0 | 1904.695 | 156.4677 | 48.0704 | 121.7647 | 131.3781 | 40.3623 | 102.2397 | 9376.2513 | 7225.6826 | 2150.5686 | 1834918.2995 | 634593392.1859
High | 1107 | 85 | 64.5 | 0.069444 | 0.25 | 89.2361 | 89.2361 | 0 | 1940.6318 | 140.6853 | 43.2607 | 109.4827 | 134.9296 | 41.4909 | 105.0036 | 9419.512 | 7267.1735 | 2152.3385 | 1869565.8005 | 636462957.9865
High | 1108 | 86 | 64.4 | -0.13889 | -0.5 | -178.4722 | 0 | 178.4722 | 1934.619 | 134.3332 | 41.3448 | 104.5394 | 122.8396 | 37.8073 | 95.595 | 9460.8568 | 7304.9808 | 2155.876 | 1863766.0468 | 638326724.0333
High | 1109 | 87 | 63.5 | -0.33333 | -1.2 | -428.3333 | 0 | 428.3333 | 1880.9237 | 129.0462 | 39.7534 | 100.4251 | 101.847 | 31.3745 | 79.2584 | 9500.6102 | 7336.3553 | 2164.2548 | 1811989.4591 | 640138713.4924
High | 1110 | 88 | 62 | -0.31944 | -1.15 | -410.4861 | 0 | 410.4861 | 1793.1107 | 120.5535 | 37.1707 | 93.8159 | 95.1033 | 29.3235 | 74.0104 | 9537.7808 | 7365.6789 | 2172.102 | 1727318.5286 | 641866032.021
High | 1111 | 89 | 61.2 | -0.097222 | -0.35 | -124.9306 | 0 | 124.9306 | 1747.1354 | 116.1842 | 35.8557 | 90.4158 | 108.5385 | 33.4962 | 84.4658 | 9573.6366 | 7399.175 | 2174.4615 | 1682989.5169 | 643549021.538
High | 1112 | 90 | 61.3 | 0.19444 | 0.7 | 249.8611 | 249.8611 | 0 | 1752.8497 | 132.0409 | 40.786 | 102.7555 | 116.7244 | 36.0549 | 90.8361 | 9614.4225 | 7435.2299 | 2179.1926 | 1688495.6427 | 645237517.1806
High | 1113 | 91 | 62.6 | 0.55556 | 2 | 713.8889 | 713.8889 | 0 | 1827.984 | 168.5926 | 52.1232 | 131.2005 | 123.9032 | 38.3067 | 96.4227 | 9666.5457 | 7473.5366 | 2193.0091 | 1760927.2036 | 646998444.3843
High | 1114 | 92 | 65.3 | 0.75 | 2.7 | 963.75 | 963.75 | 0 | 1989.0701 | 202.699 | 62.7241 | 157.7424 | 139.7662 | 43.2499 | 108.7674 | 9729.2698 | 7516.7865 | 2212.4833 | 1916225.7392 | 648914670.1234
High | 1115 | 93 | 68 | 0.56944 | 2.05 | 731.7361 | 731.7361 | 0 | 2156.9573 | 206.7196 | 64.0256 | 160.8712 | 156.9615 | 48.6145 | 122.149 | 9793.2955 | 7565.401 | 2227.8945 | 2078084.4738 | 650992754.5973
High | 1116 | 94 | 69.4 | 0.23611 | 0.85 | 303.4028 | 303.4028 | 0 | 2246.6874 | 187.4765 | 58.1177 | 145.8961 | 166.4203 | 51.5903 | 129.51 | 9851.4132 | 7616.9913 | 2234.4219 | 2164593.8147 | 653157348.4119
High | 1117 | 95 | 69.7 | -0.013889 | -0.05 | -17.8472 | 0 | 17.8472 | 2266.1532 | 168.4965 | 52.2807 | 131.1257 | 167.2525 | 51.8947 | 130.1576 | 9903.6939 | 7668.886 | 2234.8079 | 2183361.612 | 655340710.0239
High | 1118 | 96 | 69.3 | -0.22222 | -0.8 | -285.5556 | 0 | 285.5556 | 2240.2175 | 165.7322 | 51.469 | 128.9744 | 145.9432 | 45.3235 | 113.5744 | 9955.1629 | 7714.2095 | 2240.9535 | 2158351.2101 | 657499061.234
High | 1119 | 97 | 68.1 | -0.33333 | -1.2 | -428.3333 | 0 | 428.3333 | 2163.3059 | 157.6247 | 48.995 | 122.6651 | 128.4552 | 39.9281 | 99.9651 | 10004.1579 | 7754.1376 | 2250.0203 | 2084190.0833 | 659583251.3173
High | 1120 | 98 | 66.9 | -0.26389 | -0.95 | -339.0972 | 0 | 339.0972 | 2087.7378 | 149.7916 | 46.6018 | 116.5694 | 127.106 | 39.5441 | 98.9152 | 10050.7598 | 7793.6817 | 2257.0781 | 2011325.6429 | 661594576.9601
High | 1121 | 99 | 66.2 | -0.16667 | -0.6 | -214.1667 | 0 | 214.1667 | 2044.2768 | 145.3472 | 45.2595 | 113.1106 | 131.1693 | 40.8447 | 102.0773 | 10096.0193 | 7834.5264 | 2261.4929 | 1969419.345 | 663563996.3051
High | 1122 | 100 | 65.7 | -0.18056 | -0.65 | -232.0139 | 0 | 232.0139 | 2013.5131 | 142.2282 | 44.3278 | 110.6834 | 126.9849 | 39.577 | 98.8209 | 10140.3471 | 7874.1034 | 2266.2437 | 1939755.0069 | 665503751.312
High | 1123 | 101 | 64.9 | -0.34722 | -1.25 | -446.1806 | 0 | 446.1806 | 1964.7763 | 137.3334 | 42.8404 | 106.8742 | 108.3762 | 33.8074 | 84.3395 | 10183.1875 | 7907.9107 | 2275.2767 | 1892758.8038 | 667396510.1158
High | 1124 | 102 | 63.2 | -0.63889 | -2.3 | -820.9722 | 0 | 820.9722 | 1863.1931 | 127.316 | 39.7509 | 99.0786 | 75.4305 | 23.5511 | 58.7008 | 10222.9383 | 7931.4618 | 2291.4765 | 1794805.4064 | 669191315.5222
High | 1125 | 103 | 60.3 | -1.0278 | -3.7 | -1320.6944 | 0 | 1320.6944 | 1696.1269 | 111.3998 | 34.8125 | 86.6925 | 31.762 | 9.9256 | 24.7175 | 10257.7508 | 7941.3874 | 2316.3634 | 1633710.0232 | 670825025.5454
High | 1126 | 104 | 55.8 | -1.3611 | -4.9 | -1749.0278 | 0 | 1749.0278 | 1452.4197 | 89.4876 | 27.9897 | 69.6401 | 8.1082 | 2.5361 | 6.3099 | 10285.7405 | 7943.9235 | 2341.817 | 1398720.3181 | 672223745.8635
High | 1127 | 105 | 50.5 | -1.4722 | -5.3 | -1891.8056 | 0 | 1891.8056 | 1189.6151 | 67.7162 | 21.1989 | 52.6974 | 27.82 | 8.7092 | 21.6498 | 10306.9394 | 7952.6327 | 2354.3068 | 1145326.9228 | 673369072.7862
High | 1128 | 106 | 45.2 | -1.4444 | -5.2 | -1856.1111 | 0 | 1856.1111 | 953.0169 | 49.9151 | 15.6401 | 38.8445 | 33.9811 | 10.6474 | 26.4444 | 10322.5795 | 7963.2801 | 2359.2994 | 917205.7304 | 674286278.5166
High | 1129 | 107 | 40.1 | -1.25 | -4.5 | -1606.25 | 0 | 1606.25 | 750.0884 | 36.1457 | 11.3357 | 28.1289 | 28.2649 | 8.8642 | 21.9961 | 10333.9152 | 7972.1443 | 2361.7709 | 721549.2579 | 675007827.7745
High | 1130 | 108 | 36.2 | -1 | -3.6 | -1285 | 0 | 1285 | 611.2809 | 27.6054 | 8.665 | 21.4828 | 18.9116 | 5.9361 | 14.7172 | 10342.5802 | 7978.0804 | 2364.4998 | 587715.2401 | 675595543.0146
High | 1131 | 109 | 32.9 | -0.88889 | -3.2 | -1142.2222 | 0 | 1142.2222 | 504.9118 | 21.5894 | 6.7827 | 16.8011 | 15.9897 | 5.0234 | 12.4434 | 10349.3629 | 7983.1039 | 2366.259 | 485157.5162 | 676080700.5308
High | 1132 | 110 | 29.8 | -0.875 | -3.15 | -1124.375 | 0 | 1124.375 | 414.244 | 16.8532 | 5.2994 | 13.1153 | 16.6532 | 5.2365 | 12.9597 | 10354.6623 | 7988.3404 | 2366.3219 | 397739.5647 | 676478440.0955
High | 1133 | 111 | 26.6 | -0.94444 | -3.4 | -1213.6111 | 0 | 1213.6111 | 330.0555 | 12.8041 | 4.0297 | 9.9642 | 19.478 | 6.1302 | 15.158 | 10358.692 | 7994.4705 | 2364.2215 | 316570.155 | 676795010.2504
High | 1134 | 112 | 23 | -1 | -3.6 | -1285 | 0 | 1285 | 246.7626 | 9.1554 | 2.884 | 7.1249 | 20.3996 | 6.4259 | 15.8751 | 10361.576 | 8000.8964 | 2360.6796 | 236265.2743 | 677031275.5247
High | 1135 | 113 | 19.4 | -0.93056 | -3.35 | -1195.7639 | 0 | 1195.7639 | 175.5606 | 6.3411 | 1.9992 | 4.9347 | 16.8567 | 5.3146 | 13.1181 | 10363.5752 | 8006.2109 | 2357.3642 | 167617.755 | 677198893.2798
High | 1136 | 114 | 16.3 | -0.66667 | -2.4 | -856.6667 | 0 | 856.6667 | 123.9364 | 4.4864 | 1.4157 | 3.4913 | 9.4773 | 2.9906 | 7.3753 | 10364.9909 | 8009.2016 | 2355.7893 | 117845.025 | 677316738.3047
High | 1137 | 115 | 14.6 | -0.29167 | -1.05 | -374.7917 | 0 | 374.7917 | 99.4327 | 3.6607 | 1.1562 | 2.8488 | 1.8113 | 0.57206 | 1.4095 | 10366.147 | 8009.7736 | 2356.3734 | 94219.2486 | 677410957.5533
High | 1138 | 116 | 14.2 | -0.041667 | -0.15 | -53.5417 | 0 | 53.5417 | 94.059 | 3.4841 | 1.1014 | 2.7114 | 2.7238 | 0.86103 | 2.1197 | 10367.2484 | 8010.6346 | 2356.6138 | 89037.9604 | 677499995.5137
High | 1139 | 117 | 14.3 | 0.055556 | 0.2 | 71.3889 | 71.3889 | 0 | 95.3885 | 4.5485 | 1.4391 | 3.5397 | 3.5276 | 1.1161 | 2.7452 | 10368.6875 | 8011.7507 | 2356.9368 | 90319.5218 | 677590315.0355
High | 1140 | 118 | 14.6 | 0.11111 | 0.4 | 142.7778 | 142.7778 | 0 | 99.4327 | 5.7453 | 1.8193 | 4.471 | 3.6607 | 1.1592 | 2.8488 | 10370.5068 | 8012.91 | 2357.5969 | 94218.3922 | 677684533.4277
High | 1141 | 119 | 15.1 | 0.25 | 0.9 | 321.25 | 321.25 | 0 | 106.3598 | 8.7415 | 2.7706 | 6.8028 | 3.8907 | 1.2331 | 3.0278 | 10373.2774 | 8014.1431 | 2359.1343 | 100896.1035 | 677785429.5311
High | 1142 | 120 | 16.4 | 0.55556 | 2 | 713.8889 | 713.8889 | 0 | 125.4618 | 16.2467 | 5.1538 | 12.6433 | 4.5389 | 1.4398 | 3.5322 | 10378.4312 | 8015.5829 | 2362.8483 | 119310.7662 | 677904740.2973
High | 1143 | 121 | 19.1 | 0.84722 | 3.05 | 1088.6806 | 1088.6806 | 0 | 170.1729 | 26.9339 | 8.5515 | 20.9603 | 6.1401 | 1.9495 | 4.7783 | 10386.9827 | 8017.5324 | 2369.4503 | 162414.6823 | 678067154.9796
High | 1144 | 122 | 22.5 | 0.73611 | 2.65 | 945.9028 | 945.9028 | 0 | 236.1504 | 30.0004 | 9.5335 | 23.3467 | 8.7176 | 2.7703 | 6.7842 | 10396.5162 | 8020.3027 | 2376.2135 | 226022.588 | 678293177.5676
High | 1145 | 123 | 24.4 | 0.31944 | 1.15 | 410.4861 | 410.4861 | 0 | 277.7176 | 20.4839 | 6.515 | 15.9408 | 10.468 | 3.3294 | 8.1463 | 10403.0312 | 8023.6321 | 2379.3991 | 266097.5806 | 678559275.1482
High | 1146 | 124 | 24.8 | -0.23611 | -0.85 | -303.4028 | 0 | 303.4028 | 286.8977 | 10.8673 | 3.4594 | 8.457 | 3.3429 | 1.0642 | 2.6015 | 10406.4907 | 8024.6963 | 2381.7944 | 274946.9839 | 678834222.1322
High | 1147 | 125 | 22.7 | -1.0278 | -3.7 | -1320.6944 | 0 | 1320.6944 | 240.3673 | 8.8908 | 2.8327 | 6.9189 | 21.0889 | 6.7192 | 16.4116 | 10409.3234 | 8031.4154 | 2377.908 | 230087.1419 | 679064309.2741
High | 1148 | 126 | 17.4 | -1.2361 | -4.45 | -1588.4028 | 0 | 1588.4028 | 141.2285 | 5.09 | 1.6231 | 3.9611 | 22.5482 | 7.1904 | 17.5472 | 10410.9465 | 8038.6058 | 2372.3407 | 134505.6715 | 679198814.9456
High | 1149 | 127 | 13.8 | -0.75 | -2.7 | -963.75 | 0 | 963.75 | 88.8345 | 3.3139 | 1.0577 | 2.5789 | 9.9859 | 3.1872 | 7.7711 | 10412.0042 | 8041.793 | 2370.2112 | 83991.2421 | 679282806.1877
High | 1150 | 128 | 12 | -0.25 | -0.9 | -321.25 | 0 | 321.25 | 67.1717 | 2.6217 | 0.83747 | 2.0402 | 1.2333 | 0.39398 | 0.9598 | 10412.8417 | 8042.187 | 2370.6547 | 63104.5417 | 679345910.7294
High | 1151 | 129 | 12 | 0 | 0 | 0 | 0 | 0 | 67.1717 | 2.6217 | 0.8382 | 2.0402 | 2.6217 | 0.8382 | 2.0402 | 10413.6799 | 8043.0252 | 2370.6547 | 63104.5417 | 679409015.2711
High | 1152 | 130 | 12 | 0.26389 | 0.95 | 339.0972 | 339.0972 | 0 | 67.1717 | 6.6908 | 2.1411 | 5.2069 | 2.6217 | 0.83893 | 2.0402 | 10415.8209 | 8043.8641 | 2371.9569 | 63103.6302 | 679472118.9013
High | 1153 | 131 | 13.9 | 0.94444 | 3.4 | 1213.6111 | 1213.6111 | 0 | 90.1267 | 20.225 | 6.4776 | 15.7393 | 3.3558 | 1.0748 | 2.6115 | 10422.2986 | 8044.9389 | 2377.3597 | 85232.0457 | 679557350.947
High | 1154 | 132 | 18.8 | 1.5556 | 5.6 | 1998.8889 | 1998.8889 | 0 | 164.8692 | 43.5231 | 13.9516 | 33.8701 | 5.944 | 1.9054 | 4.6257 | 10436.2501 | 8046.8443 | 2389.4059 | 157287.0559 | 679714638.0029
High | 1155 | 133 | 25.1 | 1.5278 | 5.5 | 1963.1944 | 1963.1944 | 0 | 293.8808 | 60.4502 | 19.3944 | 47.043 | 11.174 | 3.585 | 8.6957 | 10455.6446 | 8050.4293 | 2405.2153 | 281663.3468 | 679996301.3497
High | 1156 | 134 | 29.8 | 1.2083 | 4.35 | 1552.7083 | 1552.7083 | 0 | 414.244 | 63.1239 | 20.2698 | 49.1237 | 16.8532 | 5.4118 | 13.1153 | 10475.9144 | 8055.841 | 2420.0734 | 397701.9387 | 680394003.2883
High | 1157 | 135 | 33.8 | 1.1667 | 4.2 | 1499.1667 | 1499.1667 | 0 | 532.914 | 73.7983 | 23.7179 | 57.4306 | 23.1264 | 7.4326 | 17.9972 | 10499.6323 | 8063.2736 | 2436.3587 | 512106.9389 | 680906110.2272
High | 1158 | 136 | 38.2 | 1.3333 | 4.8 | 1713.3333 | 1713.3333 | 0 | 680.6917 | 97.2314 | 31.2761 | 75.6665 | 31.7821 | 10.2232 | 24.7331 | 10530.9084 | 8073.4968 | 2457.4116 | 654573.0019 | 681560683.2291
High | 1159 | 137 | 43.4 | 1.4861 | 5.35 | 1909.6528 | 1909.6528 | 0 | 878.6242 | 127.5776 | 41.0729 | 99.2822 | 44.6987 | 14.3905 | 34.785 | 10571.9813 | 8087.8873 | 2484.094 | 845392.2442 | 682406075.4733
High | 1160 | 138 | 48.9 | 1.4444 | 5.2 | 1856.1111 | 1856.1111 | 0 | 1115.4277 | 152.7068 | 49.2055 | 118.838 | 61.943 | 19.9594 | 48.2047 | 10621.1869 | 8107.8467 | 2513.3401 | 1073687.3594 | 683479762.8327
High | 1161 | 139 | 53.8 | 1.2361 | 4.45 | 1588.4028 | 1588.4028 | 0 | 1350.1694 | 166.2351 | 53.6108 | 129.3659 | 80.7791 | 26.0512 | 62.8631 | 10674.7977 | 8133.898 | 2540.8997 | 1299995.7602 | 684779758.5929
High | 1162 | 140 | 57.8 | 1.0694 | 3.85 | 1374.2361 | 1374.2361 | 0 | 1558.4016 | 178.2516 | 57.5357 | 138.7172 | 98.8208 | 31.8971 | 76.9033 | 10732.3334 | 8165.7951 | 2566.5382 | 1500746.2132 | 686280504.8062
High | 1163 | 141 | 61.5 | 1 | 3.6 | 1285 | 1285 | 0 | 1764.3062 | 196.8373 | 63.5894 | 153.1808 | 117.8098 | 38.0591 | 91.6808 | 10795.9227 | 8203.8542 | 2592.0685 | 1699252.4896 | 687979757.2957
High | 1164 | 142 | 65 | 0.95833 | 3.45 | 1231.4583 | 1231.4583 | 0 | 1970.8357 | 217.9836 | 70.4814 | 169.6371 | 137.9388 | 44.6002 | 107.3454 | 10866.4041 | 8248.4545 | 2617.9496 | 1898361.1853 | 689878118.481
High | 1165 | 143 | 68.4 | 0.91667 | 3.3 | 1177.9167 | 1177.9167 | 0 | 2182.4079 | 240.1951 | 77.7298 | 186.9223 | 159.6256 | 51.6566 | 124.2223 | 10944.1339 | 8300.1111 | 2644.0228 | 2102331.544 | 691980450.025
High | 1166 | 144 | 71.6 | 0.63889 | 2.3 | 820.9722 | 820.9722 | 0 | 2391.3864 | 240.838 | 78.0047 | 187.4225 | 182.0563 | 58.966 | 141.6781 | 11022.1386 | 8359.0771 | 2663.0615 | 2303806.2169 | 694284256.2419
High | 1167 | 145 | 73 | 0.375 | 1.35 | 481.875 | 481.875 | 0 | 2485.8186 | 227.6865 | 73.8084 | 177.188 | 192.5097 | 62.4052 | 149.813 | 11095.947 | 8421.4823 | 2674.4647 | 2394845.6247 | 696679101.8666
High | 1168 | 146 | 74.3 | 0.44444 | 1.6 | 571.1111 | 571.1111 | 0 | 2575.143 | 245.0083 | 79.4916 | 190.6679 | 202.5747 | 65.7242 | 157.6457 | 11175.4386 | 8487.2066 | 2688.232 | 2480958.6151 | 699160060.4817
High | 1169 | 147 | 76.2 | 0.5 | 1.8 | 642.5 | 642.5 | 0 | 2708.5301 | 266.8776 | 86.6611 | 207.6868 | 217.9191 | 70.7632 | 169.5868 | 11262.0997 | 8557.9697 | 2704.13 | 2609553.499 | 701769613.9807
High | 1170 | 148 | 77.9 | 0.45833 | 1.65 | 588.9583 | 588.9583 | 0 | 2830.7312 | 278.1801 | 90.4085 | 216.4826 | 232.3002 | 75.4976 | 180.7784 | 11352.5082 | 8633.4673 | 2719.0409 | 2727364.0689 | 704496978.0496
High | 1171 | 149 | 79.5 | 0.43056 | 1.55 | 553.2639 | 553.2639 | 0 | 2948.207 | 290.3953 | 94.4591 | 225.9886 | 246.4108 | 80.152 | 191.7594 | 11446.9673 | 8713.6193 | 2733.3481 | 2840619.0938 | 707337597.1435
High | 1172 | 150 | 81 | 0.38889 | 1.4 | 499.7222 | 499.7222 | 0 | 3060.5097 | 300.6341 | 97.8731 | 233.9565 | 260.1566 | 84.6954 | 202.4565 | 11544.8404 | 8798.3147 | 2746.5258 | 2948887.182 | 710286484.3254
High | 1173 | 151 | 82.3 | 0.34722 | 1.25 | 446.1806 | 446.1806 | 0 | 3159.5366 | 309.2025 | 100.7485 | 240.6245 | 272.4819 | 88.7837 | 212.0481 | 11645.5889 | 8887.0983 | 2758.4906 | 3044356.2341 | 713330840.5595
High | 1174 | 152 | 83.5 | 0.31944 | 1.15 | 410.4861 | 410.4861 | 0 | 3252.3455 | 318.48 | 103.8599 | 247.8443 | 284.2044 | 92.6822 | 221.1707 | 11749.4488 | 8979.7806 | 2769.6682 | 3133830.6697 | 716464671.2293
High | 1175 | 153 | 84.6 | 0.27778 | 1 | 356.9444 | 356.9444 | 0 | 3338.6004 | 325.4431 | 106.221 | 253.2631 | 295.2456 | 96.3649 | 229.7631 | 11855.6698 | 9076.1454 | 2779.5243 | 3216987.043 | 719681658.2722
High | 1176 | 154 | 85.5 | 0.23611 | 0.85 | 303.4028 | 303.4028 | 0 | 3410.0123 | 330.4331 | 107.9415 | 257.1464 | 304.4922 | 99.4675 | 236.9589 | 11963.6113 | 9175.6129 | 2787.9984 | 3285833.3386 | 722967491.6109
High | 1177 | 155 | 86.3 | 0.22222 | 0.8 | 285.5556 | 285.5556 | 0 | 3474.124 | 337.5175 | 110.3495 | 262.6596 | 312.8741 | 102.2924 | 243.4818 | 12073.9608 | 9277.9053 | 2796.0554 | 3347641.3387 | 726315132.9496
High | 1178 | 156 | 87.1 | 0.25 | 0.9 | 321.25 | 321.25 | 0 | 3538.8327 | 349.3914 | 114.3286 | 271.8999 | 321.4106 | 105.1727 | 250.1249 | 12188.2894 | 9383.078 | 2805.2114 | 3410024.2495 | 729725157.1991
High | 1179 | 157 | 88.1 | 0.27778 | 1 | 356.9444 | 356.9444 | 0 | 3620.5582 | 363.7475 | 119.1273 | 283.072 | 332.3007 | 108.8285 | 258.5998 | 12307.4167 | 9491.9065 | 2815.5102 | 3488813.2403 | 733213970.4394
High | 1180 | 158 | 89.1 | 0.27778 | 1 | 356.9444 | 356.9444 | 0 | 3703.2167 | 375.2412 | 122.9957 | 292.0165 | 343.4374 | 112.5712 | 267.2665 | 12430.4124 | 9604.4777 | 2825.9348 | 3568501.6432 | 736782472.0826
High | 1181 | 159 | 90.1 | 0.26389 | 0.95 | 339.0972 | 339.0972 | 0 | 3786.8081 | 385.3762 | 126.4248 | 299.9037 | 354.8235 | 116.4018 | 276.1273 | 12556.8372 | 9720.8795 | 2835.9578 | 3649089.8271 | 740431561.9097
High | 1182 | 160 | 91 | 0.22222 | 0.8 | 285.5556 | 285.5556 | 0 | 3862.8381 | 391.2721 | 128.4677 | 304.4919 | 365.2866 | 119.9358 | 284.2697 | 12685.3049 | 9840.8152 | 2844.4897 | 3722388.6072 | 744153950.5169
High | 1183 | 161 | 91.7 | 0.18056 | 0.65 | 232.0139 | 232.0139 | 0 | 3922.4949 | 394.8427 | 129.7497 | 307.2706 | 373.567 | 122.7583 | 290.7136 | 12815.0546 | 9963.5735 | 2851.4811 | 3779902.2407 | 747933852.7576
High | 1184 | 162 | 92.3 | 0.15278 | 0.55 | 196.3194 | 196.3194 | 0 | 3973.9932 | 398.8848 | 131.1888 | 310.4162 | 380.7646 | 125.2292 | 296.3148 | 12946.2434 | 10088.8027 | 2857.4407 | 3829550.469 | 751763403.2267
High | 1185 | 163 | 92.8 | 0.11111 | 0.4 | 142.7778 | 142.7778 | 0 | 4017.165 | 400.0833 | 131.6941 | 311.3489 | 386.8336 | 127.3327 | 301.0378 | 13077.9375 | 10216.1354 | 2861.802 | 3871171.7786 | 755634575.0052
High | 1186 | 164 | 93.1 | 0.041667 | 0.15 | 53.5417 | 53.5417 | 0 | 4043.18 | 395.4908 | 130.2923 | 307.775 | 390.5061 | 128.6501 | 303.8958 | 13208.2297 | 10344.7855 | 2863.4442 | 3896253.1865 | 759530828.1918
High | 1187 | 165 | 93.1 | 0 | 0 | 0 | 0 | 0 | 4043.18 | 390.5061 | 128.7585 | 303.8958 | 390.5061 | 128.7585 | 303.8958 | 13336.9883 | 10473.544 | 2863.4442 | 3896253.1865 | 763427081.3783
High | 1188 | 166 | 93.1 | 0 | 0 | 0 | 0 | 0 | 4043.18 | 390.5061 | 128.867 | 303.8958 | 390.5061 | 128.867 | 303.8958 | 13465.8553 | 10602.4111 | 2863.4442 | 3896253.1865 | 767323334.5648
High | 1189 | 167 | 93.1 | 0 | 0 | 0 | 0 | 0 | 4043.18 | 390.5061 | 128.9755 | 303.8958 | 390.5061 | 128.9755 | 303.8958 | 13594.8308 | 10731.3865 | 2863.4442 | 3896253.1865 | 771219587.7514
High | 1190 | 168 | 93.1 | 0 | 0 | 0 | 0 | 0 | 4043.18 | 390.5061 | 129.084 | 303.8958 | 390.5061 | 129.084 | 303.8958 | 13723.9147 | 10860.4705 | 2863.4442 | 3896253.1865 | 775115840.9379
High | 1191 | 169 | 93.1 | 0 | 0 | 0 | 0 | 0 | 4043.18 | 390.5061 | 129.1924 | 303.8958 | 390.5061 | 129.1924 | 303.8958 | 13853.1072 | 10989.6629 | 2863.4442 | 3896253.1865 | 779012094.1245
High | 1192 | 170 | 93.1 | 0 | 0 | 0 | 0 | 0 | 4043.18 | 390.5061 | 129.3009 | 303.8958 | 390.5061 | 129.3009 | 303.8958 | 13982.4081 | 11118.9638 | 2863.4442 | 3896253.1865 | 782908347.311
High | 1193 | 171 | 93.1 | 0 | 0 | 0 | 0 | 0 | 4043.18 | 390.5061 | 129.4094 | 303.8958 | 390.5061 | 129.4094 | 303.8958 | 14111.8175 | 11248.3732 | 2863.4442 | 3896253.1865 | 786804600.4975
High | 1194 | 172 | 93.1 | 0 | 0 | 0 | 0 | 0 | 4043.18 | 390.5061 | 129.5179 | 303.8958 | 390.5061 | 129.5179 | 303.8958 | 14241.3353 | 11377.8911 | 2863.4442 | 3896253.1865 | 790700853.6841
High | 1195 | 173 | 93.1 | 0.013889 | 0.05 | 17.8472 | 17.8472 | 0 | 4043.18 | 392.1677 | 130.1779 | 305.1888 | 390.5061 | 129.6263 | 303.8958 | 14371.5132 | 11507.5174 | 2863.9958 | 3896252.8005 | 794597106.4845
High | 1196 | 174 | 93.2 | 0.013889 | 0.05 | 17.8472 | 17.8472 | 0 | 4051.8704 | 393.3988 | 130.6958 | 306.147 | 391.7355 | 130.1432 | 304.8525 | 14502.209 | 11637.6606 | 2864.5484 | 3904631.2561 | 798501737.7406
High | 1197 | 175 | 93.2 | 0.013889 | 0.05 | 17.8472 | 17.8472 | 0 | 4051.8704 | 393.3988 | 130.8051 | 306.147 | 391.7355 | 130.252 | 304.8525 | 14633.0141 | 11767.9127 | 2865.1015 | 3904630.869 | 802406368.6096
High | 1198 | 176 | 93.3 | 0.069444 | 0.25 | 89.2361 | 89.2361 | 0 | 4060.57 | 401.2932 | 133.5415 | 312.2904 | 392.9675 | 130.7708 | 305.8113 | 14766.5556 | 11898.6835 | 2867.8721 | 3913016.767 | 806319385.3767
High | 1199 | 177 | 93.7 | 0.125 | 0.45 | 160.625 | 160.625 | 0 | 4095.462 | 412.9722 | 137.5427 | 321.3791 | 397.9216 | 132.53 | 309.6666 | 14904.0983 | 12031.2135 | 2872.8847 | 3946654.5582 | 810266039.9348
High | 1200 | 178 | 94.2 | 0.18056 | 0.65 | 232.0139 | 232.0139 | 0 | 4139.2869 | 426.029 | 142.0097 | 331.5401 | 404.1733 | 134.7244 | 314.5317 | 15046.1079 | 12165.9379 | 2880.17 | 3988903.471 | 814254943.4059
High | 1201 | 179 | 95 | 0.22222 | 0.8 | 285.5556 | 285.5556 | 0 | 4209.8917 | 441.441 | 147.2696 | 343.5338 | 414.3132 | 138.2195 | 322.4227 | 15193.3776 | 12304.1574 | 2889.2201 | 4056971.2959 | 818311914.7018
High | 1202 | 180 | 95.8 | 0.19444 | 0.7 | 249.8611 | 249.8611 | 0 | 4281.0937 | 448.56 | 149.7692 | 349.0739 | 424.6233 | 141.777 | 330.4462 | 15343.1468 | 12445.9344 | 2897.2123 | 4125615.5414 | 822437530.2432
High | 1203 | 181 | 96.4 | 0.13889 | 0.5 | 178.4722 | 178.4722 | 0 | 4334.8871 | 449.6732 | 150.2658 | 349.9402 | 432.4684 | 144.5165 | 336.5513 | 15493.4125 | 12590.451 | 2902.9616 | 4177476.6869 | 826615006.9301
High | 1204 | 182 | 96.8 | 0.083333 | 0.3 | 107.0833 | 107.0833 | 0 | 4370.9359 | 448.1181 | 149.8706 | 348.73 | 437.7524 | 146.4039 | 340.6634 | 15643.2831 | 12736.8548 | 2906.4283 | 4212230.9402 | 830827237.8703
High | 1205 | 183 | 97 | 0.041667 | 0.15 | 53.5417 | 53.5417 | 0 | 4389.0162 | 445.6042 | 149.1536 | 346.7737 | 440.4107 | 147.4152 | 342.732 | 15792.4368 | 12884.2701 | 2908.1667 | 4229662.0333 | 835056899.9036
High | 1206 | 184 | 97.1 | 0.027778 | 0.1 | 35.6944 | 35.6944 | 0 | 4398.0704 | 445.2098 | 149.1453 | 346.4668 | 441.7439 | 147.9842 | 343.7695 | 15941.5821 | 13032.2543 | 2909.3278 | 4238390.8681 | 839295290.7716
High | 1207 | 185 | 97.2 | 0.027778 | 0.1 | 35.6944 | 35.6944 | 0 | 4407.1339 | 446.5493 | 149.718 | 347.5092 | 443.0798 | 148.5548 | 344.8092 | 16091.3001 | 13180.8091 | 2910.491 | 4247128.6963 | 843542419.4679
High | 1208 | 186 | 97.3 | 0.027778 | 0.1 | 35.6944 | 35.6944 | 0 | 4416.2068 | 447.8915 | 150.2925 | 348.5537 | 444.4184 | 149.1271 | 345.8509 | 16241.5926 | 13329.9362 | 2911.6564 | 4255875.518 | 847798294.9859
High | 1209 | 187 | 97.4 | 0.013889 | 0.05 | 17.8472 | 17.8472 | 0 | 4425.2889 | 447.4981 | 150.2848 | 348.2475 | 445.7598 | 149.701 | 346.8948 | 16391.8774 | 13479.6371 | 2912.2402 | 4264631.7419 | 852062926.7278
High | 1210 | 188 | 97.4 | 0 | 0 | 0 | 0 | 0 | 4425.2889 | 445.7598 | 149.8248 | 346.8948 | 445.7598 | 149.8248 | 346.8948 | 16541.7022 | 13629.4619 | 2912.2402 | 4264631.7419 | 856327558.4696
High | 1211 | 189 | 97.4 | 0 | 0 | 0 | 0 | 0 | 4425.2889 | 445.7598 | 149.9486 | 346.8948 | 445.7598 | 149.9486 | 346.8948 | 16691.6508 | 13779.4106 | 2912.2402 | 4264631.7419 | 860592190.2115
High | 1212 | 190 | 97.4 | -0.013889 | -0.05 | -17.8472 | 0 | 17.8472 | 4425.2889 | 445.7598 | 150.0725 | 346.8948 | 444.0214 | 149.4872 | 345.542 | 16841.7232 | 13928.8978 | 2912.8254 | 4264631.3322 | 864856821.5437
High | 1213 | 191 | 97.3 | -0.013889 | -0.05 | -17.8472 | 0 | 17.8472 | 4416.2068 | 444.4184 | 149.7443 | 345.8509 | 442.6819 | 149.1592 | 344.4995 | 16991.4676 | 14078.057 | 2913.4106 | 4255874.2901 | 869112695.8338
High | 1214 | 192 | 97.3 | 0 | 0 | 0 | 0 | 0 | 4416.2068 | 444.4184 | 149.8678 | 345.8509 | 444.4184 | 149.8678 | 345.8509 | 17141.3353 | 14227.9248 | 2913.4106 | 4255874.2901 | 873368570.1239
High | 1215 | 193 | 97.3 | 0 | 0 | 0 | 0 | 0 | 4416.2068 | 444.4184 | 149.9912 | 345.8509 | 444.4184 | 149.9912 | 345.8509 | 17291.3265 | 14377.916 | 2913.4106 | 4255874.2901 | 877624444.414
High | 1216 | 194 | 97.3 | -0.013889 | -0.05 | -17.8472 | 0 | 17.8472 | 4416.2068 | 444.4184 | 150.1147 | 345.8509 | 442.6819 | 149.5281 | 344.4995 | 17441.4412 | 14527.4441 | 2913.9971 | 4255873.8795 | 881880318.2935
High | 1217 | 195 | 97.2 | -0.027778 | -0.1 | -35.6944 | 0 | 35.6944 | 4407.1339 | 443.0798 | 149.7856 | 344.8092 | 439.6103 | 148.6127 | 342.1092 | 17591.2268 | 14676.0568 | 2915.17 | 4247125.421 | 886127443.7145
High | 1218 | 196 | 97.1 | -0.027778 | -0.1 | -35.6944 | 0 | 35.6944 | 4398.0704 | 441.7439 | 149.4567 | 343.7695 | 438.2779 | 148.284 | 341.0723 | 17740.6835 | 14824.3408 | 2916.3427 | 4238385.9576 | 890365829.6721
High | 1219 | 197 | 97 | -0.027778 | -0.1 | -35.6944 | 0 | 35.6944 | 4389.0162 | 440.4107 | 149.1279 | 342.732 | 436.9483 | 147.9556 | 340.0376 | 17889.8114 | 14972.2964 | 2917.515 | 4229655.4895 | 894595485.1616
High | 1220 | 198 | 96.9 | -0.041667 | -0.15 | -53.5417 | 0 | 53.5417 | 4379.9714 | 439.0802 | 148.7994 | 341.6967 | 433.892 | 147.0412 | 337.6592 | 18038.6108 | 15119.3375 | 2919.2733 | 4220933.6062 | 898816418.7678
High | 1221 | 199 | 96.7 | -0.069444 | -0.25 | -89.2361 | 0 | 89.2361 | 4361.9097 | 436.4274 | 148.0216 | 339.6322 | 427.7982 | 145.0949 | 332.9169 | 18186.6324 | 15264.4324 | 2922.2 | 4203517.2375 | 903019936.0053
High | 1222 | 200 | 96.4 | -0.083333 | -0.3 | -107.0833 | 0 | 107.0833 | 4334.8871 | 432.4684 | 146.799 | 336.5513 | 422.1456 | 143.295 | 328.518 | 18333.4314 | 15407.7274 | 2925.704 | 4177460.7672 | 907197396.7725
High | 1223 | 201 | 96.1 | -0.097222 | -0.35 | -124.9306 | 0 | 124.9306 | 4307.9484 | 428.5338 | 145.5824 | 333.4893 | 416.5279 | 141.5038 | 324.1463 | 18479.0139 | 15549.2312 | 2929.7827 | 4151484.8496 | 911348881.6222
High | 1224 | 202 | 95.7 | -0.083333 | -0.3 | -107.0833 | 0 | 107.0833 | 4272.1608 | 423.3252 | 143.9306 | 329.436 | 413.0773 | 140.4463 | 321.461 | 18622.9444 | 15689.6775 | 2933.2669 | 4116977.5906 | 915465859.2128
High | 1225 | 203 | 95.5 | -0.055556 | -0.2 | -71.3889 | 0 | 71.3889 | 4254.323 | 420.737 | 143.1675 | 327.4218 | 413.9194 | 140.8476 | 322.1162 | 18766.1119 | 15830.5251 | 2935.5868 | 4099777.5267 | 919565636.7395
High | 1226 | 204 | 95.3 | -0.041667 | -0.15 | -53.5417 | 0 | 53.5417 | 4236.5225 | 418.1595 | 142.4065 | 325.4159 | 413.057 | 140.6688 | 321.4451 | 18908.5184 | 15971.1939 | 2937.3245 | 4082613.8503 | 923648250.5899
High | 1227 | 205 | 95.2 | -0.041667 | -0.15 | -53.5417 | 0 | 53.5417 | 4227.6363 | 416.8747 | 142.0848 | 324.4161 | 411.7776 | 140.3475 | 320.4495 | 19050.6032 | 16111.5414 | 2939.0618 | 4074044.8967 | 927722295.4866
High | 1228 | 206 | 95 | -0.041667 | -0.15 | -53.5417 | 0 | 53.5417 | 4209.8917 | 414.3132 | 141.3268 | 322.4227 | 409.2268 | 139.5918 | 318.4644 | 19191.9301 | 16251.1332 | 2940.7968 | 4056935.1922 | 931779230.6788
High | 1229 | 207 | 94.9 | -0.041667 | -0.15 | -53.5417 | 0 | 53.5417 | 4201.0335 | 413.0364 | 141.0061 | 321.4291 | 407.9553 | 139.2714 | 317.475 | 19332.9361 | 16390.4047 | 2942.5315 | 4048393.2255 | 935827623.9043
High | 1230 | 208 | 94.7 | -0.055556 | -0.2 | -71.3889 | 0 | 71.3889 | 4183.3449 | 410.4909 | 140.251 | 319.4482 | 403.7303 | 137.9412 | 314.187 | 19473.1872 | 16528.3459 | 2944.8413 | 4031337.0886 | 939858960.9929
High | 1231 | 209 | 94.5 | -0.041667 | -0.15 | -53.5417 | 0 | 53.5417 | 4165.6937 | 407.9559 | 139.4983 | 317.4754 | 402.8962 | 137.7681 | 313.5379 | 19612.6854 | 16666.114 | 2946.5715 | 4014317.3375 | 943873278.3304
High | 1232 | 210 | 94.4 | -0.013889 | -0.05 | -17.8472 | 0 | 17.8472 | 4156.8821 | 406.6924 | 139.1792 | 316.4921 | 405.0076 | 138.6026 | 315.181 | 19751.8646 | 16804.7166 | 2947.148 | 4005821.1564 | 947879099.4867
High | 1233 | 211 | 94.4 | -0.013889 | -0.05 | -17.8472 | 0 | 17.8472 | 4156.8821 | 406.6924 | 139.2921 | 316.4921 | 405.0076 | 138.7151 | 315.181 | 19891.1568 | 16943.4317 | 2947.7251 | 4005820.7525 | 951884920.2392
High | 1234 | 212 | 94.3 | -0.013889 | -0.05 | -17.8472 | 0 | 17.8472 | 4148.0798 | 405.4315 | 138.9729 | 315.5109 | 403.7485 | 138.396 | 314.2012 | 20030.1297 | 17081.8277 | 2948.302 | 3997333.5661 | 955882253.8053
High | 1235 | 213 | 94.3 | -0.027778 | -0.1 | -35.6944 | 0 | 35.6944 | 4148.0798 | 405.4315 | 139.0855 | 315.5109 | 402.0655 | 137.9308 | 312.8915 | 20169.2152 | 17219.7585 | 2949.4567 | 3997332.7578 | 959879586.5632
High | 1236 | 214 | 94.1 | -0.055556 | -0.2 | -71.3889 | 0 | 71.3889 | 4130.5032 | 402.9177 | 138.3351 | 313.5546 | 396.2 | 136.0287 | 308.3268 | 20307.5503 | 17355.7872 | 2951.7631 | 3980384.5633 | 963859971.1265
High | 1237 | 215 | 93.9 | -0.097222 | -0.35 | -124.9306 | 0 | 124.9306 | 4112.9639 | 400.4144 | 137.5868 | 311.6065 | 388.6834 | 133.5559 | 302.4774 | 20445.1371 | 17489.3431 | 2955.794 | 3963471.1417 | 967823442.2682
High | 1238 | 216 | 93.4 | -0.15278 | -0.55 | -196.3194 | 0 | 196.3194 | 4069.279 | 394.2021 | 135.5617 | 306.772 | 375.8658 | 129.2561 | 292.5026 | 20580.6988 | 17618.5992 | 2962.0996 | 3921347.6403 | 971744789.9085
High | 1239 | 217 | 92.8 | -0.19444 | -0.7 | -249.8611 | 0 | 249.8611 | 4017.165 | 386.8336 | 133.1352 | 301.0378 | 363.6464 | 125.155 | 282.9933 | 20713.834 | 17743.7542 | 2970.0798 | 3871095.9841 | 975615885.8926
High | 1240 | 218 | 92 | -0.20833 | -0.75 | -267.7083 | 0 | 267.7083 | 3948.2021 | 377.1542 | 129.9087 | 293.5052 | 352.525 | 121.4253 | 274.3385 | 20843.7427 | 17865.1795 | 2978.5632 | 3804599.0057 | 979420484.8984
High | 1241 | 219 | 91.3 | -0.19444 | -0.7 | -249.8611 | 0 | 249.8611 | 3888.3493 | 368.82 | 127.1404 | 287.0194 | 346.0077 | 119.2765 | 269.2667 | 20970.8831 | 17984.456 | 2986.4271 | 3746886.0785 | 983167370.9769
High | 1242 | 220 | 90.6 | -0.18056 | -0.65 | -232.0139 | 0 | 232.0139 | 3828.9537 | 360.611 | 124.4108 | 280.6311 | 339.5905 | 117.1587 | 264.2728 | 21095.2939 | 18101.6147 | 2993.6792 | 3689614.3346 | 986856985.3114
High | 1243 | 221 | 90 | -0.18056 | -0.65 | -232.0139 | 0 | 232.0139 | 3778.407 | 353.6736 | 122.1156 | 275.2324 | 332.7924 | 114.9058 | 258.9824 | 21217.4096 | 18216.5206 | 3000.889 | 3640874.3777 | 990497859.6891
High | 1244 | 222 | 89.3 | -0.18056 | -0.65 | -232.0139 | 0 | 232.0139 | 3719.8604 | 345.6946 | 119.4567 | 269.0231 | 324.9758 | 112.2972 | 252.8994 | 21336.8663 | 18328.8177 | 3008.0485 | 3584421.2435 | 994082280.9327
High | 1245 | 223 | 88.7 | -0.16667 | -0.6 | -214.1667 | 0 | 214.1667 | 3670.0414 | 338.953 | 117.2212 | 263.7766 | 319.9564 | 110.6516 | 248.9933 | 21454.0875 | 18439.4693 | 3014.6182 | 3536383.3448 | 997618664.2774
High | 1246 | 224 | 88.1 | -0.18056 | -0.65 | -232.0139 | 0 | 232.0139 | 3620.5582 | 332.3007 | 115.013 | 258.5998 | 311.8603 | 107.9383 | 242.6928 | 21569.1005 | 18547.4076 | 3021.6928 | 3488668.9125 | 1001107333.1899
High | 1247 | 225 | 87.4 | -0.19444 | -0.7 | -249.8611 | 0 | 249.8611 | 3563.2524 | 324.6519 | 112.4558 | 252.6474 | 302.814 | 104.8914 | 235.6529 | 21681.5563 | 18652.2991 | 3029.2572 | 3433411.8299 | 1004540745.0199
High | 1248 | 226 | 86.7 | -0.19444 | -0.7 | -249.8611 | 0 | 249.8611 | 3506.4037 | 317.1229 | 109.9359 | 246.7883 | 295.46 | 102.4261 | 229.9299 | 21791.4922 | 18754.7252 | 3036.7671 | 3378595.5406 | 1007919340.5604
High | 1249 | 227 | 86 | -0.19444 | -0.7 | -249.8611 | 0 | 249.8611 | 3450.0121 | 309.7128 | 107.4532 | 241.0217 | 288.2248 | 99.998 | 224.2994 | 21898.9454 | 18854.7232 | 3044.2222 | 3324220.0444 | 1011243560.6049
High | 1250 | 228 | 85.3 | -0.18056 | -0.65 | -232.0139 | 0 | 232.0139 | 3394.0777 | 302.4207 | 105.0072 | 235.3469 | 282.6299 | 98.1354 | 219.9455 | 22003.9526 | 18952.8586 | 3051.094 | 3270285.7117 | 1014513846.3166
High | 1251 | 229 | 84.7 | -0.16667 | -0.6 | -214.1667 | 0 | 214.1667 | 3346.4978 | 296.2635 | 102.9516 | 230.5552 | 278.1236 | 96.6479 | 216.4386 | 22106.9041 | 19049.5065 | 3057.3976 | 3224406.7992 | 1017738253.1157
High | 1252 | 230 | 84.1 | -0.16667 | -0.6 | -214.1667 | 0 | 214.1667 | 3299.2537 | 290.1916 | 100.9222 | 225.83 | 272.1801 | 94.6582 | 211.8133 | 22207.8263 | 19144.1647 | 3063.6616 | 3178851.7344 | 1020917104.8501
High | 1253 | 231 | 83.5 | -0.16667 | -0.6 | -214.1667 | 0 | 214.1667 | 3252.3455 | 284.2044 | 98.9189 | 221.1707 | 266.3215 | 92.6947 | 207.2541 | 22306.7452 | 19236.8594 | 3069.8859 | 3133620.5174 | 1024050725.3675
High | 1254 | 232 | 82.9 | -0.16667 | -0.6 | -214.1667 | 0 | 214.1667 | 3205.7731 | 278.3014 | 96.9416 | 216.5769 | 260.5469 | 90.7572 | 202.7603 | 22403.6869 | 19327.6165 | 3076.0703 | 3088713.1483 | 1027139438.5158
High | 1255 | 233 | 82.3 | -0.16667 | -0.6 | -214.1667 | 0 | 214.1667 | 3159.5366 | 272.4819 | 94.9902 | 212.0481 | 254.8559 | 88.8456 | 198.3315 | 22498.6771 | 19416.4622 | 3082.2149 | 3044129.6271 | 1030183568.1429
High | 1256 | 234 | 81.7 | -0.16667 | -0.6 | -214.1667 | 0 | 214.1667 | 3113.6359 | 266.7453 | 93.0645 | 207.5839 | 249.2478 | 86.9598 | 193.9672 | 22591.7415 | 19503.422 | 3088.3196 | 2999869.9538 | 1033183438.0967
High | 1257 | 235 | 81.1 | -0.16667 | -0.6 | -214.1667 | 0 | 214.1667 | 3068.0711 | 261.091 | 91.1643 | 203.1837 | 243.7221 | 85.0996 | 189.667 | 22682.9058 | 19588.5216 | 3094.3842 | 2955934.1286 | 1036139372.2252
High | 1258 | 236 | 80.5 | -0.16667 | -0.6 | -214.1667 | 0 | 214.1667 | 3022.8422 | 255.5184 | 89.2895 | 198.847 | 238.278 | 83.2649 | 185.4304 | 22772.1953 | 19671.7865 | 3100.4088 | 2912322.1514 | 1039051694.3766
High | 1259 | 237 | 79.9 | -0.15278 | -0.55 | -196.3194 | 0 | 196.3194 | 2977.9491 | 250.027 | 87.44 | 194.5735 | 234.3411 | 81.9543 | 182.3666 | 22859.6353 | 19753.7408 | 3105.8945 | 2869034.3714 | 1041920728.7479
High | 1260 | 238 | 79.4 | -0.125 | -0.45 | -160.625 | 0 | 160.625 | 2940.7948 | 245.5123 | 85.9293 | 191.0602 | 232.7587 | 81.4655 | 181.1352 | 22945.5646 | 19835.2064 | 3110.3583 | 2833208.6592 | 1044753937.4072
High | 1261 | 239 | 79 | -0.097222 | -0.35 | -124.9306 | 0 | 124.9306 | 2911.2393 | 241.9406 | 84.7464 | 188.2806 | 232.0711 | 81.2893 | 180.6001 | 23030.311 | 19916.4957 | 3113.8153 | 2804710.0793 | 1047558647.4864
High | 1262 | 240 | 78.7 | -0.041667 | -0.15 | -53.5417 | 0 | 53.5417 | 2889.1706 | 239.285 | 83.8827 | 186.214 | 235.0713 | 82.4056 | 182.9349 | 23114.1937 | 19998.9013 | 3115.2925 | 2783431.3728 | 1050342078.8592
High | 1263 | 241 | 78.7 | 0.013889 | 0.05 | 17.8472 | 17.8472 | 0 | 2889.1706 | 240.6896 | 84.4419 | 187.3071 | 239.285 | 83.9492 | 186.214 | 23198.6357 | 20082.8504 | 3115.7852 | 2783431.0278 | 1053125509.887
High | 1264 | 242 | 78.8 | 0.055556 | 0.2 | 71.3889 | 71.3889 | 0 | 2896.5175 | 245.7935 | 86.3008 | 191.279 | 240.168 | 84.3257 | 186.9012 | 23284.9365 | 20167.1761 | 3117.7604 | 2790513.2077 | 1055916023.0947
High | 1265 | 243 | 79.1 | 0.083333 | 0.3 | 107.0833 | 107.0833 | 0 | 2918.6142 | 251.3005 | 88.3042 | 195.5646 | 242.8302 | 85.3278 | 188.9729 | 23373.2407 | 20252.5039 | 3120.7368 | 2811815.7818 | 1058727838.8765
High | 1266 | 244 | 79.4 | 0.069444 | 0.25 | 89.2361 | 89.2361 | 0 | 2940.7948 | 252.5977 | 88.8302 | 196.5741 | 245.5123 | 86.3385 | 191.0602 | 23462.0709 | 20338.8424 | 3123.2284 | 2833199.6501 | 1061561038.5266
High | 1267 | 245 | 79.6 | 0.055556 | 0.2 | 71.3889 | 71.3889 | 0 | 2955.6286 | 252.9941 | 89.0399 | 196.8825 | 247.3115 | 87.0399 | 192.4603 | 23551.1107 | 20425.8823 | 3125.2284 | 2847500.3001 | 1064408538.8267
High | 1268 | 246 | 79.8 | 0.027778 | 0.1 | 35.6944 | 35.6944 | 0 | 2970.4996 | 251.968 | 88.7487 | 196.0841 | 249.1196 | 87.7455 | 193.8674 | 23639.8595 | 20513.6278 | 3126.2317 | 2861837.6278 | 1067270376.4545
High | 1269 | 247 | 79.8 | -0.027778 | -0.1 | -35.6944 | 0 | 35.6944 | 2970.4996 | 249.1196 | 87.8147 | 193.8674 | 246.2712 | 86.8106 | 191.6507 | 23727.6741 | 20600.4384 | 3127.2357 | 2861836.925 | 1070132213.3795
High | 1270 | 248 | 79.6 | -0.069444 | -0.25 | -89.2361 | 0 | 89.2361 | 2955.6286 | 247.3115 | 87.246 | 192.4603 | 240.2083 | 84.7402 | 186.9325 | 23814.9201 | 20685.1785 | 3129.7416 | 2847497.1409 | 1072979710.5204
High | 1271 | 249 | 79.3 | -0.097222 | -0.35 | -124.9306 | 0 | 124.9306 | 2933.3919 | 244.6161 | 86.3631 | 190.3627 | 234.7091 | 82.8653 | 182.653 | 23901.2832 | 20768.0439 | 3133.2393 | 2826055.11 | 1075805765.6304
High | 1272 | 250 | 78.9 | -0.11111 | -0.4 | -142.7778 | 0 | 142.7778 | 2903.8737 | 241.0532 | 85.1721 | 187.59 | 229.788 | 81.1918 | 178.8234 | 23986.4553 | 20849.2357 | 3137.2197 | 2797592.1437 | 1078603357.7741
High | 1273 | 251 | 78.5 | -0.097222 | -0.35 | -124.9306 | 0 | 124.9306 | 2874.5048 | 237.5257 | 83.9917 | 184.8449 | 227.7186 | 80.5238 | 177.2129 | 24070.447 | 20929.7595 | 3140.6875 | 2769273.4562 | 1081372631.2304
High | 1274 | 252 | 78.2 | -0.083333 | -0.3 | -107.0833 | 0 | 107.0833 | 2852.576 | 234.9031 | 83.1296 | 182.804 | 226.5292 | 80.1662 | 176.2873 | 24153.5766 | 21009.9257 | 3143.651 | 2748128.6343 | 1084120759.8647
High | 1275 | 253 | 77.9 | -0.069444 | -0.25 | -89.2361 | 0 | 89.2361 | 2830.7312 | 232.3002 | 82.273 | 180.7784 | 225.3487 | 79.811 | 175.3687 | 24235.8496 | 21089.7367 | 3146.113 | 2727065.1184 | 1086847824.9831
High | 1276 | 254 | 77.7 | -0.027778 | -0.1 | -35.6944 | 0 | 35.6944 | 2816.2147 | 230.5759 | 81.7263 | 179.4365 | 227.8024 | 80.7433 | 177.2782 | 24317.576 | 21170.48 | 3147.096 | 2713068.2103 | 1089560893.1934
High | 1277 | 255 | 77.7 | 0.013889 | 0.05 | 17.8472 | 17.8472 | 0 | 2816.2147 | 231.9626 | 82.2823 | 180.5157 | 230.5759 | 81.7904 | 179.4365 | 24399.8583 | 21252.2704 | 3147.5879 | 2713067.866 | 1092273961.0594
High | 1278 | 256 | 77.8 | 0.027778 | 0.1 | 35.6944 | 35.6944 | 0 | 2823.4683 | 234.214 | 83.146 | 182.2677 | 231.437 | 82.1601 | 180.1066 | 24483.0042 | 21334.4305 | 3148.5738 | 2720060.7884 | 1094994021.8477
High | 1279 | 257 | 77.9 | 0.041667 | 0.15 | 53.5417 | 53.5417 | 0 | 2830.7312 | 236.4711 | 84.0129 | 184.0242 | 232.3002 | 82.5311 | 180.7784 | 24567.0172 | 21416.9616 | 3150.0556 | 2727062.3586 | 1097721084.2063
High | 1280 | 258 | 78.1 | 0.055556 | 0.2 | 71.3889 | 71.3889 | 0 | 2845.2851 | 239.6088 | 85.1942 | 186.466 | 234.0333 | 83.2118 | 182.1271 | 24652.2114 | 21500.1734 | 3152.038 | 2741093.1709 | 1100462177.3773
High | 1281 | 259 | 78.3 | 0.027778 | 0.1 | 35.6944 | 35.6944 | 0 | 2859.8763 | 238.57 | 84.8911 | 185.6576 | 235.7751 | 83.8966 | 183.4826 | 24737.1026 | 21584.0701 | 3153.0325 | 2755160.6548 | 1103217338.032
High | 1282 | 260 | 78.3 | 0.013889 | 0.05 | 17.8472 | 17.8472 | 0 | 2859.8763 | 237.1725 | 84.4598 | 184.5701 | 235.7751 | 83.9621 | 183.4826 | 24821.5623 | 21668.0322 | 3153.5301 | 2755160.3064 | 1105972498.3384
High | 1283 | 261 | 78.4 | 0.013889 | 0.05 | 17.8472 | 17.8472 | 0 | 2867.1858 | 238.0485 | 84.8378 | 185.2518 | 236.6493 | 84.3392 | 184.1629 | 24906.4002 | 21752.3714 | 3154.0288 | 2762207.5398 | 1108734705.8783
High | 1284 | 262 | 78.4 | 0 | 0 | 0 | 0 | 0 | 2867.1858 | 236.6493 | 84.4049 | 184.1629 | 236.6493 | 84.4049 | 184.1629 | 24990.8051 | 21836.7763 | 3154.0288 | 2762207.5398 | 1111496913.4181
High | 1285 | 263 | 78.4 | -0.027778 | -0.1 | -35.6944 | 0 | 35.6944 | 2867.1858 | 236.6493 | 84.4706 | 184.1629 | 233.8508 | 83.4718 | 181.9851 | 25075.2757 | 21920.2481 | 3155.0277 | 2762206.8406 | 1114259120.2588
High | 1286 | 264 | 78.2 | -0.055556 | -0.2 | -71.3889 | 0 | 71.3889 | 2852.576 | 234.9031 | 83.9126 | 182.804 | 229.3205 | 81.9184 | 178.4595 | 25159.1884 | 22002.1664 | 3157.0219 | 2748119.2747 | 1117007239.5334
High | 1287 | 265 | 78 | -0.069444 | -0.25 | -89.2361 | 0 | 89.2361 | 2838.0035 | 233.1657 | 83.3567 | 181.4519 | 226.2053 | 80.8684 | 176.0352 | 25242.5451 | 22083.0348 | 3159.5103 | 2734067.3428 | 1119741306.8762
High | 1288 | 266 | 77.7 | -0.097222 | -0.35 | -124.9306 | 0 | 124.9306 | 2816.2147 | 230.5759 | 82.4949 | 179.4365 | 220.8688 | 79.0219 | 171.8823 | 25325.04 | 22162.0568 | 3162.9832 | 2713057.0892 | 1122454363.9655
High | 1289 | 267 | 77.3 | -0.11111 | -0.4 | -142.7778 | 0 | 142.7778 | 2787.2935 | 227.1533 | 81.3335 | 176.773 | 216.1166 | 77.3817 | 168.1841 | 25406.3735 | 22239.4385 | 3166.935 | 2685169.823 | 1125139533.7885
High | 1290 | 268 | 76.9 | -0.097222 | -0.35 | -124.9306 | 0 | 124.9306 | 2758.5217 | 223.7653 | 80.1826 | 174.1364 | 214.1581 | 76.74 | 166.66 | 25486.5561 | 22316.1785 | 3170.3776 | 2657426.8332 | 1127796960.6217
High | 1291 | 269 | 76.6 | -0.097222 | -0.35 | -124.9306 | 0 | 124.9306 | 2737.0407 | 221.2469 | 79.3416 | 172.1766 | 211.6772 | 75.9098 | 164.7294 | 25565.8977 | 22392.0883 | 3173.8094 | 2636713.4434 | 1130433674.0651
High | 1292 | 270 | 76.2 | -0.125 | -0.45 | -160.625 | 0 | 160.625 | 2708.5301 | 217.9191 | 78.2087 | 169.5868 | 205.6794 | 73.8161 | 160.0618 | 25644.1064 | 22465.9044 | 3178.202 | 2609221.6486 | 1133042895.7137
High | 1293 | 271 | 75.7 | -0.13889 | -0.5 | -178.4722 | 0 | 178.4722 | 2673.1017 | 213.8072 | 76.7924 | 166.3869 | 200.2969 | 71.94 | 155.873 | 25720.8988 | 22537.8443 | 3183.0545 | 2575059.7394 | 1135617955.453
High | 1294 | 272 | 75.2 | -0.13889 | -0.5 | -178.4722 | 0 | 178.4722 | 2637.9065 | 209.7483 | 75.3929 | 163.2283 | 196.3272 | 70.5687 | 152.7838 | 25796.2917 | 22608.413 | 3187.8786 | 2541122.725 | 1138159078.178
High | 1295 | 273 | 74.7 | -0.11111 | -0.4 | -142.7778 | 0 | 142.7778 | 2602.9446 | 205.7421 | 74.01 | 160.1106 | 195.0766 | 70.1734 | 151.8106 | 25870.3017 | 22678.5864 | 3191.7153 | 2507411.2768 | 1140666489.4548
High | 1296 | 274 | 74.4 | -0.055556 | -0.2 | -71.3889 | 0 | 71.3889 | 2582.0794 | 203.3634 | 73.2108 | 158.2595 | 198.0521 | 71.2988 | 154.1261 | 25943.5125 | 22749.8852 | 3193.6273 | 2487292.6209 | 1143153782.0757
High | 1297 | 275 | 74.3 | 0 | 0 | 0 | 0 | 0 | 2575.143 | 202.5747 | 72.9832 | 157.6457 | 202.5747 | 72.9832 | 157.6457 | 26016.4957 | 22822.8683 | 3193.6273 | 2480604.8384 | 1145634386.914
High | 1298 | 276 | 74.4 | 0.041667 | 0.15 | 53.5417 | 53.5417 | 0 | 2582.0794 | 207.3469 | 74.7601 | 161.3595 | 203.3634 | 73.3238 | 158.2595 | 26091.2558 | 22896.1922 | 3195.0636 | 2487291.6155 | 1148121678.5295
High | 1299 | 277 | 74.6 | 0.069444 | 0.25 | 89.2361 | 89.2361 | 0 | 2595.9802 | 211.6041 | 76.3538 | 164.6725 | 204.9471 | 73.9517 | 159.4919 | 26167.6096 | 22970.1439 | 3197.4657 | 2500692.484 | 1150622371.0135
High | 1300 | 278 | 74.9 | 0.069444 | 0.25 | 89.2361 | 89.2361 | 0 | 2616.9014 | 214.0221 | 77.2857 | 166.5541 | 207.3383 | 74.8722 | 161.3527 | 26244.8953 | 23045.0161 | 3199.8793 | 2520862.082 | 1153143233.0955
High | 1301 | 279 | 75.1 | 0.055556 | 0.2 | 71.3889 | 71.3889 | 0 | 2630.8955 | 214.3042 | 77.4472 | 166.7737 | 208.9429 | 75.5096 | 162.6015 | 26322.3425 | 23120.5257 | 3201.8168 | 2534353.2257 | 1155677586.3213
High | 1302 | 280 | 75.3 | 0.055556 | 0.2 | 71.3889 | 71.3889 | 0 | 2644.9269 | 215.9315 | 78.0952 | 168.0401 | 210.5559 | 76.151 | 163.8567 | 26400.4377 | 23196.6767 | 3203.761 | 2547880.3448 | 1158225466.6661
High | 1303 | 281 | 75.5 | 0.069444 | 0.25 | 89.2361 | 89.2361 | 0 | 2658.9956 | 218.9146 | 79.2349 | 170.3616 | 212.1773 | 76.7964 | 165.1185 | 26479.6726 | 23273.4731 | 3206.1995 | 2561443.0979 | 1160786909.764
High | 1304 | 282 | 75.8 | 0.055556 | 0.2 | 71.3889 | 71.3889 | 0 | 2680.1687 | 220.0366 | 79.7021 | 171.2347 | 214.6253 | 77.7421 | 167.0236 | 26559.3748 | 23351.2152 | 3208.1596 | 2581855.8783 | 1163368765.6423
High | 1305 | 283 | 75.9 | 0.027778 | 0.1 | 35.6944 | 35.6944 | 0 | 2687.245 | 218.1548 | 79.0811 | 169.7703 | 215.4456 | 78.099 | 167.6619 | 26638.4559 | 23429.3142 | 3209.1417 | 2588677.8983 | 1165957443.5406
High | 1306 | 284 | 76 | 0.013889 | 0.05 | 17.8472 | 17.8472 | 0 | 2694.3307 | 217.6243 | 78.9493 | 169.3575 | 216.2679 | 78.4572 | 168.3019 | 26717.4052 | 23507.7714 | 3209.6337 | 2595509.2564 | 1168552952.797
High | 1307 | 285 | 76 | 0 | 0 | 0 | 0 | 0 | 2694.3307 | 216.2679 | 78.5173 | 168.3019 | 216.2679 | 78.5173 | 168.3019 | 26795.9224 | 23586.2887 | 3209.6337 | 2595509.2564 | 1171148462.0534
High | 1308 | 286 | 76 | -0.013889 | -0.05 | -17.8472 | 0 | 17.8472 | 2694.3307 | 216.2679 | 78.5773 | 168.3019 | 214.9115 | 78.0845 | 167.2463 | 26874.4998 | 23664.3732 | 3210.1266 | 2595508.9114 | 1173743970.9648
High | 1309 | 287 | 75.9 | -0.013889 | -0.05 | -17.8472 | 0 | 17.8472 | 2687.245 | 215.4456 | 78.3384 | 167.6619 | 214.091 | 77.8459 | 166.6078 | 26952.8382 | 23742.2191 | 3210.6191 | 2588676.8641 | 1176332647.8289
High | 1310 | 288 | 75.9 | -0.013889 | -0.05 | -17.8472 | 0 | 17.8472 | 2687.245 | 215.4456 | 78.3982 | 167.6619 | 214.091 | 77.9053 | 166.6078 | 27031.2364 | 23820.1244 | 3211.112 | 2588676.5191 | 1178921324.348
High | 1311 | 289 | 75.8 | -0.027778 | -0.1 | -35.6944 | 0 | 35.6944 | 2680.1687 | 214.6253 | 78.1594 | 167.0236 | 211.9197 | 77.1741 | 164.918 | 27109.3958 | 23897.2985 | 3212.0973 | 2581853.1219 | 1181503177.4698
High | 1312 | 290 | 75.7 | -0.041667 | -0.15 | -53.5417 | 0 | 53.5417 | 2673.1017 | 213.8072 | 77.9208 | 166.3869 | 209.7541 | 76.4437 | 163.2328 | 27187.3167 | 23973.7422 | 3213.5745 | 2575038.3754 | 1184078215.8452
High | 1313 | 291 | 75.5 | -0.069444 | -0.25 | -89.2361 | 0 | 89.2361 | 2658.9956 | 212.1773 | 77.3858 | 165.1185 | 205.44 | 74.9285 | 159.8755 | 27264.7025 | 24048.6707 | 3216.0317 | 2561436.2153 | 1186639652.0605
High | 1314 | 292 | 75.2 | -0.069444 | -0.25 | -89.2361 | 0 | 89.2361 | 2637.9065 | 209.7483 | 76.5581 | 163.2283 | 203.0378 | 74.1088 | 158.006 | 27341.2606 | 24122.7795 | 3218.4811 | 2541101.3032 | 1189180753.3637
High | 1315 | 293 | 75 | -0.069444 | -0.25 | -89.2361 | 0 | 89.2361 | 2623.8937 | 208.1395 | 76.0287 | 161.9763 | 201.4468 | 73.584 | 156.768 | 27417.2893 | 24196.3636 | 3220.9258 | 2527589.102 | 1191708342.4657
High | 1316 | 294 | 74.7 | -0.125 | -0.45 | -160.625 | 0 | 160.625 | 2602.9446 | 205.7421 | 75.2102 | 160.1106 | 193.7434 | 70.824 | 150.7731 | 27492.4995 | 24267.1875 | 3225.312 | 2507387.7591 | 1194215730.2248
High | 1317 | 295 | 74.1 | -0.13889 | -0.5 | -178.4722 | 0 | 178.4722 | 2561.2981 | 201.0035 | 73.5338 | 156.423 | 187.7787 | 68.6957 | 146.1313 | 27566.0333 | 24335.8833 | 3230.15 | 2467230.6925 | 1196682960.9173
High | 1318 | 296 | 73.7 | -0.11111 | -0.4 | -142.7778 | 0 | 142.7778 | 2533.7204 | 197.886 | 72.4483 | 153.9969 | 187.3633 | 68.5958 | 145.808 | 27638.4816 | 24404.479 | 3234.0025 | 2440638.7757 | 1199123599.6931
High | 1319 | 297 | 73.3 | -0.027778 | -0.1 | -35.6944 | 0 | 35.6944 | 2506.292 | 194.8015 | 71.3731 | 151.5965 | 192.1851 | 70.4145 | 149.5604 | 27709.8547 | 24474.8935 | 3234.9611 | 2414192.8047 | 1201537792.4978
High | 1320 | 298 | 73.5 | 0.097222 | 0.35 | 124.9306 | 124.9306 | 0 | 2519.9876 | 205.522 | 75.3581 | 159.9393 | 196.3396 | 71.9912 | 152.7935 | 27785.2127 | 24546.8847 | 3238.328 | 2427395.1079 | 1203965187.6057
High | 1321 | 299 | 74 | 0.19444 | 0.7 | 249.8611 | 249.8611 | 0 | 2554.3897 | 218.7108 | 80.2547 | 170.2029 | 200.221 | 73.47 | 155.814 | 27865.4674 | 24620.3547 | 3245.1127 | 2460559.4211 | 1206425747.0268
High | 1322 | 300 | 74.9 | 0.29167 | 1.05 | 374.7917 | 374.7917 | 0 | 2616.9014 | 235.4102 | 86.4478 | 183.1986 | 207.3383 | 76.1392 | 161.3527 | 27951.9153 | 24696.4939 | 3255.4213 | 2520823.2026 | 1208946570.2293
High | 1323 | 301 | 76.1 | 0.38889 | 1.4 | 499.7222 | 499.7222 | 0 | 2701.4257 | 255.1213 | 93.7571 | 198.538 | 217.0924 | 79.7815 | 168.9435 | 28045.6724 | 24776.2754 | 3269.3969 | 2602308.1196 | 1211548878.349
High | 1324 | 302 | 77.7 | 0.43056 | 1.55 | 553.2639 | 553.2639 | 0 | 2816.2147 | 273.5645 | 100.6109 | 212.8907 | 230.5759 | 84.8007 | 179.4365 | 28146.2833 | 24861.0761 | 3285.2072 | 2712971.5325 | 1214261849.8814
High | 1325 | 303 | 79.2 | 0.36111 | 1.3 | 464.0278 | 464.0278 | 0 | 2925.9984 | 280.473 | 103.2297 | 218.267 | 243.722 | 89.7032 | 189.667 | 28249.513 | 24950.7793 | 3298.7336 | 2818810.7265 | 1217080660.6079
High | 1326 | 304 | 80.3 | 0.22222 | 0.8 | 285.5556 | 285.5556 | 0 | 3007.8405 | 276.6091 | 101.8844 | 215.26 | 253.679 | 93.4384 | 197.4156 | 28351.3973 | 25044.2178 | 3307.1795 | 2897713.4518 | 1219978374.0597
High | 1327 | 305 | 80.8 | 0.097222 | 0.35 | 124.9306 | 124.9306 | 0 | 3045.4147 | 268.3889 | 98.9311 | 208.863 | 258.2945 | 95.2102 | 201.0074 | 28450.3284 | 25139.428 | 3310.9004 | 2933938.2097 | 1222912312.2694
High | 1328 | 306 | 81 | 0.027778 | 0.1 | 35.6944 | 35.6944 | 0 | 3060.5097 | 263.0478 | 97.0354 | 204.7065 | 260.1566 | 95.9689 | 202.4565 | 28547.3639 | 25235.3969 | 3311.967 | 2948491.3731 | 1225860803.6425
High | 1329 | 307 | 81 | 0 | 0 | 0 | 0 | 0 | 3060.5097 | 260.1566 | 96.0411 | 202.4565 | 260.1566 | 96.0411 | 202.4565 | 28643.405 | 25331.438 | 3311.967 | 2948491.3731 | 1228809295.0156
High | 1330 | 308 | 81 | 0 | 0 | 0 | 0 | 0 | 3060.5097 | 260.1566 | 96.1134 | 202.4565 | 260.1566 | 96.1134 | 202.4565 | 28739.5184 | 25427.5514 | 3311.967 | 2948491.3731 | 1231757786.3888
High | 1331 | 309 | 81 | 0 | 0 | 0 | 0 | 0 | 3060.5097 | 260.1566 | 96.1857 | 202.4565 | 260.1566 | 96.1857 | 202.4565 | 28835.7041 | 25523.7371 | 3311.967 | 2948491.3731 | 1234706277.7619
High | 1332 | 310 | 81 | -0.013889 | -0.05 | -17.8472 | 0 | 17.8472 | 3060.5097 | 260.1566 | 96.2579 | 202.4565 | 258.711 | 95.7231 | 201.3315 | 28931.962 | 25619.4602 | 3312.5019 | 2948490.9987 | 1237654768.7606
High | 1333 | 311 | 80.9 | -0.055556 | -0.2 | -71.3889 | 0 | 71.3889 | 3052.9575 | 259.2244 | 95.985 | 201.7311 | 253.4491 | 93.8466 | 197.2366 | 29027.9471 | 25713.3067 | 3314.6404 | 2941208.0493 | 1240595976.8098
High | 1334 | 312 | 80.6 | -0.083333 | -0.3 | -107.0833 | 0 | 107.0833 | 3030.357 | 256.4416 | 95.0258 | 199.5654 | 247.8106 | 91.8276 | 192.8487 | 29122.9729 | 25805.1343 | 3317.8386 | 2919415.423 | 1243515392.2328
High | 1335 | 313 | 80.3 | -0.083333 | -0.3 | -107.0833 | 0 | 107.0833 | 3007.8405 | 253.679 | 94.0726 | 197.4156 | 245.0802 | 90.8839 | 190.7239 | 29217.0455 | 25896.0182 | 3321.0273 | 2897703.7584 | 1246413095.9912
High | 1336 | 314 | 80 | -0.055556 | -0.2 | -71.3889 | 0 | 71.3889 | 2985.408 | 250.9366 | 93.1254 | 195.2814 | 245.2255 | 91.0059 | 190.837 | 29310.1709 | 25987.0241 | 3323.1468 | 2876073.7973 | 1249289169.7885
High | 1337 | 315 | 79.9 | -0.027778 | -0.1 | -35.6944 | 0 | 35.6944 | 2977.9491 | 250.027 | 92.8573 | 194.5735 | 247.175 | 91.7981 | 192.3541 | 29403.0282 | 26078.8222 | 3324.206 | 2868881.5533 | 1252158051.3418
High | 1338 | 316 | 79.8 | -0.013889 | -0.05 | -17.8472 | 0 | 17.8472 | 2970.4996 | 249.1196 | 92.5895 | 193.8674 | 247.6954 | 92.0601 | 192.7591 | 29495.6176 | 26170.8823 | 3324.7353 | 2861698.6753 | 1255019750.0171
High | 1339 | 317 | 79.8 | 0 | 0 | 0 | 0 | 0 | 2970.4996 | 249.1196 | 92.6587 | 193.8674 | 249.1196 | 92.6587 | 193.8674 | 29588.2763 | 26263.541 | 3324.7353 | 2861698.6753 | 1257881448.6924
High | 1340 | 318 | 79.8 | 0.013889 | 0.05 | 17.8472 | 17.8472 | 0 | 2970.4996 | 250.5438 | 93.258 | 194.9757 | 249.1196 | 92.7279 | 193.8674 | 29681.5342 | 26356.2688 | 3325.2654 | 2861698.3042 | 1260743146.9966
High | 1341 | 319 | 79.9 | 0.027778 | 0.1 | 35.6944 | 35.6944 | 0 | 2977.9491 | 252.879 | 94.1974 | 196.793 | 250.027 | 93.1351 | 194.5735 | 29775.7317 | 26449.4039 | 3326.3278 | 2868880.0681 | 1263612027.0646
High | 1342 | 320 | 80 | 0.069444 | 0.25 | 89.2361 | 89.2361 | 0 | 2985.408 | 258.0755 | 96.2048 | 200.837 | 250.9366 | 93.5436 | 195.2814 | 29871.9365 | 26542.9475 | 3328.989 | 2876069.7077 | 1266488096.7723
High | 1343 | 321 | 80.4 | 0.11111 | 0.4 | 142.7778 | 142.7778 | 0 | 3015.3367 | 266.0769 | 99.2615 | 207.0638 | 254.5976 | 94.979 | 198.1304 | 29971.198 | 26637.9265 | 3333.2714 | 2904922.67 | 1269393019.4423
High | 1344 | 322 | 80.8 | 0.11111 | 0.4 | 142.7778 | 142.7778 | 0 | 3045.4147 | 269.831 | 100.7369 | 209.9852 | 258.2945 | 96.43 | 201.0074 | 30071.9349 | 26734.3565 | 3337.5784 | 2933919.5351 | 1272326938.9775
High | 1345 | 323 | 81.2 | 0.097222 | 0.35 | 124.9306 | 124.9306 | 0 | 3075.642 | 272.172 | 101.6865 | 211.807 | 262.0277 | 97.8965 | 203.9126 | 30173.6214 | 26832.253 | 3341.3684 | 2963060.6821 | 1275289999.6596
High | 1346 | 324 | 81.5 | 0.055556 | 0.2 | 71.3889 | 71.3889 | 0 | 3098.4104 | 270.6696 | 101.2004 | 210.6378 | 264.8514 | 99.025 | 206.11 | 30274.8217 | 26931.278 | 3343.5438 | 2985011.4569 | 1278275011.1165
High | 1347 | 325 | 81.6 | 0.013889 | 0.05 | 17.8472 | 17.8472 | 0 | 3106.0185 | 267.2535 | 99.9974 | 207.9794 | 265.7972 | 99.4524 | 206.8461 | 30374.8191 | 27030.7304 | 3344.0887 | 2992346.4979 | 1281267357.6144
High | 1348 | 326 | 81.6 | -0.027778 | -0.1 | -35.6944 | 0 | 35.6944 | 3106.0185 | 265.7972 | 99.5263 | 206.8461 | 262.8845 | 98.4356 | 204.5794 | 30474.3454 | 27129.1661 | 3345.1793 | 2992345.7345 | 1284259703.3489
High | 1349 | 327 | 81.4 | -0.125 | -0.45 | -160.625 | 0 | 160.625 | 3090.8116 | 263.9079 | 98.8921 | 205.3758 | 250.833 | 93.9927 | 195.2008 | 30573.2375 | 27223.1588 | 3350.0788 | 2977680.4549 | 1287237383.8037
High | 1350 | 328 | 80.7 | -0.25 | -0.9 | -321.25 | 0 | 321.25 | 3037.8812 | 257.3669 | 96.5126 | 200.2855 | 231.442 | 86.7908 | 180.1105 | 30669.7501 | 27309.9495 | 3359.8006 | 2926640.5171 | 1290164024.3208
High | 1351 | 329 | 79.6 | -0.34722 | -1.25 | -446.1806 | 0 | 446.1806 | 2955.6286 | 247.3115 | 92.8105 | 192.4603 | 211.7955 | 79.4822 | 164.8214 | 30762.5606 | 27389.4317 | 3373.1289 | 2847326.7697 | 1293011351.0906
High | 1352 | 330 | 78.2 | -0.38889 | -1.4 | -499.7222 | 0 | 499.7222 | 2852.576 | 234.9031 | 88.2192 | 182.804 | 195.8248 | 73.5431 | 152.3929 | 30850.7798 | 27462.9748 | 3387.805 | 2747957.7265 | 1295759308.8171
High | 1353 | 331 | 76.8 | -0.40278 | -1.45 | -517.5694 | 0 | 517.5694 | 2751.352 | 222.9237 | 83.7821 | 173.4815 | 183.1743 | 68.843 | 142.5481 | 30934.5619 | 27531.8178 | 3402.7441 | 2650351.5191 | 1298409660.3362
High | 1354 | 332 | 75.3 | -0.41667 | -1.5 | -535.4167 | 0 | 535.4167 | 2644.9269 | 210.5559 | 79.1924 | 163.8567 | 170.239 | 64.0288 | 132.4817 | 31013.7543 | 27595.8466 | 3417.9078 | 2547730.4421 | 1300957390.7783
High | 1355 | 333 | 73.8 | -0.44444 | -1.6 | -571.1111 | 0 | 571.1111 | 2540.6009 | 198.6623 | 74.7743 | 154.601 | 156.5143 | 58.9102 | 121.801 | 31088.5286 | 27654.7568 | 3433.7718 | 2447132.7497 | 1303404523.528
High | 1356 | 334 | 72.1 | -0.5 | -1.8 | -642.5 | 0 | 642.5 | 2424.9023 | 185.7442 | 69.9636 | 144.548 | 139.4199 | 52.5148 | 108.498 | 31158.4923 | 27707.2717 | 3451.2206 | 2335569.0431 | 1305740092.5711
High | 1357 | 335 | 70.2 | -0.54167 | -1.95 | -696.0417 | 0 | 696.0417 | 2298.7828 | 171.9958 | 64.8329 | 133.8489 | 123.1337 | 46.4146 | 95.8239 | 31223.3251 | 27753.6862 | 3469.6389 | 2213957.2428 | 1307954049.8139
High | 1358 | 336 | 68.2 | -0.56944 | -2.05 | -731.7361 | 0 | 731.7361 | 2169.6639 | 158.2897 | 59.7104 | 123.1827 | 108.3853 | 40.8854 | 84.3466 | 31283.0355 | 27794.5716 | 3488.464 | 2089453.2652 | 1310043503.0791
High | 1359 | 337 | 66.1 | -0.61111 | -2.2 | -785.2778 | 0 | 785.2778 | 2038.1054 | 144.7197 | 54.6317 | 112.6223 | 92.8128 | 35.0368 | 72.2279 | 31337.6672 | 27829.6084 | 3508.0588 | 1962596.5563 | 1312006099.6354
High | 1360 | 338 | 63.8 | -0.625 | -2.25 | -803.125 | 0 | 803.125 | 1898.7381 | 130.7924 | 49.4105 | 101.784 | 79.5531 | 30.0534 | 61.909 | 31387.0777 | 27859.6618 | 3527.4159 | 1828211.1989 | 1313834310.8343
High | 1361 | 339 | 61.6 | -0.5 | -1.8 | -642.5 | 0 | 642.5 | 1770.0484 | 118.3551 | 44.7448 | 92.1051 | 78.7771 | 29.7821 | 61.3051 | 31431.8225 | 27889.4439 | 3542.3786 | 1704123.695 | 1315538434.5293
High | 1362 | 340 | 60.2 | -0.25 | -0.9 | -321.25 | 0 | 321.25 | 1690.5059 | 110.8767 | 41.9484 | 86.2854 | 91.5375 | 34.6317 | 71.2354 | 31473.7708 | 27924.0756 | 3549.6953 | 1627427.2033 | 1317165861.7326
High | 1363 | 341 | 59.8 | 0.027778 | 0.1 | 35.6944 | 35.6944 | 0 | 1668.1154 | 110.9356 | 42.0014 | 86.3312 | 108.801 | 41.1933 | 84.6701 | 31515.7723 | 27965.2689 | 3550.5034 | 1605838.6376 | 1318771700.3702
High | 1364 | 342 | 60.4 | 0.27778 | 1 | 356.9444 | 356.9444 | 0 | 1701.7572 | 133.4841 | 50.5756 | 103.8787 | 111.9247 | 42.407 | 87.1009 | 31566.3479 | 28007.6759 | 3558.672 | 1638268.8896 | 1320409969.2598
High | 1365 | 343 | 61.8 | 0.30556 | 1.1 | 392.6389 | 392.6389 | 0 | 1781.5609 | 143.7159 | 54.4923 | 111.8412 | 119.4508 | 45.2918 | 92.9578 | 31620.8402 | 28052.9676 | 3567.8726 | 1715205.6792 | 1322125174.939
High | 1366 | 344 | 62.6 | 0.125 | 0.45 | 160.625 | 160.625 | 0 | 1827.984 | 133.9583 | 50.8297 | 104.2477 | 123.9032 | 47.0144 | 96.4227 | 31671.6699 | 28099.982 | 3571.6879 | 1759962.1285 | 1323885137.0675
High | 1367 | 345 | 62.7 | -0.097222 | -0.35 | -124.9306 | 0 | 124.9306 | 1833.8288 | 124.4676 | 47.2631 | 96.8619 | 116.6344 | 44.2887 | 90.7661 | 31718.933 | 28144.2707 | 3574.6623 | 1765595.4139 | 1325650732.4814
High | 1368 | 346 | 61.9 | -0.375 | -1.35 | -481.875 | 0 | 481.875 | 1787.3311 | 120.0013 | 45.6005 | 93.3862 | 90.1732 | 34.2658 | 70.1737 | 31764.5335 | 28178.5365 | 3585.997 | 1720756.3996 | 1327371488.881
High | 1369 | 347 | 60 | -0.48611 | -1.75 | -624.6528 | 0 | 624.6528 | 1679.292 | 109.8355 | 41.768 | 85.4751 | 72.3564 | 27.5155 | 56.3084 | 31806.3015 | 28206.052 | 3600.2495 | 1616579.8254 | 1328988068.7063
High | 1370 | 348 | 58.4 | -0.30556 | -1.1 | -392.6389 | 0 | 392.6389 | 1590.9239 | 101.7459 | 38.72 | 79.1797 | 78.8158 | 29.9938 | 61.3352 | 31845.0215 | 28236.0458 | 3608.9757 | 1531373.077 | 1330519441.7833
High | 1371 | 349 | 57.8 | -0.083333 | -0.3 | -107.0833 | 0 | 107.0833 | 1558.4016 | 98.8208 | 37.6342 | 76.9033 | 92.6313 | 35.2771 | 72.0866 | 31882.6557 | 28271.3229 | 3611.3328 | 1500014.857 | 1332019456.6404
High | 1372 | 350 | 57.8 | 0 | 0 | 0 | 0 | 0 | 1558.4016 | 98.8208 | 37.6617 | 76.9033 | 98.8208 | 37.6617 | 76.9033 | 31920.3174 | 28308.9846 | 3611.3328 | 1500014.857 | 1333519471.4974
High | 1373 | 351 | 57.8 | -0.069444 | -0.25 | -89.2361 | 0 | 89.2361 | 1558.4016 | 98.8208 | 37.6891 | 76.9033 | 93.6629 | 35.722 | 72.8894 | 31958.0066 | 28344.7066 | 3613.3 | 1500013.48 | 1335019484.9774
High | 1374 | 352 | 57.3 | -0.22222 | -0.8 | -285.5556 | 0 | 285.5556 | 1531.5563 | 96.4277 | 36.8032 | 75.041 | 80.0653 | 30.5583 | 62.3077 | 31994.8098 | 28375.2649 | 3619.5449 | 1474125.9961 | 1336493610.9735
High | 1375 | 353 | 56.2 | -0.41667 | -1.5 | -535.4167 | 0 | 535.4167 | 1473.3175 | 91.3035 | 34.8729 | 71.0533 | 61.2131 | 23.38 | 47.6366 | 32029.6826 | 28398.6449 | 3631.0378 | 1417966.6636 | 1337911577.637
High | 1376 | 354 | 54.3 | -0.75 | -2.7 | -963.75 | 0 | 963.75 | 1375.3821 | 82.8988 | 31.6858 | 64.5127 | 30.5672 | 11.6835 | 23.7877 | 32061.3684 | 28410.3283 | 3651.0401 | 1323527.6494 | 1339235105.2865
High | 1377 | 355 | 50.8 | -1.2222 | -4.4 | -1570.5556 | 0 | 1570.5556 | 1203.7911 | 68.8386 | 26.3308 | 53.5709 | 10.9456 | 4.1867 | 8.518 | 32087.6992 | 28414.515 | 3673.1842 | 1158071.6111 | 1340393176.8976
High | 1378 | 356 | 45.5 | -1.4722 | -5.3 | -1891.8056 | 0 | 1891.8056 | 965.7095 | 50.8239 | 19.4543 | 39.5517 | 35.2532 | 13.4941 | 27.4344 | 32107.1535 | 28428.0092 | 3679.1443 | 928519.5365 | 1341321696.434
High | 1379 | 357 | 40.2 | -1.4722 | -5.3 | -1891.8056 | 0 | 1891.8056 | 753.8342 | 36.3864 | 13.938 | 28.3163 | 39.6642 | 15.1936 | 30.8671 | 32121.0915 | 28443.2028 | 3677.8887 | 724239.4679 | 1342045935.9019
High | 1380 | 358 | 34.9 | -1.4722 | -5.3 | -1891.8056 | 0 | 1891.8056 | 568.1651 | 25.1093 | 9.6252 | 19.5403 | 40.9147 | 15.684 | 31.8402 | 32130.7167 | 28458.8867 | 3671.83 | 545229.7165 | 1342591165.6184
High | 1381 | 359 | 29.6 | -1.0556 | -3.8 | -1356.3889 | 0 | 1356.3889 | 408.7024 | 16.5761 | 6.3588 | 12.8997 | 23.573 | 9.0429 | 18.3448 | 32137.0755 | 28467.9296 | 3669.1459 | 391484.5579 | 1342982650.1763
High | 1382 | 360 | 27.3 | -0.041667 | -0.15 | -53.5417 | 0 | 53.5417 | 347.6554 | 13.6215 | 5.2291 | 10.6004 | 12.1598 | 4.668 | 9.4629 | 32142.3046 | 28472.5976 | 3669.707 | 332625.3826 | 1343315275.5589
High | 1383 | 361 | 29.3 | 0.77778 | 2.8 | 999.4444 | 999.4444 | 0 | 400.4598 | 45.4503 | 17.4605 | 35.3699 | 16.1666 | 6.2107 | 12.581 | 32159.7651 | 28478.8083 | 3680.9568 | 383529.2077 | 1343698804.7666
High | 1384 | 362 | 32.9 | 0.875 | 3.15 | 1124.375 | 1124.375 | 0 | 504.9118 | 58.5813 | 22.5213 | 45.5886 | 21.5894 | 8.2999 | 16.8011 | 32182.2864 | 28487.1082 | 3695.1782 | 484227.2728 | 1344183032.0394
High | 1385 | 363 | 35.6 | 0.52778 | 1.9 | 678.1944 | 678.1944 | 0 | 591.1854 | 50.5762 | 19.4578 | 39.3589 | 26.4325 | 10.1692 | 20.57 | 32201.7442 | 28497.2773 | 3704.4668 | 567402.0332 | 1344750434.0726
High | 1386 | 364 | 36.7 | 0.27778 | 1 | 356.9444 | 356.9444 | 0 | 628.2838 | 41.7106 | 16.0586 | 32.4596 | 28.6107 | 11.0151 | 22.2652 | 32217.8027 | 28508.2925 | 3709.5103 | 603167.1203 | 1345353601.1929
High | 1387 | 365 | 37.6 | 0.375 | 1.35 | 481.875 | 481.875 | 0 | 659.4766 | 48.6037 | 18.7259 | 37.8239 | 30.4852 | 11.7453 | 23.7239 | 32236.5287 | 28520.0377 | 3716.4909 | 633237.0164 | 1345986838.2093
High | 1388 | 366 | 39.4 | 0.68056 | 2.45 | 874.5139 | 874.5139 | 0 | 724.1294 | 68.9478 | 26.5832 | 53.6558 | 34.4919 | 13.2986 | 26.842 | 32263.1119 | 28533.3363 | 3729.7756 | 695563.0671 | 1346682401.2764
High | 1389 | 367 | 42.5 | 0.98611 | 3.55 | 1267.1528 | 1267.1528 | 0 | 842.5614 | 96.0931 | 37.0759 | 74.7806 | 42.2391 | 16.2973 | 32.8709 | 32300.1878 | 28549.6335 | 3750.5542 | 809735.5495 | 1347492136.8259
High | 1390 | 368 | 46.5 | 1.0694 | 3.85 | 1374.2361 | 1374.2361 | 0 | 1008.6248 | 117.8385 | 45.4987 | 91.7031 | 53.9365 | 20.8255 | 41.9739 | 32345.6865 | 28570.459 | 3775.2275 | 969829.2783 | 1348461966.1042
High | 1391 | 369 | 50.2 | 0.875 | 3.15 | 1124.375 | 1124.375 | 0 | 1175.5231 | 123.0501 | 47.5452 | 95.7589 | 66.6065 | 25.736 | 51.8339 | 32393.2317 | 28596.195 | 3797.0367 | 1130730.0643 | 1349592696.1685
High | 1392 | 370 | 52.8 | 0.56944 | 2.05 | 731.7361 | 731.7361 | 0 | 1300.4437 | 115.2877 | 44.5779 | 89.7181 | 76.6521 | 29.6388 | 59.6514 | 32437.8097 | 28625.8338 | 3811.9758 | 1251162.6569 | 1350843858.8254
High | 1393 | 371 | 54.3 | 0.29167 | 1.05 | 374.7917 | 374.7917 | 0 | 1375.3821 | 103.25 | 39.952 | 80.3502 | 82.8988 | 32.0772 | 64.5127 | 32477.7617 | 28657.9111 | 3819.8506 | 1323409.4821 | 1352167268.3075
High | 1394 | 372 | 54.9 | 0.083333 | 0.3 | 107.0833 | 107.0833 | 0 | 1405.9452 | 91.3716 | 35.3811 | 71.1063 | 85.4928 | 33.1047 | 66.5313 | 32513.1428 | 28691.0158 | 3822.127 | 1352875.5086 | 1353520143.8161
High | 1395 | 373 | 54.9 | -0.027778 | -0.1 | -35.6944 | 0 | 35.6944 | 1405.9452 | 85.4928 | 33.1284 | 66.5313 | 83.5331 | 32.3691 | 65.0063 | 32546.2713 | 28723.3849 | 3822.8864 | 1352874.977 | 1354873018.7932
High | 1396 | 374 | 54.7 | -0.11111 | -0.4 | -142.7778 | 0 | 142.7778 | 1395.7202 | 84.622 | 32.8145 | 65.8537 | 76.8121 | 29.786 | 59.7759 | 32579.0858 | 28753.1709 | 3825.9149 | 1343014.3371 | 1356216033.1302
High | 1397 | 375 | 54.1 | -0.20833 | -0.75 | -267.7083 | 0 | 267.7083 | 1365.2691 | 82.0464 | 31.8386 | 63.8493 | 67.5634 | 26.2183 | 52.5785 | 32610.9243 | 28779.3892 | 3831.5351 | 1313650.7229 | 1357529683.8532
High | 1398 | 376 | 53.2 | -0.27778 | -1 | -356.9444 | 0 | 356.9444 | 1320.2221 | 78.285 | 30.4007 | 60.9222 | 59.2955 | 23.0264 | 46.1444 | 32641.325 | 28802.4157 | 3838.9093 | 1270213.2035 | 1358799897.0566
High | 1399 | 377 | 52.1 | -0.34722 | -1.25 | -446.1806 | 0 | 446.1806 | 1266.1908 | 73.8513 | 28.6994 | 57.4718 | 50.6053 | 19.6658 | 39.3815 | 32670.0244 | 28822.0814 | 3847.943 | 1218112.3374 | 1360018009.394
High | 1400 | 378 | 50.7 | -0.41667 | -1.5 | -535.4167 | 0 | 535.4167 | 1199.0565 | 68.4631 | 26.6245 | 53.2787 | 41.3174 | 16.0679 | 32.1537 | 32696.649 | 28838.1493 | 3858.4996 | 1153376.9278 | 1361171386.3218
High | 1401 | 379 | 49.1 | -0.45833 | -1.65 | -588.9583 | 0 | 588.9583 | 1124.5705 | 62.6452 | 24.3794 | 48.7512 | 33.7274 | 13.1256 | 26.247 | 32721.0284 | 28851.2749 | 3869.7535 | 1081552.9701 | 1362252939.2918
High | 1402 | 380 | 47.4 | -0.54167 | -1.95 | -696.0417 | 0 | 696.0417 | 1048.0461 | 56.849 | 22.1395 | 44.2405 | 23.8566 | 9.2908 | 18.5655 | 32743.1679 | 28860.5657 | 3882.6022 | 1007762.4885 | 1363260701.7803
High | 1403 | 381 | 45.2 | -0.77778 | -2.8 | -999.4444 | 0 | 999.4444 | 953.0169 | 49.9151 | 19.453 | 38.8445 | 4.7402 | 1.8474 | 3.6889 | 32762.621 | 28862.4131 | 3900.2079 | 916127.0945 | 1364176828.8748
High | 1404 | 382 | 41.8 | -1.2083 | -4.35 | -1552.7083 | 0 | 1552.7083 | 815.035 | 40.3928 | 15.7532 | 31.4341 | 24.5104 | 9.5591 | 19.0742 | 32778.3742 | 28871.9722 | 3906.402 | 783086.7086 | 1364959915.5834
High | 1405 | 383 | 36.5 | -1.4722 | -5.3 | -1891.8056 | 0 | 1891.8056 | 621.4547 | 28.2055 | 11.008 | 21.9498 | 40.8454 | 15.941 | 31.7863 | 32789.3822 | 28887.9132 | 3901.469 | 596448.4092 | 1365556363.9926
High | 1406 | 384 | 31.2 | -1.2361 | -4.45 | -1588.4028 | 0 | 1588.4028 | 454.0806 | 18.8879 | 7.3768 | 14.6987 | 30.6703 | 11.9785 | 23.8679 | 32796.7589 | 28899.8917 | 3896.8673 | 435076.8329 | 1365991440.8255
High | 1407 | 385 | 27.6 | -0.59722 | -2.15 | -767.4306 | 0 | 767.4306 | 355.3382 | 13.9832 | 5.4651 | 10.8819 | 7.1979 | 2.8132 | 5.6015 | 32802.224 | 28902.7048 | 3899.5192 | 339871.8966 | 1366331312.7221
High | 1408 | 386 | 26.9 | -0.041667 | -0.15 | -53.5417 | 0 | 53.5417 | 337.5424 | 13.1499 | 5.1431 | 10.2334 | 11.7096 | 4.5798 | 9.1125 | 32807.3671 | 28907.2846 | 3900.0825 | 322713.5397 | 1366654026.2619
High | 1409 | 387 | 27.3 | 0.083333 | 0.3 | 107.0833 | 107.0833 | 0 | 347.6554 | 16.5449 | 6.4755 | 12.8754 | 13.6215 | 5.3313 | 10.6004 | 32813.8426 | 28912.6159 | 3901.2267 | 332463.3188 | 1366986489.5807
High | 1410 | 388 | 27.5 | 0.013889 | 0.05 | 17.8472 | 17.8472 | 0 | 352.7679 | 14.3527 | 5.6215 | 11.1694 | 13.8619 | 5.4292 | 10.7874 | 32819.464 | 28918.0451 | 3901.4189 | 337392.4443 | 1367323882.0249
High | 1411 | 389 | 27.4 | -0.055556 | -0.2 | -71.3889 | 0 | 71.3889 | 350.207 | 13.7413 | 5.3858 | 10.6936 | 11.7852 | 4.6192 | 9.1714 | 32824.8498 | 28922.6643 | 3902.1856 | 334922.7801 | 1367658804.805
High | 1412 | 390 | 27.1 | -0.097222 | -0.35 | -124.9306 | 0 | 124.9306 | 342.5802 | 13.3842 | 5.2496 | 10.4157 | 9.9985 | 3.9216 | 7.781 | 32830.0994 | 28926.5859 | 3903.5135 | 327568.4381 | 1367986373.2431
High | 1413 | 391 | 26.7 | -0.041667 | -0.15 | -53.5417 | 0 | 53.5417 | 332.5418 | 12.9186 | 5.0705 | 10.0534 | 11.489 | 4.5094 | 8.9409 | 32835.1699 | 28931.0953 | 3904.0746 | 317889.4253 | 1368304262.6684
High | 1414 | 392 | 26.8 | 0.20833 | 0.75 | 267.7083 | 267.7083 | 0 | 335.0374 | 20.2084 | 7.9374 | 15.7264 | 13.0338 | 5.1194 | 10.1431 | 32843.1074 | 28936.2147 | 3906.8926 | 320293.6152 | 1368624556.2835
High | 1415 | 393 | 28.2 | 0.59722 | 2.15 | 767.4306 | 767.4306 | 0 | 370.9556 | 36.3691 | 14.2951 | 28.3028 | 14.7276 | 5.7888 | 11.4612 | 32857.4025 | 28942.0035 | 3915.3989 | 354918.4107 | 1368979474.6943
High | 1416 | 394 | 31.1 | 0.91667 | 3.3 | 1177.9167 | 1177.9167 | 0 | 451.1744 | 55.3702 | 21.7789 | 43.0896 | 18.737 | 7.3699 | 14.5813 | 32879.1814 | 28949.3734 | 3929.808 | 432251.8319 | 1369411726.5262
High | 1417 | 395 | 34.8 | 1.0139 | 3.65 | 1302.8472 | 1302.8472 | 0 | 564.9138 | 70.2633 | 27.6564 | 54.6796 | 24.9242 | 9.8105 | 19.3963 | 32906.8378 | 28959.1838 | 3947.654 | 541901.8822 | 1369953628.4084
High | 1418 | 396 | 38.4 | 0.84722 | 3.05 | 1088.6806 | 1088.6806 | 0 | 687.838 | 74.0282 | 29.1589 | 57.6095 | 32.2229 | 12.6922 | 25.0762 | 32935.9967 | 28971.8761 | 3964.1206 | 660408.4756 | 1370614036.884
High | 1419 | 397 | 40.9 | 0.45833 | 1.65 | 588.9583 | 588.9583 | 0 | 780.3157 | 62.1915 | 24.5138 | 48.398 | 38.1031 | 15.019 | 29.6522 | 32960.5105 | 28986.8951 | 3973.6155 | 749564.7667 | 1371363601.6506
High | 1420 | 398 | 41.7 | 0 | 0 | 0 | 0 | 0 | 811.14 | 40.1337 | 15.8305 | 31.2325 | 40.1337 | 15.8305 | 31.2325 | 32976.3411 | 29002.7256 | 3973.6155 | 779284.2467 | 1372142885.8973
High | 1421 | 399 | 40.9 | -0.47222 | -1.7 | -606.8056 | 0 | 606.8056 | 780.3157 | 38.1031 | 15.0401 | 29.6522 | 13.2847 | 5.2438 | 10.3383 | 32991.3812 | 29007.9694 | 3983.4118 | 749557.9092 | 1372892443.8065
High | 1422 | 400 | 38.3 | -0.77778 | -2.8 | -999.4444 | 0 | 999.4444 | 684.2602 | 32.002 | 12.6408 | 24.9042 | 6.2768 | 2.4793 | 4.8846 | 33004.022 | 29010.4487 | 3993.5733 | 656938.2762 | 1373549382.0827
High | 1423 | 401 | 35.3 | -0.55556 | -2 | -713.8889 | 0 | 713.8889 | 581.2636 | 25.8595 | 10.2217 | 20.1241 | 0.65922 | 0.26057 | 0.51301 | 33014.2436 | 29010.7093 | 4003.5344 | 557626.5034 | 1374107008.5862
High | 1424 | 402 | 34.3 | -0.097222 | -0.35 | -124.9306 | 0 | 124.9306 | 548.7973 | 24.0133 | 9.4986 | 18.6874 | 19.7282 | 7.8036 | 15.3527 | 33023.7423 | 29018.5129 | 4005.2294 | 526322.7169 | 1374633331.3031
High | 1425 | 403 | 34.6 | 0.27778 | 1 | 356.9444 | 356.9444 | 0 | 558.4392 | 36.9073 | 14.6091 | 28.7216 | 24.557 | 9.7205 | 19.1105 | 33038.3514 | 29028.2333 | 4010.118 | 535615.6274 | 1375168946.9305
High | 1426 | 404 | 36.3 | 0.68056 | 2.45 | 874.5139 | 874.5139 | 0 | 614.6629 | 59.5493 | 23.5881 | 46.3419 | 27.8045 | 11.0137 | 21.6377 | 33061.9395 | 29039.247 | 4022.6925 | 589815.1927 | 1375758762.1232
High | 1427 | 405 | 39.5 | 0.76389 | 2.75 | 981.5972 | 981.5972 | 0 | 727.8098 | 73.4979 | 29.1338 | 57.1968 | 34.7248 | 13.7645 | 27.0232 | 33091.0733 | 29053.0115 | 4038.0617 | 698895.7943 | 1376457657.9175
High | 1428 | 406 | 41.8 | 0.41667 | 1.5 | 535.4167 | 535.4167 | 0 | 815.035 | 62.7732 | 24.9 | 48.8508 | 40.3928 | 16.0225 | 31.4341 | 33115.9733 | 29069.034 | 4046.9393 | 782988.3325 | 1377240646.25
High | 1429 | 407 | 42.5 | 0.013889 | 0.05 | 17.8472 | 17.8472 | 0 | 842.5614 | 42.9976 | 17.0677 | 33.4612 | 42.2391 | 16.7666 | 32.8709 | 33133.041 | 29085.8006 | 4047.2404 | 809527.8692 | 1378050174.1192
High | 1430 | 408 | 41.9 | -0.33333 | -1.2 | -428.3333 | 0 | 428.3333 | 818.9394 | 40.653 | 16.1483 | 31.6366 | 22.7059 | 9.0193 | 17.6699 | 33149.1893 | 29094.8199 | 4054.3694 | 786747.5389 | 1378836921.6581
High | 1431 | 409 | 40.1 | -0.73611 | -2.65 | -945.9028 | 0 | 945.9028 | 750.0884 | 36.1457 | 14.3679 | 28.1289 | 1.785 | 0.70955 | 1.3891 | 33163.5572 | 29095.5294 | 4068.0278 | 720354.8781 | 1379557276.5362
High | 1432 | 410 | 36.6 | -1.2222 | -4.4 | -1570.5556 | 0 | 1570.5556 | 624.8646 | 28.4076 | 11.2999 | 22.1071 | 29.0747 | 11.5653 | 22.6262 | 33174.8571 | 29107.0947 | 4067.7624 | 599619.6763 | 1380156896.2125
High | 1433 | 411 | 31.3 | -1.4722 | -5.3 | -1891.8056 | 0 | 1891.8056 | 456.996 | 19.0397 | 7.5788 | 14.8169 | 40.1738 | 15.9914 | 31.2637 | 33182.4359 | 29123.0861 | 4059.3498 | 437774.0326 | 1380594670.2451
High | 1434 | 412 | 26 | -1.4861 | -5.35 | -1909.6528 | 0 | 1909.6528 | 315.3337 | 12.1325 | 4.8328 | 9.4416 | 37.5185 | 14.9449 | 29.1973 | 33187.2687 | 29138.031 | 4049.2377 | 301196.5336 | 1380895866.7787
High | 1435 | 413 | 20.6 | -0.95833 | -3.45 | -1231.4583 | 0 | 1231.4583 | 197.9512 | 7.1946 | 2.8678 | 5.5989 | 18.1735 | 7.2441 | 14.1428 | 33190.1366 | 29145.2751 | 4044.8614 | 188024.507 | 1381083891.2857
High | 1436 | 414 | 19.1 | -0.125 | -0.45 | -160.625 | 0 | 160.625 | 170.1729 | 6.1401 | 2.4492 | 4.7783 | 3.0722 | 1.2255 | 2.3908 | 33192.5858 | 29146.5006 | 4046.0852 | 161241.0379 | 1381245132.3235
High | 1437 | 415 | 19.7 | 0.27778 | 1 | 356.9444 | 356.9444 | 0 | 181.0323 | 13.5788 | 5.4202 | 10.5671 | 6.5469 | 2.6133 | 5.0949 | 33198.006 | 29149.1139 | 4048.8921 | 171709.2531 | 1381416841.5766
High | 1438 | 416 | 21.1 | 0.31944 | 1.15 | 410.4861 | 410.4861 | 0 | 207.6771 | 16.2357 | 6.4852 | 12.6348 | 7.5744 | 3.0256 | 5.8945 | 33204.4912 | 29152.1395 | 4052.3518 | 197396.5513 | 1381614238.1279
High | 1439 | 417 | 22 | 0.13889 | 0.5 | 178.4722 | 178.4722 | 0 | 225.7715 | 12.222 | 4.8854 | 9.5113 | 8.2956 | 3.3159 | 6.4557 | 33209.3766 | 29155.4554 | 4053.9212 | 214841.2551 | 1381829079.383
High | 1440 | 418 | 22.1 | -0.083333 | -0.3 | -107.0833 | 0 | 107.0833 | 227.8286 | 8.3787 | 3.3515 | 6.5204 | 6.0122 | 2.4049 | 4.6788 | 33212.7281 | 29157.8603 | 4054.8678 | 216823.99 | 1382045903.373
High | 1441 | 419 | 21.4 | -0.34722 | -1.25 | -446.1806 | 0 | 446.1806 | 213.6246 | 7.8094 | 3.1259 | 6.0773 | 1.7389 | 0.69603 | 1.3532 | 33215.854 | 29158.5563 | 4057.2977 | 203127.4016 | 1382249030.7746
High | 1442 | 420 | 19.6 | -0.43056 | -1.55 | -553.2639 | 0 | 553.2639 | 179.1991 | 6.4778 | 2.5947 | 5.0411 | 4.3662 | 1.7489 | 3.3978 | 33218.4487 | 29160.3052 | 4058.1435 | 169935.2595 | 1382418966.0342
High | 1443 | 421 | 18.3 | -0.22222 | -0.8 | -285.5556 | 0 | 285.5556 | 156.2161 | 5.6275 | 2.2557 | 4.3794 | 0.40188 | 0.16109 | 0.31275 | 33220.7044 | 29160.4663 | 4060.2382 | 147774.6108 | 1382566740.645
High | 1444 | 422 | 18 | 0 | 0 | 0 | 0 | 0 | 151.1363 | 5.4439 | 2.1836 | 4.2365 | 5.4439 | 2.1836 | 4.2365 | 33222.888 | 29162.6499 | 4060.2382 | 142876.8333 | 1382709617.4782
High | 1445 | 423 | 18.3 | 0.069444 | 0.25 | 89.2361 | 89.2361 | 0 | 156.2161 | 7.2606 | 2.9143 | 5.6502 | 5.6275 | 2.2588 | 4.3794 | 33225.8023 | 29164.9087 | 4060.8936 | 147774.152 | 1382857391.6302
High | 1446 | 424 | 18.5 | -0.055556 | -0.2 | -71.3889 | 0 | 71.3889 | 159.6494 | 5.7526 | 2.3106 | 4.4767 | 4.4319 | 1.7801 | 3.4489 | 33228.113 | 29166.6889 | 4061.4241 | 151083.9406 | 1383008475.5708
High | 1447 | 425 | 17.9 | -0.48611 | -1.75 | -624.6528 | 0 | 624.6528 | 149.4617 | 5.3836 | 2.1639 | 4.1896 | 5.7977 | 2.3303 | 4.5118 | 33230.2769 | 29169.0192 | 4061.2577 | 141261.5171 | 1383149737.0879
High | 1448 | 426 | 15 | -1.1111 | -4 | -1427.7778 | 0 | 1427.7778 | 104.9557 | 3.8438 | 1.5461 | 2.9913 | 17.5728 | 7.0682 | 13.6754 | 33231.823 | 29176.0874 | 4055.7356 | 98354.7351 | 1383248091.823
High | 1449 | 427 | 9.9 | -1.4444 | -5.2 | -1856.1111 | 0 | 1856.1111 | 45.7187 | 1.9505 | 0.78507 | 1.5179 | 16.425 | 6.6111 | 12.7821 | 33232.608 | 29182.6984 | 4049.9096 | 41245.0608 | 1383289336.8838
High | 1450 | 428 | 4.6 | -1.2083 | -4.35 | -1552.7083 | 0 | 1552.7083 | 9.8705 | 0.74138 | 0.29861 | 0.57695 | 6.4011 | 2.5782 | 4.9814 | 33232.9066 | 29185.2766 | 4047.63 | 6683.369 | 1383296020.2528
High | 1451 | 429 | 1.2 | -0.63889 | -2.3 | -820.9722 | 0 | 820.9722 | 0.67172 | 0.18237 | 0.073504 | 0.14192 | 0.8028 | 0.32357 | 0.62475 | 33232.9801 | 29185.6002 | 4047.3799 | -2185.5259 | 1383293834.7269
High | 1452 | 430 | 0 | -0.16667 | -0.6 | -214.1667 | 0 | 214.1667 | 0 | 0 | 0 | 0 | 0 | 0 | 0 | 33232.9801 | 29185.6002 | 4047.3799 | -2833.1659 | 1383291001.5609
High | 1453 | 431 | 0 | 0 | 0 | 0 | 0 | 0 | 0 | 0 | 0 | 0 | 0 | 0 | 0 | 33232.9801 | 29185.6002 | 4047.3799 | -2833.1659 | 1383288168.395
High | 1454 | 432 | 0 | 0 | 0 | 0 | 0 | 0 | 0 | 0 | 0 | 0 | 0 | 0 | 0 | 33232.9801 | 29185.6002 | 4047.3799 | -2833.1659 | 1383285335.229
High | 1455 | 433 | 0 | 0 | 0 | 0 | 0 | 0 | 0 | 0 | 0 | 0 | 0 | 0 | 0 | 33232.9801 | 29185.6002 | 4047.3799 | -2833.1659 | 1383282502.0631
High | 1456 | 434 | 0 | 0 | 0 | 0 | 0 | 0 | 0 | 0 | 0 | 0 | 0 | 0 | 0 | 33232.9801 | 29185.6002 | 4047.3799 | -2833.1659 | 1383279668.8971
High | 1457 | 435 | 0 | 0 | 0 | 0 | 0 | 0 | 0 | 0 | 0 | 0 | 0 | 0 | 0 | 33232.9801 | 29185.6002 | 4047.3799 | -2833.1659 | 1383276835.7312
High | 1458 | 436 | 0 | 0 | 0 | 0 | 0 | 0 | 0 | 0 | 0 | 0 | 0 | 0 | 0 | 33232.9801 | 29185.6002 | 4047.3799 | -2833.1659 | 1383274002.5652
High | 1459 | 437 | 0 | 0 | 0 | 0 | 0 | 0 | 0 | 0 | 0 | 0 | 0 | 0 | 0 | 33232.9801 | 29185.6002 | 4047.3799 | -2833.1659 | 1383271169.3993
High | 1460 | 438 | 0 | 0 | 0 | 0 | 0 | 0 | 0 | 0 | 0 | 0 | 0 | 0 | 0 | 33232.9801 | 29185.6002 | 4047.3799 | -2833.1659 | 1383268336.2333
High | 1461 | 439 | 0 | 0 | 0 | 0 | 0 | 0 | 0 | 0 | 0 | 0 | 0 | 0 | 0 | 33232.9801 | 29185.6002 | 4047.3799 | -2833.1659 | 1383265503.0674
High | 1462 | 440 | 0 | 0 | 0 | 0 | 0 | 0 | 0 | 0 | 0 | 0 | 0 | 0 | 0 | 33232.9801 | 29185.6002 | 4047.3799 | -2833.1659 | 1383262669.9014
High | 1463 | 441 | 0 | 0 | 0 | 0 | 0 | 0 | 0 | 0 | 0 | 0 | 0 | 0 | 0 | 33232.9801 | 29185.6002 | 4047.3799 | -2833.1659 | 1383259836.7355
High | 1464 | 442 | 0 | 0 | 0 | 0 | 0 | 0 | 0 | 0 | 0 | 0 | 0 | 0 | 0 | 33232.9801 | 29185.6002 | 4047.3799 | -2833.1659 | 1383257003.5695
High | 1465 | 443 | 0 | 0 | 0 | 0 | 0 | 0 | 0 | 0 | 0 | 0 | 0 | 0 | 0 | 33232.9801 | 29185.6002 | 4047.3799 | -2833.1659 | 1383254170.4036
High | 1466 | 444 | 0 | 0 | 0 | 0 | 0 | 0 | 0 | 0 | 0 | 0 | 0 | 0 | 0 | 33232.9801 | 29185.6002 | 4047.3799 | -2833.1659 | 1383251337.2377
High | 1467 | 445 | 0 | 0 | 0 | 0 | 0 | 0 | 0 | 0 | 0 | 0 | 0 | 0 | 0 | 33232.9801 | 29185.6002 | 4047.3799 | -2833.1659 | 1383248504.0717
High | 1468 | 446 | 0 | 0 | 0 | 0 | 0 | 0 | 0 | 0 | 0 | 0 | 0 | 0 | 0 | 33232.9801 | 29185.6002 | 4047.3799 | -2833.1659 | 1383245670.9058
High | 1469 | 447 | 0 | 0 | 0 | 0 | 0 | 0 | 0 | 0 | 0 | 0 | 0 | 0 | 0 | 33232.9801 | 29185.6002 | 4047.3799 | -2833.1659 | 1383242837.7398
High | 1470 | 448 | 0 | 0 | 0 | 0 | 0 | 0 | 0 | 0 | 0 | 0 | 0 | 0 | 0 | 33232.9801 | 29185.6002 | 4047.3799 | -2833.1659 | 1383240004.5739
High | 1471 | 449 | 0 | 0 | 0 | 0 | 0 | 0 | 0 | 0 | 0 | 0 | 0 | 0 | 0 | 33232.9801 | 29185.6002 | 4047.3799 | -2833.1659 | 1383237171.4079
High | 1472 | 450 | 0 | 0 | 0 | 0 | 0 | 0 | 0 | 0 | 0 | 0 | 0 | 0 | 0 | 33232.9801 | 29185.6002 | 4047.3799 | -2833.1659 | 1383234338.242
High | 1473 | 451 | 0 | 0 | 0 | 0 | 0 | 0 | 0 | 0 | 0 | 0 | 0 | 0 | 0 | 33232.9801 | 29185.6002 | 4047.3799 | -2833.1659 | 1383231505.076
High | 1474 | 452 | 0 | 0 | 0 | 0 | 0 | 0 | 0 | 0 | 0 | 0 | 0 | 0 | 0 | 33232.9801 | 29185.6002 | 4047.3799 | -2833.1659 | 1383228671.9101
High | 1475 | 453 | 0 | 0 | 0 | 0 | 0 | 0 | 0 | 0 | 0 | 0 | 0 | 0 | 0 | 33232.9801 | 29185.6002 | 4047.3799 | -2833.1659 | 1383225838.7441
High | 1476 | 454 | 0 | 0 | 0 | 0 | 0 | 0 | 0 | 0 | 0 | 0 | 0 | 0 | 0 | 33232.9801 | 29185.6002 | 4047.3799 | -2833.1659 | 1383223005.5782
High | 1477 | 455 | 0 | 0 | 0 | 0 | 0 | 0 | 0 | 0 | 0 | 0 | 0 | 0 | 0 | 33232.9801 | 29185.6002 | 4047.3799 | -2833.1659 | 1383220172.4122
Extra-high | 1478 | 1 | 0 | 0.30556 | 1.1 | 392.6389 | 392.6389 | 0 | 0 | 0 | 0 | 0 | 0 | 0 | 0 | 33232.9801 | 29185.6002 | 4047.3799 | -2833.1659 | 1383217339.2463
Extra-high | 1479 | 2 | 2.2 | 0.61111 | 2.2 | 785.2778 | 785.2778 | 0 | 2.2577 | 2.0654 | 0.84855 | 1.6073 | 0.33783 | 0.13879 | 0.2629 | 33233.8287 | 29185.739 | 4048.0897 | -656.8728 | 1383216682.3735
Extra-high | 1480 | 3 | 4.4 | 0.56944 | 2.05 | 731.7361 | 731.7361 | 0 | 9.0309 | 3.9251 | 1.6137 | 3.0545 | 0.70546 | 0.29002 | 0.54899 | 33235.4423 | 29186.029 | 4049.4133 | 5872.5707 | 1383222554.9442
Extra-high | 1481 | 4 | 6.3 | 0.48611 | 1.75 | 624.6528 | 624.6528 | 0 | 18.5142 | 5.0051 | 2.0591 | 3.8951 | 1.0698 | 0.44012 | 0.83255 | 33237.5014 | 29186.4691 | 4051.0323 | 15014.8549 | 1383237569.7991
Extra-high | 1482 | 5 | 7.9 | 0.40278 | 1.45 | 517.5694 | 517.5694 | 0 | 29.1124 | 5.5141 | 2.27 | 4.2911 | 1.4253 | 0.58673 | 1.1092 | 33239.7714 | 29187.0559 | 4052.7155 | 25231.9967 | 1383262801.7958
Extra-high | 1483 | 6 | 9.2 | 0.34722 | 1.25 | 446.1806 | 446.1806 | 0 | 39.482 | 5.8601 | 2.414 | 4.5604 | 1.7552 | 0.72304 | 1.3659 | 33242.1854 | 29187.7789 | 4054.4065 | 35228.7555 | 1383298030.5512
Extra-high | 1484 | 7 | 10.4 | 0.31944 | 1.15 | 410.4861 | 410.4861 | 0 | 50.4534 | 6.3673 | 2.6247 | 4.9551 | 2.0982 | 0.86494 | 1.6329 | 33244.8101 | 29188.6439 | 4056.1663 | 45805.6436 | 1383343836.1949
Extra-high | 1485 | 8 | 11.5 | 0.34722 | 1.25 | 446.1806 | 446.1806 | 0 | 61.6907 | 7.5805 | 3.1269 | 5.8992 | 2.4494 | 1.0104 | 1.9061 | 33247.9371 | 29189.6542 | 4058.2828 | 56638.6395 | 1383400474.8344
Extra-high | 1486 | 9 | 12.9 | 0.44444 | 1.6 | 571.1111 | 571.1111 | 0 | 77.6253 | 10.3205 | 4.2601 | 8.0315 | 2.9531 | 1.219 | 2.2982 | 33252.1971 | 29190.8732 | 4061.3239 | 71999.9708 | 1383472474.8052
Extra-high | 1487 | 10 | 14.7 | 0.56944 | 2.05 | 731.7361 | 731.7361 | 0 | 100.7995 | 14.4624 | 5.9738 | 11.2548 | 3.7059 | 1.5307 | 2.8839 | 33258.1709 | 29192.404 | 4065.7669 | 94340.4406 | 1383566815.2458
Extra-high | 1488 | 11 | 17 | 0.70833 | 2.55 | 910.2083 | 910.2083 | 0 | 134.8098 | 20.3374 | 8.4061 | 15.8268 | 4.8639 | 2.0104 | 3.7851 | 33266.577 | 29194.4144 | 4072.1627 | 127127.2361 | 1383693942.4819
Extra-high | 1489 | 12 | 19.8 | 0.84722 | 3.05 | 1088.6806 | 1088.6806 | 0 | 182.8749 | 28.1725 | 11.6525 | 21.9242 | 6.6167 | 2.7367 | 5.1492 | 33278.2295 | 29197.1511 | 4081.0784 | 173463.2351 | 1383867405.7171
Extra-high | 1490 | 13 | 23.1 | 0.95833 | 3.45 | 1231.4583 | 1231.4583 | 0 | 248.9131 | 37.6916 | 15.6001 | 29.332 | 9.2449 | 3.8264 | 7.1945 | 33293.8296 | 29200.9774 | 4092.8522 | 237126.101 | 1384104531.818
Extra-high | 1491 | 14 | 26.7 | 1.0278 | 3.7 | 1320.6944 | 1320.6944 | 0 | 332.5418 | 48.1811 | 19.955 | 37.495 | 12.9186 | 5.3504 | 10.0534 | 33313.7846 | 29206.3279 | 4107.4568 | 317747.0578 | 1384422278.8758
Extra-high | 1492 | 15 | 30.5 | 1.0278 | 3.7 | 1320.6944 | 1320.6944 | 0 | 433.9337 | 58.1308 | 24.092 | 45.238 | 17.8496 | 7.3977 | 13.8908 | 33337.8766 | 29213.7256 | 4124.1511 | 415493.0318 | 1384837771.9075
Extra-high | 1493 | 16 | 34.1 | 0.97222 | 3.5 | 1249.3056 | 1249.3056 | 0 | 542.416 | 66.257 | 27.4783 | 51.5619 | 23.6557 | 9.8106 | 18.4091 | 33365.3549 | 29223.5361 | 4141.8188 | 520074.5244 | 1385357846.4319
Extra-high | 1494 | 17 | 37.5 | 0.90278 | 3.25 | 1160.0694 | 1160.0694 | 0 | 655.9734 | 73.7754 | 30.6168 | 57.4127 | 30.2728 | 12.5632 | 23.5586 | 33395.9717 | 29236.0993 | 4159.8724 | 629549.0268 | 1385987395.4588
Extra-high | 1495 | 18 | 40.6 | 0.80556 | 2.9 | 1035.1389 | 1035.1389 | 0 | 768.9105 | 79.3872 | 32.9677 | 61.7799 | 37.3605 | 15.515 | 29.0744 | 33428.9394 | 29251.6143 | 4177.3251 | 738425.7824 | 1386725821.2412
Extra-high | 1496 | 19 | 43.3 | 0.70833 | 2.55 | 910.2083 | 910.2083 | 0 | 874.5799 | 83.8326 | 34.8371 | 65.2394 | 44.4206 | 18.4592 | 34.5686 | 33463.7765 | 29270.0735 | 4193.703 | 840296.1854 | 1387566117.4266
Extra-high | 1497 | 20 | 45.7 | 0.61111 | 2.2 | 785.2778 | 785.2778 | 0 | 974.2179 | 87.3234 | 36.312 | 67.9559 | 51.4362 | 21.3889 | 40.0281 | 33500.0885 | 29291.4624 | 4208.6261 | 936352.3393 | 1388502469.7659
Extra-high | 1498 | 21 | 47.7 | 0.5 | 1.8 | 642.5 | 642.5 | 0 | 1061.3545 | 88.4909 | 36.822 | 68.8645 | 57.8436 | 24.0694 | 45.0145 | 33536.9105 | 29315.5318 | 4221.3787 | 1020356.7124 | 1389522826.4783
Extra-high | 1499 | 22 | 49.3 | 0.38889 | 1.4 | 499.7222 | 499.7222 | 0 | 1133.7507 | 87.9893 | 36.6378 | 68.4742 | 63.353 | 26.3795 | 49.3019 | 33573.5483 | 29341.9113 | 4231.637 | 1090150.7316 | 1390612977.2099
Extra-high | 1500 | 23 | 50.5 | 0.27778 | 1 | 356.9444 | 356.9444 | 0 | 1189.6151 | 85.7419 | 35.7258 | 66.7252 | 67.7162 | 28.2151 | 52.6974 | 33609.2741 | 29370.1264 | 4239.1477 | 1144007.5341 | 1391756984.7439
Extra-high | 1501 | 24 | 51.3 | 0.22222 | 0.8 | 285.5556 | 285.5556 | 0 | 1227.6044 | 85.3868 | 35.6016 | 66.4489 | 70.7378 | 29.4937 | 55.0489 | 33644.8756 | 29399.6201 | 4245.2555 | 1180630.8986 | 1392937615.6426
Extra-high | 1502 | 25 | 52.1 | 0.19444 | 0.7 | 249.8611 | 249.8611 | 0 | 1266.1908 | 86.869 | 36.2437 | 67.6024 | 73.8513 | 30.8124 | 57.4718 | 33681.1193 | 29430.4325 | 4250.6868 | 1217830.4167 | 1394155446.0593
Extra-high | 1503 | 26 | 52.7 | 0.18056 | 0.65 | 232.0139 | 232.0139 | 0 | 1295.5225 | 88.4747 | 36.9382 | 68.8519 | 76.2475 | 31.8333 | 59.3366 | 33718.0575 | 29462.2658 | 4255.7917 | 1246107.1233 | 1395401553.1826
Extra-high | 1504 | 27 | 53.4 | 0.18056 | 0.65 | 232.0139 | 232.0139 | 0 | 1330.1672 | 91.4999 | 38.2266 | 71.2061 | 79.1103 | 33.0505 | 61.5645 | 33756.2841 | 29495.3164 | 4260.9677 | 1279506.4326 | 1396681059.6152
Extra-high | 1505 | 28 | 54 | 0.15278 | 0.55 | 196.3194 | 196.3194 | 0 | 1360.2265 | 92.2237 | 38.5546 | 71.7694 | 81.6224 | 34.1227 | 63.5194 | 33794.8387 | 29529.4391 | 4265.3996 | 1308485.2202 | 1397989544.8355
Extra-high | 1506 | 29 | 54.5 | 0.13889 | 0.5 | 178.4722 | 178.4722 | 0 | 1385.5325 | 93.4841 | 39.1075 | 72.7503 | 83.7574 | 35.0385 | 65.1808 | 33833.9463 | 29564.4776 | 4269.4687 | 1332881.3094 | 1399322426.1449
Extra-high | 1507 | 30 | 55 | 0.15278 | 0.55 | 196.3194 | 196.3194 | 0 | 1411.0717 | 96.728 | 40.4914 | 75.2747 | 85.9304 | 35.9714 | 66.8719 | 33874.4377 | 29600.449 | 4273.9886 | 1357501.9579 | 1400679928.1028
Extra-high | 1508 | 31 | 55.6 | 0.18056 | 0.65 | 232.0139 | 232.0139 | 0 | 1442.0267 | 101.4889 | 42.5126 | 78.9797 | 88.589 | 37.1089 | 68.9408 | 33916.9503 | 29637.558 | 4279.3923 | 1387343.5854 | 1402067271.6882
Extra-high | 1509 | 32 | 56.3 | 0.22222 | 0.8 | 285.5556 | 285.5556 | 0 | 1478.5653 | 107.8382 | 45.2022 | 83.9208 | 91.7614 | 38.4633 | 71.4097 | 33962.1525 | 29676.0213 | 4286.1312 | 1422567.7857 | 1403489839.4739
Extra-high | 1510 | 33 | 57.2 | 0.30556 | 1.1 | 392.6389 | 392.6389 | 0 | 1526.2152 | 118.4128 | 49.6676 | 92.15 | 95.9539 | 40.2473 | 74.6723 | 34011.82 | 29716.2686 | 4295.5514 | 1468503.154 | 1404958342.6279
Extra-high | 1511 | 34 | 58.5 | 0.41667 | 1.5 | 535.4167 | 535.4167 | 0 | 1596.377 | 133.561 | 56.0585 | 103.9385 | 102.2391 | 42.912 | 79.5635 | 34067.8786 | 29759.1806 | 4308.6979 | 1536140.849 | 1406494483.4769
Extra-high | 1512 | 35 | 60.2 | 0.52778 | 1.9 | 678.1944 | 678.1944 | 0 | 1690.5059 | 151.704 | 63.7157 | 118.0576 | 110.8767 | 46.5682 | 86.2854 | 34131.5942 | 29805.7489 | 4325.8454 | 1626883.8982 | 1408121367.3751
Extra-high | 1513 | 36 | 62.3 | 0.625 | 2.25 | 803.125 | 803.125 | 0 | 1810.5053 | 172.2552 | 72.395 | 134.0507 | 122.2205 | 51.3665 | 95.1132 | 34203.9893 | 29857.1154 | 4346.8739 | 1742567.3658 | 1409863934.7409
Extra-high | 1514 | 37 | 64.7 | 0.66667 | 2.4 | 856.6667 | 856.6667 | 0 | 1952.6854 | 191.5542 | 80.5592 | 149.0694 | 136.1279 | 57.2493 | 105.9361 | 34284.5484 | 29914.3647 | 4370.1837 | 1879634.8489 | 1411743569.5898
Extra-high | 1515 | 38 | 67.1 | 0.625 | 2.25 | 803.125 | 803.125 | 0 | 2100.2392 | 204.968 | 86.2574 | 159.5081 | 151.0783 | 63.5788 | 117.5706 | 34370.8058 | 29977.9435 | 4392.8623 | 2021883.8939 | 1413765453.4837
Extra-high | 1516 | 39 | 69.2 | 0.5 | 1.8 | 642.5 | 642.5 | 0 | 2233.7569 | 209.5069 | 88.2257 | 163.0404 | 165.0459 | 69.5027 | 128.4404 | 34459.0315 | 30047.4462 | 4411.5853 | 2150602.7303 | 1415916056.214
Extra-high | 1517 | 40 | 70.7 | 0.375 | 1.35 | 481.875 | 481.875 | 0 | 2331.6456 | 209.6128 | 88.3285 | 163.1228 | 175.5443 | 73.9724 | 136.6103 | 34547.36 | 30121.4186 | 4425.9414 | 2244972.7185 | 1418161028.9325
Extra-high | 1518 | 41 | 71.9 | 0.27778 | 1 | 356.9444 | 356.9444 | 0 | 2411.468 | 209.9273 | 88.5194 | 163.3676 | 184.263 | 77.6976 | 143.3953 | 34635.8794 | 30199.1162 | 4436.7632 | 2321926.3633 | 1420482955.2957
Extra-high | 1519 | 42 | 72.7 | 0.20833 | 0.75 | 267.7083 | 267.7083 | 0 | 2465.4292 | 209.6986 | 88.4812 | 163.1896 | 190.2362 | 80.2691 | 148.0437 | 34724.3605 | 30279.3853 | 4444.9753 | 2373947.6948 | 1422856902.9906
Extra-high | 1520 | 43 | 73.4 | 0.15278 | 0.55 | 196.3194 | 196.3194 | 0 | 2513.1351 | 209.9794 | 88.658 | 163.4081 | 195.5695 | 82.5738 | 152.1942 | 34813.0185 | 30361.9591 | 4451.0594 | 2419939.3684 | 1425276842.359
Extra-high | 1521 | 44 | 73.8 | 0.097222 | 0.35 | 124.9306 | 124.9306 | 0 | 2540.6009 | 207.8822 | 87.8302 | 161.776 | 198.6623 | 83.9348 | 154.601 | 34900.8487 | 30445.8939 | 4454.9548 | 2446417.9216 | 1427723260.2806
Extra-high | 1522 | 45 | 74.1 | 0.027778 | 0.1 | 35.6944 | 35.6944 | 0 | 2561.2981 | 203.6485 | 86.0981 | 158.4813 | 201.0035 | 84.9798 | 156.423 | 34986.9468 | 30530.8737 | 4456.073 | 2466372.5464 | 1430189632.827
Extra-high | 1523 | 46 | 74 | -0.069444 | -0.25 | -89.2361 | 0 | 89.2361 | 2554.3897 | 200.221 | 84.7046 | 155.814 | 193.6176 | 81.911 | 150.6751 | 35071.6514 | 30612.7847 | 4458.8667 | 2459709.7933 | 1432649342.6203
Extra-high | 1524 | 47 | 73.6 | -0.20833 | -0.75 | -267.7083 | 0 | 267.7083 | 2526.8493 | 197.1118 | 83.444 | 153.3944 | 177.4085 | 75.1029 | 138.0611 | 35155.0954 | 30687.8876 | 4467.2078 | 2433150.7146 | 1435082493.3349
Extra-high | 1525 | 48 | 72.5 | -0.38889 | -1.4 | -499.7222 | 0 | 499.7222 | 2451.8829 | 188.7308 | 79.9484 | 146.8722 | 152.5009 | 64.6011 | 118.6777 | 35235.0438 | 30752.4887 | 4482.5551 | 2360860.6489 | 1437443353.9838
Extra-high | 1526 | 49 | 70.8 | -0.54167 | -1.95 | -696.0417 | 0 | 696.0417 | 2338.2462 | 176.2599 | 74.7146 | 137.1672 | 126.9801 | 53.8255 | 98.8172 | 35309.7584 | 30806.3142 | 4503.4443 | 2251282.429 | 1439694636.4128
Extra-high | 1527 | 50 | 68.6 | -0.63889 | -2.3 | -820.9722 | 0 | 820.9722 | 2195.1892 | 160.9692 | 68.2778 | 125.2678 | 104.6505 | 44.3892 | 81.44 | 35378.0362 | 30850.7034 | 4527.3328 | 2113336.3771 | 1441807972.7899
Extra-high | 1528 | 51 | 66.2 | -0.63889 | -2.3 | -820.9722 | 0 | 820.9722 | 2044.2768 | 145.3472 | 61.6918 | 113.1106 | 90.9988 | 38.6239 | 70.8162 | 35439.728 | 30889.3273 | 4550.4006 | 1967817.1096 | 1443775789.8994
Extra-high | 1529 | 52 | 64 | -0.55556 | -2 | -713.8889 | 0 | 713.8889 | 1910.6611 | 131.9655 | 56.0487 | 102.6969 | 86.2766 | 36.6436 | 67.1413 | 35495.7767 | 30925.9709 | 4569.8057 | 1838977.136 | 1445614767.0354
Extra-high | 1530 | 53 | 62.2 | -0.43056 | -1.55 | -553.2639 | 0 | 553.2639 | 1804.6978 | 121.6631 | 51.7068 | 94.6794 | 87.25 | 37.0813 | 67.8989 | 35547.4835 | 30963.0522 | 4584.4313 | 1736801.6881 | 1447351568.7236
Extra-high | 1531 | 54 | 60.9 | -0.27778 | -1 | -356.9444 | 0 | 356.9444 | 1730.0486 | 114.5741 | 48.7258 | 89.1627 | 92.8362 | 39.4812 | 72.2461 | 35596.2093 | 31002.5334 | 4593.6759 | 1664821.7244 | 1449016390.4479
Extra-high | 1532 | 55 | 60.2 | -0.125 | -0.45 | -160.625 | 0 | 160.625 | 1690.5059 | 110.8767 | 47.1842 | 86.2854 | 101.2071 | 43.0692 | 78.7604 | 35643.3935 | 31045.6026 | 4597.7909 | 1626693.5364 | 1450643083.9843
Extra-high | 1533 | 56 | 60 | 0.027778 | 0.1 | 35.6944 | 35.6944 | 0 | 1679.292 | 111.9772 | 47.6836 | 87.1418 | 109.8355 | 46.7716 | 85.4751 | 35691.0771 | 31092.3743 | 4598.7029 | 1615880.908 | 1452258964.8923
Extra-high | 1534 | 57 | 60.4 | 0.19444 | 0.7 | 249.8611 | 249.8611 | 0 | 1701.7572 | 127.0163 | 54.123 | 98.8453 | 111.9247 | 47.6923 | 87.1009 | 35745.2002 | 31140.0666 | 4605.1336 | 1637536.3665 | 1453896501.2588
Extra-high | 1535 | 58 | 61.4 | 0.38889 | 1.4 | 499.7222 | 499.7222 | 0 | 1758.5732 | 147.9492 | 63.0839 | 115.1355 | 117.2662 | 50.001 | 91.2578 | 35808.284 | 31190.0676 | 4618.2164 | 1692306.7585 | 1455588808.0173
Extra-high | 1536 | 59 | 63.2 | 0.58333 | 2.1 | 749.5833 | 749.5833 | 0 | 1863.1931 | 174.6896 | 74.5342 | 135.9452 | 127.316 | 54.3215 | 99.0786 | 35882.8183 | 31244.3891 | 4638.4292 | 1793162.5396 | 1457381970.5569
Extra-high | 1537 | 60 | 65.6 | 0.72222 | 2.6 | 928.0556 | 928.0556 | 0 | 2007.3883 | 202.4904 | 86.4522 | 157.5801 | 141.61 | 60.4596 | 110.2023 | 35969.2704 | 31304.8487 | 4664.4218 | 1932171.0648 | 1459314141.6217
Extra-high | 1538 | 61 | 68.4 | 0.83333 | 3 | 1070.8333 | 1070.8333 | 0 | 2182.4079 | 232.8706 | 99.4875 | 181.2223 | 159.6256 | 68.1956 | 124.2223 | 36068.7579 | 31373.0443 | 4695.7137 | 2100895.3604 | 1461415036.9821
Extra-high | 1539 | 62 | 71.6 | 0.90278 | 3.25 | 1160.0694 | 1160.0694 | 0 | 2391.3864 | 265.1173 | 113.3377 | 206.317 | 182.0563 | 77.8291 | 141.6781 | 36182.0956 | 31450.8734 | 4731.2222 | 2302358.5044 | 1463717395.4866
Extra-high | 1540 | 63 | 74.9 | 0.94444 | 3.4 | 1213.6111 | 1213.6111 | 0 | 2616.9014 | 298.2378 | 127.5795 | 232.0916 | 207.3383 | 88.6947 | 161.3527 | 36309.6751 | 31539.5681 | 4770.107 | 2519762.9226 | 1466237158.4092
Extra-high | 1541 | 64 | 78.4 | 0.95833 | 3.45 | 1231.4583 | 1231.4583 | 0 | 2867.1858 | 333.1956 | 142.6262 | 259.2962 | 236.6493 | 101.299 | 184.1629 | 36452.3013 | 31640.8671 | 4811.4342 | 2761047.3561 | 1468998205.7652
Extra-high | 1542 | 65 | 81.8 | 0.90278 | 3.25 | 1160.0694 | 1160.0694 | 0 | 3121.2627 | 362.5893 | 155.3091 | 282.1707 | 267.6956 | 114.663 | 208.3234 | 36607.6104 | 31755.5301 | 4852.0803 | 3005988.7338 | 1472004194.499
Extra-high | 1543 | 66 | 84.9 | 0.77778 | 2.8 | 999.4444 | 999.4444 | 0 | 3362.3204 | 383.1592 | 164.2263 | 298.1784 | 298.3064 | 127.8574 | 232.145 | 36771.8367 | 31883.3875 | 4888.4492 | 3238380.5831 | 1475242575.0821
Extra-high | 1544 | 67 | 87.4 | 0.56944 | 2.05 | 731.7361 | 731.7361 | 0 | 3563.2524 | 388.6056 | 166.6686 | 302.4168 | 324.6519 | 139.2396 | 252.6474 | 36938.5053 | 32022.6271 | 4915.8782 | 3432091.1952 | 1478674666.2773
Extra-high | 1545 | 68 | 89 | 0.36111 | 1.3 | 464.0278 | 464.0278 | 0 | 3694.9089 | 383.6111 | 164.6331 | 298.53 | 342.3126 | 146.9092 | 266.3911 | 37103.1384 | 32169.5362 | 4933.6022 | 3559016.2285 | 1482233682.5058
Extra-high | 1546 | 69 | 90 | 0.22222 | 0.8 | 285.5556 | 285.5556 | 0 | 3778.407 | 379.3736 | 162.9199 | 295.2324 | 353.6736 | 151.8832 | 275.2324 | 37266.0583 | 32321.4194 | 4944.6389 | 3639513.7528 | 1485873196.2586
Extra-high | 1547 | 70 | 90.6 | 0.13889 | 0.5 | 178.4722 | 178.4722 | 0 | 3828.9537 | 376.7806 | 161.911 | 293.2144 | 360.611 | 154.9626 | 280.6311 | 37427.9693 | 32476.382 | 4951.5873 | 3688243.7989 | 1489561440.0575
Extra-high | 1548 | 71 | 91 | 0.125 | 0.45 | 160.625 | 160.625 | 0 | 3862.8381 | 379.9034 | 163.3585 | 295.6447 | 365.2866 | 157.0732 | 284.2697 | 37591.3278 | 32633.4552 | 4957.8726 | 3720909.2392 | 1493282349.2967
Extra-high | 1549 | 72 | 91.5 | 0.13889 | 0.5 | 178.4722 | 178.4722 | 0 | 3905.4035 | 387.5186 | 166.7406 | 301.5709 | 371.1884 | 159.7141 | 288.8625 | 37758.0684 | 32793.1693 | 4964.8991 | 3761944.0081 | 1497044293.3048
Extra-high | 1550 | 73 | 92 | 0.16667 | 0.6 | 214.1667 | 214.1667 | 0 | 3948.2021 | 396.8575 | 170.8692 | 308.8385 | 377.1542 | 162.3858 | 293.5052 | 37928.9376 | 32955.5551 | 4973.3825 | 3803202.6323 | 1500847495.9371
Extra-high | 1551 | 74 | 92.7 | 0.19444 | 0.7 | 249.8611 | 249.8611 | 0 | 4008.512 | 408.7767 | 176.1146 | 318.1142 | 385.6146 | 166.1356 | 300.0892 | 38105.0522 | 33121.6907 | 4983.3615 | 3861343.8245 | 1504708839.7616
Extra-high | 1552 | 75 | 93.4 | 0.20833 | 0.75 | 267.7083 | 267.7083 | 0 | 4069.279 | 419.206 | 180.7244 | 326.2304 | 394.2021 | 169.9449 | 306.772 | 38285.7766 | 33291.6356 | 4994.141 | 3919925.2113 | 1508628764.9729
Extra-high | 1553 | 76 | 94.2 | 0.20833 | 0.75 | 267.7083 | 267.7083 | 0 | 4139.2869 | 429.3914 | 185.2347 | 334.1567 | 404.1733 | 174.3559 | 314.5317 | 38471.0113 | 33465.9915 | 5005.0198 | 3987416.0761 | 1512616181.049
Extra-high | 1554 | 77 | 94.9 | 0.20833 | 0.75 | 267.7083 | 267.7083 | 0 | 4201.0335 | 438.442 | 189.2608 | 341.2 | 413.0364 | 178.2941 | 321.4291 | 38660.2721 | 33644.2856 | 5015.9865 | 4046941.8069 | 1516663122.856
Extra-high | 1555 | 78 | 95.7 | 0.23611 | 0.85 | 303.4028 | 303.4028 | 0 | 4272.1608 | 452.3608 | 195.3948 | 352.0318 | 423.3252 | 182.853 | 329.436 | 38855.6668 | 33827.1385 | 5028.5283 | 4115510.9077 | 1520778633.7637
Extra-high | 1556 | 79 | 96.6 | 0.27778 | 1 | 356.9444 | 356.9444 | 0 | 4352.8928 | 469.5859 | 202.9654 | 365.4365 | 435.105 | 188.0621 | 338.6031 | 39058.6323 | 34015.2006 | 5043.4317 | 4193338.7078 | 1524971972.4715
Extra-high | 1557 | 80 | 97.7 | 0.31944 | 1.15 | 410.4861 | 410.4861 | 0 | 4452.5914 | 489.9047 | 211.8838 | 381.2488 | 449.8002 | 194.5386 | 350.0391 | 39270.516 | 34209.7392 | 5060.7769 | 4289451.6337 | 1529261424.1052
Extra-high | 1558 | 81 | 98.9 | 0.375 | 1.35 | 481.875 | 481.875 | 0 | 4562.641 | 513.8662 | 222.3899 | 399.8959 | 466.2088 | 201.7648 | 362.8084 | 39492.9059 | 34411.504 | 5081.4019 | 4395542.2161 | 1533656966.3213
Extra-high | 1559 | 82 | 100.4 | 0.43056 | 1.55 | 553.2639 | 553.2639 | 0 | 4702.0922 | 542.8283 | 235.0748 | 422.4345 | 487.2806 | 211.0196 | 379.2067 | 39727.9807 | 34622.5235 | 5105.4572 | 4529978.14 | 1538186944.4613
Extra-high | 1560 | 83 | 102 | 0.44444 | 1.6 | 571.1111 | 571.1111 | 0 | 4853.1539 | 568.7076 | 246.44 | 442.574 | 510.4543 | 221.1969 | 397.2407 | 39974.4207 | 34843.7204 | 5130.7003 | 4675607.5098 | 1542862551.9711
Extra-high | 1561 | 84 | 103.6 | 0.44444 | 1.6 | 571.1111 | 571.1111 | 0 | 5006.6039 | 593.526 | 257.3594 | 461.8879 | 534.3588 | 231.7039 | 415.8435 | 40231.7801 | 35075.4243 | 5156.3558 | 4823539.3109 | 1547686091.282
Extra-high | 1562 | 85 | 105.2 | 0.44444 | 1.6 | 571.1111 | 571.1111 | 0 | 5162.4421 | 619.0866 | 268.6148 | 481.7794 | 559.0057 | 242.5464 | 435.0239 | 40500.3949 | 35317.9707 | 5182.4242 | 4973773.543 | 1552659864.8251
Extra-high | 1563 | 86 | 106.8 | 0.45833 | 1.65 | 588.9583 | 588.9583 | 0 | 5320.6688 | 647.307 | 281.0391 | 503.7409 | 584.4063 | 253.7297 | 454.7909 | 40781.4341 | 35571.7004 | 5209.7336 | 5126309.6264 | 1557786174.4515
Extra-high | 1564 | 87 | 108.5 | 0.47222 | 1.7 | 606.8056 | 606.8056 | 0 | 5491.4015 | 678.0715 | 294.5844 | 527.6821 | 612.2331 | 265.9813 | 476.446 | 41076.0185 | 35837.6817 | 5238.3368 | 5290902.6018 | 1563077077.0533
Extra-high | 1565 | 88 | 110.2 | 0.47222 | 1.7 | 606.8056 | 606.8056 | 0 | 5664.8303 | 707.8075 | 307.6997 | 550.823 | 640.9376 | 278.6298 | 498.7841 | 41383.7181 | 36116.3115 | 5267.4066 | 5458094.8054 | 1568535171.8586
Extra-high | 1566 | 89 | 111.9 | 0.48611 | 1.75 | 624.6528 | 624.6528 | 0 | 5840.9554 | 740.432 | 322.0879 | 576.2117 | 670.5334 | 291.682 | 521.8159 | 41705.806 | 36407.9935 | 5297.8126 | 5627885.6287 | 1574163057.4873
Extra-high | 1567 | 90 | 113.7 | 0.47222 | 1.7 | 606.8056 | 606.8056 | 0 | 6030.3796 | 771.8508 | 335.9695 | 600.6621 | 702.857 | 305.938 | 546.9704 | 42041.7755 | 36713.9315 | 5327.844 | 5810499.0867 | 1579973556.574
Extra-high | 1568 | 91 | 115.3 | 0.43056 | 1.55 | 553.2639 | 553.2639 | 0 | 6201.2942 | 796.2454 | 346.8091 | 619.6463 | 732.4541 | 319.0245 | 570.0032 | 42388.5847 | 37032.956 | 5355.6287 | 5975268.0374 | 1585948824.6115
Extra-high | 1569 | 92 | 116.8 | 0.40278 | 1.45 | 517.5694 | 517.5694 | 0 | 6363.6957 | 821.4036 | 357.9951 | 639.2246 | 760.9515 | 331.648 | 592.1802 | 42746.5797 | 37364.604 | 5381.9757 | 6131830.057 | 1592080654.6684
Extra-high | 1570 | 93 | 118.2 | 0.375 | 1.35 | 481.875 | 481.875 | 0 | 6517.1643 | 845.1701 | 368.5881 | 657.7199 | 788.2125 | 343.7482 | 613.3949 | 43115.1678 | 37708.3522 | 5406.8156 | 6279780.4191 | 1598360435.0875
Extra-high | 1571 | 94 | 119.5 | 0.34722 | 1.25 | 446.1806 | 446.1806 | 0 | 6661.3082 | 867.4253 | 378.5347 | 675.0391 | 814.1067 | 355.2671 | 633.5461 | 43493.7025 | 38063.6193 | 5430.0832 | 6418741.3792 | 1604779176.4668
Extra-high | 1572 | 95 | 120.7 | 0.31944 | 1.15 | 410.4861 | 410.4861 | 0 | 6795.7635 | 888.0562 | 387.7846 | 691.0944 | 838.5106 | 366.1496 | 652.5374 | 43881.4871 | 38429.7689 | 5451.7182 | 6548362.1748 | 1611327538.6416
Extra-high | 1573 | 96 | 121.8 | 0.26389 | 0.95 | 339.0972 | 339.0972 | 0 | 6920.1944 | 902.6101 | 394.3905 | 702.4203 | 861.308 | 376.3438 | 670.2786 | 44275.8776 | 38806.1127 | 5469.7649 | 6668320.3546 | 1617995858.9962
Extra-high | 1574 | 97 | 122.6 | 0.19444 | 0.7 | 249.8611 | 249.8611 | 0 | 7011.3986 | 908.7798 | 397.3387 | 707.2217 | 878.1469 | 383.9453 | 683.3828 | 44673.2163 | 39190.058 | 5483.1583 | 6756246.0992 | 1624752105.0954
Extra-high | 1575 | 98 | 123.2 | 0.13889 | 0.5 | 178.4722 | 178.4722 | 0 | 7080.1936 | 912.9078 | 399.3972 | 710.4341 | 890.92 | 389.7775 | 693.323 | 45072.6134 | 39579.8355 | 5492.7779 | 6822568.4955 | 1631574673.5908
Extra-high | 1576 | 99 | 123.6 | 0.069444 | 0.25 | 89.2361 | 89.2361 | 0 | 7126.2435 | 910.534 | 398.6115 | 708.5867 | 899.5044 | 393.783 | 700.0034 | 45471.225 | 39973.6185 | 5497.6064 | 6866964.4355 | 1638441638.0263
Extra-high | 1577 | 100 | 123.7 | 0 | 0 | 0 | 0 | 0 | 7137.7793 | 901.6591 | 394.9768 | 701.6802 | 901.6591 | 394.9768 | 701.6802 | 45866.2018 | 40368.5953 | 5497.6064 | 6878086.753 | 1645319724.7793
Extra-high | 1578 | 101 | 123.6 | -0.055556 | -0.2 | -71.3889 | 0 | 71.3889 | 7126.2435 | 899.5044 | 394.2828 | 700.0034 | 890.6807 | 390.415 | 693.1367 | 46260.4845 | 40759.0104 | 5501.4741 | 6866961.7281 | 1652186686.5074
Extra-high | 1579 | 102 | 123.3 | -0.083333 | -0.3 | -107.0833 | 0 | 107.0833 | 7091.6921 | 893.0609 | 391.7064 | 694.989 | 879.8576 | 385.9153 | 684.714 | 46652.191 | 41144.9257 | 5507.2653 | 6833644.6918 | 1659020331.1992
Extra-high | 1580 | 103 | 123 | -0.11111 | -0.4 | -142.7778 | 0 | 142.7778 | 7057.2246 | 886.6485 | 389.1402 | 689.9989 | 869.0869 | 381.4326 | 676.3322 | 47041.3312 | 41526.3582 | 5514.9729 | 6800407.269 | 1665820738.4682
Extra-high | 1581 | 104 | 122.5 | -0.125 | -0.45 | -160.625 | 0 | 160.625 | 6999.9654 | 876.03 | 384.7232 | 681.7354 | 856.3535 | 376.0819 | 666.4229 | 47426.0543 | 41902.4401 | 5523.6142 | 6745194.4076 | 1672565932.8758
Extra-high | 1582 | 105 | 122.1 | -0.13889 | -0.5 | -178.4722 | 0 | 178.4722 | 6954.326 | 867.5969 | 381.2607 | 675.1727 | 845.8055 | 371.6845 | 658.2144 | 47807.315 | 42274.1247 | 5533.1903 | 6701184.1643 | 1679267117.04
Extra-high | 1583 | 106 | 121.5 | -0.18056 | -0.65 | -232.0139 | 0 | 232.0139 | 6886.1468 | 855.0498 | 375.9844 | 665.4084 | 826.8601 | 363.5888 | 643.4709 | 48183.2994 | 42637.7134 | 5545.586 | 6635440.0273 | 1685902557.0673
Extra-high | 1584 | 107 | 120.8 | -0.20833 | -0.75 | -267.7083 | 0 | 267.7083 | 6807.0288 | 840.5661 | 369.8491 | 654.1371 | 808.227 | 355.6199 | 628.9704 | 48553.1485 | 42993.3333 | 5559.8152 | 6559147.9694 | 1692461705.0367
Extra-high | 1585 | 108 | 120 | -0.23611 | -0.85 | -303.4028 | 0 | 303.4028 | 6717.168 | 824.2162 | 362.8841 | 641.4134 | 787.8078 | 346.8543 | 613.08 | 48916.0325 | 43340.1876 | 5575.845 | 6472496.9085 | 1698934201.9452
Extra-high | 1586 | 109 | 119.1 | -0.26389 | -0.95 | -339.0972 | 0 | 339.0972 | 6616.7883 | 806.0793 | 355.1227 | 627.2991 | 765.6928 | 337.3302 | 595.8699 | 49271.1553 | 43677.5178 | 5593.6375 | 6375702.7513 | 1705309904.6965
Extra-high | 1587 | 110 | 118.1 | -0.27778 | -1 | -356.9444 | 0 | 356.9444 | 6506.1416 | 786.2439 | 346.6025 | 611.8629 | 744.0887 | 328.0191 | 579.0574 | 49617.7578 | 44005.5369 | 5612.2209 | 6269009.0429 | 1711578913.7394
Extra-high | 1588 | 111 | 117.1 | -0.26389 | -0.95 | -339.0972 | 0 | 339.0972 | 6396.4279 | 766.7389 | 338.2171 | 596.684 | 727.0307 | 320.7013 | 565.7826 | 49955.9748 | 44326.2382 | 5629.7366 | 6163215.5819 | 1717742129.3213
Extra-high | 1589 | 112 | 116.2 | -0.22222 | -0.8 | -285.5556 | 0 | 285.5556 | 6298.4832 | 749.4648 | 330.8054 | 583.2411 | 716.2833 | 316.1595 | 557.4189 | 50286.7803 | 44642.3977 | 5644.3826 | 6068771.3222 | 1723810900.6435
Extra-high | 1590 | 113 | 115.5 | -0.18056 | -0.65 | -232.0139 | 0 | 232.0139 | 6222.8264 | 736.2116 | 325.1601 | 572.9273 | 709.414 | 313.3245 | 552.0731 | 50611.9404 | 44955.7222 | 5656.2182 | 5995818.0848 | 1729806718.7282
Extra-high | 1591 | 114 | 114.9 | -0.13889 | -0.5 | -178.4722 | 0 | 178.4722 | 6158.3416 | 724.9778 | 320.3999 | 564.1851 | 704.4714 | 311.3372 | 548.2267 | 50932.3403 | 45267.0594 | 5665.2809 | 5933638.3009 | 1735740357.0291
Extra-high | 1592 | 115 | 114.5 | -0.11111 | -0.4 | -142.7778 | 0 | 142.7778 | 6115.5383 | 717.553 | 317.3179 | 558.407 | 701.2049 | 310.0884 | 545.6848 | 51249.6582 | 45577.1478 | 5672.5104 | 5892364.1802 | 1741632721.2093
Extra-high | 1593 | 116 | 114.1 | -0.083333 | -0.3 | -107.0833 | 0 | 107.0833 | 6072.8843 | 710.1794 | 314.2544 | 552.6688 | 697.9612 | 308.8478 | 543.1605 | 51563.9126 | 45885.9956 | 5677.9169 | 5851235.2556 | 1747483956.4649
Extra-high | 1594 | 117 | 113.9 | -0.055556 | -0.2 | -71.3889 | 0 | 71.3889 | 6051.6133 | 706.5118 | 312.8277 | 549.8146 | 698.3806 | 309.2274 | 543.4869 | 51876.7403 | 46195.223 | 5681.5173 | 5830724.1354 | 1753314680.6004
Extra-high | 1595 | 118 | 113.7 | -0.083333 | -0.3 | -107.0833 | 0 | 107.0833 | 6030.3796 | 702.857 | 311.4047 | 546.9704 | 690.6816 | 306.0103 | 537.4954 | 52188.145 | 46501.2334 | 5686.9116 | 5810247.7394 | 1759124928.3397
Extra-high | 1596 | 119 | 113.3 | -0.11111 | -0.4 | -142.7778 | 0 | 142.7778 | 5988.0241 | 695.5854 | 308.3762 | 541.3116 | 679.4087 | 301.2045 | 528.7227 | 52496.5212 | 46802.4379 | 5694.0833 | 5769405.4192 | 1764894333.7589
Extra-high | 1597 | 120 | 112.9 | -0.15278 | -0.55 | -196.3194 | 0 | 196.3194 | 5945.8179 | 688.3646 | 305.3662 | 535.6923 | 666.2001 | 295.5338 | 518.4437 | 52801.8874 | 47097.9717 | 5703.9157 | 5728705.1565 | 1770623038.9154
Extra-high | 1598 | 121 | 112.2 | -0.20833 | -0.75 | -267.7083 | 0 | 267.7083 | 5872.3162 | 675.8497 | 300.0022 | 525.9531 | 645.8129 | 286.6692 | 502.5781 | 53101.8896 | 47384.6408 | 5717.2487 | 5657828.7159 | 1776280867.6313
Extra-high | 1599 | 122 | 111.4 | -0.23611 | -0.85 | -303.4028 | 0 | 303.4028 | 5788.874 | 661.7354 | 293.9208 | 514.9692 | 627.9363 | 278.9084 | 488.6664 | 53395.8104 | 47663.5492 | 5732.2612 | 5577366.9272 | 1781858234.5585
Extra-high | 1600 | 123 | 110.5 | -0.26389 | -0.95 | -339.0972 | 0 | 339.0972 | 5695.7153 | 646.0952 | 287.1534 | 502.7978 | 608.6249 | 270.5 | 473.6381 | 53682.9638 | 47934.0492 | 5748.9146 | 5487535.6973 | 1787345770.2557
Extra-high | 1601 | 124 | 109.5 | -0.27778 | -1 | -356.9444 | 0 | 356.9444 | 5593.0919 | 629.0109 | 279.7351 | 489.5027 | 589.9255 | 262.353 | 459.086 | 53962.6989 | 48196.4022 | 5766.2968 | 5388578.5298 | 1792734348.7855
Extra-high | 1602 | 125 | 108.5 | -0.25 | -0.9 | -321.25 | 0 | 321.25 | 5491.4015 | 612.2331 | 272.4437 | 476.446 | 577.3775 | 256.933 | 449.321 | 54235.1427 | 48453.3351 | 5781.8075 | 5290522.1722 | 1798024870.9578
Extra-high | 1603 | 126 | 107.7 | -0.19444 | -0.7 | -249.8611 | 0 | 249.8611 | 5410.7208 | 599.0296 | 266.7346 | 466.1709 | 572.1196 | 254.7521 | 445.2293 | 54501.8772 | 48708.0873 | 5793.79 | 5212725.0245 | 1803237595.9823
Extra-high | 1604 | 127 | 107.1 | -0.15278 | -0.55 | -196.3194 | 0 | 196.3194 | 5350.6022 | 589.2537 | 262.5453 | 458.5632 | 568.2279 | 253.1771 | 442.2007 | 54764.4225 | 48961.2644 | 5803.1581 | 5154754.6868 | 1808392350.6691
Extra-high | 1605 | 128 | 106.6 | -0.097222 | -0.35 | -124.9306 | 0 | 124.9306 | 5300.7598 | 581.1896 | 259.1137 | 452.2876 | 567.872 | 253.1763 | 441.9237 | 55023.5362 | 49214.4406 | 5809.0956 | 5106694.7431 | 1813499045.4122
Extra-high | 1606 | 129 | 106.4 | -0.055556 | -0.2 | -71.3889 | 0 | 71.3889 | 5280.8882 | 577.9848 | 257.8455 | 449.7936 | 570.389 | 254.4569 | 443.8825 | 55281.3816 | 49468.8975 | 5812.4841 | 5087533.0211 | 1818586578.4333
Extra-high | 1607 | 130 | 106.2 | -0.027778 | -0.1 | -35.6944 | 0 | 35.6944 | 5261.0539 | 574.792 | 256.5808 | 447.3089 | 571.0012 | 254.8886 | 444.3589 | 55537.9624 | 49723.7861 | 5814.1763 | 5068408.4666 | 1823654986.9
Extra-high | 1608 | 131 | 106.2 | 0 | 0 | 0 | 0 | 0 | 5261.0539 | 574.792 | 256.7404 | 447.3089 | 574.792 | 256.7404 | 447.3089 | 55794.7028 | 49980.5266 | 5814.1763 | 5068408.4666 | 1828723395.3666
Extra-high | 1609 | 132 | 106.2 | 0.027778 | 0.1 | 35.6944 | 35.6944 | 0 | 5261.0539 | 578.5827 | 258.5943 | 450.2589 | 574.792 | 256.9001 | 447.3089 | 56053.2972 | 50237.4266 | 5815.8705 | 5068407.2806 | 1833791802.6472
Extra-high | 1610 | 133 | 106.4 | 0.041667 | 0.15 | 53.5417 | 53.5417 | 0 | 5280.8882 | 583.6817 | 261.0354 | 454.227 | 577.9848 | 258.4877 | 449.7936 | 56314.3326 | 50495.9143 | 5818.4183 | 5087528.8672 | 1838879331.5144
Extra-high | 1611 | 134 | 106.5 | 0.055556 | 0.2 | 71.3889 | 71.3889 | 0 | 5290.8194 | 587.1886 | 262.7669 | 456.9561 | 579.5857 | 259.3646 | 451.0395 | 56577.0995 | 50755.2789 | 5821.8206 | 5097101.6631 | 1843976433.1775
Extra-high | 1612 | 135 | 106.8 | 0.097222 | 0.35 | 124.9306 | 124.9306 | 0 | 5320.6688 | 597.7488 | 267.6587 | 465.1742 | 584.4063 | 261.6841 | 454.7909 | 56844.7581 | 51016.9631 | 5827.7951 | 5125876.9834 | 1849102310.161
Extra-high | 1613 | 136 | 107.2 | 0.13889 | 0.5 | 178.4722 | 178.4722 | 0 | 5360.5986 | 610.0078 | 273.3174 | 474.7142 | 590.8755 | 264.7451 | 459.8253 | 57118.0755 | 51281.7081 | 5836.3674 | 5164369.5828 | 1854266679.7438
Extra-high | 1614 | 137 | 107.8 | 0.18056 | 0.65 | 232.0139 | 232.0139 | 0 | 5420.7732 | 625.6806 | 280.5135 | 486.911 | 600.6695 | 269.3002 | 467.4471 | 57398.589 | 51551.0083 | 5847.5807 | 5222379.4835 | 1859489059.2273
Extra-high | 1615 | 138 | 108.5 | 0.22222 | 0.8 | 285.5556 | 285.5556 | 0 | 5491.4015 | 643.2159 | 288.5538 | 500.5571 | 612.2331 | 274.6546 | 476.446 | 57687.1428 | 51825.6628 | 5861.4799 | 5290466.4016 | 1864779525.6289
Extra-high | 1616 | 139 | 109.4 | 0.27778 | 1 | 356.9444 | 356.9444 | 0 | 5582.8809 | 666.3691 | 299.1257 | 518.5752 | 627.3194 | 281.5967 | 488.1863 | 57986.2684 | 52107.2595 | 5879.0089 | 5378654.6038 | 1870158180.2326
Extra-high | 1617 | 140 | 110.5 | 0.31944 | 1.15 | 410.4861 | 410.4861 | 0 | 5695.7153 | 691.4539 | 310.578 | 538.0964 | 646.0952 | 290.2044 | 502.7978 | 58296.8465 | 52397.464 | 5899.3825 | 5487430.3697 | 1875645610.6024
Extra-high | 1618 | 141 | 111.7 | 0.34722 | 1.25 | 446.1806 | 446.1806 | 0 | 5820.0949 | 716.8432 | 322.1812 | 557.8546 | 667.0048 | 299.7816 | 519.0699 | 58619.0277 | 52697.2456 | 5921.7821 | 5607336.03 | 1881252946.6324
Extra-high | 1619 | 142 | 113 | 0.33333 | 1.2 | 428.3333 | 428.3333 | 0 | 5956.3554 | 738.5667 | 332.1499 | 574.7601 | 690.1651 | 310.3826 | 537.0934 | 58951.1775 | 53007.6281 | 5943.5494 | 5738697.2654 | 1886991643.8978
Extra-high | 1620 | 143 | 114.1 | 0.29167 | 1.05 | 374.7917 | 374.7917 | 0 | 6072.8843 | 752.9432 | 338.8244 | 585.948 | 710.1794 | 319.5807 | 552.6688 | 59290.002 | 53327.2089 | 5962.7931 | 5851035.8423 | 1892842679.7402
Extra-high | 1621 | 144 | 115.1 | 0.25 | 0.9 | 321.25 | 321.25 | 0 | 6179.7992 | 765.6854 | 344.7711 | 595.8641 | 728.7095 | 328.1217 | 567.0891 | 59634.7731 | 53655.3306 | 5979.4425 | 5954106.8878 | 1898796786.6279
Extra-high | 1622 | 145 | 115.9 | 0.19444 | 0.7 | 249.8611 | 249.8611 | 0 | 6266.0029 | 772.7243 | 348.1552 | 601.3419 | 743.7654 | 335.1076 | 578.8058 | 59982.9283 | 53990.4382 | 5992.4901 | 6037211.5544 | 1904833998.1824
Extra-high | 1623 | 146 | 116.5 | 0.11111 | 0.4 | 142.7778 | 142.7778 | 0 | 6331.0475 | 771.8271 | 347.9654 | 600.6436 | 755.1935 | 340.4664 | 587.6992 | 60330.8937 | 54330.9046 | 5999.9891 | 6099919.4451 | 1910933917.6275
Extra-high | 1624 | 147 | 116.7 | 0.013889 | 0.05 | 17.8472 | 17.8472 | 0 | 6352.8036 | 761.1117 | 343.3459 | 592.3048 | 759.0289 | 342.4064 | 590.684 | 60674.2396 | 54673.311 | 6000.9286 | 6120895.1275 | 1917054812.755
Extra-high | 1625 | 148 | 116.6 | -0.069444 | -0.25 | -89.2361 | 0 | 89.2361 | 6341.9209 | 757.1096 | 341.7508 | 589.1903 | 746.7046 | 337.0542 | 581.0931 | 61015.9905 | 55010.3652 | 6005.6253 | 6110399.1723 | 1923165211.9273
Extra-high | 1626 | 149 | 116.2 | -0.19444 | -0.7 | -249.8611 | 0 | 249.8611 | 6298.4832 | 749.4648 | 338.5083 | 583.2411 | 720.4309 | 325.3946 | 560.6466 | 61354.4987 | 55335.7598 | 6018.7389 | 6068509.2727 | 1929233721.2
Extra-high | 1627 | 150 | 115.2 | -0.33333 | -1.2 | -428.3333 | 0 | 428.3333 | 6190.542 | 730.5802 | 330.1817 | 568.5449 | 681.2362 | 307.8809 | 530.1449 | 61684.6804 | 55643.6407 | 6041.0397 | 5964421.5122 | 1935198142.7122
Extra-high | 1628 | 151 | 113.8 | -0.44444 | -1.6 | -571.1111 | 0 | 571.1111 | 6040.9917 | 704.6828 | 318.6732 | 548.3913 | 639.6904 | 289.2822 | 497.8135 | 62003.3536 | 55932.9229 | 6070.4307 | 5820211.0885 | 1941018353.8007
Extra-high | 1629 | 152 | 112 | -0.51389 | -1.85 | -660.3472 | 0 | 660.3472 | 5851.3997 | 672.3024 | 304.2168 | 523.1925 | 598.3435 | 270.7504 | 465.6369 | 62307.5704 | 56203.6733 | 6103.8971 | 5637391.272 | 1946655745.0728
Extra-high | 1630 | 153 | 110.1 | -0.51389 | -1.85 | -660.3472 | 0 | 660.3472 | 5654.554 | 639.2245 | 289.4267 | 497.451 | 566.5203 | 256.5078 | 440.8718 | 62596.9971 | 56460.1811 | 6136.816 | 5447578.2263 | 1952103323.2991
Extra-high | 1631 | 154 | 108.3 | -0.43056 | -1.55 | -553.2639 | 0 | 553.2639 | 5471.1753 | 608.9141 | 275.8719 | 473.8631 | 548.9956 | 248.7255 | 427.2339 | 62872.869 | 56708.9066 | 6163.9624 | 5270753.5038 | 1957374076.8029
Extra-high | 1632 | 155 | 107 | -0.30556 | -1.1 | -392.6389 | 0 | 392.6389 | 5340.615 | 587.6349 | 266.3945 | 457.3034 | 545.6225 | 247.3489 | 424.609 | 63139.2635 | 56956.2555 | 6183.008 | 5144859.6444 | 1962518936.4474
Extra-high | 1633 | 156 | 106.1 | -0.16667 | -0.6 | -214.1667 | 0 | 214.1667 | 5251.1507 | 573.2 | 260.0099 | 446.0701 | 550.4769 | 249.7025 | 428.3867 | 63399.2734 | 57205.958 | 6193.3154 | 5058594.8767 | 1967577531.3241
Extra-high | 1634 | 157 | 105.8 | -0.055556 | -0.2 | -71.3889 | 0 | 71.3889 | 5221.4973 | 568.4419 | 258.0095 | 442.3673 | 560.889 | 254.5813 | 436.4895 | 63657.2829 | 57460.5393 | 6196.7436 | 5030001.8695 | 1972607533.1935
Extra-high | 1635 | 158 | 105.7 | -0.013889 | -0.05 | -17.8472 | 0 | 17.8472 | 5211.6314 | 566.8619 | 257.4498 | 441.1376 | 564.9754 | 256.593 | 439.6696 | 63914.7326 | 57717.1323 | 6197.6004 | 5020489.0572 | 1977628022.2508
Extra-high | 1636 | 159 | 105.7 | -0.013889 | -0.05 | -17.8472 | 0 | 17.8472 | 5211.6314 | 566.8619 | 257.6072 | 441.1376 | 564.9754 | 256.7499 | 439.6696 | 64172.3399 | 57973.8822 | 6198.4577 | 5020488.4571 | 1982648510.7079
Extra-high | 1637 | 160 | 105.6 | -0.055556 | -0.2 | -71.3889 | 0 | 71.3889 | 5201.7749 | 565.2847 | 257.0475 | 439.9103 | 557.746 | 253.6195 | 434.0436 | 64429.3874 | 58227.5017 | 6201.8857 | 5010982.84 | 1987659493.548
Extra-high | 1638 | 161 | 105.3 | -0.097222 | -0.35 | -124.9306 | 0 | 124.9306 | 5172.2613 | 560.571 | 255.0598 | 436.242 | 547.4158 | 249.0742 | 426.0045 | 64684.4472 | 58476.5759 | 6207.8713 | 4982522.9676 | 1992642016.5156
Extra-high | 1639 | 162 | 104.9 | -0.125 | -0.45 | -160.625 | 0 | 160.625 | 5133.0405 | 554.3273 | 252.3729 | 431.3831 | 537.4778 | 244.7017 | 418.2706 | 64936.8201 | 58721.2776 | 6215.5425 | 4944702.6177 | 1997586719.1333
Extra-high | 1640 | 163 | 104.4 | -0.125 | -0.45 | -160.625 | 0 | 160.625 | 5084.2245 | 546.5888 | 249.0015 | 425.3609 | 529.8195 | 241.3622 | 412.3109 | 65185.8216 | 58962.6398 | 6223.1818 | 4897630.9327 | 2002484350.066
Extra-high | 1641 | 164 | 104 | -0.083333 | -0.3 | -107.0833 | 0 | 107.0833 | 5045.3395 | 540.4505 | 246.3554 | 420.5841 | 529.3138 | 241.2789 | 411.9174 | 65432.177 | 59203.9187 | 6228.2583 | 4860136.2192 | 2007344486.2852
Extra-high | 1642 | 165 | 103.8 | -0.013889 | -0.05 | -17.8472 | 0 | 17.8472 | 5025.953 | 537.3989 | 245.1136 | 418.2092 | 535.5463 | 244.2686 | 416.7676 | 65677.2906 | 59448.1873 | 6229.1033 | 4841444.0177 | 2012185930.303
Extra-high | 1643 | 166 | 103.9 | 0.083333 | 0.3 | 107.0833 | 107.0833 | 0 | 5035.6416 | 550.0492 | 251.0363 | 428.0538 | 538.9232 | 245.9586 | 419.3955 | 65928.3269 | 59694.1459 | 6234.181 | 4850781.7708 | 2017036712.0737
Extra-high | 1644 | 167 | 104.4 | 0.16667 | 0.6 | 214.1667 | 214.1667 | 0 | 5084.2245 | 568.9478 | 259.8195 | 442.7609 | 546.5888 | 249.6089 | 425.3609 | 66188.1464 | 59943.7548 | 6244.3916 | 4897616.0859 | 2021934328.1596
Extra-high | 1645 | 168 | 105.1 | 0.23611 | 0.85 | 303.4028 | 303.4028 | 0 | 5152.6323 | 589.3309 | 269.2915 | 458.6233 | 557.4433 | 254.7206 | 433.808 | 66457.4379 | 60198.4754 | 6258.9625 | 4963561.7237 | 2026897889.8833
Extra-high | 1646 | 169 | 106.1 | 0.29167 | 1.05 | 374.7917 | 374.7917 | 0 | 5251.1507 | 612.9654 | 280.2614 | 477.0159 | 573.2 | 262.0798 | 446.0701 | 66737.6993 | 60460.5552 | 6277.1441 | 5058536.1966 | 2031956426.08
Extra-high | 1647 | 170 | 107.2 | 0.33333 | 1.2 | 428.3333 | 428.3333 | 0 | 5360.5986 | 636.7929 | 291.3327 | 495.5586 | 590.8755 | 270.3256 | 459.8253 | 67029.032 | 60730.8807 | 6298.1513 | 5164046.3341 | 2037120472.414
Extra-high | 1648 | 171 | 108.5 | 0.375 | 1.35 | 481.875 | 481.875 | 0 | 5491.4015 | 664.5165 | 304.2009 | 517.1335 | 612.2331 | 280.2667 | 476.446 | 67333.2329 | 61011.1474 | 6322.0855 | 5290143.9776 | 2042410616.3917
Extra-high | 1649 | 172 | 109.9 | 0.38889 | 1.4 | 499.7222 | 499.7222 | 0 | 5634.0293 | 690.7272 | 316.3914 | 537.5309 | 635.8077 | 291.2352 | 494.792 | 67649.6244 | 61302.3827 | 6347.2417 | 5427641.9283 | 2047838258.32
Extra-high | 1650 | 173 | 111.3 | 0.38889 | 1.4 | 499.7222 | 499.7222 | 0 | 5778.4858 | 715.6042 | 327.9853 | 556.8905 | 659.9852 | 302.4932 | 513.6071 | 67977.6096 | 61604.8759 | 6372.7338 | 5566902.6639 | 2053405160.9839
Extra-high | 1651 | 174 | 112.7 | 0.36111 | 1.3 | 464.0278 | 464.0278 | 0 | 5924.7707 | 737.0691 | 338.0281 | 573.5946 | 684.7732 | 314.0446 | 532.8974 | 68315.6377 | 61918.9205 | 6396.7172 | 5707927.4754 | 2059113088.4593
Extra-high | 1652 | 175 | 113.9 | 0.31944 | 1.15 | 410.4861 | 410.4861 | 0 | 6051.6133 | 753.2662 | 345.6655 | 586.1994 | 706.5118 | 324.2104 | 549.8146 | 68661.3032 | 62243.1309 | 6418.1723 | 5830208.4769 | 2064943296.9362
Extra-high | 1653 | 176 | 115 | 0.29167 | 1.05 | 374.7917 | 374.7917 | 0 | 6169.0657 | 769.9431 | 353.5322 | 599.1775 | 726.8421 | 333.7416 | 565.6358 | 69014.8354 | 62576.8725 | 6437.9629 | 5943437.176 | 2070886734.1122
Extra-high | 1654 | 177 | 116 | 0.25 | 0.9 | 321.25 | 321.25 | 0 | 6276.8203 | 782.927 | 359.7114 | 609.2817 | 745.662 | 342.5902 | 580.2817 | 69374.5469 | 62919.4628 | 6455.0841 | 6047317.4412 | 2076934051.5534
Extra-high | 1655 | 178 | 116.8 | 0.22222 | 0.8 | 285.5556 | 285.5556 | 0 | 6363.6957 | 794.3044 | 365.1594 | 618.1357 | 760.9515 | 349.8263 | 592.1802 | 69739.7062 | 63269.2891 | 6470.4171 | 6131068.148 | 2083065119.7014
Extra-high | 1656 | 179 | 117.6 | 0.22222 | 0.8 | 285.5556 | 285.5556 | 0 | 6451.1681 | 810.0316 | 372.6145 | 630.3748 | 776.4503 | 357.1671 | 604.2414 | 70112.3208 | 63626.4562 | 6485.8645 | 6215394.4548 | 2089280514.1562
Extra-high | 1657 | 180 | 118.4 | 0.22222 | 0.8 | 285.5556 | 285.5556 | 0 | 6539.2377 | 825.9694 | 380.1754 | 642.7778 | 792.1597 | 364.6135 | 616.4667 | 70492.4961 | 63991.0697 | 6501.4264 | 6300296.3615 | 2095580810.5177
Extra-high | 1658 | 181 | 119.2 | 0.22222 | 0.8 | 285.5556 | 285.5556 | 0 | 6627.9043 | 842.1194 | 387.8428 | 655.3458 | 808.0812 | 372.1663 | 628.8569 | 70880.3389 | 64363.236 | 6517.1029 | 6385773.868 | 2101966584.3856
Extra-high | 1659 | 182 | 120 | 0.22222 | 0.8 | 285.5556 | 285.5556 | 0 | 6717.168 | 858.4828 | 395.6175 | 668.08 | 824.2162 | 379.8263 | 641.4134 | 71275.9564 | 64743.0622 | 6532.8941 | 6471826.9741 | 2108438411.3597
Extra-high | 1660 | 183 | 120.8 | 0.22222 | 0.8 | 285.5556 | 285.5556 | 0 | 6807.0288 | 875.0612 | 403.5005 | 680.9815 | 840.5661 | 387.5944 | 654.1371 | 71679.4569 | 65130.6566 | 6548.8002 | 6558455.6798 | 2114996867.0396
Extra-high | 1661 | 184 | 121.6 | 0.20833 | 0.75 | 267.7083 | 267.7083 | 0 | 6897.4866 | 889.6858 | 410.4911 | 692.3625 | 857.1325 | 395.4714 | 667.0291 | 72089.948 | 65526.128 | 6563.82 | 6645660.686 | 2121642527.7256
Extra-high | 1662 | 185 | 122.3 | 0.20833 | 0.75 | 267.7083 | 267.7083 | 0 | 6977.1271 | 904.5474 | 417.5994 | 703.9279 | 871.8066 | 402.4841 | 678.4487 | 72507.5474 | 65928.6121 | 6578.9353 | 6722435.9228 | 2128364963.6484
Extra-high | 1663 | 186 | 123.1 | 0.20833 | 0.75 | 267.7083 | 267.7083 | 0 | 7068.7045 | 921.7374 | 425.7915 | 717.3054 | 888.7825 | 410.5682 | 691.6596 | 72933.3388 | 66339.1802 | 6594.1586 | 6810720.1865 | 2135175683.8349
Extra-high | 1664 | 187 | 123.8 | 0.18056 | 0.65 | 232.0139 | 232.0139 | 0 | 7149.3245 | 932.5406 | 431.041 | 725.7126 | 903.8173 | 417.7644 | 703.3598 | 73364.3798 | 66756.9447 | 6607.4352 | 6888441.1854 | 2142064125.0203
Extra-high | 1665 | 188 | 124.4 | 0.16667 | 0.6 | 214.1667 | 214.1667 | 0 | 7218.7912 | 943.4817 | 436.3603 | 734.227 | 916.8393 | 424.0382 | 713.4937 | 73800.7401 | 67180.9829 | 6619.7572 | 6955409.3299 | 2149019534.3502
Extra-high | 1666 | 189 | 125 | 0.13889 | 0.5 | 178.4722 | 178.4722 | 0 | 7288.5937 | 952.2957 | 440.7013 | 741.0862 | 929.9867 | 430.3772 | 723.7251 | 74241.4414 | 67611.3601 | 6630.0814 | 7022702.693 | 2156042237.0432
Extra-high | 1667 | 190 | 125.4 | 0.11111 | 0.4 | 142.7778 | 142.7778 | 0 | 7335.3154 | 956.7259 | 443.0172 | 744.5338 | 938.8216 | 434.7265 | 730.6004 | 74684.4587 | 68046.0866 | 6638.3721 | 7067743.8496 | 2163109980.8928
Extra-high | 1668 | 191 | 125.8 | 0.097222 | 0.35 | 124.9306 | 124.9306 | 0 | 7382.1863 | 963.4288 | 446.3887 | 749.7501 | 947.7126 | 439.1068 | 737.5195 | 75130.8474 | 68485.1934 | 6645.6539 | 7112929.6322 | 2170222910.525
Extra-high | 1669 | 192 | 126.1 | 0.083333 | 0.3 | 107.0833 | 107.0833 | 0 | 7417.4374 | 967.921 | 448.7389 | 753.2459 | 954.4178 | 442.4787 | 742.7376 | 75579.5863 | 68927.6721 | 6651.9142 | 7146912.8576 | 2177369823.3826
Extra-high | 1670 | 193 | 126.4 | 0.069444 | 0.25 | 89.2361 | 89.2361 | 0 | 7452.7725 | 972.4342 | 451.1014 | 756.7581 | 961.1548 | 445.869 | 747.9804 | 76030.6877 | 69373.5411 | 6657.1466 | 7180977.7574 | 2184550801.14
Extra-high | 1671 | 194 | 126.6 | 0.041667 | 0.15 | 53.5417 | 53.5417 | 0 | 7476.3759 | 972.4421 | 451.3752 | 756.7643 | 965.6638 | 448.2289 | 751.4893 | 76482.063 | 69821.7701 | 6660.2929 | 7203732.905 | 2191754534.045
Extra-high | 1672 | 195 | 126.7 | 0.027778 | 0.1 | 35.6944 | 35.6944 | 0 | 7488.1916 | 972.4461 | 451.6472 | 756.7674 | 967.9236 | 449.5467 | 753.2479 | 76933.7101 | 70271.3168 | 6662.3933 | 7215123.6022 | 2198969657.6472
Extra-high | 1673 | 196 | 126.8 | 0.027778 | 0.1 | 35.6944 | 35.6944 | 0 | 7500.0166 | 974.713 | 452.9708 | 758.5315 | 970.1869 | 450.8674 | 755.0093 | 77386.6809 | 70722.1842 | 6664.4967 | 7226523.2923 | 2206196180.9395
Extra-high | 1674 | 197 | 126.9 | 0.013889 | 0.05 | 17.8472 | 17.8472 | 0 | 7511.851 | 974.7187 | 453.2442 | 758.5359 | 972.4539 | 452.191 | 756.7734 | 77839.9251 | 71174.3753 | 6665.5498 | 7237932.7126 | 2213434113.6521
Extra-high | 1675 | 198 | 126.9 | 0 | 0 | 0 | 0 | 0 | 7511.851 | 972.4539 | 452.4612 | 756.7734 | 972.4539 | 452.4612 | 756.7734 | 78292.3863 | 71626.8365 | 6665.5498 | 7237932.7126 | 2220672046.3648
Extra-high | 1676 | 199 | 126.9 | -0.013889 | -0.05 | -17.8472 | 0 | 17.8472 | 7511.851 | 972.4539 | 452.7313 | 756.7734 | 970.189 | 451.6769 | 755.0109 | 78745.1176 | 72078.5134 | 6666.6042 | 7237931.9746 | 2227909978.3393
Extra-high | 1677 | 200 | 126.8 | -0.041667 | -0.15 | -53.5417 | 0 | 53.5417 | 7500.0166 | 970.1869 | 451.9454 | 755.0093 | 963.3979 | 448.7828 | 749.726 | 79197.063 | 72527.2962 | 6669.7668 | 7226519.6032 | 2235136497.9425
Extra-high | 1678 | 201 | 126.6 | -0.069444 | -0.25 | -89.2361 | 0 | 89.2361 | 7476.3759 | 965.6638 | 450.1066 | 751.4893 | 954.3665 | 444.8408 | 742.6976 | 79647.1696 | 72972.137 | 6675.0326 | 7203722.5872 | 2242340220.5297
Extra-high | 1679 | 202 | 126.3 | -0.083333 | -0.3 | -107.0833 | 0 | 107.0833 | 7440.9848 | 958.9056 | 447.2229 | 746.23 | 945.3809 | 440.9152 | 735.705 | 80094.3925 | 73413.0522 | 6681.3403 | 7169595.6393 | 2249509816.169
Extra-high | 1680 | 203 | 126 | -0.083333 | -0.3 | -107.0833 | 0 | 107.0833 | 7405.6777 | 952.1792 | 444.3503 | 740.9955 | 938.6867 | 438.0538 | 730.4955 | 80538.7428 | 73851.106 | 6687.6368 | 7135549.6542 | 2256645365.8232
Extra-high | 1681 | 204 | 125.7 | -0.055556 | -0.2 | -71.3889 | 0 | 71.3889 | 7370.4546 | 945.4845 | 441.4888 | 735.7856 | 936.511 | 437.2986 | 728.8023 | 80980.2316 | 74288.4046 | 6691.827 | 7101586.0986 | 2263746951.9218
Extra-high | 1682 | 205 | 125.6 | -0.013889 | -0.05 | -17.8472 | 0 | 17.8472 | 7358.7322 | 943.26 | 440.7121 | 734.0545 | 941.0184 | 439.6647 | 732.3101 | 81420.9436 | 74728.0693 | 6692.8743 | 7090283.148 | 2270837235.0698
Extra-high | 1683 | 206 | 125.6 | 0.027778 | 0.1 | 35.6944 | 35.6944 | 0 | 7358.7322 | 947.7433 | 443.07 | 737.5434 | 943.26 | 440.9741 | 734.0545 | 81864.0136 | 75169.0434 | 6694.9702 | 7090281.6808 | 2277927516.7507
Extra-high | 1684 | 207 | 125.8 | 0.083333 | 0.3 | 107.0833 | 107.0833 | 0 | 7382.1863 | 961.1837 | 449.6204 | 748.0028 | 947.7126 | 443.3189 | 737.5195 | 82313.6339 | 75612.3622 | 6701.2717 | 7112890.6998 | 2285040407.4505
Extra-high | 1685 | 208 | 126.2 | 0.11111 | 0.4 | 142.7778 | 142.7778 | 0 | 7429.2065 | 974.6785 | 456.2037 | 758.5046 | 956.6599 | 447.77 | 744.4824 | 82769.8376 | 76060.1322 | 6709.7054 | 7158219.5962 | 2292198627.0467
Extra-high | 1686 | 209 | 126.6 | 0.11111 | 0.4 | 142.7778 | 142.7778 | 0 | 7476.3759 | 983.7394 | 460.718 | 765.556 | 965.6638 | 452.2525 | 751.4893 | 83230.5556 | 76512.3848 | 6718.1708 | 7203692.3904 | 2299402319.4371
Extra-high | 1687 | 210 | 127 | 0.11111 | 0.4 | 142.7778 | 142.7778 | 0 | 7523.6946 | 992.8571 | 465.2639 | 772.6514 | 974.7243 | 456.7666 | 758.5403 | 83695.8195 | 76969.1514 | 6726.668 | 7249309.0824 | 2306651628.5195
Extra-high | 1688 | 211 | 127.4 | 0.083333 | 0.3 | 107.0833 | 107.0833 | 0 | 7571.1626 | 997.4842 | 467.7092 | 776.2523 | 983.8417 | 461.3125 | 765.6356 | 84163.5287 | 77430.4639 | 6733.0648 | 7295071.1646 | 2313946699.6841
Extra-high | 1689 | 212 | 127.6 | 0.055556 | 0.2 | 71.3889 | 71.3889 | 0 | 7594.9526 | 997.5311 | 468.0083 | 776.2888 | 988.4218 | 463.7346 | 769.1999 | 84631.537 | 77894.1984 | 6737.3386 | 7318005.423 | 2321264705.1071
Extra-high | 1690 | 213 | 127.8 | 0.041667 | 0.15 | 53.5417 | 53.5417 | 0 | 7618.7799 | 999.8588 | 469.3782 | 778.1003 | 993.0162 | 466.1659 | 772.7753 | 85100.9152 | 78360.3644 | 6740.5508 | 7340976.4044 | 2328605681.5116
Extra-high | 1691 | 214 | 127.9 | 0.027778 | 0.1 | 35.6944 | 35.6944 | 0 | 7630.7075 | 999.8841 | 469.6678 | 778.1199 | 995.3188 | 467.5233 | 774.5671 | 85570.583 | 78827.8877 | 6742.6952 | 7352475.0108 | 2335958156.5224
Extra-high | 1692 | 215 | 128 | 0.027778 | 0.1 | 35.6944 | 35.6944 | 0 | 7642.6445 | 1002.1938 | 471.0311 | 779.9173 | 997.6249 | 468.8837 | 776.3618 | 86041.614 | 79296.7714 | 6744.8426 | 7363982.6102 | 2343322139.1326
Extra-high | 1693 | 216 | 128.1 | 0.027778 | 0.1 | 35.6944 | 35.6944 | 0 | 7654.5908 | 1004.5071 | 472.3974 | 781.7176 | 999.9346 | 470.247 | 778.1592 | 86514.0114 | 79767.0185 | 6746.9929 | 7375499.2024 | 2350697638.3351
Extra-high | 1694 | 217 | 128.2 | 0.027778 | 0.1 | 35.6944 | 35.6944 | 0 | 7666.5464 | 1006.8239 | 473.7666 | 783.5206 | 1002.2479 | 471.6133 | 779.9595 | 86987.778 | 80238.6318 | 6749.1462 | 7387024.7877 | 2358084663.1227
Extra-high | 1695 | 218 | 128.3 | 0.027778 | 0.1 | 35.6944 | 35.6944 | 0 | 7678.5114 | 1009.1444 | 475.1388 | 785.3264 | 1004.5648 | 472.9826 | 781.7625 | 87462.9168 | 80711.6144 | 6751.3024 | 7398559.3658 | 2365483222.4885
Extra-high | 1696 | 219 | 128.4 | 0.027778 | 0.1 | 35.6944 | 35.6944 | 0 | 7690.4856 | 1011.4684 | 476.514 | 787.135 | 1006.8853 | 474.3548 | 783.5683 | 87939.4308 | 81185.9692 | 6753.4616 | 7410102.9369 | 2372893325.4254
Extra-high | 1697 | 220 | 128.5 | 0.027778 | 0.1 | 35.6944 | 35.6944 | 0 | 7702.4693 | 1013.7961 | 477.8922 | 788.9464 | 1009.2093 | 475.7301 | 785.3769 | 88417.323 | 81661.6993 | 6755.6237 | 7421655.5009 | 2380314980.9263
Extra-high | 1698 | 221 | 128.6 | 0.013889 | 0.05 | 17.8472 | 17.8472 | 0 | 7714.4622 | 1013.8322 | 478.1908 | 788.9745 | 1011.537 | 477.1083 | 787.1883 | 88895.5139 | 82138.8076 | 6756.7063 | 7433217.8156 | 2387748198.7418
Extra-high | 1699 | 222 | 128.6 | -0.013889 | -0.05 | -17.8472 | 0 | 17.8472 | 7714.4622 | 1011.537 | 477.3893 | 787.1883 | 1009.2419 | 476.3061 | 785.4022 | 89372.9031 | 82615.1137 | 6757.7895 | 7433217.0574 | 2395181415.7992
Extra-high | 1700 | 223 | 128.5 | -0.041667 | -0.15 | -53.5417 | 0 | 53.5417 | 7702.4693 | 1009.2093 | 476.5711 | 785.3769 | 1002.3292 | 473.3221 | 780.0228 | 89849.4742 | 83088.4358 | 6761.0384 | 7421651.7106 | 2402603067.5098
Extra-high | 1701 | 224 | 128.3 | -0.055556 | -0.2 | -71.3889 | 0 | 71.3889 | 7678.5114 | 1004.5648 | 474.6569 | 781.7625 | 995.4056 | 470.3291 | 774.6347 | 90324.1311 | 83558.765 | 6765.3661 | 7398549.5212 | 2410001617.031
Extra-high | 1702 | 225 | 128.1 | -0.055556 | -0.2 | -71.3889 | 0 | 71.3889 | 7654.5908 | 999.9346 | 472.7469 | 778.1592 | 990.7897 | 468.4233 | 771.0426 | 90796.878 | 84027.1883 | 6769.6897 | 7375483.3147 | 2417377100.3458
Extra-high | 1703 | 226 | 127.9 | -0.069444 | -0.25 | -89.2361 | 0 | 89.2361 | 7630.7075 | 995.3188 | 470.8411 | 774.5671 | 983.9055 | 465.4419 | 765.6852 | 91267.719 | 84492.6303 | 6775.0888 | 7352452.3354 | 2424729552.6811
Extra-high | 1704 | 227 | 127.6 | -0.069444 | -0.25 | -89.2361 | 0 | 89.2361 | 7594.9526 | 988.4218 | 467.853 | 769.1999 | 977.0353 | 462.4634 | 760.3388 | 91735.572 | 84955.0936 | 6780.4784 | 7317975.2251 | 2432047527.9062
Extra-high | 1705 | 228 | 127.4 | -0.055556 | -0.2 | -71.3889 | 0 | 71.3889 | 7571.1626 | 983.8417 | 465.9584 | 765.6356 | 974.7468 | 461.6509 | 758.5578 | 92201.5304 | 85416.7445 | 6784.7859 | 7295034.9599 | 2439342562.8661
Extra-high | 1706 | 229 | 127.2 | -0.055556 | -0.2 | -71.3889 | 0 | 71.3889 | 7547.41 | 979.2759 | 464.068 | 762.0824 | 970.1952 | 459.7647 | 755.0158 | 92665.5984 | 85876.5093 | 6789.0891 | 7272130.6776 | 2446614693.5438
Extra-high | 1707 | 230 | 127 | -0.041667 | -0.15 | -53.5417 | 0 | 53.5417 | 7523.6946 | 974.7243 | 462.1818 | 758.5403 | 967.9245 | 458.9575 | 753.2487 | 93127.7802 | 86335.4668 | 6792.3133 | 7249263.1307 | 2453863956.6744
Extra-high | 1708 | 231 | 126.9 | -0.027778 | -0.1 | -35.6944 | 0 | 35.6944 | 7511.851 | 972.4539 | 461.3753 | 756.7734 | 967.9242 | 459.2263 | 753.2484 | 93589.1555 | 86794.6931 | 6794.4624 | 7237842.4738 | 2461101799.1483
Extra-high | 1709 | 232 | 126.8 | -0.027778 | -0.1 | -35.6944 | 0 | 35.6944 | 7500.0166 | 970.1869 | 460.5693 | 755.0093 | 965.6609 | 458.4207 | 751.4871 | 94049.7248 | 87253.1138 | 6796.611 | 7226430.8123 | 2468328229.9606
Extra-high | 1710 | 233 | 126.7 | 0 | 0 | 0 | 0 | 0 | 7488.1916 | 967.9236 | 459.7637 | 753.2479 | 967.9236 | 459.7637 | 753.2479 | 94509.4885 | 87712.8775 | 6796.611 | 7215029.6498 | 2475543259.6104
Extra-high | 1711 | 234 | 126.8 | 0.027778 | 0.1 | 35.6944 | 35.6944 | 0 | 7500.0166 | 974.713 | 463.2594 | 758.5315 | 970.1869 | 461.1083 | 755.0093 | 94972.7479 | 88173.9858 | 6798.7621 | 7226429.3065 | 2482769688.9169
Extra-high | 1712 | 235 | 126.9 | 0.041667 | 0.15 | 53.5417 | 53.5417 | 0 | 7511.851 | 979.2483 | 465.687 | 762.0609 | 972.4539 | 462.4558 | 756.7734 | 95438.4349 | 88636.4416 | 6801.9933 | 7237837.2022 | 2490007526.1191
Extra-high | 1713 | 236 | 127.1 | 0.069444 | 0.25 | 89.2361 | 89.2361 | 0 | 7535.5476 | 988.3402 | 470.2852 | 769.1364 | 976.9983 | 464.8884 | 760.31 | 95908.7201 | 89101.33 | 6807.3901 | 7260680.7244 | 2497268206.8435
Extra-high | 1714 | 237 | 127.4 | 0.083333 | 0.3 | 107.0833 | 107.0833 | 0 | 7571.1626 | 997.4842 | 474.9133 | 776.2523 | 983.8417 | 468.418 | 765.6356 | 96383.6334 | 89569.748 | 6813.8854 | 7295014.5902 | 2504563221.4337
Extra-high | 1715 | 238 | 127.7 | 0.097222 | 0.35 | 124.9306 | 124.9306 | 0 | 7606.8616 | 1006.6709 | 479.5668 | 783.4015 | 990.7172 | 471.9667 | 770.9862 | 96863.2002 | 90041.7147 | 6821.4856 | 7329428.6376 | 2511892650.0713
Extra-high | 1716 | 239 | 128.1 | 0.11111 | 0.4 | 142.7778 | 142.7778 | 0 | 7654.5908 | 1018.2244 | 485.3537 | 792.3926 | 999.9346 | 476.6355 | 778.1592 | 97348.5539 | 90518.3502 | 6830.2037 | 7375440.9549 | 2519268091.0262
Extra-high | 1717 | 240 | 128.5 | 0.125 | 0.45 | 160.625 | 160.625 | 0 | 7702.4693 | 1029.8497 | 491.1811 | 801.4394 | 1009.2093 | 481.3368 | 785.3769 | 97839.735 | 90999.6869 | 6840.048 | 7421596.4039 | 2526689687.4301
Extra-high | 1718 | 241 | 129 | 0.13889 | 0.5 | 178.4722 | 178.4722 | 0 | 7762.5273 | 1043.9066 | 498.1754 | 812.3787 | 1020.8837 | 487.1884 | 794.462 | 98337.9104 | 91486.8753 | 6851.035 | 7479494.0255 | 2534169181.4556
Extra-high | 1719 | 242 | 129.5 | 0.15278 | 0.55 | 196.3194 | 196.3194 | 0 | 7822.8185 | 1058.0717 | 505.2292 | 823.4021 | 1032.6483 | 493.0896 | 803.6174 | 98843.1396 | 91979.9649 | 6863.1747 | 7537615.7152 | 2541706797.1708
Extra-high | 1720 | 243 | 130.1 | 0.15278 | 0.55 | 196.3194 | 196.3194 | 0 | 7895.4759 | 1072.4267 | 512.3816 | 834.5733 | 1046.8855 | 500.1786 | 814.6969 | 99355.5213 | 92480.1436 | 6875.3777 | 7607660.2331 | 2549314457.4039
Extra-high | 1721 | 244 | 130.6 | 0.125 | 0.45 | 160.625 | 160.625 | 0 | 7956.2802 | 1079.8276 | 516.2176 | 840.3328 | 1058.85 | 506.1891 | 824.0078 | 99871.7389 | 92986.3327 | 6885.4062 | 7666278.1257 | 2556980735.5295
Extra-high | 1722 | 245 | 131 | 0.083333 | 0.3 | 107.0833 | 107.0833 | 0 | 8005.0917 | 1082.5152 | 517.8031 | 842.4243 | 1068.4873 | 511.0931 | 831.5076 | 100389.542 | 93497.4258 | 6892.1162 | 7713335.2687 | 2564694070.7982
Extra-high | 1723 | 246 | 131.2 | 0.041667 | 0.15 | 53.5417 | 53.5417 | 0 | 8029.5534 | 1080.3526 | 517.0688 | 840.7413 | 1073.328 | 513.7067 | 835.2747 | 100906.6108 | 94011.1325 | 6895.4783 | 7736917.8052 | 2572430988.6034
Extra-high | 1724 | 247 | 131.3 | 0 | 0 | 0 | 0 | 0 | 8041.7982 | 1075.7538 | 515.1665 | 837.1625 | 1075.7538 | 515.1665 | 837.1625 | 101421.7773 | 94526.299 | 6895.4783 | 7748723.7427 | 2580179712.3461
Extra-high | 1725 | 248 | 131.2 | -0.083333 | -0.3 | -107.0833 | 0 | 107.0833 | 8029.5534 | 1073.328 | 514.303 | 835.2747 | 1059.2786 | 507.571 | 824.3413 | 101936.0803 | 95033.87 | 6902.2103 | 7736913.0928 | 2587916625.4389
Extra-high | 1726 | 249 | 130.7 | -0.19444 | -0.7 | -249.8611 | 0 | 249.8611 | 7968.4691 | 1061.2538 | 508.8122 | 825.8785 | 1028.597 | 493.1551 | 800.4646 | 102444.8925 | 95527.0251 | 6917.8674 | 7678007.3703 | 2595594632.8093
Extra-high | 1727 | 250 | 129.8 | -0.31944 | -1.15 | -410.4861 | 0 | 410.4861 | 7859.1052 | 1039.7506 | 498.7915 | 809.1444 | 986.4695 | 473.2313 | 767.6805 | 102943.684 | 96000.2565 | 6943.4275 | 7572545.5907 | 2603167178.4
Extra-high | 1728 | 251 | 128.4 | -0.45833 | -1.65 | -588.9583 | 0 | 588.9583 | 7690.4856 | 1006.8853 | 483.3049 | 783.5683 | 931.263 | 447.0063 | 724.7183 | 103426.9889 | 96447.2627 | 6979.7262 | 7409944.5517 | 2610577122.9517
Extra-high | 1729 | 252 | 126.5 | -0.59722 | -2.15 | -767.4306 | 0 | 767.4306 | 7464.5696 | 963.4075 | 462.7032 | 749.7335 | 866.3275 | 416.0779 | 674.1849 | 103889.6921 | 96863.3406 | 7026.3516 | 7192093.4914 | 2617769216.4431
Extra-high | 1730 | 253 | 124.1 | -0.68056 | -2.45 | -874.5139 | 0 | 874.5139 | 7184.0158 | 910.3127 | 437.4558 | 708.4145 | 801.7855 | 385.3025 | 623.9576 | 104327.148 | 97248.6431 | 7078.5049 | 6921559.3441 | 2624690775.7871
Extra-high | 1731 | 254 | 121.6 | -0.70833 | -2.55 | -910.2083 | 0 | 910.2083 | 6897.4866 | 857.1325 | 412.1379 | 667.0291 | 746.4511 | 358.9186 | 580.8958 | 104739.2858 | 97607.5617 | 7131.7242 | 6645263.1531 | 2631336038.9402
Extra-high | 1732 | 255 | 119 | -0.70833 | -2.55 | -910.2083 | 0 | 910.2083 | 6605.6817 | 804.0808 | 386.8522 | 625.7438 | 695.766 | 334.7408 | 541.4522 | 105126.138 | 97942.3024 | 7183.8356 | 6363881.0651 | 2637699920.0053
Extra-high | 1733 | 256 | 116.5 | -0.68056 | -2.45 | -874.5139 | 0 | 874.5139 | 6331.0475 | 755.1935 | 363.5417 | 587.6992 | 653.3126 | 314.4974 | 508.4145 | 105489.6798 | 98256.7999 | 7232.8799 | 6099056.4215 | 2643798976.4269
Extra-high | 1734 | 257 | 114.1 | -0.65278 | -2.35 | -838.8194 | 0 | 838.8194 | 6072.8843 | 710.1794 | 342.0698 | 552.6688 | 614.4701 | 295.9698 | 478.1869 | 105831.7495 | 98552.7696 | 7278.9799 | 5850114.5116 | 2649649090.9384
Extra-high | 1735 | 258 | 111.8 | -0.63889 | -2.3 | -820.9722 | 0 | 820.9722 | 5830.5205 | 668.7675 | 322.3088 | 520.4417 | 576.9828 | 278.0737 | 449.0139 | 106154.0583 | 98830.8433 | 7323.215 | 5616406.9395 | 2655265497.8779
Extra-high | 1736 | 259 | 109.5 | -0.65278 | -2.35 | -838.8194 | 0 | 838.8194 | 5593.0919 | 629.0109 | 303.323 | 489.5027 | 537.1602 | 259.0306 | 418.0235 | 106457.3814 | 99089.8739 | 7367.5075 | 5387457.6823 | 2660652955.5601
Extra-high | 1737 | 260 | 107.1 | -0.65278 | -2.35 | -838.8194 | 0 | 838.8194 | 5350.6022 | 589.2537 | 284.3149 | 458.5632 | 499.4162 | 240.9683 | 388.6507 | 106741.6963 | 99330.8422 | 7410.8541 | 5153629.2996 | 2665806584.8598
Extra-high | 1738 | 261 | 104.8 | -0.63889 | -2.3 | -820.9722 | 0 | 820.9722 | 5123.2587 | 552.7737 | 266.8669 | 430.1741 | 466.7359 | 225.3297 | 363.2186 | 107008.5632 | 99556.1719 | 7452.3913 | 4934405.5661 | 2670740990.4259
Extra-high | 1739 | 262 | 102.5 | -0.61111 | -2.2 | -785.2778 | 0 | 785.2778 | 4900.8504 | 517.8454 | 250.1481 | 402.9925 | 437.3544 | 211.2665 | 340.3537 | 107258.7113 | 99767.4384 | 7491.2729 | 4719942.0465 | 2675460932.4723
Extra-high | 1740 | 263 | 100.4 | -0.54167 | -1.95 | -696.0417 | 0 | 696.0417 | 4702.0922 | 487.2806 | 235.5189 | 379.2067 | 417.398 | 201.7424 | 324.8233 | 107494.2302 | 99969.1807 | 7525.0495 | 4528284.4254 | 2679989216.8977
Extra-high | 1741 | 264 | 98.6 | -0.44444 | -1.6 | -571.1111 | 0 | 571.1111 | 4535.0027 | 462.0694 | 223.4619 | 359.5871 | 405.7579 | 196.229 | 315.7649 | 107717.6922 | 100165.4098 | 7552.2824 | 4367164.9123 | 2684356381.81
Extra-high | 1742 | 265 | 97.2 | -0.375 | -1.35 | -481.875 | 0 | 481.875 | 4407.1339 | 443.0798 | 214.4014 | 344.8092 | 396.2415 | 191.7369 | 308.3592 | 107932.0935 | 100357.1466 | 7574.9469 | 4243863.5772 | 2688600245.3872
Extra-high | 1743 | 266 | 95.9 | -0.33333 | -1.2 | -428.3333 | 0 | 428.3333 | 4290.036 | 425.9241 | 206.2183 | 331.4585 | 384.847 | 186.3301 | 299.4918 | 108138.3118 | 100543.4767 | 7594.8351 | 4130948.9129 | 2692731194.3001
Extra-high | 1744 | 267 | 94.8 | -0.29167 | -1.05 | -374.7917 | 0 | 374.7917 | 4192.1845 | 411.7623 | 199.476 | 320.4376 | 376.2321 | 182.2635 | 292.7876 | 108337.7878 | 100725.7402 | 7612.0475 | 4036592.8067 | 2696767787.1068
Extra-high | 1745 | 268 | 93.8 | -0.27778 | -1 | -356.9444 | 0 | 356.9444 | 4104.2083 | 399.1667 | 193.485 | 310.6355 | 365.6853 | 177.2558 | 284.58 | 108531.2727 | 100902.996 | 7628.2767 | 3951758.5963 | 2700719545.7031
Extra-high | 1746 | 269 | 92.8 | -0.27778 | -1 | -356.9444 | 0 | 356.9444 | 4017.165 | 386.8336 | 187.6143 | 301.0378 | 353.7091 | 171.5489 | 275.26 | 108718.887 | 101074.545 | 7644.3421 | 3867824.0006 | 2704587369.7037
Extra-high | 1747 | 270 | 91.8 | -0.25 | -0.9 | -321.25 | 0 | 321.25 | 3931.0546 | 374.7602 | 181.8628 | 291.6421 | 345.2694 | 167.5516 | 268.6921 | 108900.7498 | 101242.0965 | 7658.6533 | 3784790.1327 | 2708372159.8364
Extra-high | 1748 | 271 | 91 | -0.22222 | -0.8 | -285.5556 | 0 | 285.5556 | 3862.8381 | 365.2866 | 177.3669 | 284.2697 | 339.301 | 164.7495 | 264.0475 | 109078.1167 | 101406.846 | 7671.2707 | 3719009.8605 | 2712091169.6969
Extra-high | 1749 | 272 | 90.2 | -0.19444 | -0.7 | -249.8611 | 0 | 249.8611 | 3795.2186 | 355.976 | 172.945 | 277.0241 | 333.4385 | 161.9955 | 259.4852 | 109251.0617 | 101568.8416 | 7682.2201 | 3653806.4359 | 2715744976.1328
Extra-high | 1750 | 273 | 89.6 | -0.15278 | -0.55 | -196.3194 | 0 | 196.3194 | 3744.8958 | 349.0991 | 169.701 | 271.6725 | 331.5089 | 161.1502 | 257.9836 | 109420.7627 | 101729.9917 | 7690.7709 | 3605281.4203 | 2719350257.5532
Extra-high | 1751 | 274 | 89.1 | -0.13889 | -0.5 | -178.4722 | 0 | 178.4722 | 3703.2167 | 343.4374 | 167.0442 | 267.2665 | 327.5356 | 159.3097 | 254.8915 | 109587.8068 | 101889.3014 | 7698.5054 | 3565090.8437 | 2722915348.3969
Extra-high | 1752 | 275 | 88.6 | -0.13889 | -0.5 | -178.4722 | 0 | 178.4722 | 3661.7708 | 337.8381 | 164.4145 | 262.909 | 322.0254 | 156.719 | 250.6035 | 109752.2214 | 102046.0204 | 7706.2009 | 3525125.1694 | 2726440473.5662
Extra-high | 1753 | 276 | 88.1 | -0.13889 | -0.5 | -178.4722 | 0 | 178.4722 | 3620.5582 | 332.3007 | 161.812 | 258.5998 | 316.5773 | 154.1556 | 246.3637 | 109914.0333 | 102200.176 | 7713.8574 | 3485384.3974 | 2729925857.9636
Extra-high | 1754 | 277 | 87.6 | -0.13889 | -0.5 | -178.4722 | 0 | 178.4722 | 3579.5788 | 326.825 | 159.2364 | 254.3385 | 311.1908 | 151.6191 | 242.1718 | 110073.2697 | 102351.7951 | 7721.4747 | 3445868.5277 | 2733371726.4913
Extra-high | 1755 | 278 | 87.1 | -0.13889 | -0.5 | -178.4722 | 0 | 178.4722 | 3538.8327 | 321.4106 | 156.6876 | 250.1249 | 305.8656 | 149.1095 | 238.0277 | 110229.9574 | 102500.9046 | 7729.0528 | 3406577.5605 | 2736778304.0518
Extra-high | 1756 | 279 | 86.6 | -0.13889 | -0.5 | -178.4722 | 0 | 178.4722 | 3498.3198 | 316.0571 | 154.1656 | 245.9588 | 300.6014 | 146.6267 | 233.931 | 110384.123 | 102647.5312 | 7736.5918 | 3367511.4958 | 2740145815.5476
Extra-high | 1757 | 280 | 86.1 | -0.15278 | -0.55 | -196.3194 | 0 | 196.3194 | 3458.0401 | 310.7642 | 151.6702 | 241.8398 | 293.8611 | 143.4205 | 228.6857 | 110535.7932 | 102790.9518 | 7744.8414 | 3328669.8085 | 2743474485.3561
Extra-high | 1758 | 281 | 85.5 | -0.15278 | -0.55 | -196.3194 | 0 | 196.3194 | 3410.0123 | 304.4922 | 148.6937 | 236.9589 | 287.7069 | 140.4969 | 223.8964 | 110684.4869 | 102931.4486 | 7753.0382 | 3282357.8107 | 2746756843.1669
Extra-high | 1759 | 282 | 85 | -0.15278 | -0.55 | -196.3194 | 0 | 196.3194 | 3370.2457 | 299.3314 | 146.2566 | 232.9427 | 282.6442 | 138.1031 | 219.9566 | 110830.7435 | 103069.5517 | 7761.1918 | 3244010.9158 | 2750000854.0826
Extra-high | 1760 | 283 | 84.4 | -0.16667 | -0.6 | -214.1667 | 0 | 214.1667 | 3322.8337 | 293.2169 | 143.3505 | 228.1843 | 275.1412 | 134.5135 | 214.1177 | 110974.094 | 103204.0652 | 7770.0288 | 3198292.1399 | 2753199146.2225
Extra-high | 1761 | 284 | 83.8 | -0.16667 | -0.6 | -214.1667 | 0 | 214.1667 | 3275.7576 | 287.1874 | 140.4825 | 223.4922 | 269.2403 | 131.7034 | 209.5255 | 111114.5765 | 103335.7686 | 7778.8079 | 3152897.2245 | 2756352043.4469
Extra-high | 1762 | 285 | 83.2 | -0.16667 | -0.6 | -214.1667 | 0 | 214.1667 | 3229.0173 | 281.2424 | 137.6525 | 218.8657 | 263.4237 | 128.9313 | 204.999 | 111252.229 | 103464.6999 | 7787.5292 | 3107826.1696 | 2759459869.6165
Extra-high | 1763 | 286 | 82.6 | -0.16667 | -0.6 | -214.1667 | 0 | 214.1667 | 3182.6129 | 275.3812 | 134.8603 | 214.3044 | 257.691 | 126.197 | 200.5378 | 111387.0893 | 103590.8969 | 7796.1924 | 3063078.9753 | 2762522948.5918
Extra-high | 1764 | 287 | 82 | -0.18056 | -0.65 | -232.0139 | 0 | 232.0139 | 3136.5443 | 269.6032 | 132.1056 | 209.808 | 250.5781 | 122.7833 | 195.0024 | 111519.1949 | 103713.6802 | 7805.5148 | 3018655.1397 | 2765541603.7315
Extra-high | 1765 | 288 | 81.3 | -0.22222 | -0.8 | -285.5556 | 0 | 285.5556 | 3083.2221 | 262.9666 | 128.9267 | 204.6433 | 239.751 | 117.5446 | 186.5766 | 111648.1216 | 103831.2247 | 7816.8969 | 2967236.2497 | 2768508839.9812
Extra-high | 1766 | 289 | 80.4 | -0.30556 | -1.1 | -392.6389 | 0 | 392.6389 | 3015.3367 | 254.5976 | 124.8943 | 198.1304 | 223.0294 | 109.4083 | 173.5638 | 111773.0159 | 103940.6331 | 7832.3828 | 2901773.292 | 2771410613.2732
Extra-high | 1767 | 290 | 79.1 | -0.41667 | -1.5 | -535.4167 | 0 | 535.4167 | 2918.6142 | 242.8302 | 119.1892 | 188.9729 | 200.4788 | 98.4017 | 156.0146 | 111892.205 | 104039.0347 | 7853.1703 | 2808503.0783 | 2774219116.3515
Extra-high | 1768 | 291 | 77.4 | -0.55556 | -2 | -713.8889 | 0 | 713.8889 | 2794.5098 | 228.0057 | 111.9761 | 177.4363 | 172.7507 | 84.8398 | 134.4363 | 112004.1812 | 104123.8745 | 7880.3067 | 2688828.0953 | 2776907944.4468
Extra-high | 1769 | 292 | 75.1 | -0.70833 | -2.55 | -910.2083 | 0 | 910.2083 | 2630.8955 | 208.9429 | 102.6722 | 162.6015 | 140.5862 | 69.0825 | 109.4056 | 112106.8534 | 104192.957 | 7913.8964 | 2531054.77 | 2779438999.2168
Extra-high | 1770 | 293 | 72.3 | -0.83333 | -3 | -1070.8333 | 0 | 1070.8333 | 2438.374 | 187.2334 | 92.0564 | 145.7069 | 109.8122 | 53.991 | 85.4569 | 112198.9098 | 104246.948 | 7951.9618 | 2345407.3042 | 2781784406.5211
Extra-high | 1771 | 294 | 69.1 | -0.88889 | -3.2 | -1142.2222 | 0 | 1142.2222 | 2227.3056 | 164.3616 | 80.8568 | 127.9079 | 85.4341 | 42.0288 | 66.4857 | 112279.7666 | 104288.9768 | 7990.7898 | 2141877.2446 | 2783926283.7657
Extra-high | 1772 | 295 | 65.9 | -0.88889 | -3.2 | -1142.2222 | 0 | 1142.2222 | 2025.7906 | 143.4703 | 70.6193 | 111.65 | 68.1978 | 33.5685 | 53.0722 | 112350.3859 | 104322.5453 | 8027.8406 | 1947559.3091 | 2785873843.0748
Extra-high | 1773 | 296 | 62.7 | -0.86111 | -3.1 | -1106.5278 | 0 | 1106.5278 | 1833.8288 | 124.4676 | 61.3003 | 96.8619 | 55.0883 | 27.131 | 42.8703 | 112411.6861 | 104349.6763 | 8062.0099 | 1762454.2706 | 2787636297.3454
Extra-high | 1774 | 297 | 59.7 | -0.79167 | -2.85 | -1017.2917 | 0 | 1017.2917 | 1662.5411 | 108.2863 | 53.3611 | 84.2695 | 47.554 | 23.4336 | 37.007 | 112465.0472 | 104373.1098 | 8091.9374 | 1597285.1213 | 2789233582.4668
Extra-high | 1775 | 298 | 57 | -0.70833 | -2.55 | -910.2083 | 0 | 910.2083 | 1515.561 | 95.0111 | 46.8457 | 73.9386 | 43.1292 | 21.2651 | 33.5636 | 112511.893 | 104394.3749 | 8117.518 | 1455555.4874 | 2790689137.9541
Extra-high | 1776 | 299 | 54.6 | -0.66667 | -2.4 | -856.6667 | 0 | 856.6667 | 1390.6217 | 84.1889 | 41.5332 | 65.5167 | 37.4149 | 18.458 | 29.1167 | 112553.4262 | 104412.833 | 8140.5932 | 1335078.2948 | 2792024216.2489
Extra-high | 1777 | 300 | 52.2 | -0.68056 | -2.45 | -874.5139 | 0 | 874.5139 | 1271.0561 | 74.247 | 36.6491 | 57.7798 | 28.5974 | 14.116 | 22.2548 | 112590.0753 | 104426.9489 | 8163.1264 | 1219782.6015 | 2793243998.8504
Extra-high | 1778 | 301 | 49.7 | -0.75 | -2.7 | -963.75 | 0 | 963.75 | 1152.2229 | 64.7851 | 31.9966 | 50.4164 | 16.8867 | 8.3402 | 13.1414 | 112622.072 | 104435.2891 | 8186.7828 | 1105192.2295 | 2794349191.0799
Extra-high | 1779 | 302 | 46.8 | -0.86111 | -3.1 | -1106.5278 | 0 | 1106.5278 | 1021.6813 | 54.8955 | 27.1275 | 42.7203 | 3.11 | 1.5369 | 2.4203 | 112649.1995 | 104436.826 | 8212.3735 | 979311.7785 | 2795328502.8585
Extra-high | 1780 | 303 | 43.5 | -0.95833 | -3.45 | -1231.4583 | 0 | 1231.4583 | 882.6779 | 44.978 | 22.2391 | 35.0024 | 8.5904 | 4.2475 | 6.6851 | 112671.4386 | 104441.0734 | 8230.3652 | 845278.1819 | 2796173781.0403
Extra-high | 1781 | 304 | 39.9 | -0.98611 | -3.55 | -1267.1528 | 0 | 1267.1528 | 742.6249 | 35.6676 | 17.6456 | 27.7569 | 14.8918 | 7.3673 | 11.5889 | 112689.0842 | 104448.4407 | 8240.6434 | 710238.0471 | 2796884019.0874
Extra-high | 1782 | 305 | 36.4 | -0.93056 | -3.35 | -1195.7639 | 0 | 1195.7639 | 618.0541 | 28.0045 | 13.8622 | 21.7934 | 15.5213 | 7.6831 | 12.0788 | 112702.9464 | 104456.1238 | 8246.8226 | 590127.9842 | 2797474147.0716
Extra-high | 1783 | 306 | 33.2 | -0.81944 | -2.95 | -1052.9861 | 0 | 1052.9861 | 514.1619 | 22.0933 | 10.9423 | 17.1933 | 12.8658 | 6.3721 | 10.0123 | 112713.8887 | 104462.4959 | 8251.3928 | 489956.465 | 2797964103.5367
Extra-high | 1784 | 307 | 30.5 | -0.68056 | -2.45 | -874.5139 | 0 | 874.5139 | 433.9337 | 17.8496 | 8.8455 | 13.8908 | 8.823 | 4.3723 | 6.8662 | 112722.7342 | 104466.8683 | 8255.866 | 412600.8313 | 2798376704.368
Extra-high | 1785 | 308 | 28.3 | -0.58333 | -2.1 | -749.5833 | 0 | 749.5833 | 373.5912 | 14.8544 | 7.3653 | 11.5599 | 6.3588 | 3.1529 | 4.9485 | 112730.0995 | 104470.0212 | 8260.0784 | 354418.2226 | 2798731122.5906
Extra-high | 1786 | 309 | 26.3 | -0.54167 | -1.95 | -696.0417 | 0 | 696.0417 | 322.6526 | 12.465 | 6.184 | 9.7004 | 5.8409 | 2.8978 | 4.5455 | 112736.2835 | 104472.9189 | 8263.3646 | 305303.2223 | 2799036425.8129
Extra-high | 1787 | 310 | 24.4 | -0.52778 | -1.9 | -678.1944 | 0 | 678.1944 | 277.7176 | 10.468 | 5.1962 | 8.1463 | 6.0799 | 3.018 | 4.7315 | 112741.4798 | 104475.9369 | 8265.5428 | 261977.28 | 2799298403.0929
Extra-high | 1788 | 311 | 22.5 | -0.54167 | -1.95 | -696.0417 | 0 | 696.0417 | 236.1504 | 8.7176 | 4.3298 | 6.7842 | 6.9433 | 3.4485 | 5.4033 | 112745.8095 | 104479.3854 | 8266.4241 | 221899.4406 | 2799520302.5335
Extra-high | 1789 | 312 | 20.5 | -0.59722 | -2.15 | -767.4306 | 0 | 767.4306 | 196.034 | 7.1203 | 3.5384 | 5.5411 | 8.612 | 4.2797 | 6.7019 | 112749.3479 | 104483.6651 | 8265.6828 | 183221.4595 | 2799703523.993
Extra-high | 1790 | 313 | 18.2 | -0.69444 | -2.5 | -892.3611 | 0 | 892.3611 | 154.5135 | 5.5658 | 2.7674 | 4.3314 | 10.6752 | 5.3079 | 8.3075 | 112752.1154 | 104488.973 | 8263.1424 | 143190.9904 | 2799846714.9834
Extra-high | 1791 | 314 | 15.5 | -0.81944 | -2.95 | -1052.9861 | 0 | 1052.9861 | 112.0694 | 4.0822 | 2.0309 | 3.1768 | 12.2391 | 6.0889 | 9.5246 | 112754.1463 | 104495.062 | 8259.0843 | 102271.0785 | 2799948986.0618
Extra-high | 1792 | 315 | 12.3 | -0.94444 | -3.4 | -1213.6111 | 0 | 1213.6111 | 70.5722 | 2.729 | 1.3584 | 2.1238 | 12.1984 | 6.0721 | 9.4929 | 112755.5047 | 104501.134 | 8254.3707 | 62264.618 | 2800011250.6799
Extra-high | 1793 | 316 | 8.7 | -0.98611 | -3.55 | -1267.1528 | 0 | 1267.1528 | 35.3071 | 1.6235 | 0.80858 | 1.2634 | 9.4007 | 4.6821 | 7.3158 | 112756.3133 | 104505.8161 | 8250.4972 | 28266.2295 | 2800039516.9093
Extra-high | 1794 | 317 | 5.2 | -1.2083 | -4.35 | -1552.7083 | 0 | 1552.7083 | 12.6133 | 0.85235 | 0.42475 | 0.66331 | 7.2217 | 3.5988 | 5.62 | 112756.7381 | 104509.415 | 8247.3231 | 6388.1138 | 2800045905.0232
Extra-high | 1795 | 318 | 0 | -0.72222 | -2.6 | -928.0556 | 0 | 928.0556 | 0 | 0 | 0 | 0 | 0 | 0 | 0 | 112756.7381 | 104509.415 | 8247.3231 | -5773.1262 | 2800040131.897
Extra-high | 1796 | 319 | 0 | 0 | 0 | 0 | 0 | 0 | 0 | 0 | 0 | 0 | 0 | 0 | 0 | 112756.7381 | 104509.415 | 8247.3231 | -5773.1262 | 2800034358.7708
Extra-high | 1797 | 320 | 0 | 0 | 0 | 0 | 0 | 0 | 0 | 0 | 0 | 0 | 0 | 0 | 0 | 112756.7381 | 104509.415 | 8247.3231 | -5773.1262 | 2800028585.6446
Extra-high | 1798 | 321 | 0 | 0 | 0 | 0 | 0 | 0 | 0 | 0 | 0 | 0 | 0 | 0 | 0 | 112756.7381 | 104509.415 | 8247.3231 | -5773.1262 | 2800022812.5185
Extra-high | 1799 | 322 | 0 | 0 | 0 | 0 | 0 | 0 | 0 | 0 | 0 | 0 | 0 | 0 | 0 | 112756.7381 | 104509.415 | 8247.3231 | -5773.1262 | 2800017039.3923
Extra-high | 1800 | 323 | 0 | 0 | 0 | 0 | 0 | 0 | 0 | 0 | 0 | 0 | 0 | 0 | 0 | 112756.7381 | 104509.415 | 8247.3231 | -5773.1262 | 2800011266.2661

## Sheet1
[6 empty] | Vehicle: | 2008 peugeot 207 gti
[6 empty] | Mass: | 1280kg | rated power: 128,000 w
Class 3 vehicles: | vehicles with a ratio of rated power in W / kerb mass in kg > 34 |  |  |  |  | Frontal area: 2.6m^2 |  | Power to mass ratio: 100
[6 empty] | Rolling Resistance Coefficient: |  | class: 3
For further requirements/recommendations see table "Explanations" | [5 empty] | Cd Of Aero:
Phase | Total elapsed time | Phase elapsed time | WLTC class 3, version 5, vehicle speed | WLTC class 3, version 5, acceleration | WLTC class 3, version 5, acceleration
Phase | s | s | m/s | m/s² | km/h/s
Low | 0 | 0 | 0 | 0.13889
Low | 1 | 1 | 0 | 0.27778
Low | 2 | 2 | 0 | 0.27778
Low | 3 | 3 | 0 | 0.27778
Low | 4 | 4 | 0 | 0.27778
Low | 5 | 5 | 0 | 0.27778
Low | 6 | 6 | 0 | 0.27778
Low | 7 | 7 | 0 | 0.27778
Low | 8 | 8 | 0 | 0.27778
Low | 9 | 9 | 0 | 0.27778
Low | 10 | 10 | 0 | 0.27778
Low | 11 | 11 | 0 | 0.27778
Low | 12 | 12 | 0.2 | 0.27778
Low | 13 | 13 | 1.7 | 0.27778
Low | 14 | 14 | 5.4 | 0.27778
Low | 15 | 15 | 9.9 | 0.27778
Low | 16 | 16 | 13.1 | 0.27778
Low | 17 | 17 | 16.9 | 0.27778
Low | 18 | 18 | 21.7 | 0.27778
Low | 19 | 19 | 26 | 0.27778
Low | 20 | 20 | 27.5 | 0.27778
Low | 21 | 21 | 28.1 | 0.27778
Low | 22 | 22 | 28.3 | 0.27778
Low | 23 | 23 | 28.8 | 0.27778
Low | 24 | 24 | 29.1 | 0.27778
Low | 25 | 25 | 30.8 | 0.27778
Low | 26 | 26 | 31.9 | 0.27778
Low | 27 | 27 | 34.1 | 0.27778
Low | 28 | 28 | 36.6 | 0.27778
Low | 29 | 29 | 39.1 | 0.27778
Low | 30 | 30 | 41.3 | 0.27778
Low | 31 | 31 | 42.5 | 0.27778
Low | 32 | 32 | 43.3 | 0.27778
Low | 33 | 33 | 43.9 | 0.27778
Low | 34 | 34 | 44.4 | 0.27778
Low | 35 | 35 | 44.5 | 0.27778
Low | 36 | 36 | 44.2 | 0.27778
Low | 37 | 37 | 42.7 | 0.27778
Low | 38 | 38 | 39.9 | 0.27778
Low | 39 | 39 | 37 | 0.27778
Low | 40 | 40 | 34.6 | 0.27778
Low | 41 | 41 | 32.3 | 0.27778
Low | 42 | 42 | 29 | 0.27778
Low | 43 | 43 | 25.1 | 0.27778
Low | 44 | 44 | 22.2 | 0.27778
Low | 45 | 45 | 20.9 | 0.27778
Low | 46 | 46 | 20.4 | 0.27778
Low | 47 | 47 | 19.5 | 0.27778
Low | 48 | 48 | 18.4 | 0.27778
Low | 49 | 49 | 17.8 | 0.27778
Low | 50 | 50 | 17.8 | 0.27778
Low | 51 | 51 | 17.4 | 0.27778
Low | 52 | 52 | 15.7 | 0.27778
Low | 53 | 53 | 13.1 | 0.27778
Low | 54 | 54 | 12.1 | 0.27778
Low | 55 | 55 | 12 | 0.27778
Low | 56 | 56 | 12 | 0.27778
Low | 57 | 57 | 12 | 0.27778
Low | 58 | 58 | 12.3 | 0.27778
Low | 59 | 59 | 12.6 | 0.27778
Low | 60 | 60 | 14.7 | 0.27778
Low | 61 | 61 | 15.3 | 0.27778
Low | 62 | 62 | 15.9 | 0.27778
Low | 63 | 63 | 16.2 | 0.27778
Low | 64 | 64 | 17.1 | 0.27778
Low | 65 | 65 | 17.8 | 0.27778
Low | 66 | 66 | 18.1 | 0.27778
Low | 67 | 67 | 18.4 | 0.27778
Low | 68 | 68 | 20.3 | 0.27778
Low | 69 | 69 | 23.2 | 0.27778
Low | 70 | 70 | 26.5 | 0.27778
Low | 71 | 71 | 29.8 | 0.27778
Low | 72 | 72 | 32.6 | 0.27778
Low | 73 | 73 | 34.4 | 0.27778
Low | 74 | 74 | 35.5 | 0.27778
Low | 75 | 75 | 36.4 | 0.27778
Low | 76 | 76 | 37.4 | 0.27778
Low | 77 | 77 | 38.5 | 0.27778
Low | 78 | 78 | 39.3 | 0.27778
Low | 79 | 79 | 39.5 | 0.27778
Low | 80 | 80 | 39 | 0.27778
Low | 81 | 81 | 38.5 | 0.27778
Low | 82 | 82 | 37.3 | 0.27778
Low | 83 | 83 | 37 | 0.27778
Low | 84 | 84 | 36.7 | 0.27778
Low | 85 | 85 | 35.9 | 0.27778
Low | 86 | 86 | 35.3 | 0.27778
Low | 87 | 87 | 34.6 | 0.27778
Low | 88 | 88 | 34.2 | 0.27778
Low | 89 | 89 | 31.9 | 0.27778
Low | 90 | 90 | 27.3 | 0.27778
Low | 91 | 91 | 22 | 0.27778
Low | 92 | 92 | 17 | 0.27778
Low | 93 | 93 | 14.2 | 0.27778
Low | 94 | 94 | 12 | 0.27778
Low | 95 | 95 | 9.1 | 0.27778
Low | 96 | 96 | 5.8 | 0.27778
Low | 97 | 97 | 3.6 | 0.27778
Low | 98 | 98 | 2.2 | 0.27778
Low | 99 | 99 | 0 | 0.27778
Low | 100 | 100 | 0 | 0.27778
Low | 101 | 101 | 0 | 0.27778
Low | 102 | 102 | 0 | 0.27778
Low | 103 | 103 | 0 | 0.27778
Low | 104 | 104 | 0 | 0.27778
Low | 105 | 105 | 0 | 0.27778
Low | 106 | 106 | 0 | 0.27778
Low | 107 | 107 | 0 | 0.27778
Low | 108 | 108 | 0 | 0.27778
Low | 109 | 109 | 0 | 0.27778
Low | 110 | 110 | 0 | 0.27778
Low | 111 | 111 | 0 | 0.27778
Low | 112 | 112 | 0 | 0.27778
Low | 113 | 113 | 0 | 0.27778
Low | 114 | 114 | 0 | 0.27778
Low | 115 | 115 | 0 | 0.27778
Low | 116 | 116 | 0 | 0.27778
Low | 117 | 117 | 0 | 0.27778
Low | 118 | 118 | 0 | 0.27778
Low | 119 | 119 | 0 | 0.27778
Low | 120 | 120 | 0 | 0.27778
Low | 121 | 121 | 0 | 0.27778
Low | 122 | 122 | 0 | 0.27778
Low | 123 | 123 | 0 | 0.27778
Low | 124 | 124 | 0 | 0.27778
Low | 125 | 125 | 0 | 0.27778
Low | 126 | 126 | 0 | 0.27778
Low | 127 | 127 | 0 | 0.27778
Low | 128 | 128 | 0 | 0.27778
Low | 129 | 129 | 0 | 0.27778
Low | 130 | 130 | 0 | 0.27778
Low | 131 | 131 | 0 | 0.27778
Low | 132 | 132 | 0 | 0.27778
Low | 133 | 133 | 0 | 0.27778
Low | 134 | 134 | 0 | 0.27778
Low | 135 | 135 | 0 | 0.27778
Low | 136 | 136 | 0 | 0.27778
Low | 137 | 137 | 0 | 0.27778
Low | 138 | 138 | 0.2 | 0.27778
Low | 139 | 139 | 1.9 | 0.27778
Low | 140 | 140 | 6.1 | 0.27778
Low | 141 | 141 | 11.7 | 0.27778
Low | 142 | 142 | 16.4 | 0.27778
Low | 143 | 143 | 18.9 | 0.27778
Low | 144 | 144 | 19.9 | 0.27778
Low | 145 | 145 | 20.8 | 0.27778
Low | 146 | 146 | 22.8 | 0.27778
Low | 147 | 147 | 25.4 | 0.27778
Low | 148 | 148 | 27.7 | 0.27778
Low | 149 | 149 | 29.2 | 0.27778
Low | 150 | 150 | 29.8 | 0.27778
Low | 151 | 151 | 29.4 | 0.27778
Low | 152 | 152 | 27.2 | 0.27778
Low | 153 | 153 | 22.6 | 0.27778
Low | 154 | 154 | 17.3 | 0.27778
Low | 155 | 155 | 13.3 | 0.27778
Low | 156 | 156 | 12 | 0.27778
Low | 157 | 157 | 12.6 | 0.27778
Low | 158 | 158 | 14.1 | 0.27778
Low | 159 | 159 | 17.2 | 0.27778
Low | 160 | 160 | 20.1 | 0.27778
Low | 161 | 161 | 23.4 | 0.27778
Low | 162 | 162 | 25.5 | 0.27778
Low | 163 | 163 | 27.6 | 0.27778
Low | 164 | 164 | 29.5 | 0.27778
Low | 165 | 165 | 31.1 | 0.27778
Low | 166 | 166 | 32.1 | 0.27778
Low | 167 | 167 | 33.2 | 0.27778
Low | 168 | 168 | 35.2 | 0.27778
Low | 169 | 169 | 37.2 | 0.27778
Low | 170 | 170 | 38 | 0.27778
Low | 171 | 171 | 37.4 | 0.27778
Low | 172 | 172 | 35.1 | 0.27778
Low | 173 | 173 | 31 | 0.27778
Low | 174 | 174 | 27.1 | 0.27778
Low | 175 | 175 | 25.3 | 0.27778
Low | 176 | 176 | 25.1 | 0.27778
Low | 177 | 177 | 25.9 | 0.27778
Low | 178 | 178 | 27.8 | 0.27778
Low | 179 | 179 | 29.2 | 0.27778
Low | 180 | 180 | 29.6 | 0.27778
Low | 181 | 181 | 29.5 | 0.27778
Low | 182 | 182 | 29.2 | 0.27778
Low | 183 | 183 | 28.3 | 0.27778
Low | 184 | 184 | 26.1 | 0.27778
Low | 185 | 185 | 23.6 | 0.27778
Low | 186 | 186 | 21 | 0.27778
Low | 187 | 187 | 18.9 | 0.27778
Low | 188 | 188 | 17.1 | 0.27778
Low | 189 | 189 | 15.7 | 0.27778
Low | 190 | 190 | 14.5 | 0.27778
Low | 191 | 191 | 13.7 | 0.27778
Low | 192 | 192 | 12.9 | 0.27778
Low | 193 | 193 | 12.5 | 0.27778
Low | 194 | 194 | 12.2 | 0.27778
Low | 195 | 195 | 12 | 0.27778
Low | 196 | 196 | 12 | 0.27778
Low | 197 | 197 | 12 | 0.27778
Low | 198 | 198 | 12 | 0.27778
Low | 199 | 199 | 12.5 | 0.27778
Low | 200 | 200 | 13 | 0.27778
Low | 201 | 201 | 14 | 0.27778
Low | 202 | 202 | 15 | 0.27778
Low | 203 | 203 | 16.5 | 0.27778
Low | 204 | 204 | 19 | 0.27778
Low | 205 | 205 | 21.2 | 0.27778
Low | 206 | 206 | 23.8 | 0.27778
Low | 207 | 207 | 26.9 | 0.27778
Low | 208 | 208 | 29.6 | 0.27778
Low | 209 | 209 | 32 | 0.27778
Low | 210 | 210 | 35.2 | 0.27778
Low | 211 | 211 | 37.5 | 0.27778
Low | 212 | 212 | 39.2 | 0.27778
Low | 213 | 213 | 40.5 | 0.27778
Low | 214 | 214 | 41.6 | 0.27778
Low | 215 | 215 | 43.1 | 0.27778
Low | 216 | 216 | 45 | 0.27778
Low | 217 | 217 | 47.1 | 0.27778
Low | 218 | 218 | 49 | 0.27778
Low | 219 | 219 | 50.6 | 0.27778
Low | 220 | 220 | 51.8 | 0.27778
Low | 221 | 221 | 52.7 | 0.27778
Low | 222 | 222 | 53.1 | 0.27778
Low | 223 | 223 | 53.5 | 0.27778
Low | 224 | 224 | 53.8 | 0.27778
Low | 225 | 225 | 54.2 | 0.27778
Low | 226 | 226 | 54.8 | 0.27778
Low | 227 | 227 | 55.3 | 0.27778
Low | 228 | 228 | 55.8 | 0.27778
Low | 229 | 229 | 56.2 | 0.27778
Low | 230 | 230 | 56.5 | 0.27778
Low | 231 | 231 | 56.5 | 0.27778
Low | 232 | 232 | 56.2 | 0.27778
Low | 233 | 233 | 54.9 | 0.27778
Low | 234 | 234 | 52.9 | 0.27778
Low | 235 | 235 | 51 | 0.27778
Low | 236 | 236 | 49.8 | 0.27778
Low | 237 | 237 | 49.2 | 0.27778
Low | 238 | 238 | 48.4 | 0.27778
Low | 239 | 239 | 46.9 | 0.27778
Low | 240 | 240 | 44.3 | 0.27778
Low | 241 | 241 | 41.5 | 0.27778
Low | 242 | 242 | 39.5 | 0.27778
Low | 243 | 243 | 37 | 0.27778
Low | 244 | 244 | 34.6 | 0.27778
Low | 245 | 245 | 32.3 | 0.27778
Low | 246 | 246 | 29 | 0.27778
Low | 247 | 247 | 25.1 | 0.27778
Low | 248 | 248 | 22.2 | 0.27778
Low | 249 | 249 | 20.9 | 0.27778
Low | 250 | 250 | 20.4 | 0.27778
Low | 251 | 251 | 19.5 | 0.27778
Low | 252 | 252 | 18.4 | 0.27778
Low | 253 | 253 | 17.8 | 0.27778
Low | 254 | 254 | 17.8 | 0.27778
Low | 255 | 255 | 17.4 | 0.27778
Low | 256 | 256 | 15.7 | 0.27778
Low | 257 | 257 | 14.5 | 0.27778
Low | 258 | 258 | 15.4 | 0.27778
Low | 259 | 259 | 17.9 | 0.27778
Low | 260 | 260 | 20.6 | 0.27778
Low | 261 | 261 | 23.2 | 0.27778
Low | 262 | 262 | 25.7 | 0.27778
Low | 263 | 263 | 28.7 | 0.27778
Low | 264 | 264 | 32.5 | 0.27778
Low | 265 | 265 | 36.1 | 0.27778
Low | 266 | 266 | 39 | 0.27778
Low | 267 | 267 | 40.8 | 0.27778
Low | 268 | 268 | 42.9 | 0.27778
Low | 269 | 269 | 44.4 | 0.27778
Low | 270 | 270 | 45.9 | 0.27778
Low | 271 | 271 | 46 | 0.27778
Low | 272 | 272 | 45.6 | 0.27778
Low | 273 | 273 | 45.3 | 0.27778
Low | 274 | 274 | 43.7 | 0.27778
Low | 275 | 275 | 40.8 | 0.27778
Low | 276 | 276 | 38 | 0.27778
Low | 277 | 277 | 34.4 | 0.27778
Low | 278 | 278 | 30.9 | 0.27778
Low | 279 | 279 | 25.5 | 0.27778
Low | 280 | 280 | 21.4 | 0.27778
Low | 281 | 281 | 20.2 | 0.27778
Low | 282 | 282 | 22.9 | 0.27778
Low | 283 | 283 | 26.6 | 0.27778
Low | 284 | 284 | 30.2 | 0.27778
Low | 285 | 285 | 34.1 | 0.27778
Low | 286 | 286 | 37.4 | 0.27778
Low | 287 | 287 | 40.7 | 0.27778
Low | 288 | 288 | 44 | 0.27778
Low | 289 | 289 | 47.3 | 0.27778
Low | 290 | 290 | 49.2 | 0.27778
Low | 291 | 291 | 49.8 | 0.27778
Low | 292 | 292 | 49.2 | 0.27778
Low | 293 | 293 | 48.1 | 0.27778
Low | 294 | 294 | 47.3 | 0.27778
Low | 295 | 295 | 46.8 | 0.27778
Low | 296 | 296 | 46.7 | 0.27778
Low | 297 | 297 | 46.8 | 0.27778
Low | 298 | 298 | 47.1 | 0.27778
Low | 299 | 299 | 47.3 | 0.27778
Low | 300 | 300 | 47.3 | 0.27778
Low | 301 | 301 | 47.1 | 0.27778
Low | 302 | 302 | 46.6 | 0.27778
Low | 303 | 303 | 45.8 | 0.27778
Low | 304 | 304 | 44.8 | 0.27778
Low | 305 | 305 | 43.3 | 0.27778
Low | 306 | 306 | 41.8 | 0.27778
Low | 307 | 307 | 40.8 | 0.27778
Low | 308 | 308 | 40.3 | 0.27778
Low | 309 | 309 | 40.1 | 0.27778
Low | 310 | 310 | 39.7 | 0.27778
Low | 311 | 311 | 39.2 | 0.27778
Low | 312 | 312 | 38.5 | 0.27778
Low | 313 | 313 | 37.4 | 0.27778
Low | 314 | 314 | 36 | 0.27778
Low | 315 | 315 | 34.4 | 0.27778
Low | 316 | 316 | 33 | 0.27778
Low | 317 | 317 | 31.7 | 0.27778
Low | 318 | 318 | 30 | 0.27778
Low | 319 | 319 | 28 | 0.27778
Low | 320 | 320 | 26.1 | 0.27778
Low | 321 | 321 | 25.6 | 0.27778
Low | 322 | 322 | 24.9 | 0.27778
Low | 323 | 323 | 24.9 | 0.27778
Low | 324 | 324 | 24.3 | 0.27778
Low | 325 | 325 | 23.9 | 0.27778
Low | 326 | 326 | 23.9 | 0.27778
Low | 327 | 327 | 23.6 | 0.27778
Low | 328 | 328 | 23.3 | 0.27778
Low | 329 | 329 | 20.5 | 0.27778
Low | 330 | 330 | 17.5 | 0.27778
Low | 331 | 331 | 16.9 | 0.27778
Low | 332 | 332 | 16.7 | 0.27778
Low | 333 | 333 | 15.9 | 0.27778
Low | 334 | 334 | 15.6 | 0.27778
Low | 335 | 335 | 15 | 0.27778
Low | 336 | 336 | 14.5 | 0.27778
Low | 337 | 337 | 14.3 | 0.27778
Low | 338 | 338 | 14.5 | 0.27778
Low | 339 | 339 | 15.4 | 0.27778
Low | 340 | 340 | 17.8 | 0.27778
Low | 341 | 341 | 21.1 | 0.27778
Low | 342 | 342 | 24.1 | 0.27778
Low | 343 | 343 | 25 | 0.27778
Low | 344 | 344 | 25.3 | 0.27778
Low | 345 | 345 | 25.5 | 0.27778
Low | 346 | 346 | 26.4 | 0.27778
Low | 347 | 347 | 26.6 | 0.27778
Low | 348 | 348 | 27.1 | 0.27778
Low | 349 | 349 | 27.7 | 0.27778
Low | 350 | 350 | 28.1 | 0.27778
Low | 351 | 351 | 28.2 | 0.27778
Low | 352 | 352 | 28.1 | 0.27778
Low | 353 | 353 | 28 | 0.27778
Low | 354 | 354 | 27.9 | 0.27778
Low | 355 | 355 | 27.9 | 0.27778
Low | 356 | 356 | 28.1 | 0.27778
Low | 357 | 357 | 28.2 | 0.27778
Low | 358 | 358 | 28 | 0.27778
Low | 359 | 359 | 26.9 | 0.27778
Low | 360 | 360 | 25 | 0.27778
Low | 361 | 361 | 23.2 | 0.27778
Low | 362 | 362 | 21.9 | 0.27778
Low | 363 | 363 | 21.1 | 0.27778
Low | 364 | 364 | 20.7 | 0.27778
Low | 365 | 365 | 20.7 | 0.27778
Low | 366 | 366 | 20.8 | 0.27778
Low | 367 | 367 | 21.2 | 0.27778
Low | 368 | 368 | 22.1 | 0.27778
Low | 369 | 369 | 23.5 | 0.27778
Low | 370 | 370 | 24.3 | 0.27778
Low | 371 | 371 | 24.5 | 0.27778
Low | 372 | 372 | 23.8 | 0.27778
Low | 373 | 373 | 21.3 | 0.27778
Low | 374 | 374 | 17.7 | 0.27778
Low | 375 | 375 | 14.4 | 0.27778
Low | 376 | 376 | 11.9 | 0.27778
Low | 377 | 377 | 10.2 | 0.27778
Low | 378 | 378 | 8.9 | 0.27778
Low | 379 | 379 | 8 | 0.27778
Low | 380 | 380 | 7.2 | 0.27778
Low | 381 | 381 | 6.1 | 0.27778
Low | 382 | 382 | 4.9 | 0.27778
Low | 383 | 383 | 3.7 | 0.27778
Low | 384 | 384 | 2.3 | 0.27778
Low | 385 | 385 | 0.9 | 0.27778
Low | 386 | 386 | 0 | 0.27778
Low | 387 | 387 | 0 | 0.27778
Low | 388 | 388 | 0 | 0.27778
Low | 389 | 389 | 0 | 0.27778
Low | 390 | 390 | 0 | 0.27778
Low | 391 | 391 | 0 | 0.27778
Low | 392 | 392 | 0.5 | 0.27778
Low | 393 | 393 | 2.1 | 0.27778
Low | 394 | 394 | 4.8 | 0.27778
Low | 395 | 395 | 8.3 | 0.27778
Low | 396 | 396 | 12.3 | 0.27778
Low | 397 | 397 | 16.6 | 0.27778
Low | 398 | 398 | 20.9 | 0.27778
Low | 399 | 399 | 24.2 | 0.27778
Low | 400 | 400 | 25.6 | 0.27778
Low | 401 | 401 | 25.6 | 0.27778
Low | 402 | 402 | 24.9 | 0.27778
Low | 403 | 403 | 23.3 | 0.27778
Low | 404 | 404 | 21.6 | 0.27778
Low | 405 | 405 | 20.2 | 0.27778
Low | 406 | 406 | 18.7 | 0.27778
Low | 407 | 407 | 17 | 0.27778
Low | 408 | 408 | 15.3 | 0.27778
Low | 409 | 409 | 14.2 | 0.27778
Low | 410 | 410 | 13.9 | 0.27778
Low | 411 | 411 | 14 | 0.27778
Low | 412 | 412 | 14.2 | 0.27778
Low | 413 | 413 | 14.5 | 0.27778
Low | 414 | 414 | 14.9 | 0.27778
Low | 415 | 415 | 15.9 | 0.27778
Low | 416 | 416 | 17.4 | 0.27778
Low | 417 | 417 | 18.7 | 0.27778
Low | 418 | 418 | 19.1 | 0.27778
Low | 419 | 419 | 18.8 | 0.27778
Low | 420 | 420 | 17.6 | 0.27778
Low | 421 | 421 | 16.6 | 0.27778
Low | 422 | 422 | 16.2 | 0.27778
Low | 423 | 423 | 16.4 | 0.27778
Low | 424 | 424 | 17.2 | 0.27778
Low | 425 | 425 | 19.1 | 0.27778
Low | 426 | 426 | 22.6 | 0.27778
Low | 427 | 427 | 27.4 | 0.27778
Low | 428 | 428 | 31.6 | 0.27778
Low | 429 | 429 | 33.4 | 0.27778
Low | 430 | 430 | 33.5 | 0.27778
Low | 431 | 431 | 32.8 | 0.27778
Low | 432 | 432 | 31.9 | 0.27778
Low | 433 | 433 | 31.3 | 0.27778
Low | 434 | 434 | 31.1 | 0.27778
Low | 435 | 435 | 30.6 | 0.27778
Low | 436 | 436 | 29.2 | 0.27778
Low | 437 | 437 | 26.7 | 0.27778
Low | 438 | 438 | 23 | 0.27778
Low | 439 | 439 | 18.2 | 0.27778
Low | 440 | 440 | 12.9 | 0.27778
Low | 441 | 441 | 7.7 | 0.27778
Low | 442 | 442 | 3.8 | 0.27778
Low | 443 | 443 | 1.3 | 0.27778
Low | 444 | 444 | 0.2 | 0.27778
Low | 445 | 445 | 0 | 0.27778
Low | 446 | 446 | 0 | 0.27778
Low | 447 | 447 | 0 | 0.27778
Low | 448 | 448 | 0 | 0.27778
Low | 449 | 449 | 0 | 0.27778
Low | 450 | 450 | 0 | 0.27778
Low | 451 | 451 | 0 | 0.27778
Low | 452 | 452 | 0 | 0.27778
Low | 453 | 453 | 0 | 0.27778
Low | 454 | 454 | 0 | 0.27778
Low | 455 | 455 | 0 | 0.27778
Low | 456 | 456 | 0 | 0.27778
Low | 457 | 457 | 0 | 0.27778
Low | 458 | 458 | 0 | 0.27778
Low | 459 | 459 | 0 | 0.27778
Low | 460 | 460 | 0 | 0.27778
Low | 461 | 461 | 0 | 0.27778
Low | 462 | 462 | 0 | 0.27778
Low | 463 | 463 | 0 | 0.27778
Low | 464 | 464 | 0 | 0.27778
Low | 465 | 465 | 0 | 0.27778
Low | 466 | 466 | 0 | 0.27778
Low | 467 | 467 | 0 | 0.27778
Low | 468 | 468 | 0 | 0.27778
Low | 469 | 469 | 0 | 0.27778
Low | 470 | 470 | 0 | 0.27778
Low | 471 | 471 | 0 | 0.27778
Low | 472 | 472 | 0 | 0.27778
Low | 473 | 473 | 0 | 0.27778
Low | 474 | 474 | 0 | 0.27778
Low | 475 | 475 | 0 | 0.27778
Low | 476 | 476 | 0 | 0.27778
Low | 477 | 477 | 0 | 0.27778
Low | 478 | 478 | 0 | 0.27778
Low | 479 | 479 | 0 | 0.27778
Low | 480 | 480 | 0 | 0.27778
Low | 481 | 481 | 0 | 0.27778
Low | 482 | 482 | 0 | 0.27778
Low | 483 | 483 | 0 | 0.27778
Low | 484 | 484 | 0 | 0.27778
Low | 485 | 485 | 0 | 0.27778
Low | 486 | 486 | 0 | 0.27778
Low | 487 | 487 | 0 | 0.27778
Low | 488 | 488 | 0 | 0.27778
Low | 489 | 489 | 0 | 0.27778
Low | 490 | 490 | 0 | 0.27778
Low | 491 | 491 | 0 | 0.27778
Low | 492 | 492 | 0 | 0.27778
Low | 493 | 493 | 0 | 0.27778
Low | 494 | 494 | 0 | 0.27778
Low | 495 | 495 | 0 | 0.27778
Low | 496 | 496 | 0 | 0.27778
Low | 497 | 497 | 0 | 0.27778
Low | 498 | 498 | 0 | 0.27778
Low | 499 | 499 | 0 | 0.27778
Low | 500 | 500 | 0 | 0.27778
Low | 501 | 501 | 0 | 0.27778
Low | 502 | 502 | 0 | 0.27778
Low | 503 | 503 | 0 | 0.27778
Low | 504 | 504 | 0 | 0.27778
Low | 505 | 505 | 0 | 0.27778
Low | 506 | 506 | 0 | 0.27778
Low | 507 | 507 | 0 | 0.27778
Low | 508 | 508 | 0 | 0.27778
Low | 509 | 509 | 0 | 0.27778
Low | 510 | 510 | 0 | 0.27778
Low | 511 | 511 | 0 | 0.27778
Low | 512 | 512 | 0.5 | 0.27778
Low | 513 | 513 | 2.5 | 0.27778
Low | 514 | 514 | 6.6 | 0.27778
Low | 515 | 515 | 11.8 | 0.27778
Low | 516 | 516 | 16.8 | 0.27778
Low | 517 | 517 | 20.5 | 0.27778
Low | 518 | 518 | 21.9 | 0.27778
Low | 519 | 519 | 21.9 | 0.27778
Low | 520 | 520 | 21.3 | 0.27778
Low | 521 | 521 | 20.3 | 0.27778
Low | 522 | 522 | 19.2 | 0.27778
Low | 523 | 523 | 17.8 | 0.27778
Low | 524 | 524 | 15.5 | 0.27778
Low | 525 | 525 | 11.9 | 0.27778
Low | 526 | 526 | 7.6 | 0.27778
Low | 527 | 527 | 4 | 0.27778
Low | 528 | 528 | 2 | 0.27778
Low | 529 | 529 | 1 | 0.27778
Low | 530 | 530 | 0 | 0.27778
Low | 531 | 531 | 0 | 0.27778
Low | 532 | 532 | 0 | 0.27778
Low | 533 | 533 | 0.2 | 0.27778
Low | 534 | 534 | 1.2 | 0.27778
Low | 535 | 535 | 3.2 | 0.27778
Low | 536 | 536 | 5.2 | 0.27778
Low | 537 | 537 | 8.2 | 0.27778
Low | 538 | 538 | 13 | 0.27778
Low | 539 | 539 | 18.8 | 0.27778
Low | 540 | 540 | 23.1 | 0.27778
Low | 541 | 541 | 24.5 | 0.27778
Low | 542 | 542 | 24.5 | 0.27778
Low | 543 | 543 | 24.3 | 0.27778
Low | 544 | 544 | 23.6 | 0.27778
Low | 545 | 545 | 22.3 | 0.27778
Low | 546 | 546 | 20.1 | 0.27778
Low | 547 | 547 | 18.5 | 0.27778
Low | 548 | 548 | 17.2 | 0.27778
Low | 549 | 549 | 16.3 | 0.27778
Low | 550 | 550 | 15.4 | 0.27778
Low | 551 | 551 | 14.7 | 0.27778
Low | 552 | 552 | 14.3 | 0.27778
Low | 553 | 553 | 13.7 | 0.27778
Low | 554 | 554 | 13.3 | 0.27778
Low | 555 | 555 | 13.1 | 0.27778
Low | 556 | 556 | 13.1 | 0.27778
Low | 557 | 557 | 13.3 | 0.27778
Low | 558 | 558 | 13.8 | 0.27778
Low | 559 | 559 | 14.5 | 0.27778
Low | 560 | 560 | 16.5 | 0.27778
Low | 561 | 561 | 17 | 0.27778
Low | 562 | 562 | 17 | 0.27778
Low | 563 | 563 | 17 | 0.27778
Low | 564 | 564 | 15.4 | 0.27778
Low | 565 | 565 | 10.1 | 0.27778
Low | 566 | 566 | 4.8 | 0.27778
Low | 567 | 567 | 0 | 0.27778
Low | 568 | 568 | 0 | 0.27778
Low | 569 | 569 | 0 | 0.27778
Low | 570 | 570 | 0 | 0.27778
Low | 571 | 571 | 0 | 0.27778
Low | 572 | 572 | 0 | 0.27778
Low | 573 | 573 | 0 | 0.27778
Low | 574 | 574 | 0 | 0.27778
Low | 575 | 575 | 0 | 0.27778
Low | 576 | 576 | 0 | 0.27778
Low | 577 | 577 | 0 | 0.27778
Low | 578 | 578 | 0 | 0.27778
Low | 579 | 579 | 0 | 0.27778
Low | 580 | 580 | 0 | 0.27778
Low | 581 | 581 | 0 | 0.27778
Low | 582 | 582 | 0 | 0.27778
Low | 583 | 583 | 0 | 0.27778
Low | 584 | 584 | 0 | 0.27778
Low | 585 | 585 | 0 | 0.27778
Low | 586 | 586 | 0 | 0.27778
Low | 587 | 587 | 0 | 0.27778
Low | 588 | 588 | 0 | 0.27778
Low | 589 | 589 | 0 | -81.5278
Middle | 590 | 1 | 0 | -81.5278
Middle | 591 | 2 | 0 | 0.27778
Middle | 592 | 3 | 0 | 0.27778
Middle | 593 | 4 | 0 | 0.27778
Middle | 594 | 5 | 0 | 0.27778
Middle | 595 | 6 | 0 | 0.27778
Middle | 596 | 7 | 0 | 0.27778
Middle | 597 | 8 | 0 | 0.27778
Middle | 598 | 9 | 0 | 0.27778
Middle | 599 | 10 | 0 | 0.27778
Middle | 600 | 11 | 0 | 0.27778
Middle | 601 | 12 | 1 | 0.27778
Middle | 602 | 13 | 2.1 | 0.27778
Middle | 603 | 14 | 4.8 | 0.27778
Middle | 604 | 15 | 9.1 | 0.27778
Middle | 605 | 16 | 14.2 | 0.27778
Middle | 606 | 17 | 19.8 | 0.27778
Middle | 607 | 18 | 25.5 | 0.27778
Middle | 608 | 19 | 30.5 | 0.27778
Middle | 609 | 20 | 34.8 | 0.27778
Middle | 610 | 21 | 38.8 | 0.27778
Middle | 611 | 22 | 42.9 | 0.27778
Middle | 612 | 23 | 46.4 | 0.27778
Middle | 613 | 24 | 48.3 | 0.27778
Middle | 614 | 25 | 48.7 | 0.27778
Middle | 615 | 26 | 48.5 | 0.27778
Middle | 616 | 27 | 48.4 | 0.27778
Middle | 617 | 28 | 48.2 | 0.27778
Middle | 618 | 29 | 47.8 | 0.27778
Middle | 619 | 30 | 47 | 0.27778
Middle | 620 | 31 | 45.9 | 0.27778
Middle | 621 | 32 | 44.9 | 0.27778
Middle | 622 | 33 | 44.4 | 0.27778
Middle | 623 | 34 | 44.3 | 0.27778
Middle | 624 | 35 | 44.5 | 0.27778
Middle | 625 | 36 | 45.1 | 0.27778
Middle | 626 | 37 | 45.7 | 0.27778
Middle | 627 | 38 | 46 | 0.27778
Middle | 628 | 39 | 46 | 0.27778
Middle | 629 | 40 | 46 | 0.27778
Middle | 630 | 41 | 46.1 | 0.27778
Middle | 631 | 42 | 46.7 | 0.27778
Middle | 632 | 43 | 47.7 | 0.27778
Middle | 633 | 44 | 48.9 | 0.27778
Middle | 634 | 45 | 50.3 | 0.27778
Middle | 635 | 46 | 51.6 | 0.27778
Middle | 636 | 47 | 52.6 | 0.27778
Middle | 637 | 48 | 53 | 0.27778
Middle | 638 | 49 | 53 | 0.27778
Middle | 639 | 50 | 52.9 | 0.27778
Middle | 640 | 51 | 52.7 | 0.27778
Middle | 641 | 52 | 52.6 | 0.27778
Middle | 642 | 53 | 53.1 | 0.27778
Middle | 643 | 54 | 54.3 | 0.27778
Middle | 644 | 55 | 55.2 | 0.27778
Middle | 645 | 56 | 55.5 | 0.27778
Middle | 646 | 57 | 55.9 | 0.27778
Middle | 647 | 58 | 56.3 | 0.27778
Middle | 648 | 59 | 56.7 | 0.27778
Middle | 649 | 60 | 56.9 | 0.27778
Middle | 650 | 61 | 56.8 | 0.27778
Middle | 651 | 62 | 56 | 0.27778
Middle | 652 | 63 | 54.2 | 0.27778
Middle | 653 | 64 | 52.1 | 0.27778
Middle | 654 | 65 | 50.1 | 0.27778
Middle | 655 | 66 | 47.2 | 0.27778
Middle | 656 | 67 | 43.2 | 0.27778
Middle | 657 | 68 | 39.2 | 0.27778
Middle | 658 | 69 | 36.5 | 0.27778
Middle | 659 | 70 | 34.3 | 0.27778
Middle | 660 | 71 | 31 | 0.27778
Middle | 661 | 72 | 26 | 0.27778
Middle | 662 | 73 | 20.7 | 0.27778
Middle | 663 | 74 | 15.4 | 0.27778
Middle | 664 | 75 | 13.1 | 0.27778
Middle | 665 | 76 | 12 | 0.27778
Middle | 666 | 77 | 12.5 | 0.27778
Middle | 667 | 78 | 14 | 0.27778
Middle | 668 | 79 | 19 | 0.27778
Middle | 669 | 80 | 23.2 | 0.27778
Middle | 670 | 81 | 28 | 0.27778
Middle | 671 | 82 | 32 | 0.27778
Middle | 672 | 83 | 34 | 0.27778
Middle | 673 | 84 | 36 | 0.27778
Middle | 674 | 85 | 38 | 0.27778
Middle | 675 | 86 | 40 | 0.27778
Middle | 676 | 87 | 40.3 | 0.27778
Middle | 677 | 88 | 40.5 | 0.27778
Middle | 678 | 89 | 39 | 0.27778
Middle | 679 | 90 | 35.7 | 0.27778
Middle | 680 | 91 | 31.8 | 0.27778
Middle | 681 | 92 | 27.1 | 0.27778
Middle | 682 | 93 | 22.8 | 0.27778
Middle | 683 | 94 | 21.1 | 0.27778
Middle | 684 | 95 | 18.9 | 0.27778
Middle | 685 | 96 | 18.9 | 0.27778
Middle | 686 | 97 | 21.3 | 0.27778
Middle | 687 | 98 | 23.9 | 0.27778
Middle | 688 | 99 | 25.9 | 0.27778
Middle | 689 | 100 | 28.4 | 0.27778
Middle | 690 | 101 | 30.3 | 0.27778
Middle | 691 | 102 | 30.9 | 0.27778
Middle | 692 | 103 | 31.1 | 0.27778
Middle | 693 | 104 | 31.8 | 0.27778
Middle | 694 | 105 | 32.7 | 0.27778
Middle | 695 | 106 | 33.2 | 0.27778
Middle | 696 | 107 | 32.4 | 0.27778
Middle | 697 | 108 | 28.3 | 0.27778
Middle | 698 | 109 | 25.8 | 0.27778
Middle | 699 | 110 | 23.1 | 0.27778
Middle | 700 | 111 | 21.8 | 0.27778
Middle | 701 | 112 | 21.2 | 0.27778
Middle | 702 | 113 | 21 | 0.27778
Middle | 703 | 114 | 21 | 0.27778
Middle | 704 | 115 | 20.9 | 0.27778
Middle | 705 | 116 | 19.9 | 0.27778
Middle | 706 | 117 | 17.9 | 0.27778
Middle | 707 | 118 | 15.1 | 0.27778
Middle | 708 | 119 | 12.8 | 0.27778
Middle | 709 | 120 | 12 | 0.27778
Middle | 710 | 121 | 13.2 | 0.27778
Middle | 711 | 122 | 17.1 | 0.27778
Middle | 712 | 123 | 21.1 | 0.27778
Middle | 713 | 124 | 21.8 | 0.27778
Middle | 714 | 125 | 21.2 | 0.27778
Middle | 715 | 126 | 18.5 | 0.27778
Middle | 716 | 127 | 13.9 | 0.27778
Middle | 717 | 128 | 12 | 0.27778
Middle | 718 | 129 | 12 | 0.27778
Middle | 719 | 130 | 13 | 0.27778
Middle | 720 | 131 | 16 | 0.27778
Middle | 721 | 132 | 18.5 | 0.27778
Middle | 722 | 133 | 20.6 | 0.27778
Middle | 723 | 134 | 22.5 | 0.27778
Middle | 724 | 135 | 24 | 0.27778
Middle | 725 | 136 | 26.6 | 0.27778
Middle | 726 | 137 | 29.9 | 0.27778
Middle | 727 | 138 | 34.8 | 0.27778
Middle | 728 | 139 | 37.8 | 0.27778
Middle | 729 | 140 | 40.2 | 0.27778
Middle | 730 | 141 | 41.6 | 0.27778
Middle | 731 | 142 | 41.9 | 0.27778
Middle | 732 | 143 | 42 | 0.27778
Middle | 733 | 144 | 42.2 | 0.27778
Middle | 734 | 145 | 42.4 | 0.27778
Middle | 735 | 146 | 42.7 | 0.27778
Middle | 736 | 147 | 43.1 | 0.27778
Middle | 737 | 148 | 43.7 | 0.27778
Middle | 738 | 149 | 44 | 0.27778
Middle | 739 | 150 | 44.1 | 0.27778
Middle | 740 | 151 | 45.3 | 0.27778
Middle | 741 | 152 | 46.4 | 0.27778
Middle | 742 | 153 | 47.2 | 0.27778
Middle | 743 | 154 | 47.3 | 0.27778
Middle | 744 | 155 | 47.4 | 0.27778
Middle | 745 | 156 | 47.4 | 0.27778
Middle | 746 | 157 | 47.5 | 0.27778
Middle | 747 | 158 | 47.9 | 0.27778
Middle | 748 | 159 | 48.6 | 0.27778
Middle | 749 | 160 | 49.4 | 0.27778
Middle | 750 | 161 | 49.8 | 0.27778
Middle | 751 | 162 | 49.8 | 0.27778
Middle | 752 | 163 | 49.7 | 0.27778
Middle | 753 | 164 | 49.3 | 0.27778
Middle | 754 | 165 | 48.5 | 0.27778
Middle | 755 | 166 | 47.6 | 0.27778
Middle | 756 | 167 | 46.3 | 0.27778
Middle | 757 | 168 | 43.7 | 0.27778
Middle | 758 | 169 | 39.3 | 0.27778
Middle | 759 | 170 | 34.1 | 0.27778
Middle | 760 | 171 | 29 | 0.27778
Middle | 761 | 172 | 23.7 | 0.27778
Middle | 762 | 173 | 18.4 | 0.27778
Middle | 763 | 174 | 14.3 | 0.27778
Middle | 764 | 175 | 12 | 0.27778
Middle | 765 | 176 | 12.8 | 0.27778
Middle | 766 | 177 | 16 | 0.27778
Middle | 767 | 178 | 19.1 | 0.27778
Middle | 768 | 179 | 22.4 | 0.27778
Middle | 769 | 180 | 25.6 | 0.27778
Middle | 770 | 181 | 30.1 | 0.27778
Middle | 771 | 182 | 35.3 | 0.27778
Middle | 772 | 183 | 39.9 | 0.27778
Middle | 773 | 184 | 44.5 | 0.27778
Middle | 774 | 185 | 47.5 | 0.27778
Middle | 775 | 186 | 50.9 | 0.27778
Middle | 776 | 187 | 54.1 | 0.27778
Middle | 777 | 188 | 56.3 | 0.27778
Middle | 778 | 189 | 58.1 | 0.27778
Middle | 779 | 190 | 59.8 | 0.27778
Middle | 780 | 191 | 61.1 | 0.27778
Middle | 781 | 192 | 62.1 | 0.27778
Middle | 782 | 193 | 62.8 | 0.27778
Middle | 783 | 194 | 63.3 | 0.27778
Middle | 784 | 195 | 63.6 | 0.27778
Middle | 785 | 196 | 64 | 0.27778
Middle | 786 | 197 | 64.7 | 0.27778
Middle | 787 | 198 | 65.2 | 0.27778
Middle | 788 | 199 | 65.3 | 0.27778
Middle | 789 | 200 | 65.3 | 0.27778
Middle | 790 | 201 | 65.4 | 0.27778
Middle | 791 | 202 | 65.7 | 0.27778
Middle | 792 | 203 | 66 | 0.27778
Middle | 793 | 204 | 65.6 | 0.27778
Middle | 794 | 205 | 63.5 | 0.27778
Middle | 795 | 206 | 59.7 | 0.27778
Middle | 796 | 207 | 54.6 | 0.27778
Middle | 797 | 208 | 49.3 | 0.27778
Middle | 798 | 209 | 44.9 | 0.27778
Middle | 799 | 210 | 42.3 | 0.27778
Middle | 800 | 211 | 41.4 | 0.27778
Middle | 801 | 212 | 41.3 | 0.27778
Middle | 802 | 213 | 42.1 | 0.27778
Middle | 803 | 214 | 44.7 | 0.27778
Middle | 804 | 215 | 48.4 | 0.27778
Middle | 805 | 216 | 51.4 | 0.27778
Middle | 806 | 217 | 52.7 | 0.27778
Middle | 807 | 218 | 53 | 0.27778
Middle | 808 | 219 | 52.5 | 0.27778
Middle | 809 | 220 | 51.3 | 0.27778
Middle | 810 | 221 | 49.7 | 0.27778
Middle | 811 | 222 | 47.4 | 0.27778
Middle | 812 | 223 | 43.7 | 0.27778
Middle | 813 | 224 | 39.7 | 0.27778
Middle | 814 | 225 | 35.5 | 0.27778
Middle | 815 | 226 | 31.1 | 0.27778
Middle | 816 | 227 | 26.3 | 0.27778
Middle | 817 | 228 | 21.9 | 0.27778
Middle | 818 | 229 | 18 | 0.27778
Middle | 819 | 230 | 17 | 0.27778
Middle | 820 | 231 | 18 | 0.27778
Middle | 821 | 232 | 21.4 | 0.27778
Middle | 822 | 233 | 24.8 | 0.27778
Middle | 823 | 234 | 27.9 | 0.27778
Middle | 824 | 235 | 30.8 | 0.27778
Middle | 825 | 236 | 33 | 0.27778
Middle | 826 | 237 | 35.1 | 0.27778
Middle | 827 | 238 | 37.1 | 0.27778
Middle | 828 | 239 | 38.9 | 0.27778
Middle | 829 | 240 | 41.4 | 0.27778
Middle | 830 | 241 | 44 | 0.27778
Middle | 831 | 242 | 46.3 | 0.27778
Middle | 832 | 243 | 47.7 | 0.27778
Middle | 833 | 244 | 48.2 | 0.27778
Middle | 834 | 245 | 48.7 | 0.27778
Middle | 835 | 246 | 49.3 | 0.27778
Middle | 836 | 247 | 49.8 | 0.27778
Middle | 837 | 248 | 50.2 | 0.27778
Middle | 838 | 249 | 50.9 | 0.27778
Middle | 839 | 250 | 51.8 | 0.27778
Middle | 840 | 251 | 52.5 | 0.27778
Middle | 841 | 252 | 53.3 | 0.27778
Middle | 842 | 253 | 54.5 | 0.27778
Middle | 843 | 254 | 55.7 | 0.27778
Middle | 844 | 255 | 56.5 | 0.27778
Middle | 845 | 256 | 56.8 | 0.27778
Middle | 846 | 257 | 57 | 0.27778
Middle | 847 | 258 | 57.2 | 0.27778
Middle | 848 | 259 | 57.7 | 0.27778
Middle | 849 | 260 | 58.7 | 0.27778
Middle | 850 | 261 | 60.1 | 0.27778
Middle | 851 | 262 | 61.1 | 0.27778
Middle | 852 | 263 | 61.7 | 0.27778
Middle | 853 | 264 | 62.3 | 0.27778
Middle | 854 | 265 | 62.9 | 0.27778
Middle | 855 | 266 | 63.3 | 0.27778
Middle | 856 | 267 | 63.4 | 0.27778
Middle | 857 | 268 | 63.5 | 0.27778
Middle | 858 | 269 | 64.5 | 0.27778
Middle | 859 | 270 | 65.8 | 0.27778
Middle | 860 | 271 | 66.8 | 0.27778
Middle | 861 | 272 | 67.4 | 0.27778
Middle | 862 | 273 | 68.8 | 0.27778
Middle | 863 | 274 | 71.1 | 0.27778
Middle | 864 | 275 | 72.3 | 0.27778
Middle | 865 | 276 | 72.8 | 0.27778
Middle | 866 | 277 | 73.4 | 0.27778
Middle | 867 | 278 | 74.6 | 0.27778
Middle | 868 | 279 | 76 | 0.27778
Middle | 869 | 280 | 76.6 | 0.27778
Middle | 870 | 281 | 76.5 | 0.27778
Middle | 871 | 282 | 76.2 | 0.27778
Middle | 872 | 283 | 75.8 | 0.27778
Middle | 873 | 284 | 75.4 | 0.27778
Middle | 874 | 285 | 74.8 | 0.27778
Middle | 875 | 286 | 73.9 | 0.27778
Middle | 876 | 287 | 72.7 | 0.27778
Middle | 877 | 288 | 71.3 | 0.27778
Middle | 878 | 289 | 70.4 | 0.27778
Middle | 879 | 290 | 70 | 0.27778
Middle | 880 | 291 | 70 | 0.27778
Middle | 881 | 292 | 69 | 0.27778
Middle | 882 | 293 | 68 | 0.27778
Middle | 883 | 294 | 68 | 0.27778
Middle | 884 | 295 | 68 | 0.27778
Middle | 885 | 296 | 68.1 | 0.27778
Middle | 886 | 297 | 68.4 | 0.27778
Middle | 887 | 298 | 68.6 | 0.27778
Middle | 888 | 299 | 68.7 | 0.27778
Middle | 889 | 300 | 68.5 | 0.27778
Middle | 890 | 301 | 68.1 | 0.27778
Middle | 891 | 302 | 67.3 | 0.27778
Middle | 892 | 303 | 66.2 | 0.27778
Middle | 893 | 304 | 64.8 | 0.27778
Middle | 894 | 305 | 63.6 | 0.27778
Middle | 895 | 306 | 62.6 | 0.27778
Middle | 896 | 307 | 62.1 | 0.27778
Middle | 897 | 308 | 61.9 | 0.27778
Middle | 898 | 309 | 61.9 | 0.27778
Middle | 899 | 310 | 61.8 | 0.27778
Middle | 900 | 311 | 61.5 | 0.27778
Middle | 901 | 312 | 60.9 | 0.27778
Middle | 902 | 313 | 59.7 | 0.27778
Middle | 903 | 314 | 54.6 | 0.27778
Middle | 904 | 315 | 49.3 | 0.27778
Middle | 905 | 316 | 44.9 | 0.27778
Middle | 906 | 317 | 42.3 | 0.27778
Middle | 907 | 318 | 41.4 | 0.27778
Middle | 908 | 319 | 41.3 | 0.27778
Middle | 909 | 320 | 42.1 | 0.27778
Middle | 910 | 321 | 44.7 | 0.27778
Middle | 911 | 322 | 48.4 | 0.27778
Middle | 912 | 323 | 51.4 | 0.27778
Middle | 913 | 324 | 52.7 | 0.27778
Middle | 914 | 325 | 54 | 0.27778
Middle | 915 | 326 | 57 | 0.27778
Middle | 916 | 327 | 58.1 | 0.27778
Middle | 917 | 328 | 59.2 | 0.27778
Middle | 918 | 329 | 59 | 0.27778
Middle | 919 | 330 | 59.1 | 0.27778
Middle | 920 | 331 | 59.5 | 0.27778
Middle | 921 | 332 | 60.5 | 0.27778
Middle | 922 | 333 | 62.3 | 0.27778
Middle | 923 | 334 | 63.9 | 0.27778
Middle | 924 | 335 | 65.1 | 0.27778
Middle | 925 | 336 | 64.1 | 0.27778
Middle | 926 | 337 | 62.7 | 0.27778
Middle | 927 | 338 | 62 | 0.27778
Middle | 928 | 339 | 61.3 | 0.27778
Middle | 929 | 340 | 60.9 | 0.27778
Middle | 930 | 341 | 60.5 | 0.27778
Middle | 931 | 342 | 60.2 | 0.27778
Middle | 932 | 343 | 59.8 | 0.27778
Middle | 933 | 344 | 59.4 | 0.27778
Middle | 934 | 345 | 58.6 | 0.27778
Middle | 935 | 346 | 57.5 | 0.27778
Middle | 936 | 347 | 56.6 | 0.27778
Middle | 937 | 348 | 56 | 0.27778
Middle | 938 | 349 | 55.5 | 0.27778
Middle | 939 | 350 | 55 | 0.27778
Middle | 940 | 351 | 54.4 | 0.27778
Middle | 941 | 352 | 54.1 | 0.27778
Middle | 942 | 353 | 54 | 0.27778
Middle | 943 | 354 | 53.9 | 0.27778
Middle | 944 | 355 | 53.9 | 0.27778
Middle | 945 | 356 | 54 | 0.27778
Middle | 946 | 357 | 54.2 | 0.27778
Middle | 947 | 358 | 55 | 0.27778
Middle | 948 | 359 | 55.8 | 0.27778
Middle | 949 | 360 | 56.2 | 0.27778
Middle | 950 | 361 | 56.1 | 0.27778
Middle | 951 | 362 | 55.1 | 0.27778
Middle | 952 | 363 | 52.7 | 0.27778
Middle | 953 | 364 | 48.4 | 0.27778
Middle | 954 | 365 | 43.1 | 0.27778
Middle | 955 | 366 | 37.8 | 0.27778
Middle | 956 | 367 | 32.5 | 0.27778
Middle | 957 | 368 | 27.2 | 0.27778
Middle | 958 | 369 | 25.1 | 0.27778
Middle | 959 | 370 | 26 | 0.27778
Middle | 960 | 371 | 29.3 | 0.27778
Middle | 961 | 372 | 34.6 | 0.27778
Middle | 962 | 373 | 40.4 | 0.27778
Middle | 963 | 374 | 45.3 | 0.27778
Middle | 964 | 375 | 49 | 0.27778
Middle | 965 | 376 | 51.1 | 0.27778
Middle | 966 | 377 | 52.1 | 0.27778
Middle | 967 | 378 | 52.2 | 0.27778
Middle | 968 | 379 | 52.1 | 0.27778
Middle | 969 | 380 | 51.7 | 0.27778
Middle | 970 | 381 | 50.9 | 0.27778
Middle | 971 | 382 | 49.2 | 0.27778
Middle | 972 | 383 | 45.9 | 0.27778
Middle | 973 | 384 | 40.6 | 0.27778
Middle | 974 | 385 | 35.3 | 0.27778
Middle | 975 | 386 | 30 | 0.27778
Middle | 976 | 387 | 24.7 | 0.27778
Middle | 977 | 388 | 19.3 | 0.27778
Middle | 978 | 389 | 16 | 0.27778
Middle | 979 | 390 | 13.2 | 0.27778
Middle | 980 | 391 | 10.7 | 0.27778
Middle | 981 | 392 | 8.8 | 0.27778
Middle | 982 | 393 | 7.2 | 0.27778
Middle | 983 | 394 | 5.5 | 0.27778
Middle | 984 | 395 | 3.2 | 0.27778
Middle | 985 | 396 | 1.1 | 0.27778
Middle | 986 | 397 | 0 | 0.27778
Middle | 987 | 398 | 0 | 0.27778
Middle | 988 | 399 | 0 | 0.27778
Middle | 989 | 400 | 0 | 0.27778
Middle | 990 | 401 | 0 | 0.27778
Middle | 991 | 402 | 0 | 0.27778
Middle | 992 | 403 | 0 | 0.27778
Middle | 993 | 404 | 0 | 0.27778
Middle | 994 | 405 | 0 | 0.27778
Middle | 995 | 406 | 0 | 0.27778
Middle | 996 | 407 | 0 | 0.27778
Middle | 997 | 408 | 0 | 0.27778
Middle | 998 | 409 | 0 | 0.27778
Middle | 999 | 410 | 0 | 0.27778
Middle | 1000 | 411 | 0 | 0.27778
Middle | 1001 | 412 | 0 | 0.27778
Middle | 1002 | 413 | 0 | 0.27778
Middle | 1003 | 414 | 0 | 0.27778
Middle | 1004 | 415 | 0 | 0.27778
Middle | 1005 | 416 | 0 | 0.27778
Middle | 1006 | 417 | 0 | 0.27778
Middle | 1007 | 418 | 0 | 0.27778
Middle | 1008 | 419 | 0 | 0.27778
Middle | 1009 | 420 | 0 | 0.27778
Middle | 1010 | 421 | 0 | 0.27778
Middle | 1011 | 422 | 0 | 0.27778
Middle | 1012 | 423 | 0 | 0.27778
Middle | 1013 | 424 | 0 | 0.27778
Middle | 1014 | 425 | 0 | 0.27778
Middle | 1015 | 426 | 0 | 0.27778
Middle | 1016 | 427 | 0 | 0.27778
Middle | 1017 | 428 | 0 | 0.27778
Middle | 1018 | 429 | 0 | 0.27778
Middle | 1019 | 430 | 0 | 0.27778
Middle | 1020 | 431 | 0 | 0.27778
Middle | 1021 | 432 | 0 | 0.27778
Middle | 1022 | 433 | 0 | -59.8611
High | 1023 | 1 | 0 | -59.8611
High | 1024 | 2 | 0 | 0.27778
High | 1025 | 3 | 0 | 0.27778
High | 1026 | 4 | 0 | 0.27778
High | 1027 | 5 | 0.8 | 0.27778
High | 1028 | 6 | 3.6 | 0.27778
High | 1029 | 7 | 8.6 | 0.27778
High | 1030 | 8 | 14.6 | 0.27778
High | 1031 | 9 | 20 | 0.27778
High | 1032 | 10 | 24.4 | 0.27778
High | 1033 | 11 | 28.2 | 0.27778
High | 1034 | 12 | 31.7 | 0.27778
High | 1035 | 13 | 35 | 0.27778
High | 1036 | 14 | 37.6 | 0.27778
High | 1037 | 15 | 39.7 | 0.27778
High | 1038 | 16 | 41.5 | 0.27778
High | 1039 | 17 | 43.6 | 0.27778
High | 1040 | 18 | 46 | 0.27778
High | 1041 | 19 | 48.4 | 0.27778
High | 1042 | 20 | 50.5 | 0.27778
High | 1043 | 21 | 51.9 | 0.27778
High | 1044 | 22 | 52.6 | 0.27778
High | 1045 | 23 | 52.8 | 0.27778
High | 1046 | 24 | 52.9 | 0.27778
High | 1047 | 25 | 53.1 | 0.27778
High | 1048 | 26 | 53.3 | 0.27778
High | 1049 | 27 | 53.1 | 0.27778
High | 1050 | 28 | 52.3 | 0.27778
High | 1051 | 29 | 50.7 | 0.27778
High | 1052 | 30 | 48.8 | 0.27778
High | 1053 | 31 | 46.5 | 0.27778
High | 1054 | 32 | 43.8 | 0.27778
High | 1055 | 33 | 40.3 | 0.27778
High | 1056 | 34 | 36 | 0.27778
High | 1057 | 35 | 30.7 | 0.27778
High | 1058 | 36 | 25.4 | 0.27778
High | 1059 | 37 | 21 | 0.27778
High | 1060 | 38 | 16.7 | 0.27778
High | 1061 | 39 | 13.4 | 0.27778
High | 1062 | 40 | 12 | 0.27778
High | 1063 | 41 | 12.1 | 0.27778
High | 1064 | 42 | 12.8 | 0.27778
High | 1065 | 43 | 15.6 | 0.27778
High | 1066 | 44 | 19.9 | 0.27778
High | 1067 | 45 | 23.4 | 0.27778
High | 1068 | 46 | 24.6 | 0.27778
High | 1069 | 47 | 25.2 | 0.27778
High | 1070 | 48 | 26.4 | 0.27778
High | 1071 | 49 | 28.8 | 0.27778
High | 1072 | 50 | 31.8 | 0.27778
High | 1073 | 51 | 35.3 | 0.27778
High | 1074 | 52 | 39.5 | 0.27778
High | 1075 | 53 | 44.5 | 0.27778
High | 1076 | 54 | 49.3 | 0.27778
High | 1077 | 55 | 53.3 | 0.27778
High | 1078 | 56 | 56.4 | 0.27778
High | 1079 | 57 | 58.9 | 0.27778
High | 1080 | 58 | 61.2 | 0.27778
High | 1081 | 59 | 62.6 | 0.27778
High | 1082 | 60 | 63 | 0.27778
High | 1083 | 61 | 62.5 | 0.27778
High | 1084 | 62 | 60.9 | 0.27778
High | 1085 | 63 | 59.3 | 0.27778
High | 1086 | 64 | 58.6 | 0.27778
High | 1087 | 65 | 58.6 | 0.27778
High | 1088 | 66 | 58.7 | 0.27778
High | 1089 | 67 | 58.8 | 0.27778
High | 1090 | 68 | 58.8 | 0.27778
High | 1091 | 69 | 58.8 | 0.27778
High | 1092 | 70 | 59.1 | 0.27778
High | 1093 | 71 | 60.1 | 0.27778
High | 1094 | 72 | 61.7 | 0.27778
High | 1095 | 73 | 63 | 0.27778
High | 1096 | 74 | 63.7 | 0.27778
High | 1097 | 75 | 63.9 | 0.27778
High | 1098 | 76 | 63.5 | 0.27778
High | 1099 | 77 | 62.3 | 0.27778
High | 1100 | 78 | 60.3 | 0.27778
High | 1101 | 79 | 58.9 | 0.27778
High | 1102 | 80 | 58.4 | 0.27778
High | 1103 | 81 | 58.8 | 0.27778
High | 1104 | 82 | 60.2 | 0.27778
High | 1105 | 83 | 62.3 | 0.27778
High | 1106 | 84 | 63.9 | 0.27778
High | 1107 | 85 | 64.5 | 0.27778
High | 1108 | 86 | 64.4 | 0.27778
High | 1109 | 87 | 63.5 | 0.27778
High | 1110 | 88 | 62 | 0.27778
High | 1111 | 89 | 61.2 | 0.27778
High | 1112 | 90 | 61.3 | 0.27778
High | 1113 | 91 | 62.6 | 0.27778
High | 1114 | 92 | 65.3 | 0.27778
High | 1115 | 93 | 68 | 0.27778
High | 1116 | 94 | 69.4 | 0.27778
High | 1117 | 95 | 69.7 | 0.27778
High | 1118 | 96 | 69.3 | 0.27778
High | 1119 | 97 | 68.1 | 0.27778
High | 1120 | 98 | 66.9 | 0.27778
High | 1121 | 99 | 66.2 | 0.27778
High | 1122 | 100 | 65.7 | 0.27778
High | 1123 | 101 | 64.9 | 0.27778
High | 1124 | 102 | 63.2 | 0.27778
High | 1125 | 103 | 60.3 | 0.27778
High | 1126 | 104 | 55.8 | 0.27778
High | 1127 | 105 | 50.5 | 0.27778
High | 1128 | 106 | 45.2 | 0.27778
High | 1129 | 107 | 40.1 | 0.27778
High | 1130 | 108 | 36.2 | 0.27778
High | 1131 | 109 | 32.9 | 0.27778
High | 1132 | 110 | 29.8 | 0.27778
High | 1133 | 111 | 26.6 | 0.27778
High | 1134 | 112 | 23 | 0.27778
High | 1135 | 113 | 19.4 | 0.27778
High | 1136 | 114 | 16.3 | 0.27778
High | 1137 | 115 | 14.6 | 0.27778
High | 1138 | 116 | 14.2 | 0.27778
High | 1139 | 117 | 14.3 | 0.27778
High | 1140 | 118 | 14.6 | 0.27778
High | 1141 | 119 | 15.1 | 0.27778
High | 1142 | 120 | 16.4 | 0.27778
High | 1143 | 121 | 19.1 | 0.27778
High | 1144 | 122 | 22.5 | 0.27778
High | 1145 | 123 | 24.4 | 0.27778
High | 1146 | 124 | 24.8 | 0.27778
High | 1147 | 125 | 22.7 | 0.27778
High | 1148 | 126 | 17.4 | 0.27778
High | 1149 | 127 | 13.8 | 0.27778
High | 1150 | 128 | 12 | 0.27778
High | 1151 | 129 | 12 | 0.27778
High | 1152 | 130 | 12 | 0.27778
High | 1153 | 131 | 13.9 | 0.27778
High | 1154 | 132 | 18.8 | 0.27778
High | 1155 | 133 | 25.1 | 0.27778
High | 1156 | 134 | 29.8 | 0.27778
High | 1157 | 135 | 33.8 | 0.27778
High | 1158 | 136 | 38.2 | 0.27778
High | 1159 | 137 | 43.4 | 0.27778
High | 1160 | 138 | 48.9 | 0.27778
High | 1161 | 139 | 53.8 | 0.27778
High | 1162 | 140 | 57.8 | 0.27778
High | 1163 | 141 | 61.5 | 0.27778
High | 1164 | 142 | 65 | 0.27778
High | 1165 | 143 | 68.4 | 0.27778
High | 1166 | 144 | 71.6 | 0.27778
High | 1167 | 145 | 73 | 0.27778
High | 1168 | 146 | 74.3 | 0.27778
High | 1169 | 147 | 76.2 | 0.27778
High | 1170 | 148 | 77.9 | 0.27778
High | 1171 | 149 | 79.5 | 0.27778
High | 1172 | 150 | 81 | 0.27778
High | 1173 | 151 | 82.3 | 0.27778
High | 1174 | 152 | 83.5 | 0.27778
High | 1175 | 153 | 84.6 | 0.27778
High | 1176 | 154 | 85.5 | 0.27778
High | 1177 | 155 | 86.3 | 0.27778
High | 1178 | 156 | 87.1 | 0.27778
High | 1179 | 157 | 88.1 | 0.27778
High | 1180 | 158 | 89.1 | 0.27778
High | 1181 | 159 | 90.1 | 0.27778
High | 1182 | 160 | 91 | 0.27778
High | 1183 | 161 | 91.7 | 0.27778
High | 1184 | 162 | 92.3 | 0.27778
High | 1185 | 163 | 92.8 | 0.27778
High | 1186 | 164 | 93.1 | 0.27778
High | 1187 | 165 | 93.1 | 0.27778
High | 1188 | 166 | 93.1 | 0.27778
High | 1189 | 167 | 93.1 | 0.27778
High | 1190 | 168 | 93.1 | 0.27778
High | 1191 | 169 | 93.1 | 0.27778
High | 1192 | 170 | 93.1 | 0.27778
High | 1193 | 171 | 93.1 | 0.27778
High | 1194 | 172 | 93.1 | 0.27778
High | 1195 | 173 | 93.1 | 0.27778
High | 1196 | 174 | 93.2 | 0.27778
High | 1197 | 175 | 93.2 | 0.27778
High | 1198 | 176 | 93.3 | 0.27778
High | 1199 | 177 | 93.7 | 0.27778
High | 1200 | 178 | 94.2 | 0.27778
High | 1201 | 179 | 95 | 0.27778
High | 1202 | 180 | 95.8 | 0.27778
High | 1203 | 181 | 96.4 | 0.27778
High | 1204 | 182 | 96.8 | 0.27778
High | 1205 | 183 | 97 | 0.27778
High | 1206 | 184 | 97.1 | 0.27778
High | 1207 | 185 | 97.2 | 0.27778
High | 1208 | 186 | 97.3 | 0.27778
High | 1209 | 187 | 97.4 | 0.27778
High | 1210 | 188 | 97.4 | 0.27778
High | 1211 | 189 | 97.4 | 0.27778
High | 1212 | 190 | 97.4 | 0.27778
High | 1213 | 191 | 97.3 | 0.27778
High | 1214 | 192 | 97.3 | 0.27778
High | 1215 | 193 | 97.3 | 0.27778
High | 1216 | 194 | 97.3 | 0.27778
High | 1217 | 195 | 97.2 | 0.27778
High | 1218 | 196 | 97.1 | 0.27778
High | 1219 | 197 | 97 | 0.27778
High | 1220 | 198 | 96.9 | 0.27778
High | 1221 | 199 | 96.7 | 0.27778
High | 1222 | 200 | 96.4 | 0.27778
High | 1223 | 201 | 96.1 | 0.27778
High | 1224 | 202 | 95.7 | 0.27778
High | 1225 | 203 | 95.5 | 0.27778
High | 1226 | 204 | 95.3 | 0.27778
High | 1227 | 205 | 95.2 | 0.27778
High | 1228 | 206 | 95 | 0.27778
High | 1229 | 207 | 94.9 | 0.27778
High | 1230 | 208 | 94.7 | 0.27778
High | 1231 | 209 | 94.5 | 0.27778
High | 1232 | 210 | 94.4 | 0.27778
High | 1233 | 211 | 94.4 | 0.27778
High | 1234 | 212 | 94.3 | 0.27778
High | 1235 | 213 | 94.3 | 0.27778
High | 1236 | 214 | 94.1 | 0.27778
High | 1237 | 215 | 93.9 | 0.27778
High | 1238 | 216 | 93.4 | 0.27778
High | 1239 | 217 | 92.8 | 0.27778
High | 1240 | 218 | 92 | 0.27778
High | 1241 | 219 | 91.3 | 0.27778
High | 1242 | 220 | 90.6 | 0.27778
High | 1243 | 221 | 90 | 0.27778
High | 1244 | 222 | 89.3 | 0.27778
High | 1245 | 223 | 88.7 | 0.27778
High | 1246 | 224 | 88.1 | 0.27778
High | 1247 | 225 | 87.4 | 0.27778
High | 1248 | 226 | 86.7 | 0.27778
High | 1249 | 227 | 86 | 0.27778
High | 1250 | 228 | 85.3 | 0.27778
High | 1251 | 229 | 84.7 | 0.27778
High | 1252 | 230 | 84.1 | 0.27778
High | 1253 | 231 | 83.5 | 0.27778
High | 1254 | 232 | 82.9 | 0.27778
High | 1255 | 233 | 82.3 | 0.27778
High | 1256 | 234 | 81.7 | 0.27778
High | 1257 | 235 | 81.1 | 0.27778
High | 1258 | 236 | 80.5 | 0.27778
High | 1259 | 237 | 79.9 | 0.27778
High | 1260 | 238 | 79.4 | 0.27778
High | 1261 | 239 | 79 | 0.27778
High | 1262 | 240 | 78.7 | 0.27778
High | 1263 | 241 | 78.7 | 0.27778
High | 1264 | 242 | 78.8 | 0.27778
High | 1265 | 243 | 79.1 | 0.27778
High | 1266 | 244 | 79.4 | 0.27778
High | 1267 | 245 | 79.6 | 0.27778
High | 1268 | 246 | 79.8 | 0.27778
High | 1269 | 247 | 79.8 | 0.27778
High | 1270 | 248 | 79.6 | 0.27778
High | 1271 | 249 | 79.3 | 0.27778
High | 1272 | 250 | 78.9 | 0.27778
High | 1273 | 251 | 78.5 | 0.27778
High | 1274 | 252 | 78.2 | 0.27778
High | 1275 | 253 | 77.9 | 0.27778
High | 1276 | 254 | 77.7 | 0.27778
High | 1277 | 255 | 77.7 | 0.27778
High | 1278 | 256 | 77.8 | 0.27778
High | 1279 | 257 | 77.9 | 0.27778
High | 1280 | 258 | 78.1 | 0.27778
High | 1281 | 259 | 78.3 | 0.27778
High | 1282 | 260 | 78.3 | 0.27778
High | 1283 | 261 | 78.4 | 0.27778
High | 1284 | 262 | 78.4 | 0.27778
High | 1285 | 263 | 78.4 | 0.27778
High | 1286 | 264 | 78.2 | 0.27778
High | 1287 | 265 | 78 | 0.27778
High | 1288 | 266 | 77.7 | 0.27778
High | 1289 | 267 | 77.3 | 0.27778
High | 1290 | 268 | 76.9 | 0.27778
High | 1291 | 269 | 76.6 | 0.27778
High | 1292 | 270 | 76.2 | 0.27778
High | 1293 | 271 | 75.7 | 0.27778
High | 1294 | 272 | 75.2 | 0.27778
High | 1295 | 273 | 74.7 | 0.27778
High | 1296 | 274 | 74.4 | 0.27778
High | 1297 | 275 | 74.3 | 0.27778
High | 1298 | 276 | 74.4 | 0.27778
High | 1299 | 277 | 74.6 | 0.27778
High | 1300 | 278 | 74.9 | 0.27778
High | 1301 | 279 | 75.1 | 0.27778
High | 1302 | 280 | 75.3 | 0.27778
High | 1303 | 281 | 75.5 | 0.27778
High | 1304 | 282 | 75.8 | 0.27778
High | 1305 | 283 | 75.9 | 0.27778
High | 1306 | 284 | 76 | 0.27778
High | 1307 | 285 | 76 | 0.27778
High | 1308 | 286 | 76 | 0.27778
High | 1309 | 287 | 75.9 | 0.27778
High | 1310 | 288 | 75.9 | 0.27778
High | 1311 | 289 | 75.8 | 0.27778
High | 1312 | 290 | 75.7 | 0.27778
High | 1313 | 291 | 75.5 | 0.27778
High | 1314 | 292 | 75.2 | 0.27778
High | 1315 | 293 | 75 | 0.27778
High | 1316 | 294 | 74.7 | 0.27778
High | 1317 | 295 | 74.1 | 0.27778
High | 1318 | 296 | 73.7 | 0.27778
High | 1319 | 297 | 73.3 | 0.27778
High | 1320 | 298 | 73.5 | 0.27778
High | 1321 | 299 | 74 | 0.27778
High | 1322 | 300 | 74.9 | 0.27778
High | 1323 | 301 | 76.1 | 0.27778
High | 1324 | 302 | 77.7 | 0.27778
High | 1325 | 303 | 79.2 | 0.27778
High | 1326 | 304 | 80.3 | 0.27778
High | 1327 | 305 | 80.8 | 0.27778
High | 1328 | 306 | 81 | 0.27778
High | 1329 | 307 | 81 | 0.27778
High | 1330 | 308 | 81 | 0.27778
High | 1331 | 309 | 81 | 0.27778
High | 1332 | 310 | 81 | 0.27778
High | 1333 | 311 | 80.9 | 0.27778
High | 1334 | 312 | 80.6 | 0.27778
High | 1335 | 313 | 80.3 | 0.27778
High | 1336 | 314 | 80 | 0.27778
High | 1337 | 315 | 79.9 | 0.27778
High | 1338 | 316 | 79.8 | 0.27778
High | 1339 | 317 | 79.8 | 0.27778
High | 1340 | 318 | 79.8 | 0.27778
High | 1341 | 319 | 79.9 | 0.27778
High | 1342 | 320 | 80 | 0.27778
High | 1343 | 321 | 80.4 | 0.27778
High | 1344 | 322 | 80.8 | 0.27778
High | 1345 | 323 | 81.2 | 0.27778
High | 1346 | 324 | 81.5 | 0.27778
High | 1347 | 325 | 81.6 | 0.27778
High | 1348 | 326 | 81.6 | 0.27778
High | 1349 | 327 | 81.4 | 0.27778
High | 1350 | 328 | 80.7 | 0.27778
High | 1351 | 329 | 79.6 | 0.27778
High | 1352 | 330 | 78.2 | 0.27778
High | 1353 | 331 | 76.8 | 0.27778
High | 1354 | 332 | 75.3 | 0.27778
High | 1355 | 333 | 73.8 | 0.27778
High | 1356 | 334 | 72.1 | 0.27778
High | 1357 | 335 | 70.2 | 0.27778
High | 1358 | 336 | 68.2 | 0.27778
High | 1359 | 337 | 66.1 | 0.27778
High | 1360 | 338 | 63.8 | 0.27778
High | 1361 | 339 | 61.6 | 0.27778
High | 1362 | 340 | 60.2 | 0.27778
High | 1363 | 341 | 59.8 | 0.27778
High | 1364 | 342 | 60.4 | 0.27778
High | 1365 | 343 | 61.8 | 0.27778
High | 1366 | 344 | 62.6 | 0.27778
High | 1367 | 345 | 62.7 | 0.27778
High | 1368 | 346 | 61.9 | 0.27778
High | 1369 | 347 | 60 | 0.27778
High | 1370 | 348 | 58.4 | 0.27778
High | 1371 | 349 | 57.8 | 0.27778
High | 1372 | 350 | 57.8 | 0.27778
High | 1373 | 351 | 57.8 | 0.27778
High | 1374 | 352 | 57.3 | 0.27778
High | 1375 | 353 | 56.2 | 0.27778
High | 1376 | 354 | 54.3 | 0.27778
High | 1377 | 355 | 50.8 | 0.27778
High | 1378 | 356 | 45.5 | 0.27778
High | 1379 | 357 | 40.2 | 0.27778
High | 1380 | 358 | 34.9 | 0.27778
High | 1381 | 359 | 29.6 | 0.27778
High | 1382 | 360 | 27.3 | 0.27778
High | 1383 | 361 | 29.3 | 0.27778
High | 1384 | 362 | 32.9 | 0.27778
High | 1385 | 363 | 35.6 | 0.27778
High | 1386 | 364 | 36.7 | 0.27778
High | 1387 | 365 | 37.6 | 0.27778
High | 1388 | 366 | 39.4 | 0.27778
High | 1389 | 367 | 42.5 | 0.27778
High | 1390 | 368 | 46.5 | 0.27778
High | 1391 | 369 | 50.2 | 0.27778
High | 1392 | 370 | 52.8 | 0.27778
High | 1393 | 371 | 54.3 | 0.27778
High | 1394 | 372 | 54.9 | 0.27778
High | 1395 | 373 | 54.9 | 0.27778
High | 1396 | 374 | 54.7 | 0.27778
High | 1397 | 375 | 54.1 | 0.27778
High | 1398 | 376 | 53.2 | 0.27778
High | 1399 | 377 | 52.1 | 0.27778
High | 1400 | 378 | 50.7 | 0.27778
High | 1401 | 379 | 49.1 | 0.27778
High | 1402 | 380 | 47.4 | 0.27778
High | 1403 | 381 | 45.2 | 0.27778
High | 1404 | 382 | 41.8 | 0.27778
High | 1405 | 383 | 36.5 | 0.27778
High | 1406 | 384 | 31.2 | 0.27778
High | 1407 | 385 | 27.6 | 0.27778
High | 1408 | 386 | 26.9 | 0.27778
High | 1409 | 387 | 27.3 | 0.27778
High | 1410 | 388 | 27.5 | 0.27778
High | 1411 | 389 | 27.4 | 0.27778
High | 1412 | 390 | 27.1 | 0.27778
High | 1413 | 391 | 26.7 | 0.27778
High | 1414 | 392 | 26.8 | 0.27778
High | 1415 | 393 | 28.2 | 0.27778
High | 1416 | 394 | 31.1 | 0.27778
High | 1417 | 395 | 34.8 | 0.27778
High | 1418 | 396 | 38.4 | 0.27778
High | 1419 | 397 | 40.9 | 0.27778
High | 1420 | 398 | 41.7 | 0.27778
High | 1421 | 399 | 40.9 | 0.27778
High | 1422 | 400 | 38.3 | 0.27778
High | 1423 | 401 | 35.3 | 0.27778
High | 1424 | 402 | 34.3 | 0.27778
High | 1425 | 403 | 34.6 | 0.27778
High | 1426 | 404 | 36.3 | 0.27778
High | 1427 | 405 | 39.5 | 0.27778
High | 1428 | 406 | 41.8 | 0.27778
High | 1429 | 407 | 42.5 | 0.27778
High | 1430 | 408 | 41.9 | 0.27778
High | 1431 | 409 | 40.1 | 0.27778
High | 1432 | 410 | 36.6 | 0.27778
High | 1433 | 411 | 31.3 | 0.27778
High | 1434 | 412 | 26 | 0.27778
High | 1435 | 413 | 20.6 | 0.27778
High | 1436 | 414 | 19.1 | 0.27778
High | 1437 | 415 | 19.7 | 0.27778
High | 1438 | 416 | 21.1 | 0.27778
High | 1439 | 417 | 22 | 0.27778
High | 1440 | 418 | 22.1 | 0.27778
High | 1441 | 419 | 21.4 | 0.27778
High | 1442 | 420 | 19.6 | 0.27778
High | 1443 | 421 | 18.3 | 0.27778
High | 1444 | 422 | 18 | 0.27778
High | 1445 | 423 | 18.3 | 0.27778
High | 1446 | 424 | 18.5 | 0.27778
High | 1447 | 425 | 17.9 | 0.27778
High | 1448 | 426 | 15 | 0.27778
High | 1449 | 427 | 9.9 | 0.27778
High | 1450 | 428 | 4.6 | 0.27778
High | 1451 | 429 | 1.2 | 0.27778
High | 1452 | 430 | 0 | 0.27778
High | 1453 | 431 | 0 | 0.27778
High | 1454 | 432 | 0 | 0.27778
High | 1455 | 433 | 0 | 0.27778
High | 1456 | 434 | 0 | 0.27778
High | 1457 | 435 | 0 | 0.27778
High | 1458 | 436 | 0 | 0.27778
High | 1459 | 437 | 0 | 0.27778
High | 1460 | 438 | 0 | 0.27778
High | 1461 | 439 | 0 | 0.27778
High | 1462 | 440 | 0 | 0.27778
High | 1463 | 441 | 0 | 0.27778
High | 1464 | 442 | 0 | 0.27778
High | 1465 | 443 | 0 | 0.27778
High | 1466 | 444 | 0 | 0.27778
High | 1467 | 445 | 0 | 0.27778
High | 1468 | 446 | 0 | 0.27778
High | 1469 | 447 | 0 | 0.27778
High | 1470 | 448 | 0 | 0.27778
High | 1471 | 449 | 0 | 0.27778
High | 1472 | 450 | 0 | 0.27778
High | 1473 | 451 | 0 | 0.27778
High | 1474 | 452 | 0 | 0.27778
High | 1475 | 453 | 0 | 0.27778
High | 1476 | 454 | 0 | 0.27778
High | 1477 | 455 | 0 | -62.9167
Extra-high | 1478 | 1 | 0 | -62.9167
Extra-high | 1479 | 2 | 2.2 | 0.27778
Extra-high | 1480 | 3 | 4.4 | 0.27778
Extra-high | 1481 | 4 | 6.3 | 0.27778
Extra-high | 1482 | 5 | 7.9 | 0.27778
Extra-high | 1483 | 6 | 9.2 | 0.27778
Extra-high | 1484 | 7 | 10.4 | 0.27778
Extra-high | 1485 | 8 | 11.5 | 0.27778
Extra-high | 1486 | 9 | 12.9 | 0.27778
Extra-high | 1487 | 10 | 14.7 | 0.27778
Extra-high | 1488 | 11 | 17 | 0.27778
Extra-high | 1489 | 12 | 19.8 | 0.27778
Extra-high | 1490 | 13 | 23.1 | 0.27778
Extra-high | 1491 | 14 | 26.7 | 0.27778
Extra-high | 1492 | 15 | 30.5 | 0.27778
Extra-high | 1493 | 16 | 34.1 | 0.27778
Extra-high | 1494 | 17 | 37.5 | 0.27778
Extra-high | 1495 | 18 | 40.6 | 0.27778
Extra-high | 1496 | 19 | 43.3 | 0.27778
Extra-high | 1497 | 20 | 45.7 | 0.27778
Extra-high | 1498 | 21 | 47.7 | 0.27778
Extra-high | 1499 | 22 | 49.3 | 0.27778
Extra-high | 1500 | 23 | 50.5 | 0.27778
Extra-high | 1501 | 24 | 51.3 | 0.27778
Extra-high | 1502 | 25 | 52.1 | 0.27778
Extra-high | 1503 | 26 | 52.7 | 0.27778
Extra-high | 1504 | 27 | 53.4 | 0.27778
Extra-high | 1505 | 28 | 54 | 0.27778
Extra-high | 1506 | 29 | 54.5 | 0.27778
Extra-high | 1507 | 30 | 55 | 0.27778
Extra-high | 1508 | 31 | 55.6 | 0.27778
Extra-high | 1509 | 32 | 56.3 | 0.27778
Extra-high | 1510 | 33 | 57.2 | 0.27778
Extra-high | 1511 | 34 | 58.5 | 0.27778
Extra-high | 1512 | 35 | 60.2 | 0.27778
Extra-high | 1513 | 36 | 62.3 | 0.27778
Extra-high | 1514 | 37 | 64.7 | 0.27778
Extra-high | 1515 | 38 | 67.1 | 0.27778
Extra-high | 1516 | 39 | 69.2 | 0.27778
Extra-high | 1517 | 40 | 70.7 | 0.27778
Extra-high | 1518 | 41 | 71.9 | 0.27778
Extra-high | 1519 | 42 | 72.7 | 0.27778
Extra-high | 1520 | 43 | 73.4 | 0.27778
Extra-high | 1521 | 44 | 73.8 | 0.27778
Extra-high | 1522 | 45 | 74.1 | 0.27778
Extra-high | 1523 | 46 | 74 | 0.27778
Extra-high | 1524 | 47 | 73.6 | 0.27778
Extra-high | 1525 | 48 | 72.5 | 0.27778
Extra-high | 1526 | 49 | 70.8 | 0.27778
Extra-high | 1527 | 50 | 68.6 | 0.27778
Extra-high | 1528 | 51 | 66.2 | 0.27778
Extra-high | 1529 | 52 | 64 | 0.27778
Extra-high | 1530 | 53 | 62.2 | 0.27778
Extra-high | 1531 | 54 | 60.9 | 0.27778
Extra-high | 1532 | 55 | 60.2 | 0.27778
Extra-high | 1533 | 56 | 60 | 0.27778
Extra-high | 1534 | 57 | 60.4 | 0.27778
Extra-high | 1535 | 58 | 61.4 | 0.27778
Extra-high | 1536 | 59 | 63.2 | 0.27778
Extra-high | 1537 | 60 | 65.6 | 0.27778
Extra-high | 1538 | 61 | 68.4 | 0.27778
Extra-high | 1539 | 62 | 71.6 | 0.27778
Extra-high | 1540 | 63 | 74.9 | 0.27778
Extra-high | 1541 | 64 | 78.4 | 0.27778
Extra-high | 1542 | 65 | 81.8 | 0.27778
Extra-high | 1543 | 66 | 84.9 | 0.27778
Extra-high | 1544 | 67 | 87.4 | 0.27778
Extra-high | 1545 | 68 | 89 | 0.27778
Extra-high | 1546 | 69 | 90 | 0.27778
Extra-high | 1547 | 70 | 90.6 | 0.27778
Extra-high | 1548 | 71 | 91 | 0.27778
Extra-high | 1549 | 72 | 91.5 | 0.27778
Extra-high | 1550 | 73 | 92 | 0.27778
Extra-high | 1551 | 74 | 92.7 | 0.27778
Extra-high | 1552 | 75 | 93.4 | 0.27778
Extra-high | 1553 | 76 | 94.2 | 0.27778
Extra-high | 1554 | 77 | 94.9 | 0.27778
Extra-high | 1555 | 78 | 95.7 | 0.27778
Extra-high | 1556 | 79 | 96.6 | 0.27778
Extra-high | 1557 | 80 | 97.7 | 0.27778
Extra-high | 1558 | 81 | 98.9 | 0.27778
Extra-high | 1559 | 82 | 100.4 | 0.27778
Extra-high | 1560 | 83 | 102 | 0.27778
Extra-high | 1561 | 84 | 103.6 | 0.27778
Extra-high | 1562 | 85 | 105.2 | 0.27778
Extra-high | 1563 | 86 | 106.8 | 0.27778
Extra-high | 1564 | 87 | 108.5 | 0.27778
Extra-high | 1565 | 88 | 110.2 | 0.27778
Extra-high | 1566 | 89 | 111.9 | 0.27778
Extra-high | 1567 | 90 | 113.7 | 0.27778
Extra-high | 1568 | 91 | 115.3 | 0.27778
Extra-high | 1569 | 92 | 116.8 | 0.27778
Extra-high | 1570 | 93 | 118.2 | 0.27778
Extra-high | 1571 | 94 | 119.5 | 0.27778
Extra-high | 1572 | 95 | 120.7 | 0.27778
Extra-high | 1573 | 96 | 121.8 | 0.27778
Extra-high | 1574 | 97 | 122.6 | 0.27778
Extra-high | 1575 | 98 | 123.2 | 0.27778
Extra-high | 1576 | 99 | 123.6 | 0.27778
Extra-high | 1577 | 100 | 123.7 | 0.27778
Extra-high | 1578 | 101 | 123.6 | 0.27778
Extra-high | 1579 | 102 | 123.3 | 0.27778
Extra-high | 1580 | 103 | 123 | 0.27778
Extra-high | 1581 | 104 | 122.5 | 0.27778
Extra-high | 1582 | 105 | 122.1 | 0.27778
Extra-high | 1583 | 106 | 121.5 | 0.27778
Extra-high | 1584 | 107 | 120.8 | 0.27778
Extra-high | 1585 | 108 | 120 | 0.27778
Extra-high | 1586 | 109 | 119.1 | 0.27778
Extra-high | 1587 | 110 | 118.1 | 0.27778
Extra-high | 1588 | 111 | 117.1 | 0.27778
Extra-high | 1589 | 112 | 116.2 | 0.27778
Extra-high | 1590 | 113 | 115.5 | 0.27778
Extra-high | 1591 | 114 | 114.9 | 0.27778
Extra-high | 1592 | 115 | 114.5 | 0.27778
Extra-high | 1593 | 116 | 114.1 | 0.27778
Extra-high | 1594 | 117 | 113.9 | 0.27778
Extra-high | 1595 | 118 | 113.7 | 0.27778
Extra-high | 1596 | 119 | 113.3 | 0.27778
Extra-high | 1597 | 120 | 112.9 | 0.27778
Extra-high | 1598 | 121 | 112.2 | 0.27778
Extra-high | 1599 | 122 | 111.4 | 0.27778
Extra-high | 1600 | 123 | 110.5 | 0.27778
Extra-high | 1601 | 124 | 109.5 | 0.27778
Extra-high | 1602 | 125 | 108.5 | 0.27778
Extra-high | 1603 | 126 | 107.7 | 0.27778
Extra-high | 1604 | 127 | 107.1 | 0.27778
Extra-high | 1605 | 128 | 106.6 | 0.27778
Extra-high | 1606 | 129 | 106.4 | 0.27778
Extra-high | 1607 | 130 | 106.2 | 0.27778
Extra-high | 1608 | 131 | 106.2 | 0.27778
Extra-high | 1609 | 132 | 106.2 | 0.27778
Extra-high | 1610 | 133 | 106.4 | 0.27778
Extra-high | 1611 | 134 | 106.5 | 0.27778
Extra-high | 1612 | 135 | 106.8 | 0.27778
Extra-high | 1613 | 136 | 107.2 | 0.27778
Extra-high | 1614 | 137 | 107.8 | 0.27778
Extra-high | 1615 | 138 | 108.5 | 0.27778
Extra-high | 1616 | 139 | 109.4 | 0.27778
Extra-high | 1617 | 140 | 110.5 | 0.27778
Extra-high | 1618 | 141 | 111.7 | 0.27778
Extra-high | 1619 | 142 | 113 | 0.27778
Extra-high | 1620 | 143 | 114.1 | 0.27778
Extra-high | 1621 | 144 | 115.1 | 0.27778
Extra-high | 1622 | 145 | 115.9 | 0.27778
Extra-high | 1623 | 146 | 116.5 | 0.27778
Extra-high | 1624 | 147 | 116.7 | 0.27778
Extra-high | 1625 | 148 | 116.6 | 0.27778
Extra-high | 1626 | 149 | 116.2 | 0.27778
Extra-high | 1627 | 150 | 115.2 | 0.27778
Extra-high | 1628 | 151 | 113.8 | 0.27778
Extra-high | 1629 | 152 | 112 | 0.27778
Extra-high | 1630 | 153 | 110.1 | 0.27778
Extra-high | 1631 | 154 | 108.3 | 0.27778
Extra-high | 1632 | 155 | 107 | 0.27778
Extra-high | 1633 | 156 | 106.1 | 0.27778
Extra-high | 1634 | 157 | 105.8 | 0.27778
Extra-high | 1635 | 158 | 105.7 | 0.27778
Extra-high | 1636 | 159 | 105.7 | 0.27778
Extra-high | 1637 | 160 | 105.6 | 0.27778
Extra-high | 1638 | 161 | 105.3 | 0.27778
Extra-high | 1639 | 162 | 104.9 | 0.27778
Extra-high | 1640 | 163 | 104.4 | 0.27778
Extra-high | 1641 | 164 | 104 | 0.27778
Extra-high | 1642 | 165 | 103.8 | 0.27778
Extra-high | 1643 | 166 | 103.9 | 0.27778
Extra-high | 1644 | 167 | 104.4 | 0.27778
Extra-high | 1645 | 168 | 105.1 | 0.27778
Extra-high | 1646 | 169 | 106.1 | 0.27778
Extra-high | 1647 | 170 | 107.2 | 0.27778
Extra-high | 1648 | 171 | 108.5 | 0.27778
Extra-high | 1649 | 172 | 109.9 | 0.27778
Extra-high | 1650 | 173 | 111.3 | 0.27778
Extra-high | 1651 | 174 | 112.7 | 0.27778
Extra-high | 1652 | 175 | 113.9 | 0.27778
Extra-high | 1653 | 176 | 115 | 0.27778
Extra-high | 1654 | 177 | 116 | 0.27778
Extra-high | 1655 | 178 | 116.8 | 0.27778
Extra-high | 1656 | 179 | 117.6 | 0.27778
Extra-high | 1657 | 180 | 118.4 | 0.27778
Extra-high | 1658 | 181 | 119.2 | 0.27778
Extra-high | 1659 | 182 | 120 | 0.27778
Extra-high | 1660 | 183 | 120.8 | 0.27778
Extra-high | 1661 | 184 | 121.6 | 0.27778
Extra-high | 1662 | 185 | 122.3 | 0.27778
Extra-high | 1663 | 186 | 123.1 | 0.27778
Extra-high | 1664 | 187 | 123.8 | 0.27778
Extra-high | 1665 | 188 | 124.4 | 0.27778
Extra-high | 1666 | 189 | 125 | 0.27778
Extra-high | 1667 | 190 | 125.4 | 0.27778
Extra-high | 1668 | 191 | 125.8 | 0.27778
Extra-high | 1669 | 192 | 126.1 | 0.27778
Extra-high | 1670 | 193 | 126.4 | 0.27778
Extra-high | 1671 | 194 | 126.6 | 0.27778
Extra-high | 1672 | 195 | 126.7 | 0.27778
Extra-high | 1673 | 196 | 126.8 | 0.27778
Extra-high | 1674 | 197 | 126.9 | 0.27778
Extra-high | 1675 | 198 | 126.9 | 0.27778
Extra-high | 1676 | 199 | 126.9 | 0.27778
Extra-high | 1677 | 200 | 126.8 | 0.27778
Extra-high | 1678 | 201 | 126.6 | 0.27778
Extra-high | 1679 | 202 | 126.3 | 0.27778
Extra-high | 1680 | 203 | 126 | 0.27778
Extra-high | 1681 | 204 | 125.7 | 0.27778
Extra-high | 1682 | 205 | 125.6 | 0.27778
Extra-high | 1683 | 206 | 125.6 | 0.27778
Extra-high | 1684 | 207 | 125.8 | 0.27778
Extra-high | 1685 | 208 | 126.2 | 0.27778
Extra-high | 1686 | 209 | 126.6 | 0.27778
Extra-high | 1687 | 210 | 127 | 0.27778
Extra-high | 1688 | 211 | 127.4 | 0.27778
Extra-high | 1689 | 212 | 127.6 | 0.27778
Extra-high | 1690 | 213 | 127.8 | 0.27778
Extra-high | 1691 | 214 | 127.9 | 0.27778
Extra-high | 1692 | 215 | 128 | 0.27778
Extra-high | 1693 | 216 | 128.1 | 0.27778
Extra-high | 1694 | 217 | 128.2 | 0.27778
Extra-high | 1695 | 218 | 128.3 | 0.27778
Extra-high | 1696 | 219 | 128.4 | 0.27778
Extra-high | 1697 | 220 | 128.5 | 0.27778
Extra-high | 1698 | 221 | 128.6 | 0.27778
Extra-high | 1699 | 222 | 128.6 | 0.27778
Extra-high | 1700 | 223 | 128.5 | 0.27778
Extra-high | 1701 | 224 | 128.3 | 0.27778
Extra-high | 1702 | 225 | 128.1 | 0.27778
Extra-high | 1703 | 226 | 127.9 | 0.27778
Extra-high | 1704 | 227 | 127.6 | 0.27778
Extra-high | 1705 | 228 | 127.4 | 0.27778
Extra-high | 1706 | 229 | 127.2 | 0.27778
Extra-high | 1707 | 230 | 127 | 0.27778
Extra-high | 1708 | 231 | 126.9 | 0.27778
Extra-high | 1709 | 232 | 126.8 | 0.27778
Extra-high | 1710 | 233 | 126.7 | 0.27778
Extra-high | 1711 | 234 | 126.8 | 0.27778
Extra-high | 1712 | 235 | 126.9 | 0.27778
Extra-high | 1713 | 236 | 127.1 | 0.27778
Extra-high | 1714 | 237 | 127.4 | 0.27778
Extra-high | 1715 | 238 | 127.7 | 0.27778
Extra-high | 1716 | 239 | 128.1 | 0.27778
Extra-high | 1717 | 240 | 128.5 | 0.27778
Extra-high | 1718 | 241 | 129 | 0.27778
Extra-high | 1719 | 242 | 129.5 | 0.27778
Extra-high | 1720 | 243 | 130.1 | 0.27778
Extra-high | 1721 | 244 | 130.6 | 0.27778
Extra-high | 1722 | 245 | 131 | 0.27778
Extra-high | 1723 | 246 | 131.2 | 0.27778
Extra-high | 1724 | 247 | 131.3 | 0.27778
Extra-high | 1725 | 248 | 131.2 | 0.27778
Extra-high | 1726 | 249 | 130.7 | 0.27778
Extra-high | 1727 | 250 | 129.8 | 0.27778
Extra-high | 1728 | 251 | 128.4 | 0.27778
Extra-high | 1729 | 252 | 126.5 | 0.27778
Extra-high | 1730 | 253 | 124.1 | 0.27778
Extra-high | 1731 | 254 | 121.6 | 0.27778
Extra-high | 1732 | 255 | 119 | 0.27778
Extra-high | 1733 | 256 | 116.5 | 0.27778
Extra-high | 1734 | 257 | 114.1 | 0.27778
Extra-high | 1735 | 258 | 111.8 | 0.27778
Extra-high | 1736 | 259 | 109.5 | 0.27778
Extra-high | 1737 | 260 | 107.1 | 0.27778
Extra-high | 1738 | 261 | 104.8 | 0.27778
Extra-high | 1739 | 262 | 102.5 | 0.27778
Extra-high | 1740 | 263 | 100.4 | 0.27778
Extra-high | 1741 | 264 | 98.6 | 0.27778
Extra-high | 1742 | 265 | 97.2 | 0.27778
Extra-high | 1743 | 266 | 95.9 | 0.27778
Extra-high | 1744 | 267 | 94.8 | 0.27778
Extra-high | 1745 | 268 | 93.8 | 0.27778
Extra-high | 1746 | 269 | 92.8 | 0.27778
Extra-high | 1747 | 270 | 91.8 | 0.27778
Extra-high | 1748 | 271 | 91 | 0.27778
Extra-high | 1749 | 272 | 90.2 | 0.27778
Extra-high | 1750 | 273 | 89.6 | 0.27778
Extra-high | 1751 | 274 | 89.1 | 0.27778
Extra-high | 1752 | 275 | 88.6 | 0.27778
Extra-high | 1753 | 276 | 88.1 | 0.27778
Extra-high | 1754 | 277 | 87.6 | 0.27778
Extra-high | 1755 | 278 | 87.1 | 0.27778
Extra-high | 1756 | 279 | 86.6 | 0.27778
Extra-high | 1757 | 280 | 86.1 | 0.27778
Extra-high | 1758 | 281 | 85.5 | 0.27778
Extra-high | 1759 | 282 | 85 | 0.27778
Extra-high | 1760 | 283 | 84.4 | 0.27778
Extra-high | 1761 | 284 | 83.8 | 0.27778
Extra-high | 1762 | 285 | 83.2 | 0.27778
Extra-high | 1763 | 286 | 82.6 | 0.27778
Extra-high | 1764 | 287 | 82 | 0.27778
Extra-high | 1765 | 288 | 81.3 | 0.27778
Extra-high | 1766 | 289 | 80.4 | 0.27778
Extra-high | 1767 | 290 | 79.1 | 0.27778
Extra-high | 1768 | 291 | 77.4 | 0.27778
Extra-high | 1769 | 292 | 75.1 | 0.27778
Extra-high | 1770 | 293 | 72.3 | 0.27778
Extra-high | 1771 | 294 | 69.1 | 0.27778
Extra-high | 1772 | 295 | 65.9 | 0.27778
Extra-high | 1773 | 296 | 62.7 | 0.27778
Extra-high | 1774 | 297 | 59.7 | 0.27778
Extra-high | 1775 | 298 | 57 | 0.27778
Extra-high | 1776 | 299 | 54.6 | 0.27778
Extra-high | 1777 | 300 | 52.2 | 0.27778
Extra-high | 1778 | 301 | 49.7 | 0.27778
Extra-high | 1779 | 302 | 46.8 | 0.27778
Extra-high | 1780 | 303 | 43.5 | 0.27778
Extra-high | 1781 | 304 | 39.9 | 0.27778
Extra-high | 1782 | 305 | 36.4 | 0.27778
Extra-high | 1783 | 306 | 33.2 | 0.27778
Extra-high | 1784 | 307 | 30.5 | 0.27778
Extra-high | 1785 | 308 | 28.3 | 0.27778
Extra-high | 1786 | 309 | 26.3 | 0.27778
Extra-high | 1787 | 310 | 24.4 | 0.27778
Extra-high | 1788 | 311 | 22.5 | 0.27778
Extra-high | 1789 | 312 | 20.5 | 0.27778
Extra-high | 1790 | 313 | 18.2 | 0.27778
Extra-high | 1791 | 314 | 15.5 | 0.27778
Extra-high | 1792 | 315 | 12.3 | 0.27778
Extra-high | 1793 | 316 | 8.7 | 0.27778
Extra-high | 1794 | 317 | 5.2 | 0.27778
Extra-high | 1795 | 318 | 0 | 0.27778
Extra-high | 1796 | 319 | 0 | 0.27778
Extra-high | 1797 | 320 | 0 | 0.27778
Extra-high | 1798 | 321 | 0 | 0.27778
Extra-high | 1799 | 322 | 0 | 0.27778
Extra-high | 1800 | 323 | 0 | -44.7222

## Explanations
This file contains the WLTC cycles for validation 2, based on the following preliminary vehicle classification:
Class 1 | ratio of rated power in W / kerb mass in kg <= 22
(version 1.4) | The table with the speed trace is named "WLTC_class_1" and contains a low and a medium speed part.
If v_max >= 70 km/h, phase low is repeated after phase medium.
If v_max < 70 km/h, phase medium is replaced by a repetition of phase low.
If a vehicle has a ratio of rated power in W divide by kerb mass in kg close to the borderline, any additional tests with the WLTC, class 2, version 1.4 cycle are highly welcomed.
Class 2 | ratio of rated power in W / kerb mass in kg > 22 but <= 34
(version 1.4) | The table with the speed trace is named "WLTC_class_2" and contains a low, a medium and a high speed part.
If v_max < 90 km/h, phase high is replaced by a repetition of phase low.
If a vehicle with a ratio of rated power in W divided by kerb mass in kg between 22 and 34, but close to the lower borderline cannot follow the WLTC class 2, version 1.4 speed trac
it shall proceed at full throttle until the reference speed profile is reached again. This test shall be repeated at least 3 times. Additionally, the same vehicle can be tested
with the WLTC, class 1 , version 1.4 driving cycle (3 tests), provided that all the other provisions of the WLTP are the same as before.
If a vehicle has a ratio of rated power in W divided by kerb mass in kg between 22 and 34, but close to the upper borderline, any additional tests with the WLTC, class 3, version 5 cycle are highly welcomed.
Class 3 | ratio of rated power in W / kerb mass in kg > 34
(version 5) | The table with the speed trace is named "WLTC_class_3" and contains a low, a medium, a high and an extra high speed part.
If v_max < 135 km/h, phase high is replaced by a repetition of phase low.
If a vehicle with a ratio of rated power in W divided by kerb masin kg > 34, but close to this borderline cannot follow the WLTC class 3, version 5 speed trace
it shall proceed at full throttle until the reference speed profile is reached again. This test shall be repeated at least 3 times. Additionally, the same vehicle can be tested
with the WLTC, class 2 , version 1.4 driving cycle (3 tests), provided that all the other provisions of the WLTP are the same as before.
kerb mass means the "unladen mass" as defined in ECE R83.
v_max is the maximum speed of the vehicle as declared by the manufacturer (ECE R 68) and not any use restriction or safety based limitation.

## WLTC_class_2
Class 2 vehicles: | 22 < ratio of rated power in W / kerb mass in kg <= 34
For further requirements/recommendations see table "Explanations"
Phase | Total elapsed time | Phase elapsed time | WLTC class 2, version 1.4, vehicle speed | WLTC class 2, version 1.4, acceleration | WLTC class 2, version 1.4, acceleration |  | duration | stop duration | distance | p_stop | v_max | v_ave without stops | v_ave with stops | a_min | a_max
Phase | s | s | km/h | m/s² | km/h/s |  | s | s | m |  | km/h | km/h | km/h | m/s² | m/s²
Low | 0 | 0 | 0 | 0 | 0 | low | 589 | 155 | 3131.9722 | 26.32% | 51.4 | 25.9795 | 19.1428 | -1.0694 | 0.91667 | 1 |  | 0
Low | 1 | 1 | 0 | 0 | 0 | medium | 433 | 48 | 4711.8889 | 11.09% | 74.7 | 44.0592 | 39.1751 | -0.98611 | 0.95833 | 1 |  | 0
Low | 2 | 2 | 0 | 0 | 0 | high | 455 | 30 | 6820.3333 | 6.593% | 85.2 | 57.7722 | 53.9631 | -1.1111 | 0.84722 | 1 |  | 0
Low | 3 | 3 | 0 | 0 | 0 |  | 1477 | 233 | 14664.1944 | [6 empty] | 1 |  | 0
Low | 4 | 4 | 0 | 0 | 0 | [10 empty] | 1 |  | 0
Low | 5 | 5 | 0 | 0 | 0 | [10 empty] | 1 |  | 0
Low | 6 | 6 | 0 | 0 | 0 | [10 empty] | 1 |  | 0
Low | 7 | 7 | 0 | 0 | 0 | [10 empty] | 1 |  | 0
Low | 8 | 8 | 0 | 0 | 0 | [10 empty] | 1 |  | 0
Low | 9 | 9 | 0 | 0 | 0 | [10 empty] | 1 |  | 0
Low | 10 | 10 | 0 | 0 | 0 | [10 empty] | 1 |  | 0
Low | 11 | 11 | 0 | 0 | 0 | [10 empty] | 1 |  | 0
Low | 12 | 12 | 0 | 0.16667 | 0.6 | [10 empty] | 1 |  | 0
Low | 13 | 13 | 1.2 | 0.36111 | 1.3 | [10 empty] | 0 | 1.2 | 0.33333
Low | 14 | 14 | 2.6 | 0.51389 | 1.85 | [10 empty] | 0 | 2.6 | 0.72222
Low | 15 | 15 | 4.9 | 0.65278 | 2.35 | [10 empty] | 0 | 4.9 | 1.3611
Low | 16 | 16 | 7.3 | 0.625 | 2.25 | [10 empty] | 0 | 7.3 | 2.0278
Low | 17 | 17 | 9.4 | 0.56944 | 2.05 | [10 empty] | 0 | 9.4 | 2.6111
Low | 18 | 18 | 11.4 | 0.45833 | 1.65 | [10 empty] | 0 | 11.4 | 3.1667
Low | 19 | 19 | 12.7 | 0.26389 | 0.95 | [10 empty] | 0 | 12.7 | 3.5278
Low | 20 | 20 | 13.3 | 0.097222 | 0.35 | [10 empty] | 0 | 13.3 | 3.6944
Low | 21 | 21 | 13.4 | 0 | 0 | [10 empty] | 0 | 13.4 | 3.7222
Low | 22 | 22 | 13.3 | -0.041667 | -0.15 | [10 empty] | 0 | 13.3 | 3.6944
Low | 23 | 23 | 13.1 | -0.11111 | -0.4 | [10 empty] | 0 | 13.1 | 3.6389
Low | 24 | 24 | 12.5 | -0.27778 | -1 | [10 empty] | 0 | 12.5 | 3.4722
Low | 25 | 25 | 11.1 | -0.5 | -1.8 | [10 empty] | 0 | 11.1 | 3.0833
Low | 26 | 26 | 8.9 | -0.68056 | -2.45 | [10 empty] | 0 | 8.9 | 2.4722
Low | 27 | 27 | 6.2 | -0.70833 | -2.55 | [10 empty] | 0 | 6.2 | 1.7222
Low | 28 | 28 | 3.8 | -0.61111 | -2.2 | [10 empty] | 0 | 3.8 | 1.0556
Low | 29 | 29 | 1.8 | -0.52778 | -1.9 | [10 empty] | 0 | 1.8 | 0.5
Low | 30 | 30 | 0 | -0.25 | -0.9 | [10 empty] | 1 |  | 0
Low | 31 | 31 | 0 | 0 | 0 | [10 empty] | 1 |  | 0
Low | 32 | 32 | 0 | 0 | 0 | [10 empty] | 1 |  | 0
Low | 33 | 33 | 0 | 0.20833 | 0.75 | [10 empty] | 1 |  | 0
Low | 34 | 34 | 1.5 | 0.38889 | 1.4 | [10 empty] | 0 | 1.5 | 0.41667
Low | 35 | 35 | 2.8 | 0.31944 | 1.15 | [10 empty] | 0 | 2.8 | 0.77778
Low | 36 | 36 | 3.8 | 0.25 | 0.9 | [10 empty] | 0 | 3.8 | 1.0556
Low | 37 | 37 | 4.6 | 0.20833 | 0.75 | [10 empty] | 0 | 4.6 | 1.2778
Low | 38 | 38 | 5.3 | 0.20833 | 0.75 | [10 empty] | 0 | 5.3 | 1.4722
Low | 39 | 39 | 6.1 | 0.18056 | 0.65 | [10 empty] | 0 | 6.1 | 1.6944
Low | 40 | 40 | 6.6 | 0.15278 | 0.55 | [10 empty] | 0 | 6.6 | 1.8333
Low | 41 | 41 | 7.2 | 0.18056 | 0.65 | [10 empty] | 0 | 7.2 | 2
Low | 42 | 42 | 7.9 | 0.20833 | 0.75 | [10 empty] | 0 | 7.9 | 2.1944
Low | 43 | 43 | 8.7 | 0.19444 | 0.7 | [10 empty] | 0 | 8.7 | 2.4167
Low | 44 | 44 | 9.3 | 0.18056 | 0.65 | [10 empty] | 0 | 9.3 | 2.5833
Low | 45 | 45 | 10 | 0.19444 | 0.7 | [10 empty] | 0 | 10 | 2.7778
Low | 46 | 46 | 10.7 | 0.20833 | 0.75 | [10 empty] | 0 | 10.7 | 2.9722
Low | 47 | 47 | 11.5 | 0.22222 | 0.8 | [10 empty] | 0 | 11.5 | 3.1944
Low | 48 | 48 | 12.3 | 0.25 | 0.9 | [10 empty] | 0 | 12.3 | 3.4167
Low | 49 | 49 | 13.3 | 0.26389 | 0.95 | [10 empty] | 0 | 13.3 | 3.6944
Low | 50 | 50 | 14.2 | 0.20833 | 0.75 | [10 empty] | 0 | 14.2 | 3.9444
Low | 51 | 51 | 14.8 | 0.069444 | 0.25 | [10 empty] | 0 | 14.8 | 4.1111
Low | 52 | 52 | 14.7 | -0.055556 | -0.2 | [10 empty] | 0 | 14.7 | 4.0833
Low | 53 | 53 | 14.4 | -0.083333 | -0.3 | [10 empty] | 0 | 14.4 | 4
Low | 54 | 54 | 14.1 | -0.11111 | -0.4 | [10 empty] | 0 | 14.1 | 3.9167
Low | 55 | 55 | 13.6 | -0.16667 | -0.6 | [10 empty] | 0 | 13.6 | 3.7778
Low | 56 | 56 | 12.9 | -0.22222 | -0.8 | [10 empty] | 0 | 12.9 | 3.5833
Low | 57 | 57 | 12 | -0.25 | -0.9 | [10 empty] | 0 | 12 | 3.3333
Low | 58 | 58 | 11.1 | -0.20833 | -0.75 | [10 empty] | 0 | 11.1 | 3.0833
Low | 59 | 59 | 10.5 | -0.11111 | -0.4 | [10 empty] | 0 | 10.5 | 2.9167
Low | 60 | 60 | 10.3 | 0 | 0 | [10 empty] | 0 | 10.3 | 2.8611
Low | 61 | 61 | 10.5 | -0.013889 | -0.05 | [10 empty] | 0 | 10.5 | 2.9167
Low | 62 | 62 | 10.2 | -0.18056 | -0.65 | [10 empty] | 0 | 10.2 | 2.8333
Low | 63 | 63 | 9.2 | -0.44444 | -1.6 | [10 empty] | 0 | 9.2 | 2.5556
Low | 64 | 64 | 7 | -0.61111 | -2.2 | [10 empty] | 0 | 7 | 1.9444
Low | 65 | 65 | 4.8 | -0.65278 | -2.35 | [10 empty] | 0 | 4.8 | 1.3333
Low | 66 | 66 | 2.3 | -0.66667 | -2.4 | [10 empty] | 0 | 2.3 | 0.63889
Low | 67 | 67 | 0 | -0.31944 | -1.15 | [10 empty] | 1 |  | 0
Low | 68 | 68 | 0 | 0 | 0 | [10 empty] | 1 |  | 0
Low | 69 | 69 | 0 | 0 | 0 | [10 empty] | 1 |  | 0
Low | 70 | 70 | 0 | 0 | 0 | [10 empty] | 1 |  | 0
Low | 71 | 71 | 0 | 0 | 0 | [10 empty] | 1 |  | 0
Low | 72 | 72 | 0 | 0 | 0 | [10 empty] | 1 |  | 0
Low | 73 | 73 | 0 | 0 | 0 | [10 empty] | 1 |  | 0
Low | 74 | 74 | 0 | 0 | 0 | [10 empty] | 1 |  | 0
Low | 75 | 75 | 0 | 0 | 0 | [10 empty] | 1 |  | 0
Low | 76 | 76 | 0 | 0 | 0 | [10 empty] | 1 |  | 0
Low | 77 | 77 | 0 | 0 | 0 | [10 empty] | 1 |  | 0
Low | 78 | 78 | 0 | 0 | 0 | [10 empty] | 1 |  | 0
Low | 79 | 79 | 0 | 0 | 0 | [10 empty] | 1 |  | 0
Low | 80 | 80 | 0 | 0 | 0 | [10 empty] | 1 |  | 0
Low | 81 | 81 | 0 | 0 | 0 | [10 empty] | 1 |  | 0
Low | 82 | 82 | 0 | 0 | 0 | [10 empty] | 1 |  | 0
Low | 83 | 83 | 0 | 0 | 0 | [10 empty] | 1 |  | 0
Low | 84 | 84 | 0 | 0 | 0 | [10 empty] | 1 |  | 0
Low | 85 | 85 | 0 | 0 | 0 | [10 empty] | 1 |  | 0
Low | 86 | 86 | 0 | 0 | 0 | [10 empty] | 1 |  | 0
Low | 87 | 87 | 0 | 0 | 0 | [10 empty] | 1 |  | 0
Low | 88 | 88 | 0 | 0 | 0 | [10 empty] | 1 |  | 0
Low | 89 | 89 | 0 | 0 | 0 | [10 empty] | 1 |  | 0
Low | 90 | 90 | 0 | 0 | 0 | [10 empty] | 1 |  | 0
Low | 91 | 91 | 0 | 0 | 0 | [10 empty] | 1 |  | 0
Low | 92 | 92 | 0 | 0 | 0 | [10 empty] | 1 |  | 0
Low | 93 | 93 | 0 | 0 | 0 | [10 empty] | 1 |  | 0
Low | 94 | 94 | 0 | 0 | 0 | [10 empty] | 1 |  | 0
Low | 95 | 95 | 0 | 0 | 0 | [10 empty] | 1 |  | 0
Low | 96 | 96 | 0 | 0 | 0 | [10 empty] | 1 |  | 0
Low | 97 | 97 | 0 | 0 | 0 | [10 empty] | 1 |  | 0
Low | 98 | 98 | 0 | 0 | 0 | [10 empty] | 1 |  | 0
Low | 99 | 99 | 0 | 0 | 0 | [10 empty] | 1 |  | 0
Low | 100 | 100 | 0 | 0 | 0 | [10 empty] | 1 |  | 0
Low | 101 | 101 | 0 | 0 | 0 | [10 empty] | 1 |  | 0
Low | 102 | 102 | 0 | 0 | 0 | [10 empty] | 1 |  | 0
Low | 103 | 103 | 0 | 0 | 0 | [10 empty] | 1 |  | 0
Low | 104 | 104 | 0 | 0 | 0 | [10 empty] | 1 |  | 0
Low | 105 | 105 | 0 | 0 | 0 | [10 empty] | 1 |  | 0
Low | 106 | 106 | 0 | 0.11111 | 0.4 | [10 empty] | 1 |  | 0
Low | 107 | 107 | 0.8 | 0.19444 | 0.7 | [10 empty] | 1 |  | 0.22222
Low | 108 | 108 | 1.4 | 0.20833 | 0.75 | [10 empty] | 0 | 1.4 | 0.38889
Low | 109 | 109 | 2.3 | 0.29167 | 1.05 | [10 empty] | 0 | 2.3 | 0.63889
Low | 110 | 110 | 3.5 | 0.33333 | 1.2 | [10 empty] | 0 | 3.5 | 0.97222
Low | 111 | 111 | 4.7 | 0.33333 | 1.2 | [10 empty] | 0 | 4.7 | 1.3056
Low | 112 | 112 | 5.9 | 0.375 | 1.35 | [10 empty] | 0 | 5.9 | 1.6389
Low | 113 | 113 | 7.4 | 0.45833 | 1.65 | [10 empty] | 0 | 7.4 | 2.0556
Low | 114 | 114 | 9.2 | 0.59722 | 2.15 | [10 empty] | 0 | 9.2 | 2.5556
Low | 115 | 115 | 11.7 | 0.59722 | 2.15 | [10 empty] | 0 | 11.7 | 3.25
Low | 116 | 116 | 13.5 | 0.45833 | 1.65 | [10 empty] | 0 | 13.5 | 3.75
Low | 117 | 117 | 15 | 0.375 | 1.35 | [10 empty] | 0 | 15 | 4.1667
Low | 118 | 118 | 16.2 | 0.25 | 0.9 | [10 empty] | 0 | 16.2 | 4.5
Low | 119 | 119 | 16.8 | 0.18056 | 0.65 | [10 empty] | 0 | 16.8 | 4.6667
Low | 120 | 120 | 17.5 | 0.27778 | 1 | [10 empty] | 0 | 17.5 | 4.8611
Low | 121 | 121 | 18.8 | 0.38889 | 1.4 | [10 empty] | 0 | 18.8 | 5.2222
Low | 122 | 122 | 20.3 | 0.44444 | 1.6 | [10 empty] | 0 | 20.3 | 5.6389
Low | 123 | 123 | 22 | 0.45833 | 1.65 | [10 empty] | 0 | 22 | 6.1111
Low | 124 | 124 | 23.6 | 0.38889 | 1.4 | [10 empty] | 0 | 23.6 | 6.5556
Low | 125 | 125 | 24.8 | 0.27778 | 1 | [10 empty] | 0 | 24.8 | 6.8889
Low | 126 | 126 | 25.6 | 0.20833 | 0.75 | [10 empty] | 0 | 25.6 | 7.1111
Low | 127 | 127 | 26.3 | 0.22222 | 0.8 | [10 empty] | 0 | 26.3 | 7.3056
Low | 128 | 128 | 27.2 | 0.27778 | 1 | [10 empty] | 0 | 27.2 | 7.5556
Low | 129 | 129 | 28.3 | 0.33333 | 1.2 | [10 empty] | 0 | 28.3 | 7.8611
Low | 130 | 130 | 29.6 | 0.36111 | 1.3 | [10 empty] | 0 | 29.6 | 8.2222
Low | 131 | 131 | 30.9 | 0.36111 | 1.3 | [10 empty] | 0 | 30.9 | 8.5833
Low | 132 | 132 | 32.2 | 0.34722 | 1.25 | [10 empty] | 0 | 32.2 | 8.9444
Low | 133 | 133 | 33.4 | 0.40278 | 1.45 | [10 empty] | 0 | 33.4 | 9.2778
Low | 134 | 134 | 35.1 | 0.52778 | 1.9 | [10 empty] | 0 | 35.1 | 9.75
Low | 135 | 135 | 37.2 | 0.5 | 1.8 | [10 empty] | 0 | 37.2 | 10.3333
Low | 136 | 136 | 38.7 | 0.25 | 0.9 | [10 empty] | 0 | 38.7 | 10.75
Low | 137 | 137 | 39 | -0.18056 | -0.65 | [10 empty] | 0 | 39 | 10.8333
Low | 138 | 138 | 37.4 | -0.70833 | -2.55 | [10 empty] | 0 | 37.4 | 10.3889
Low | 139 | 139 | 33.9 | -1.0694 | -3.85 | [10 empty] | 0 | 33.9 | 9.4167
Low | 140 | 140 | 29.7 | -0.98611 | -3.55 | [10 empty] | 0 | 29.7 | 8.25
Low | 141 | 141 | 26.8 | -0.5 | -1.8 | [10 empty] | 0 | 26.8 | 7.4444
Low | 142 | 142 | 26.1 | 0.055556 | 0.2 | [10 empty] | 0 | 26.1 | 7.25
Low | 143 | 143 | 27.2 | 0.41667 | 1.5 | [10 empty] | 0 | 27.2 | 7.5556
Low | 144 | 144 | 29.1 | 0.5 | 1.8 | [10 empty] | 0 | 29.1 | 8.0833
Low | 145 | 145 | 30.8 | 0.38889 | 1.4 | [10 empty] | 0 | 30.8 | 8.5556
Low | 146 | 146 | 31.9 | 0.16667 | 0.6 | [10 empty] | 0 | 31.9 | 8.8611
Low | 147 | 147 | 32 | -0.16667 | -0.6 | [10 empty] | 0 | 32 | 8.8889
Low | 148 | 148 | 30.7 | -0.48611 | -1.75 | [10 empty] | 0 | 30.7 | 8.5278
Low | 149 | 149 | 28.5 | -0.65278 | -2.35 | [10 empty] | 0 | 28.5 | 7.9167
Low | 150 | 150 | 26 | -0.70833 | -2.55 | [10 empty] | 0 | 26 | 7.2222
Low | 151 | 151 | 23.4 | -0.73611 | -2.65 | [10 empty] | 0 | 23.4 | 6.5
Low | 152 | 152 | 20.7 | -0.83333 | -3 | [10 empty] | 0 | 20.7 | 5.75
Low | 153 | 153 | 17.4 | -0.76389 | -2.75 | [10 empty] | 0 | 17.4 | 4.8333
Low | 154 | 154 | 15.2 | -0.54167 | -1.95 | [10 empty] | 0 | 15.2 | 4.2222
Low | 155 | 155 | 13.5 | -0.30556 | -1.1 | [10 empty] | 0 | 13.5 | 3.75
Low | 156 | 156 | 13 | -0.15278 | -0.55 | [10 empty] | 0 | 13 | 3.6111
Low | 157 | 157 | 12.4 | -0.097222 | -0.35 | [10 empty] | 0 | 12.4 | 3.4444
Low | 158 | 158 | 12.3 | -0.027778 | -0.1 | [10 empty] | 0 | 12.3 | 3.4167
Low | 159 | 159 | 12.2 | 0 | 0 | [10 empty] | 0 | 12.2 | 3.3889
Low | 160 | 160 | 12.3 | 0.027778 | 0.1 | [10 empty] | 0 | 12.3 | 3.4167
Low | 161 | 161 | 12.4 | 0.027778 | 0.1 | [10 empty] | 0 | 12.4 | 3.4444
Low | 162 | 162 | 12.5 | 0.027778 | 0.1 | [10 empty] | 0 | 12.5 | 3.4722
Low | 163 | 163 | 12.6 | 0.027778 | 0.1 | [10 empty] | 0 | 12.6 | 3.5
Low | 164 | 164 | 12.7 | 0.041667 | 0.15 | [10 empty] | 0 | 12.7 | 3.5278
Low | 165 | 165 | 12.9 | 0.16667 | 0.6 | [10 empty] | 0 | 12.9 | 3.5833
Low | 166 | 166 | 13.9 | 0.45833 | 1.65 | [10 empty] | 0 | 13.9 | 3.8611
Low | 167 | 167 | 16.2 | 0.75 | 2.7 | [10 empty] | 0 | 16.2 | 4.5
Low | 168 | 168 | 19.3 | 0.91667 | 3.3 | [10 empty] | 0 | 19.3 | 5.3611
Low | 169 | 169 | 22.8 | 0.91667 | 3.3 | [10 empty] | 0 | 22.8 | 6.3333
Low | 170 | 170 | 25.9 | 0.79167 | 2.85 | [10 empty] | 0 | 25.9 | 7.1944
Low | 171 | 171 | 28.5 | 0.56944 | 2.05 | [10 empty] | 0 | 28.5 | 7.9167
Low | 172 | 172 | 30 | 0.083333 | 0.3 | [10 empty] | 0 | 30 | 8.3333
Low | 173 | 173 | 29.1 | -0.36111 | -1.3 | [10 empty] | 0 | 29.1 | 8.0833
Low | 174 | 174 | 27.4 | -0.54167 | -1.95 | [10 empty] | 0 | 27.4 | 7.6111
Low | 175 | 175 | 25.2 | -0.5 | -1.8 | [10 empty] | 0 | 25.2 | 7
Low | 176 | 176 | 23.8 | -0.11111 | -0.4 | [10 empty] | 0 | 23.8 | 6.6111
Low | 177 | 177 | 24.4 | 0.30556 | 1.1 | [10 empty] | 0 | 24.4 | 6.7778
Low | 178 | 178 | 26 | 0.72222 | 2.6 | [10 empty] | 0 | 26 | 7.2222
Low | 179 | 179 | 29.6 | 0.86111 | 3.1 | [10 empty] | 0 | 29.6 | 8.2222
Low | 180 | 180 | 32.2 | 0.81944 | 2.95 | [10 empty] | 0 | 32.2 | 8.9444
Low | 181 | 181 | 35.5 | 0.75 | 2.7 | [10 empty] | 0 | 35.5 | 9.8611
Low | 182 | 182 | 37.6 | 0.55556 | 2 | [10 empty] | 0 | 37.6 | 10.4444
Low | 183 | 183 | 39.5 | 0.41667 | 1.5 | [10 empty] | 0 | 39.5 | 10.9722
Low | 184 | 184 | 40.6 | 0.27778 | 1 | [10 empty] | 0 | 40.6 | 11.2778
Low | 185 | 185 | 41.5 | 0.19444 | 0.7 | [10 empty] | 0 | 41.5 | 11.5278
Low | 186 | 186 | 42 | 0.125 | 0.45 | [10 empty] | 0 | 42 | 11.6667
Low | 187 | 187 | 42.4 | 0.13889 | 0.5 | [10 empty] | 0 | 42.4 | 11.7778
Low | 188 | 188 | 43 | 0.25 | 0.9 | [10 empty] | 0 | 43 | 11.9444
Low | 189 | 189 | 44.2 | 0.40278 | 1.45 | [10 empty] | 0 | 44.2 | 12.2778
Low | 190 | 190 | 45.9 | 0.48611 | 1.75 | [10 empty] | 0 | 45.9 | 12.75
Low | 191 | 191 | 47.7 | 0.45833 | 1.65 | [10 empty] | 0 | 47.7 | 13.25
Low | 192 | 192 | 49.2 | 0.31944 | 1.15 | [10 empty] | 0 | 49.2 | 13.6667
Low | 193 | 193 | 50 | 0.13889 | 0.5 | [10 empty] | 0 | 50 | 13.8889
Low | 194 | 194 | 50.2 | 0.013889 | 0.05 | [10 empty] | 0 | 50.2 | 13.9444
Low | 195 | 195 | 50.1 | -0.055556 | -0.2 | [10 empty] | 0 | 50.1 | 13.9167
Low | 196 | 196 | 49.8 | -0.097222 | -0.35 | [10 empty] | 0 | 49.8 | 13.8333
Low | 197 | 197 | 49.4 | -0.125 | -0.45 | [10 empty] | 0 | 49.4 | 13.7222
Low | 198 | 198 | 48.9 | -0.125 | -0.45 | [10 empty] | 0 | 48.9 | 13.5833
Low | 199 | 199 | 48.5 | -0.097222 | -0.35 | [10 empty] | 0 | 48.5 | 13.4722
Low | 200 | 200 | 48.2 | -0.041667 | -0.15 | [10 empty] | 0 | 48.2 | 13.3889
Low | 201 | 201 | 48.2 | -0.013889 | -0.05 | [10 empty] | 0 | 48.2 | 13.3889
Low | 202 | 202 | 48.1 | -0.11111 | -0.4 | [10 empty] | 0 | 48.1 | 13.3611
Low | 203 | 203 | 47.4 | -0.31944 | -1.15 | [10 empty] | 0 | 47.4 | 13.1667
Low | 204 | 204 | 45.8 | -0.58333 | -2.1 | [10 empty] | 0 | 45.8 | 12.7222
Low | 205 | 205 | 43.2 | -0.73611 | -2.65 | [10 empty] | 0 | 43.2 | 12
Low | 206 | 206 | 40.5 | -0.69444 | -2.5 | [10 empty] | 0 | 40.5 | 11.25
Low | 207 | 207 | 38.2 | -0.52778 | -1.9 | [10 empty] | 0 | 38.2 | 10.6111
Low | 208 | 208 | 36.7 | -0.33333 | -1.2 | [10 empty] | 0 | 36.7 | 10.1944
Low | 209 | 209 | 35.8 | -0.19444 | -0.7 | [10 empty] | 0 | 35.8 | 9.9444
Low | 210 | 210 | 35.3 | -0.13889 | -0.5 | [10 empty] | 0 | 35.3 | 9.8056
Low | 211 | 211 | 34.8 | -0.125 | -0.45 | [10 empty] | 0 | 34.8 | 9.6667
Low | 212 | 212 | 34.4 | -0.069444 | -0.25 | [10 empty] | 0 | 34.4 | 9.5556
Low | 213 | 213 | 34.3 | -0.055556 | -0.2 | [10 empty] | 0 | 34.3 | 9.5278
Low | 214 | 214 | 34 | -0.069444 | -0.25 | [10 empty] | 0 | 34 | 9.4444
Low | 215 | 215 | 33.8 | -0.055556 | -0.2 | [10 empty] | 0 | 33.8 | 9.3889
Low | 216 | 216 | 33.6 | -0.041667 | -0.15 | [10 empty] | 0 | 33.6 | 9.3333
Low | 217 | 217 | 33.5 | -0.013889 | -0.05 | [10 empty] | 0 | 33.5 | 9.3056
Low | 218 | 218 | 33.5 | -0.013889 | -0.05 | [10 empty] | 0 | 33.5 | 9.3056
Low | 219 | 219 | 33.4 | -0.027778 | -0.1 | [10 empty] | 0 | 33.4 | 9.2778
Low | 220 | 220 | 33.3 | -0.013889 | -0.05 | [10 empty] | 0 | 33.3 | 9.25
Low | 221 | 221 | 33.3 | -0.013889 | -0.05 | [10 empty] | 0 | 33.3 | 9.25
Low | 222 | 222 | 33.2 | -0.027778 | -0.1 | [10 empty] | 0 | 33.2 | 9.2222
Low | 223 | 223 | 33.1 | -0.013889 | -0.05 | [10 empty] | 0 | 33.1 | 9.1944
Low | 224 | 224 | 33.1 | -0.027778 | -0.1 | [10 empty] | 0 | 33.1 | 9.1944
Low | 225 | 225 | 32.9 | -0.041667 | -0.15 | [10 empty] | 0 | 32.9 | 9.1389
Low | 226 | 226 | 32.8 | -0.027778 | -0.1 | [10 empty] | 0 | 32.8 | 9.1111
Low | 227 | 227 | 32.7 | -0.027778 | -0.1 | [10 empty] | 0 | 32.7 | 9.0833
Low | 228 | 228 | 32.6 | -0.055556 | -0.2 | [10 empty] | 0 | 32.6 | 9.0556
Low | 229 | 229 | 32.3 | -0.097222 | -0.35 | [10 empty] | 0 | 32.3 | 8.9722
Low | 230 | 230 | 31.9 | -0.13889 | -0.5 | [10 empty] | 0 | 31.9 | 8.8611
Low | 231 | 231 | 31.3 | -0.13889 | -0.5 | [10 empty] | 0 | 31.3 | 8.6944
Low | 232 | 232 | 30.9 | -0.11111 | -0.4 | [10 empty] | 0 | 30.9 | 8.5833
Low | 233 | 233 | 30.5 | -0.055556 | -0.2 | [10 empty] | 0 | 30.5 | 8.4722
Low | 234 | 234 | 30.5 | 0.027778 | 0.1 | [10 empty] | 0 | 30.5 | 8.4722
Low | 235 | 235 | 30.7 | 0.125 | 0.45 | [10 empty] | 0 | 30.7 | 8.5278
Low | 236 | 236 | 31.4 | 0.23611 | 0.85 | [10 empty] | 0 | 31.4 | 8.7222
Low | 237 | 237 | 32.4 | 0.31944 | 1.15 | [10 empty] | 0 | 32.4 | 9
Low | 238 | 238 | 33.7 | 0.375 | 1.35 | [10 empty] | 0 | 33.7 | 9.3611
Low | 239 | 239 | 35.1 | 0.36111 | 1.3 | [10 empty] | 0 | 35.1 | 9.75
Low | 240 | 240 | 36.3 | 0.30556 | 1.1 | [10 empty] | 0 | 36.3 | 10.0833
Low | 241 | 241 | 37.3 | 0.22222 | 0.8 | [10 empty] | 0 | 37.3 | 10.3611
Low | 242 | 242 | 37.9 | 0.15278 | 0.55 | [10 empty] | 0 | 37.9 | 10.5278
Low | 243 | 243 | 38.4 | 0.097222 | 0.35 | [10 empty] | 0 | 38.4 | 10.6667
Low | 244 | 244 | 38.6 | 0.055556 | 0.2 | [10 empty] | 0 | 38.6 | 10.7222
Low | 245 | 245 | 38.8 | 0.055556 | 0.2 | [10 empty] | 0 | 38.8 | 10.7778
Low | 246 | 246 | 39 | 0.055556 | 0.2 | [10 empty] | 0 | 39 | 10.8333
Low | 247 | 247 | 39.2 | 0.055556 | 0.2 | [10 empty] | 0 | 39.2 | 10.8889
Low | 248 | 248 | 39.4 | 0.041667 | 0.15 | [10 empty] | 0 | 39.4 | 10.9444
Low | 249 | 249 | 39.5 | 0.027778 | 0.1 | [10 empty] | 0 | 39.5 | 10.9722
Low | 250 | 250 | 39.6 | 0.041667 | 0.15 | [10 empty] | 0 | 39.6 | 11
Low | 251 | 251 | 39.8 | 0.055556 | 0.2 | [10 empty] | 0 | 39.8 | 11.0556
Low | 252 | 252 | 40 | 0.097222 | 0.35 | [10 empty] | 0 | 40 | 11.1111
Low | 253 | 253 | 40.5 | 0.15278 | 0.55 | [10 empty] | 0 | 40.5 | 11.25
Low | 254 | 254 | 41.1 | 0.19444 | 0.7 | [10 empty] | 0 | 41.1 | 11.4167
Low | 255 | 255 | 41.9 | 0.23611 | 0.85 | [10 empty] | 0 | 41.9 | 11.6389
Low | 256 | 256 | 42.8 | 0.26389 | 0.95 | [10 empty] | 0 | 42.8 | 11.8889
Low | 257 | 257 | 43.8 | 0.375 | 1.35 | [10 empty] | 0 | 43.8 | 12.1667
Low | 258 | 258 | 45.5 | 0.29167 | 1.05 | [10 empty] | 0 | 45.5 | 12.6389
Low | 259 | 259 | 45.9 | 0.041667 | 0.15 | [10 empty] | 0 | 45.9 | 12.75
Low | 260 | 260 | 45.8 | -0.069444 | -0.25 | [10 empty] | 0 | 45.8 | 12.7222
Low | 261 | 261 | 45.4 | -0.13889 | -0.5 | [10 empty] | 0 | 45.4 | 12.6111
Low | 262 | 262 | 44.8 | -0.11111 | -0.4 | [10 empty] | 0 | 44.8 | 12.4444
Low | 263 | 263 | 44.6 | 0.027778 | 0.1 | [10 empty] | 0 | 44.6 | 12.3889
Low | 264 | 264 | 45 | 0.18056 | 0.65 | [10 empty] | 0 | 45 | 12.5
Low | 265 | 265 | 45.9 | 0.27778 | 1 | [10 empty] | 0 | 45.9 | 12.75
Low | 266 | 266 | 47 | 0.27778 | 1 | [10 empty] | 0 | 47 | 13.0556
Low | 267 | 267 | 47.9 | 0.18056 | 0.65 | [10 empty] | 0 | 47.9 | 13.3056
Low | 268 | 268 | 48.3 | 0.055556 | 0.2 | [10 empty] | 0 | 48.3 | 13.4167
Low | 269 | 269 | 48.3 | -0.013889 | -0.05 | [10 empty] | 0 | 48.3 | 13.4167
Low | 270 | 270 | 48.2 | -0.041667 | -0.15 | [10 empty] | 0 | 48.2 | 13.3889
Low | 271 | 271 | 48 | -0.069444 | -0.25 | [10 empty] | 0 | 48 | 13.3333
Low | 272 | 272 | 47.7 | -0.11111 | -0.4 | [10 empty] | 0 | 47.7 | 13.25
Low | 273 | 273 | 47.2 | -0.16667 | -0.6 | [10 empty] | 0 | 47.2 | 13.1111
Low | 274 | 274 | 46.5 | -0.27778 | -1 | [10 empty] | 0 | 46.5 | 12.9167
Low | 275 | 275 | 45.2 | -0.38889 | -1.4 | [10 empty] | 0 | 45.2 | 12.5556
Low | 276 | 276 | 43.7 | -0.44444 | -1.6 | [10 empty] | 0 | 43.7 | 12.1389
Low | 277 | 277 | 42 | -0.45833 | -1.65 | [10 empty] | 0 | 42 | 11.6667
Low | 278 | 278 | 40.4 | -0.41667 | -1.5 | [10 empty] | 0 | 40.4 | 11.2222
Low | 279 | 279 | 39 | -0.375 | -1.35 | [10 empty] | 0 | 39 | 10.8333
Low | 280 | 280 | 37.7 | -0.36111 | -1.3 | [10 empty] | 0 | 37.7 | 10.4722
Low | 281 | 281 | 36.4 | -0.34722 | -1.25 | [10 empty] | 0 | 36.4 | 10.1111
Low | 282 | 282 | 35.2 | -0.29167 | -1.05 | [10 empty] | 0 | 35.2 | 9.7778
Low | 283 | 283 | 34.3 | -0.19444 | -0.7 | [10 empty] | 0 | 34.3 | 9.5278
Low | 284 | 284 | 33.8 | -0.13889 | -0.5 | [10 empty] | 0 | 33.8 | 9.3889
Low | 285 | 285 | 33.3 | -0.18056 | -0.65 | [10 empty] | 0 | 33.3 | 9.25
Low | 286 | 286 | 32.5 | -0.33333 | -1.2 | [10 empty] | 0 | 32.5 | 9.0278
Low | 287 | 287 | 30.9 | -0.54167 | -1.95 | [10 empty] | 0 | 30.9 | 8.5833
Low | 288 | 288 | 28.6 | -0.69444 | -2.5 | [10 empty] | 0 | 28.6 | 7.9444
Low | 289 | 289 | 25.9 | -0.76389 | -2.75 | [10 empty] | 0 | 25.9 | 7.1944
Low | 290 | 290 | 23.1 | -0.80556 | -2.9 | [10 empty] | 0 | 23.1 | 6.4167
Low | 291 | 291 | 20.1 | -0.80556 | -2.9 | [10 empty] | 0 | 20.1 | 5.5833
Low | 292 | 292 | 17.3 | -0.69444 | -2.5 | [10 empty] | 0 | 17.3 | 4.8056
Low | 293 | 293 | 15.1 | -0.5 | -1.8 | [10 empty] | 0 | 15.1 | 4.1944
Low | 294 | 294 | 13.7 | -0.23611 | -0.85 | [10 empty] | 0 | 13.7 | 3.8056
Low | 295 | 295 | 13.4 | 0.027778 | 0.1 | [10 empty] | 0 | 13.4 | 3.7222
Low | 296 | 296 | 13.9 | 0.22222 | 0.8 | [10 empty] | 0 | 13.9 | 3.8611
Low | 297 | 297 | 15 | 0.33333 | 1.2 | [10 empty] | 0 | 15 | 4.1667
Low | 298 | 298 | 16.3 | 0.33333 | 1.2 | [10 empty] | 0 | 16.3 | 4.5278
Low | 299 | 299 | 17.4 | 0.26389 | 0.95 | [10 empty] | 0 | 17.4 | 4.8333
Low | 300 | 300 | 18.2 | 0.16667 | 0.6 | [10 empty] | 0 | 18.2 | 5.0556
Low | 301 | 301 | 18.6 | 0.083333 | 0.3 | [10 empty] | 0 | 18.6 | 5.1667
Low | 302 | 302 | 18.8 | 0.055556 | 0.2 | [10 empty] | 0 | 18.8 | 5.2222
Low | 303 | 303 | 19 | 0.097222 | 0.35 | [10 empty] | 0 | 19 | 5.2778
Low | 304 | 304 | 19.5 | 0.15278 | 0.55 | [10 empty] | 0 | 19.5 | 5.4167
Low | 305 | 305 | 20.1 | 0.13889 | 0.5 | [10 empty] | 0 | 20.1 | 5.5833
Low | 306 | 306 | 20.5 | 0.013889 | 0.05 | [10 empty] | 0 | 20.5 | 5.6944
Low | 307 | 307 | 20.2 | -0.26389 | -0.95 | [10 empty] | 0 | 20.2 | 5.6111
Low | 308 | 308 | 18.6 | -0.51389 | -1.85 | [10 empty] | 0 | 18.6 | 5.1667
Low | 309 | 309 | 16.5 | -0.58333 | -2.1 | [10 empty] | 0 | 16.5 | 4.5833
Low | 310 | 310 | 14.4 | -0.43056 | -1.55 | [10 empty] | 0 | 14.4 | 4
Low | 311 | 311 | 13.4 | -0.20833 | -0.75 | [10 empty] | 0 | 13.4 | 3.7222
Low | 312 | 312 | 12.9 | -0.097222 | -0.35 | [10 empty] | 0 | 12.9 | 3.5833
Low | 313 | 313 | 12.7 | -0.069444 | -0.25 | [10 empty] | 0 | 12.7 | 3.5278
Low | 314 | 314 | 12.4 | -0.041667 | -0.15 | [10 empty] | 0 | 12.4 | 3.4444
Low | 315 | 315 | 12.4 | 0.055556 | 0.2 | [10 empty] | 0 | 12.4 | 3.4444
Low | 316 | 316 | 12.8 | 0.23611 | 0.85 | [10 empty] | 0 | 12.8 | 3.5556
Low | 317 | 317 | 14.1 | 0.47222 | 1.7 | [10 empty] | 0 | 14.1 | 3.9167
Low | 318 | 318 | 16.2 | 0.65278 | 2.35 | [10 empty] | 0 | 16.2 | 4.5
Low | 319 | 319 | 18.8 | 0.79167 | 2.85 | [10 empty] | 0 | 18.8 | 5.2222
Low | 320 | 320 | 21.9 | 0.86111 | 3.1 | [10 empty] | 0 | 21.9 | 6.0833
Low | 321 | 321 | 25 | 0.90278 | 3.25 | [10 empty] | 0 | 25 | 6.9444
Low | 322 | 322 | 28.4 | 0.875 | 3.15 | [10 empty] | 0 | 28.4 | 7.8889
Low | 323 | 323 | 31.3 | 0.77778 | 2.8 | [10 empty] | 0 | 31.3 | 8.6944
Low | 324 | 324 | 34 | 0.45833 | 1.65 | [10 empty] | 0 | 34 | 9.4444
Low | 325 | 325 | 34.6 | -0.013889 | -0.05 | [10 empty] | 0 | 34.6 | 9.6111
Low | 326 | 326 | 33.9 | -0.375 | -1.35 | [10 empty] | 0 | 33.9 | 9.4167
Low | 327 | 327 | 31.9 | -0.54167 | -1.95 | [10 empty] | 0 | 31.9 | 8.8611
Low | 328 | 328 | 30 | -0.45833 | -1.65 | [10 empty] | 0 | 30 | 8.3333
Low | 329 | 329 | 28.6 | -0.33333 | -1.2 | [10 empty] | 0 | 28.6 | 7.9444
Low | 330 | 330 | 27.6 | -0.22222 | -0.8 | [10 empty] | 0 | 27.6 | 7.6667
Low | 331 | 331 | 27 | -0.18056 | -0.65 | [10 empty] | 0 | 27 | 7.5
Low | 332 | 332 | 26.3 | -0.16667 | -0.6 | [10 empty] | 0 | 26.3 | 7.3056
Low | 333 | 333 | 25.8 | -0.125 | -0.45 | [10 empty] | 0 | 25.8 | 7.1667
Low | 334 | 334 | 25.4 | -0.097222 | -0.35 | [10 empty] | 0 | 25.4 | 7.0556
Low | 335 | 335 | 25.1 | -0.097222 | -0.35 | [10 empty] | 0 | 25.1 | 6.9722
Low | 336 | 336 | 24.7 | -0.13889 | -0.5 | [10 empty] | 0 | 24.7 | 6.8611
Low | 337 | 337 | 24.1 | -0.16667 | -0.6 | [10 empty] | 0 | 24.1 | 6.6944
Low | 338 | 338 | 23.5 | -0.27778 | -1 | [10 empty] | 0 | 23.5 | 6.5278
Low | 339 | 339 | 22.1 | -0.41667 | -1.5 | [10 empty] | 0 | 22.1 | 6.1389
Low | 340 | 340 | 20.5 | -0.43056 | -1.55 | [10 empty] | 0 | 20.5 | 5.6944
Low | 341 | 341 | 19 | -0.30556 | -1.1 | [10 empty] | 0 | 19 | 5.2778
Low | 342 | 342 | 18.3 | -0.13889 | -0.5 | [10 empty] | 0 | 18.3 | 5.0833
Low | 343 | 343 | 18 | -0.083333 | -0.3 | [10 empty] | 0 | 18 | 5
Low | 344 | 344 | 17.7 | -0.083333 | -0.3 | [10 empty] | 0 | 17.7 | 4.9167
Low | 345 | 345 | 17.4 | -0.19444 | -0.7 | [10 empty] | 0 | 17.4 | 4.8333
Low | 346 | 346 | 16.3 | -0.43056 | -1.55 | [10 empty] | 0 | 16.3 | 4.5278
Low | 347 | 347 | 14.3 | -0.66667 | -2.4 | [10 empty] | 0 | 14.3 | 3.9722
Low | 348 | 348 | 11.5 | -0.79167 | -2.85 | [10 empty] | 0 | 11.5 | 3.1944
Low | 349 | 349 | 8.6 | -0.83333 | -3 | [10 empty] | 0 | 8.6 | 2.3889
Low | 350 | 350 | 5.5 | -0.76389 | -2.75 | [10 empty] | 0 | 5.5 | 1.5278
Low | 351 | 351 | 3.1 | -0.59722 | -2.15 | [10 empty] | 0 | 3.1 | 0.86111
Low | 352 | 352 | 1.2 | -0.43056 | -1.55 | [10 empty] | 0 | 1.2 | 0.33333
Low | 353 | 353 | 0 | -0.16667 | -0.6 | [10 empty] | 1 |  | 0
Low | 354 | 354 | 0 | 0 | 0 | [10 empty] | 1 |  | 0
Low | 355 | 355 | 0 | 0 | 0 | [10 empty] | 1 |  | 0
Low | 356 | 356 | 0 | 0 | 0 | [10 empty] | 1 |  | 0
Low | 357 | 357 | 0 | 0 | 0 | [10 empty] | 1 |  | 0
Low | 358 | 358 | 0 | 0 | 0 | [10 empty] | 1 |  | 0
Low | 359 | 359 | 0 | 0.19444 | 0.7 | [10 empty] | 1 |  | 0
Low | 360 | 360 | 1.4 | 0.44444 | 1.6 | [10 empty] | 0 | 1.4 | 0.38889
Low | 361 | 361 | 3.2 | 0.58333 | 2.1 | [10 empty] | 0 | 3.2 | 0.88889
Low | 362 | 362 | 5.6 | 0.68056 | 2.45 | [10 empty] | 0 | 5.6 | 1.5556
Low | 363 | 363 | 8.1 | 0.65278 | 2.35 | [10 empty] | 0 | 8.1 | 2.25
Low | 364 | 364 | 10.3 | 0.55556 | 2 | [10 empty] | 0 | 10.3 | 2.8611
Low | 365 | 365 | 12.1 | 0.375 | 1.35 | [10 empty] | 0 | 12.1 | 3.3611
Low | 366 | 366 | 13 | 0.19444 | 0.7 | [10 empty] | 0 | 13 | 3.6111
Low | 367 | 367 | 13.5 | 0.16667 | 0.6 | [10 empty] | 0 | 13.5 | 3.75
Low | 368 | 368 | 14.2 | 0.23611 | 0.85 | [10 empty] | 0 | 14.2 | 3.9444
Low | 369 | 369 | 15.2 | 0.34722 | 1.25 | [10 empty] | 0 | 15.2 | 4.2222
Low | 370 | 370 | 16.7 | 0.43056 | 1.55 | [10 empty] | 0 | 16.7 | 4.6389
Low | 371 | 371 | 18.3 | 0.43056 | 1.55 | [10 empty] | 0 | 18.3 | 5.0833
Low | 372 | 372 | 19.8 | 0.375 | 1.35 | [10 empty] | 0 | 19.8 | 5.5
Low | 373 | 373 | 21 | 0.31944 | 1.15 | [10 empty] | 0 | 21 | 5.8333
Low | 374 | 374 | 22.1 | 0.34722 | 1.25 | [10 empty] | 0 | 22.1 | 6.1389
Low | 375 | 375 | 23.5 | 0.41667 | 1.5 | [10 empty] | 0 | 23.5 | 6.5278
Low | 376 | 376 | 25.1 | 0.5 | 1.8 | [10 empty] | 0 | 25.1 | 6.9722
Low | 377 | 377 | 27.1 | 0.54167 | 1.95 | [10 empty] | 0 | 27.1 | 7.5278
Low | 378 | 378 | 29 | 0.47222 | 1.7 | [10 empty] | 0 | 29 | 8.0556
Low | 379 | 379 | 30.5 | 0.30556 | 1.1 | [10 empty] | 0 | 30.5 | 8.4722
Low | 380 | 380 | 31.2 | 0.097222 | 0.35 | [10 empty] | 0 | 31.2 | 8.6667
Low | 381 | 381 | 31.2 | -0.069444 | -0.25 | [10 empty] | 0 | 31.2 | 8.6667
Low | 382 | 382 | 30.7 | -0.19444 | -0.7 | [10 empty] | 0 | 30.7 | 8.5278
Low | 383 | 383 | 29.8 | -0.29167 | -1.05 | [10 empty] | 0 | 29.8 | 8.2778
Low | 384 | 384 | 28.6 | -0.33333 | -1.2 | [10 empty] | 0 | 28.6 | 7.9444
Low | 385 | 385 | 27.4 | -0.27778 | -1 | [10 empty] | 0 | 27.4 | 7.6111
Low | 386 | 386 | 26.6 | -0.18056 | -0.65 | [10 empty] | 0 | 26.6 | 7.3889
Low | 387 | 387 | 26.1 | -0.125 | -0.45 | [10 empty] | 0 | 26.1 | 7.25
Low | 388 | 388 | 25.7 | -0.16667 | -0.6 | [10 empty] | 0 | 25.7 | 7.1389
Low | 389 | 389 | 24.9 | -0.26389 | -0.95 | [10 empty] | 0 | 24.9 | 6.9167
Low | 390 | 390 | 23.8 | -0.34722 | -1.25 | [10 empty] | 0 | 23.8 | 6.6111
Low | 391 | 391 | 22.4 | -0.34722 | -1.25 | [10 empty] | 0 | 22.4 | 6.2222
Low | 392 | 392 | 21.3 | -0.23611 | -0.85 | [10 empty] | 0 | 21.3 | 5.9167
Low | 393 | 393 | 20.7 | -0.16667 | -0.6 | [10 empty] | 0 | 20.7 | 5.75
Low | 394 | 394 | 20.1 | -0.20833 | -0.75 | [10 empty] | 0 | 20.1 | 5.5833
Low | 395 | 395 | 19.2 | -0.34722 | -1.25 | [10 empty] | 0 | 19.2 | 5.3333
Low | 396 | 396 | 17.6 | -0.41667 | -1.5 | [10 empty] | 0 | 17.6 | 4.8889
Low | 397 | 397 | 16.2 | -0.31944 | -1.15 | [10 empty] | 0 | 16.2 | 4.5
Low | 398 | 398 | 15.3 | -0.20833 | -0.75 | [10 empty] | 0 | 15.3 | 4.25
Low | 399 | 399 | 14.7 | -0.15278 | -0.55 | [10 empty] | 0 | 14.7 | 4.0833
Low | 400 | 400 | 14.2 | -0.13889 | -0.5 | [10 empty] | 0 | 14.2 | 3.9444
Low | 401 | 401 | 13.7 | -0.11111 | -0.4 | [10 empty] | 0 | 13.7 | 3.8056
Low | 402 | 402 | 13.4 | -0.097222 | -0.35 | [10 empty] | 0 | 13.4 | 3.7222
Low | 403 | 403 | 13 | -0.083333 | -0.3 | [10 empty] | 0 | 13 | 3.6111
Low | 404 | 404 | 12.8 | -0.069444 | -0.25 | [10 empty] | 0 | 12.8 | 3.5556
Low | 405 | 405 | 12.5 | -0.097222 | -0.35 | [10 empty] | 0 | 12.5 | 3.4722
Low | 406 | 406 | 12.1 | -0.19444 | -0.7 | [10 empty] | 0 | 12.1 | 3.3611
Low | 407 | 407 | 11.1 | -0.34722 | -1.25 | [10 empty] | 0 | 11.1 | 3.0833
Low | 408 | 408 | 9.6 | -0.51389 | -1.85 | [10 empty] | 0 | 9.6 | 2.6667
Low | 409 | 409 | 7.4 | -0.65278 | -2.35 | [10 empty] | 0 | 7.4 | 2.0556
Low | 410 | 410 | 4.9 | -0.625 | -2.25 | [10 empty] | 0 | 4.9 | 1.3611
Low | 411 | 411 | 2.9 | -0.51389 | -1.85 | [10 empty] | 0 | 2.9 | 0.80556
Low | 412 | 412 | 1.2 | -0.40278 | -1.45 | [10 empty] | 0 | 1.2 | 0.33333
Low | 413 | 413 | 0 | -0.16667 | -0.6 | [10 empty] | 1 |  | 0
Low | 414 | 414 | 0 | 0 | 0 | [10 empty] | 1 |  | 0
Low | 415 | 415 | 0 | 0 | 0 | [10 empty] | 1 |  | 0
Low | 416 | 416 | 0 | 0 | 0 | [10 empty] | 1 |  | 0
Low | 417 | 417 | 0 | 0 | 0 | [10 empty] | 1 |  | 0
Low | 418 | 418 | 0 | 0 | 0 | [10 empty] | 1 |  | 0
Low | 419 | 419 | 0 | 0 | 0 | [10 empty] | 1 |  | 0
Low | 420 | 420 | 0 | 0 | 0 | [10 empty] | 1 |  | 0
Low | 421 | 421 | 0 | 0 | 0 | [10 empty] | 1 |  | 0
Low | 422 | 422 | 0 | 0 | 0 | [10 empty] | 1 |  | 0
Low | 423 | 423 | 0 | 0 | 0 | [10 empty] | 1 |  | 0
Low | 424 | 424 | 0 | 0 | 0 | [10 empty] | 1 |  | 0
Low | 425 | 425 | 0 | 0 | 0 | [10 empty] | 1 |  | 0
Low | 426 | 426 | 0 | 0 | 0 | [10 empty] | 1 |  | 0
Low | 427 | 427 | 0 | 0 | 0 | [10 empty] | 1 |  | 0
Low | 428 | 428 | 0 | 0 | 0 | [10 empty] | 1 |  | 0
Low | 429 | 429 | 0 | 0 | 0 | [10 empty] | 1 |  | 0
Low | 430 | 430 | 0 | 0 | 0 | [10 empty] | 1 |  | 0
Low | 431 | 431 | 0 | 0 | 0 | [10 empty] | 1 |  | 0
Low | 432 | 432 | 0 | 0 | 0 | [10 empty] | 1 |  | 0
Low | 433 | 433 | 0 | 0 | 0 | [10 empty] | 1 |  | 0
Low | 434 | 434 | 0 | 0 | 0 | [10 empty] | 1 |  | 0
Low | 435 | 435 | 0 | 0 | 0 | [10 empty] | 1 |  | 0
Low | 436 | 436 | 0 | 0 | 0 | [10 empty] | 1 |  | 0
Low | 437 | 437 | 0 | 0 | 0 | [10 empty] | 1 |  | 0
Low | 438 | 438 | 0 | 0 | 0 | [10 empty] | 1 |  | 0
Low | 439 | 439 | 0 | 0 | 0 | [10 empty] | 1 |  | 0
Low | 440 | 440 | 0 | 0 | 0 | [10 empty] | 1 |  | 0
Low | 441 | 441 | 0 | 0 | 0 | [10 empty] | 1 |  | 0
Low | 442 | 442 | 0 | 0 | 0 | [10 empty] | 1 |  | 0
Low | 443 | 443 | 0 | 0 | 0 | [10 empty] | 1 |  | 0
Low | 444 | 444 | 0 | 0 | 0 | [10 empty] | 1 |  | 0
Low | 445 | 445 | 0 | 0 | 0 | [10 empty] | 1 |  | 0
Low | 446 | 446 | 0 | 0 | 0 | [10 empty] | 1 |  | 0
Low | 447 | 447 | 0 | 0 | 0 | [10 empty] | 1 |  | 0
Low | 448 | 448 | 0 | 0 | 0 | [10 empty] | 1 |  | 0
Low | 449 | 449 | 0 | 0 | 0 | [10 empty] | 1 |  | 0
Low | 450 | 450 | 0 | 0 | 0 | [10 empty] | 1 |  | 0
Low | 451 | 451 | 0 | 0 | 0 | [10 empty] | 1 |  | 0
Low | 452 | 452 | 0 | 0 | 0 | [10 empty] | 1 |  | 0
Low | 453 | 453 | 0 | 0 | 0 | [10 empty] | 1 |  | 0
Low | 454 | 454 | 0 | 0 | 0 | [10 empty] | 1 |  | 0
Low | 455 | 455 | 0 | 0 | 0 | [10 empty] | 1 |  | 0
Low | 456 | 456 | 0 | 0 | 0 | [10 empty] | 1 |  | 0
Low | 457 | 457 | 0 | 0 | 0 | [10 empty] | 1 |  | 0
Low | 458 | 458 | 0 | 0 | 0 | [10 empty] | 1 |  | 0
Low | 459 | 459 | 0 | 0 | 0 | [10 empty] | 1 |  | 0
Low | 460 | 460 | 0 | 0 | 0 | [10 empty] | 1 |  | 0
Low | 461 | 461 | 0 | 0 | 0 | [10 empty] | 1 |  | 0
Low | 462 | 462 | 0 | 0 | 0 | [10 empty] | 1 |  | 0
Low | 463 | 463 | 0 | 0 | 0 | [10 empty] | 1 |  | 0
Low | 464 | 464 | 0 | 0 | 0 | [10 empty] | 1 |  | 0
Low | 465 | 465 | 0 | 0 | 0 | [10 empty] | 1 |  | 0
Low | 466 | 466 | 0 | 0 | 0 | [10 empty] | 1 |  | 0
Low | 467 | 467 | 0 | 0 | 0 | [10 empty] | 1 |  | 0
Low | 468 | 468 | 0 | 0 | 0 | [10 empty] | 1 |  | 0
Low | 469 | 469 | 0 | 0 | 0 | [10 empty] | 1 |  | 0
Low | 470 | 470 | 0 | 0 | 0 | [10 empty] | 1 |  | 0
Low | 471 | 471 | 0 | 0 | 0 | [10 empty] | 1 |  | 0
Low | 472 | 472 | 0 | 0 | 0 | [10 empty] | 1 |  | 0
Low | 473 | 473 | 0 | 0 | 0 | [10 empty] | 1 |  | 0
Low | 474 | 474 | 0 | 0 | 0 | [10 empty] | 1 |  | 0
Low | 475 | 475 | 0 | 0 | 0 | [10 empty] | 1 |  | 0
Low | 476 | 476 | 0 | 0 | 0 | [10 empty] | 1 |  | 0
Low | 477 | 477 | 0 | 0 | 0 | [10 empty] | 1 |  | 0
Low | 478 | 478 | 0 | 0 | 0 | [10 empty] | 1 |  | 0
Low | 479 | 479 | 0 | 0 | 0 | [10 empty] | 1 |  | 0
Low | 480 | 480 | 0 | 0.19444 | 0.7 | [10 empty] | 1 |  | 0
Low | 481 | 481 | 1.4 | 0.34722 | 1.25 | [10 empty] | 0 | 1.4 | 0.38889
Low | 482 | 482 | 2.5 | 0.52778 | 1.9 | [10 empty] | 0 | 2.5 | 0.69444
Low | 483 | 483 | 5.2 | 0.75 | 2.7 | [10 empty] | 0 | 5.2 | 1.4444
Low | 484 | 484 | 7.9 | 0.70833 | 2.55 | [10 empty] | 0 | 7.9 | 2.1944
Low | 485 | 485 | 10.3 | 0.68056 | 2.45 | [10 empty] | 0 | 10.3 | 2.8611
Low | 486 | 486 | 12.8 | 0.66667 | 2.4 | [10 empty] | 0 | 12.8 | 3.5556
Low | 487 | 487 | 15.1 | 0.63889 | 2.3 | [10 empty] | 0 | 15.1 | 4.1944
Low | 488 | 488 | 17.4 | 0.625 | 2.25 | [10 empty] | 0 | 17.4 | 4.8333
Low | 489 | 489 | 19.6 | 0.61111 | 2.2 | [10 empty] | 0 | 19.6 | 5.4444
Low | 490 | 490 | 21.8 | 0.66667 | 2.4 | [10 empty] | 0 | 21.8 | 6.0556
Low | 491 | 491 | 24.4 | 0.65278 | 2.35 | [10 empty] | 0 | 24.4 | 6.7778
Low | 492 | 492 | 26.5 | 0.61111 | 2.2 | [10 empty] | 0 | 26.5 | 7.3611
Low | 493 | 493 | 28.8 | 0.56944 | 2.05 | [10 empty] | 0 | 28.8 | 8
Low | 494 | 494 | 30.6 | 0.44444 | 1.6 | [10 empty] | 0 | 30.6 | 8.5
Low | 495 | 495 | 32 | 0.30556 | 1.1 | [10 empty] | 0 | 32 | 8.8889
Low | 496 | 496 | 32.8 | 0.18056 | 0.65 | [10 empty] | 0 | 32.8 | 9.1111
Low | 497 | 497 | 33.3 | 0.16667 | 0.6 | [10 empty] | 0 | 33.3 | 9.25
Low | 498 | 498 | 34 | 0.23611 | 0.85 | [10 empty] | 0 | 34 | 9.4444
Low | 499 | 499 | 35 | 0.29167 | 1.05 | [10 empty] | 0 | 35 | 9.7222
Low | 500 | 500 | 36.1 | 0.22222 | 0.8 | [10 empty] | 0 | 36.1 | 10.0278
Low | 501 | 501 | 36.6 | 0.11111 | 0.4 | [10 empty] | 0 | 36.6 | 10.1667
Low | 502 | 502 | 36.9 | 0.069444 | 0.25 | [10 empty] | 0 | 36.9 | 10.25
Low | 503 | 503 | 37.1 | 0.097222 | 0.35 | [10 empty] | 0 | 37.1 | 10.3056
Low | 504 | 504 | 37.6 | 0.125 | 0.45 | [10 empty] | 0 | 37.6 | 10.4444
Low | 505 | 505 | 38 | 0.069444 | 0.25 | [10 empty] | 0 | 38 | 10.5556
Low | 506 | 506 | 38.1 | -0.041667 | -0.15 | [10 empty] | 0 | 38.1 | 10.5833
Low | 507 | 507 | 37.7 | -0.16667 | -0.6 | [10 empty] | 0 | 37.7 | 10.4722
Low | 508 | 508 | 36.9 | -0.22222 | -0.8 | [10 empty] | 0 | 36.9 | 10.25
Low | 509 | 509 | 36.1 | -0.16667 | -0.6 | [10 empty] | 0 | 36.1 | 10.0278
Low | 510 | 510 | 35.7 | -0.027778 | -0.1 | [10 empty] | 0 | 35.7 | 9.9167
Low | 511 | 511 | 35.9 | 0.11111 | 0.4 | [10 empty] | 0 | 35.9 | 9.9722
Low | 512 | 512 | 36.5 | 0.26389 | 0.95 | [10 empty] | 0 | 36.5 | 10.1389
Low | 513 | 513 | 37.8 | 0.375 | 1.35 | [10 empty] | 0 | 37.8 | 10.5
Low | 514 | 514 | 39.2 | 0.38889 | 1.4 | [10 empty] | 0 | 39.2 | 10.8889
Low | 515 | 515 | 40.6 | 0.375 | 1.35 | [10 empty] | 0 | 40.6 | 11.2778
Low | 516 | 516 | 41.9 | 0.31944 | 1.15 | [10 empty] | 0 | 41.9 | 11.6389
Low | 517 | 517 | 42.9 | 0.23611 | 0.85 | [10 empty] | 0 | 42.9 | 11.9167
Low | 518 | 518 | 43.6 | 0.16667 | 0.6 | [10 empty] | 0 | 43.6 | 12.1111
Low | 519 | 519 | 44.1 | 0.125 | 0.45 | [10 empty] | 0 | 44.1 | 12.25
Low | 520 | 520 | 44.5 | 0.11111 | 0.4 | [10 empty] | 0 | 44.5 | 12.3611
Low | 521 | 521 | 44.9 | 0.125 | 0.45 | [10 empty] | 0 | 44.9 | 12.4722
Low | 522 | 522 | 45.4 | -0.055556 | -0.2 | [10 empty] | 0 | 45.4 | 12.6111
Low | 523 | 523 | 44.5 | -0.40278 | -1.45 | [10 empty] | 0 | 44.5 | 12.3611
Low | 524 | 524 | 42.5 | -0.69444 | -2.5 | [10 empty] | 0 | 42.5 | 11.8056
Low | 525 | 525 | 39.5 | -0.83333 | -3 | [10 empty] | 0 | 39.5 | 10.9722
Low | 526 | 526 | 36.5 | -0.83333 | -3 | [10 empty] | 0 | 36.5 | 10.1389
Low | 527 | 527 | 33.5 | -0.84722 | -3.05 | [10 empty] | 0 | 33.5 | 9.3056
Low | 528 | 528 | 30.4 | -0.90278 | -3.25 | [10 empty] | 0 | 30.4 | 8.4444
Low | 529 | 529 | 27 | -0.94444 | -3.4 | [10 empty] | 0 | 27 | 7.5
Low | 530 | 530 | 23.6 | -0.83333 | -3 | [10 empty] | 0 | 23.6 | 6.5556
Low | 531 | 531 | 21 | -0.43056 | -1.55 | [10 empty] | 0 | 21 | 5.8333
Low | 532 | 532 | 20.5 | 0.18056 | 0.65 | [10 empty] | 0 | 20.5 | 5.6944
Low | 533 | 533 | 22.3 | 0.59722 | 2.15 | [10 empty] | 0 | 22.3 | 6.1944
Low | 534 | 534 | 24.8 | 0.77778 | 2.8 | [10 empty] | 0 | 24.8 | 6.8889
Low | 535 | 535 | 27.9 | 0.76389 | 2.75 | [10 empty] | 0 | 27.9 | 7.75
Low | 536 | 536 | 30.3 | 0.73611 | 2.65 | [10 empty] | 0 | 30.3 | 8.4167
Low | 537 | 537 | 33.2 | 0.70833 | 2.55 | [10 empty] | 0 | 33.2 | 9.2222
Low | 538 | 538 | 35.4 | 0.66667 | 2.4 | [10 empty] | 0 | 35.4 | 9.8333
Low | 539 | 539 | 38 | 0.65278 | 2.35 | [10 empty] | 0 | 38 | 10.5556
Low | 540 | 540 | 40.1 | 0.65278 | 2.35 | [10 empty] | 0 | 40.1 | 11.1389
Low | 541 | 541 | 42.7 | 0.61111 | 2.2 | [10 empty] | 0 | 42.7 | 11.8611
Low | 542 | 542 | 44.5 | 0.5 | 1.8 | [10 empty] | 0 | 44.5 | 12.3611
Low | 543 | 543 | 46.3 | 0.43056 | 1.55 | [10 empty] | 0 | 46.3 | 12.8611
Low | 544 | 544 | 47.6 | 0.34722 | 1.25 | [10 empty] | 0 | 47.6 | 13.2222
Low | 545 | 545 | 48.8 | 0.29167 | 1.05 | [10 empty] | 0 | 48.8 | 13.5556
Low | 546 | 546 | 49.7 | 0.25 | 0.9 | [10 empty] | 0 | 49.7 | 13.8056
Low | 547 | 547 | 50.6 | 0.23611 | 0.85 | [10 empty] | 0 | 50.6 | 14.0556
Low | 548 | 548 | 51.4 | 0.11111 | 0.4 | [10 empty] | 0 | 51.4 | 14.2778
Low | 549 | 549 | 51.4 | -0.16667 | -0.6 | [10 empty] | 0 | 51.4 | 14.2778
Low | 550 | 550 | 50.2 | -0.5 | -1.8 | [10 empty] | 0 | 50.2 | 13.9444
Low | 551 | 551 | 47.8 | -0.76389 | -2.75 | [10 empty] | 0 | 47.8 | 13.2778
Low | 552 | 552 | 44.7 | -0.875 | -3.15 | [10 empty] | 0 | 44.7 | 12.4167
Low | 553 | 553 | 41.5 | -0.90278 | -3.25 | [10 empty] | 0 | 41.5 | 11.5278
Low | 554 | 554 | 38.2 | -0.84722 | -3.05 | [10 empty] | 0 | 38.2 | 10.6111
Low | 555 | 555 | 35.4 | -0.77778 | -2.8 | [10 empty] | 0 | 35.4 | 9.8333
Low | 556 | 556 | 32.6 | -0.79167 | -2.85 | [10 empty] | 0 | 32.6 | 9.0556
Low | 557 | 557 | 29.7 | -0.84722 | -3.05 | [10 empty] | 0 | 29.7 | 8.25
Low | 558 | 558 | 26.5 | -0.875 | -3.15 | [10 empty] | 0 | 26.5 | 7.3611
Low | 559 | 559 | 23.4 | -0.84722 | -3.05 | [10 empty] | 0 | 23.4 | 6.5
Low | 560 | 560 | 20.4 | -0.81944 | -2.95 | [10 empty] | 0 | 20.4 | 5.6667
Low | 561 | 561 | 17.5 | -0.83333 | -3 | [10 empty] | 0 | 17.5 | 4.8611
Low | 562 | 562 | 14.4 | -0.81944 | -2.95 | [10 empty] | 0 | 14.4 | 4
Low | 563 | 563 | 11.6 | -0.83333 | -3 | [10 empty] | 0 | 11.6 | 3.2222
Low | 564 | 564 | 8.4 | -0.83333 | -3 | [10 empty] | 0 | 8.4 | 2.3333
Low | 565 | 565 | 5.6 | -0.80556 | -2.9 | [10 empty] | 0 | 5.6 | 1.5556
Low | 566 | 566 | 2.6 | -0.77778 | -2.8 | [10 empty] | 0 | 2.6 | 0.72222
Low | 567 | 567 | 0 | -0.36111 | -1.3 | [10 empty] | 1 |  | 0
Low | 568 | 568 | 0 | 0 | 0 | [10 empty] | 1 |  | 0
Low | 569 | 569 | 0 | 0 | 0 | [10 empty] | 1 |  | 0
Low | 570 | 570 | 0 | 0 | 0 | [10 empty] | 1 |  | 0
Low | 571 | 571 | 0 | 0 | 0 | [10 empty] | 1 |  | 0
Low | 572 | 572 | 0 | 0 | 0 | [10 empty] | 1 |  | 0
Low | 573 | 573 | 0 | 0 | 0 | [10 empty] | 1 |  | 0
Low | 574 | 574 | 0 | 0 | 0 | [10 empty] | 1 |  | 0
Low | 575 | 575 | 0 | 0 | 0 | [10 empty] | 1 |  | 0
Low | 576 | 576 | 0 | 0 | 0 | [10 empty] | 1 |  | 0
Low | 577 | 577 | 0 | 0 | 0 | [10 empty] | 1 |  | 0
Low | 578 | 578 | 0 | 0 | 0 | [10 empty] | 1 |  | 0
Low | 579 | 579 | 0 | 0 | 0 | [10 empty] | 1 |  | 0
Low | 580 | 580 | 0 | 0 | 0 | [10 empty] | 1 |  | 0
Low | 581 | 581 | 0 | 0 | 0 | [10 empty] | 1 |  | 0
Low | 582 | 582 | 0 | 0 | 0 | [10 empty] | 1 |  | 0
Low | 583 | 583 | 0 | 0 | 0 | [10 empty] | 1 |  | 0
Low | 584 | 584 | 0 | 0 | 0 | [10 empty] | 1 |  | 0
Low | 585 | 585 | 0 | 0 | 0 | [10 empty] | 1 |  | 0
Low | 586 | 586 | 0 | 0 | 0 | [10 empty] | 1 |  | 0
Low | 587 | 587 | 0 | 0 | 0 | [10 empty] | 1 |  | 0
Low | 588 | 588 | 0 | 0 | 0 | [10 empty] | 1 |  | 0
Low | 589 | 589 | 0 | 0 | 0 | [10 empty] | 1 |  | 0
Middle | 590 | 1 | 0 | 0 | 0 | [10 empty] | 1 |  | 0
Middle | 591 | 2 | 0 | 0 | 0 | [10 empty] | 1 |  | 0
Middle | 592 | 3 | 0 | 0 | 0 | [10 empty] | 1 |  | 0
Middle | 593 | 4 | 0 | 0 | 0 | [10 empty] | 1 |  | 0
Middle | 594 | 5 | 0 | 0 | 0 | [10 empty] | 1 |  | 0
Middle | 595 | 6 | 0 | 0 | 0 | [10 empty] | 1 |  | 0
Middle | 596 | 7 | 0 | 0 | 0 | [10 empty] | 1 |  | 0
Middle | 597 | 8 | 0 | 0 | 0 | [10 empty] | 1 |  | 0
Middle | 598 | 9 | 0 | 0 | 0 | [10 empty] | 1 |  | 0
Middle | 599 | 10 | 0 | 0 | 0 | [10 empty] | 1 |  | 0
Middle | 600 | 11 | 0 | 0.22222 | 0.8 | [10 empty] | 1 |  | 0
Middle | 601 | 12 | 1.6 | 0.5 | 1.8 | [10 empty] | 0 | 1.6 | 0.44444
Middle | 602 | 13 | 3.6 | 0.65278 | 2.35 | [10 empty] | 0 | 3.6 | 1
Middle | 603 | 14 | 6.3 | 0.75 | 2.7 | [10 empty] | 0 | 6.3 | 1.75
Middle | 604 | 15 | 9 | 0.76389 | 2.75 | [10 empty] | 0 | 9 | 2.5
Middle | 605 | 16 | 11.8 | 0.72222 | 2.6 | [10 empty] | 0 | 11.8 | 3.2778
Middle | 606 | 17 | 14.2 | 0.66667 | 2.4 | [10 empty] | 0 | 14.2 | 3.9444
Middle | 607 | 18 | 16.6 | 0.59722 | 2.15 | [10 empty] | 0 | 16.6 | 4.6111
Middle | 608 | 19 | 18.5 | 0.58333 | 2.1 | [10 empty] | 0 | 18.5 | 5.1389
Middle | 609 | 20 | 20.8 | 0.68056 | 2.45 | [10 empty] | 0 | 20.8 | 5.7778
Middle | 610 | 21 | 23.4 | 0.84722 | 3.05 | [10 empty] | 0 | 23.4 | 6.5
Middle | 611 | 22 | 26.9 | 0.95833 | 3.45 | [10 empty] | 0 | 26.9 | 7.4722
Middle | 612 | 23 | 30.3 | 0.81944 | 2.95 | [10 empty] | 0 | 30.3 | 8.4167
Middle | 613 | 24 | 32.8 | 0.52778 | 1.9 | [10 empty] | 0 | 32.8 | 9.1111
Middle | 614 | 25 | 34.1 | 0.19444 | 0.7 | [10 empty] | 0 | 34.1 | 9.4722
Middle | 615 | 26 | 34.2 | -0.069444 | -0.25 | [10 empty] | 0 | 34.2 | 9.5
Middle | 616 | 27 | 33.6 | -0.29167 | -1.05 | [10 empty] | 0 | 33.6 | 9.3333
Middle | 617 | 28 | 32.1 | -0.5 | -1.8 | [10 empty] | 0 | 32.1 | 8.9167
Middle | 618 | 29 | 30 | -0.63889 | -2.3 | [10 empty] | 0 | 30 | 8.3333
Middle | 619 | 30 | 27.5 | -0.68056 | -2.45 | [10 empty] | 0 | 27.5 | 7.6389
Middle | 620 | 31 | 25.1 | -0.65278 | -2.35 | [10 empty] | 0 | 25.1 | 6.9722
Middle | 621 | 32 | 22.8 | -0.63889 | -2.3 | [10 empty] | 0 | 22.8 | 6.3333
Middle | 622 | 33 | 20.5 | -0.68056 | -2.45 | [10 empty] | 0 | 20.5 | 5.6944
Middle | 623 | 34 | 17.9 | -0.75 | -2.7 | [10 empty] | 0 | 17.9 | 4.9722
Middle | 624 | 35 | 15.1 | -0.625 | -2.25 | [10 empty] | 0 | 15.1 | 4.1944
Middle | 625 | 36 | 13.4 | -0.31944 | -1.15 | [10 empty] | 0 | 13.4 | 3.7222
Middle | 626 | 37 | 12.8 | 0.041667 | 0.15 | [10 empty] | 0 | 12.8 | 3.5556
Middle | 627 | 38 | 13.7 | 0.44444 | 1.6 | [10 empty] | 0 | 13.7 | 3.8056
Middle | 628 | 39 | 16 | 0.61111 | 2.2 | [10 empty] | 0 | 16 | 4.4444
Middle | 629 | 40 | 18.1 | 0.66667 | 2.4 | [10 empty] | 0 | 18.1 | 5.0278
Middle | 630 | 41 | 20.8 | 0.77778 | 2.8 | [10 empty] | 0 | 20.8 | 5.7778
Middle | 631 | 42 | 23.7 | 0.79167 | 2.85 | [10 empty] | 0 | 23.7 | 6.5833
Middle | 632 | 43 | 26.5 | 0.77778 | 2.8 | [10 empty] | 0 | 26.5 | 7.3611
Middle | 633 | 44 | 29.3 | 0.76389 | 2.75 | [10 empty] | 0 | 29.3 | 8.1389
Middle | 634 | 45 | 32 | 0.72222 | 2.6 | [10 empty] | 0 | 32 | 8.8889
Middle | 635 | 46 | 34.5 | 0.66667 | 2.4 | [10 empty] | 0 | 34.5 | 9.5833
Middle | 636 | 47 | 36.8 | 0.56944 | 2.05 | [10 empty] | 0 | 36.8 | 10.2222
Middle | 637 | 48 | 38.6 | 0.41667 | 1.5 | [10 empty] | 0 | 38.6 | 10.7222
Middle | 638 | 49 | 39.8 | 0.27778 | 1 | [10 empty] | 0 | 39.8 | 11.0556
Middle | 639 | 50 | 40.6 | 0.18056 | 0.65 | [10 empty] | 0 | 40.6 | 11.2778
Middle | 640 | 51 | 41.1 | 0.18056 | 0.65 | [10 empty] | 0 | 41.1 | 11.4167
Middle | 641 | 52 | 41.9 | 0.23611 | 0.85 | [10 empty] | 0 | 41.9 | 11.6389
Middle | 642 | 53 | 42.8 | 0.33333 | 1.2 | [10 empty] | 0 | 42.8 | 11.8889
Middle | 643 | 54 | 44.3 | 0.40278 | 1.45 | [10 empty] | 0 | 44.3 | 12.3056
Middle | 644 | 55 | 45.7 | 0.43056 | 1.55 | [10 empty] | 0 | 45.7 | 12.6944
Middle | 645 | 56 | 47.4 | 0.44444 | 1.6 | [10 empty] | 0 | 47.4 | 13.1667
Middle | 646 | 57 | 48.9 | 0.44444 | 1.6 | [10 empty] | 0 | 48.9 | 13.5833
Middle | 647 | 58 | 50.6 | 0.43056 | 1.55 | [10 empty] | 0 | 50.6 | 14.0556
Middle | 648 | 59 | 52 | 0.43056 | 1.55 | [10 empty] | 0 | 52 | 14.4444
Middle | 649 | 60 | 53.7 | 0.41667 | 1.5 | [10 empty] | 0 | 53.7 | 14.9167
Middle | 650 | 61 | 55 | 0.43056 | 1.55 | [10 empty] | 0 | 55 | 15.2778
Middle | 651 | 62 | 56.8 | 0.41667 | 1.5 | [10 empty] | 0 | 56.8 | 15.7778
Middle | 652 | 63 | 58 | 0.41667 | 1.5 | [10 empty] | 0 | 58 | 16.1111
Middle | 653 | 64 | 59.8 | 0.43056 | 1.55 | [10 empty] | 0 | 59.8 | 16.6111
Middle | 654 | 65 | 61.1 | 0.36111 | 1.3 | [10 empty] | 0 | 61.1 | 16.9722
Middle | 655 | 66 | 62.4 | 0.26389 | 0.95 | [10 empty] | 0 | 62.4 | 17.3333
Middle | 656 | 67 | 63 | 0.15278 | 0.55 | [10 empty] | 0 | 63 | 17.5
Middle | 657 | 68 | 63.5 | 0 | 0 | [10 empty] | 0 | 63.5 | 17.6389
Middle | 658 | 69 | 63 | -0.20833 | -0.75 | [10 empty] | 0 | 63 | 17.5
Middle | 659 | 70 | 62 | -0.36111 | -1.3 | [10 empty] | 0 | 62 | 17.2222
Middle | 660 | 71 | 60.4 | -0.47222 | -1.7 | [10 empty] | 0 | 60.4 | 16.7778
Middle | 661 | 72 | 58.6 | -0.51389 | -1.85 | [10 empty] | 0 | 58.6 | 16.2778
Middle | 662 | 73 | 56.7 | -0.5 | -1.8 | [10 empty] | 0 | 56.7 | 15.75
Middle | 663 | 74 | 55 | -0.41667 | -1.5 | [10 empty] | 0 | 55 | 15.2778
Middle | 664 | 75 | 53.7 | -0.31944 | -1.15 | [10 empty] | 0 | 53.7 | 14.9167
Middle | 665 | 76 | 52.7 | -0.25 | -0.9 | [10 empty] | 0 | 52.7 | 14.6389
Middle | 666 | 77 | 51.9 | -0.18056 | -0.65 | [10 empty] | 0 | 51.9 | 14.4167
Middle | 667 | 78 | 51.4 | -0.125 | -0.45 | [10 empty] | 0 | 51.4 | 14.2778
Middle | 668 | 79 | 51 | -0.097222 | -0.35 | [10 empty] | 0 | 51 | 14.1667
Middle | 669 | 80 | 50.7 | -0.055556 | -0.2 | [10 empty] | 0 | 50.7 | 14.0833
Middle | 670 | 81 | 50.6 | 0.013889 | 0.05 | [10 empty] | 0 | 50.6 | 14.0556
Middle | 671 | 82 | 50.8 | 0.083333 | 0.3 | [10 empty] | 0 | 50.8 | 14.1111
Middle | 672 | 83 | 51.2 | 0.125 | 0.45 | [10 empty] | 0 | 51.2 | 14.2222
Middle | 673 | 84 | 51.7 | 0.15278 | 0.55 | [10 empty] | 0 | 51.7 | 14.3611
Middle | 674 | 85 | 52.3 | 0.19444 | 0.7 | [10 empty] | 0 | 52.3 | 14.5278
Middle | 675 | 86 | 53.1 | 0.20833 | 0.75 | [10 empty] | 0 | 53.1 | 14.75
Middle | 676 | 87 | 53.8 | 0.19444 | 0.7 | [10 empty] | 0 | 53.8 | 14.9444
Middle | 677 | 88 | 54.5 | 0.18056 | 0.65 | [10 empty] | 0 | 54.5 | 15.1389
Middle | 678 | 89 | 55.1 | 0.19444 | 0.7 | [10 empty] | 0 | 55.1 | 15.3056
Middle | 679 | 90 | 55.9 | 0.19444 | 0.7 | [10 empty] | 0 | 55.9 | 15.5278
Middle | 680 | 91 | 56.5 | 0.16667 | 0.6 | [10 empty] | 0 | 56.5 | 15.6944
Middle | 681 | 92 | 57.1 | 0.18056 | 0.65 | [10 empty] | 0 | 57.1 | 15.8611
Middle | 682 | 93 | 57.8 | 0.19444 | 0.7 | [10 empty] | 0 | 57.8 | 16.0556
Middle | 683 | 94 | 58.5 | 0.20833 | 0.75 | [10 empty] | 0 | 58.5 | 16.25
Middle | 684 | 95 | 59.3 | 0.23611 | 0.85 | [10 empty] | 0 | 59.3 | 16.4722
Middle | 685 | 96 | 60.2 | 0.27778 | 1 | [10 empty] | 0 | 60.2 | 16.7222
Middle | 686 | 97 | 61.3 | 0.30556 | 1.1 | [10 empty] | 0 | 61.3 | 17.0278
Middle | 687 | 98 | 62.4 | 0.29167 | 1.05 | [10 empty] | 0 | 62.4 | 17.3333
Middle | 688 | 99 | 63.4 | 0.27778 | 1 | [10 empty] | 0 | 63.4 | 17.6111
Middle | 689 | 100 | 64.4 | 0.27778 | 1 | [10 empty] | 0 | 64.4 | 17.8889
Middle | 690 | 101 | 65.4 | 0.26389 | 0.95 | [10 empty] | 0 | 65.4 | 18.1667
Middle | 691 | 102 | 66.3 | 0.25 | 0.9 | [10 empty] | 0 | 66.3 | 18.4167
Middle | 692 | 103 | 67.2 | 0.23611 | 0.85 | [10 empty] | 0 | 67.2 | 18.6667
Middle | 693 | 104 | 68 | 0.22222 | 0.8 | [10 empty] | 0 | 68 | 18.8889
Middle | 694 | 105 | 68.8 | 0.20833 | 0.75 | [10 empty] | 0 | 68.8 | 19.1111
Middle | 695 | 106 | 69.5 | 0.18056 | 0.65 | [10 empty] | 0 | 69.5 | 19.3056
Middle | 696 | 107 | 70.1 | 0.15278 | 0.55 | [10 empty] | 0 | 70.1 | 19.4722
Middle | 697 | 108 | 70.6 | 0.125 | 0.45 | [10 empty] | 0 | 70.6 | 19.6111
Middle | 698 | 109 | 71 | 0.13889 | 0.5 | [10 empty] | 0 | 71 | 19.7222
Middle | 699 | 110 | 71.6 | 0.16667 | 0.6 | [10 empty] | 0 | 71.6 | 19.8889
Middle | 700 | 111 | 72.2 | 0.16667 | 0.6 | [10 empty] | 0 | 72.2 | 20.0556
Middle | 701 | 112 | 72.8 | 0.18056 | 0.65 | [10 empty] | 0 | 72.8 | 20.2222
Middle | 702 | 113 | 73.5 | 0.18056 | 0.65 | [10 empty] | 0 | 73.5 | 20.4167
Middle | 703 | 114 | 74.1 | 0.11111 | 0.4 | [10 empty] | 0 | 74.1 | 20.5833
Middle | 704 | 115 | 74.3 | 0.027778 | 0.1 | [10 empty] | 0 | 74.3 | 20.6389
Middle | 705 | 116 | 74.3 | -0.083333 | -0.3 | [10 empty] | 0 | 74.3 | 20.6389
Middle | 706 | 117 | 73.7 | -0.23611 | -0.85 | [10 empty] | 0 | 73.7 | 20.4722
Middle | 707 | 118 | 72.6 | -0.375 | -1.35 | [10 empty] | 0 | 72.6 | 20.1667
Middle | 708 | 119 | 71 | -0.47222 | -1.7 | [10 empty] | 0 | 71 | 19.7222
Middle | 709 | 120 | 69.2 | -0.54167 | -1.95 | [10 empty] | 0 | 69.2 | 19.2222
Middle | 710 | 121 | 67.1 | -0.54167 | -1.95 | [10 empty] | 0 | 67.1 | 18.6389
Middle | 711 | 122 | 65.3 | -0.45833 | -1.65 | [10 empty] | 0 | 65.3 | 18.1389
Middle | 712 | 123 | 63.8 | -0.375 | -1.35 | [10 empty] | 0 | 63.8 | 17.7222
Middle | 713 | 124 | 62.6 | -0.29167 | -1.05 | [10 empty] | 0 | 62.6 | 17.3889
Middle | 714 | 125 | 61.7 | -0.19444 | -0.7 | [10 empty] | 0 | 61.7 | 17.1389
Middle | 715 | 126 | 61.2 | -0.125 | -0.45 | [10 empty] | 0 | 61.2 | 17
Middle | 716 | 127 | 60.8 | -0.069444 | -0.25 | [10 empty] | 0 | 60.8 | 16.8889
Middle | 717 | 128 | 60.7 | 0.013889 | 0.05 | [10 empty] | 0 | 60.7 | 16.8611
Middle | 718 | 129 | 60.9 | 0.069444 | 0.25 | [10 empty] | 0 | 60.9 | 16.9167
Middle | 719 | 130 | 61.2 | 0.11111 | 0.4 | [10 empty] | 0 | 61.2 | 17
Middle | 720 | 131 | 61.7 | 0.125 | 0.45 | [10 empty] | 0 | 61.7 | 17.1389
Middle | 721 | 132 | 62.1 | 0.069444 | 0.25 | [10 empty] | 0 | 62.1 | 17.25
Middle | 722 | 133 | 62.2 | 0.013889 | 0.05 | [10 empty] | 0 | 62.2 | 17.2778
Middle | 723 | 134 | 62.2 | -0.083333 | -0.3 | [10 empty] | 0 | 62.2 | 17.2778
Middle | 724 | 135 | 61.6 | -0.27778 | -1 | [10 empty] | 0 | 61.6 | 17.1111
Middle | 725 | 136 | 60.2 | -0.43056 | -1.55 | [10 empty] | 0 | 60.2 | 16.7222
Middle | 726 | 137 | 58.5 | -0.51389 | -1.85 | [10 empty] | 0 | 58.5 | 16.25
Middle | 727 | 138 | 56.5 | -0.54167 | -1.95 | [10 empty] | 0 | 56.5 | 15.6944
Middle | 728 | 139 | 54.6 | -0.45833 | -1.65 | [10 empty] | 0 | 54.6 | 15.1667
Middle | 729 | 140 | 53.2 | -0.27778 | -1 | [10 empty] | 0 | 53.2 | 14.7778
Middle | 730 | 141 | 52.6 | -0.055556 | -0.2 | [10 empty] | 0 | 52.6 | 14.6111
Middle | 731 | 142 | 52.8 | 0.125 | 0.45 | [10 empty] | 0 | 52.8 | 14.6667
Middle | 732 | 143 | 53.5 | 0.22222 | 0.8 | [10 empty] | 0 | 53.5 | 14.8611
Middle | 733 | 144 | 54.4 | 0.22222 | 0.8 | [10 empty] | 0 | 54.4 | 15.1111
Middle | 734 | 145 | 55.1 | 0.16667 | 0.6 | [10 empty] | 0 | 55.1 | 15.3056
Middle | 735 | 146 | 55.6 | 0.055556 | 0.2 | [10 empty] | 0 | 55.6 | 15.4444
Middle | 736 | 147 | 55.5 | -0.097222 | -0.35 | [10 empty] | 0 | 55.5 | 15.4167
Middle | 737 | 148 | 54.9 | -0.19444 | -0.7 | [10 empty] | 0 | 54.9 | 15.25
Middle | 738 | 149 | 54.1 | -0.23611 | -0.85 | [10 empty] | 0 | 54.1 | 15.0278
Middle | 739 | 150 | 53.2 | -0.27778 | -1 | [10 empty] | 0 | 53.2 | 14.7778
Middle | 740 | 151 | 52.1 | -0.33333 | -1.2 | [10 empty] | 0 | 52.1 | 14.4722
Middle | 741 | 152 | 50.8 | -0.375 | -1.35 | [10 empty] | 0 | 50.8 | 14.1111
Middle | 742 | 153 | 49.4 | -0.43056 | -1.55 | [10 empty] | 0 | 49.4 | 13.7222
Middle | 743 | 154 | 47.7 | -0.52778 | -1.9 | [10 empty] | 0 | 47.7 | 13.25
Middle | 744 | 155 | 45.6 | -0.58333 | -2.1 | [10 empty] | 0 | 45.6 | 12.6667
Middle | 745 | 156 | 43.5 | -0.58333 | -2.1 | [10 empty] | 0 | 43.5 | 12.0833
Middle | 746 | 157 | 41.4 | -0.63889 | -2.3 | [10 empty] | 0 | 41.4 | 11.5
Middle | 747 | 158 | 38.9 | -0.75 | -2.7 | [10 empty] | 0 | 38.9 | 10.8056
Middle | 748 | 159 | 36 | -0.86111 | -3.1 | [10 empty] | 0 | 36 | 10
Middle | 749 | 160 | 32.7 | -0.91667 | -3.3 | [10 empty] | 0 | 32.7 | 9.0833
Middle | 750 | 161 | 29.4 | -0.90278 | -3.25 | [10 empty] | 0 | 29.4 | 8.1667
Middle | 751 | 162 | 26.2 | -0.81944 | -2.95 | [10 empty] | 0 | 26.2 | 7.2778
Middle | 752 | 163 | 23.5 | -0.625 | -2.25 | [10 empty] | 0 | 23.5 | 6.5278
Middle | 753 | 164 | 21.7 | -0.38889 | -1.4 | [10 empty] | 0 | 21.7 | 6.0278
Middle | 754 | 165 | 20.7 | -0.20833 | -0.75 | [10 empty] | 0 | 20.7 | 5.75
Middle | 755 | 166 | 20.2 | -0.11111 | -0.4 | [10 empty] | 0 | 20.2 | 5.6111
Middle | 756 | 167 | 19.9 | -0.097222 | -0.35 | [10 empty] | 0 | 19.9 | 5.5278
Middle | 757 | 168 | 19.5 | -0.19444 | -0.7 | [10 empty] | 0 | 19.5 | 5.4167
Middle | 758 | 169 | 18.5 | -0.31944 | -1.15 | [10 empty] | 0 | 18.5 | 5.1389
Middle | 759 | 170 | 17.2 | -0.375 | -1.35 | [10 empty] | 0 | 17.2 | 4.7778
Middle | 760 | 171 | 15.8 | -0.33333 | -1.2 | [10 empty] | 0 | 15.8 | 4.3889
Middle | 761 | 172 | 14.8 | -0.19444 | -0.7 | [10 empty] | 0 | 14.8 | 4.1111
Middle | 762 | 173 | 14.4 | 0.013889 | 0.05 | [10 empty] | 0 | 14.4 | 4
Middle | 763 | 174 | 14.9 | 0.20833 | 0.75 | [10 empty] | 0 | 14.9 | 4.1389
Middle | 764 | 175 | 15.9 | 0.30556 | 1.1 | [10 empty] | 0 | 15.9 | 4.4167
Middle | 765 | 176 | 17.1 | 0.33333 | 1.2 | [10 empty] | 0 | 17.1 | 4.75
Middle | 766 | 177 | 18.3 | 0.31944 | 1.15 | [10 empty] | 0 | 18.3 | 5.0833
Middle | 767 | 178 | 19.4 | 0.29167 | 1.05 | [10 empty] | 0 | 19.4 | 5.3889
Middle | 768 | 179 | 20.4 | 0.25 | 0.9 | [10 empty] | 0 | 20.4 | 5.6667
Middle | 769 | 180 | 21.2 | 0.18056 | 0.65 | [10 empty] | 0 | 21.2 | 5.8889
Middle | 770 | 181 | 21.7 | 0.069444 | 0.25 | [10 empty] | 0 | 21.7 | 6.0278
Middle | 771 | 182 | 21.7 | -0.055556 | -0.2 | [10 empty] | 0 | 21.7 | 6.0278
Middle | 772 | 183 | 21.3 | -0.19444 | -0.7 | [10 empty] | 0 | 21.3 | 5.9167
Middle | 773 | 184 | 20.3 | -0.30556 | -1.1 | [10 empty] | 0 | 20.3 | 5.6389
Middle | 774 | 185 | 19.1 | -0.33333 | -1.2 | [10 empty] | 0 | 19.1 | 5.3056
Middle | 775 | 186 | 17.9 | -0.30556 | -1.1 | [10 empty] | 0 | 17.9 | 4.9722
Middle | 776 | 187 | 16.9 | -0.25 | -0.9 | [10 empty] | 0 | 16.9 | 4.6944
Middle | 777 | 188 | 16.1 | -0.18056 | -0.65 | [10 empty] | 0 | 16.1 | 4.4722
Middle | 778 | 189 | 15.6 | -0.11111 | -0.4 | [10 empty] | 0 | 15.6 | 4.3333
Middle | 779 | 190 | 15.3 | -0.055556 | -0.2 | [10 empty] | 0 | 15.3 | 4.25
Middle | 780 | 191 | 15.2 | -0.027778 | -0.1 | [10 empty] | 0 | 15.2 | 4.2222
Middle | 781 | 192 | 15.1 | -0.027778 | -0.1 | [10 empty] | 0 | 15.1 | 4.1944
Middle | 782 | 193 | 15 | -0.013889 | -0.05 | [10 empty] | 0 | 15 | 4.1667
Middle | 783 | 194 | 15 | 0 | 0 | [10 empty] | 0 | 15 | 4.1667
Middle | 784 | 195 | 15 | 0 | 0 | [10 empty] | 0 | 15 | 4.1667
Middle | 785 | 196 | 15 | 0 | 0 | [10 empty] | 0 | 15 | 4.1667
Middle | 786 | 197 | 15 | -0.027778 | -0.1 | [10 empty] | 0 | 15 | 4.1667
Middle | 787 | 198 | 14.8 | -0.069444 | -0.25 | [10 empty] | 0 | 14.8 | 4.1111
Middle | 788 | 199 | 14.5 | -0.097222 | -0.35 | [10 empty] | 0 | 14.5 | 4.0278
Middle | 789 | 200 | 14.1 | -0.13889 | -0.5 | [10 empty] | 0 | 14.1 | 3.9167
Middle | 790 | 201 | 13.5 | -0.15278 | -0.55 | [10 empty] | 0 | 13.5 | 3.75
Middle | 791 | 202 | 13 | -0.11111 | -0.4 | [10 empty] | 0 | 13 | 3.6111
Middle | 792 | 203 | 12.7 | -0.069444 | -0.25 | [10 empty] | 0 | 12.7 | 3.5278
Middle | 793 | 204 | 12.5 | -0.027778 | -0.1 | [10 empty] | 0 | 12.5 | 3.4722
Middle | 794 | 205 | 12.5 | 0.013889 | 0.05 | [10 empty] | 0 | 12.5 | 3.4722
Middle | 795 | 206 | 12.6 | 0.069444 | 0.25 | [10 empty] | 0 | 12.6 | 3.5
Middle | 796 | 207 | 13 | 0.13889 | 0.5 | [10 empty] | 0 | 13 | 3.6111
Middle | 797 | 208 | 13.6 | 0.22222 | 0.8 | [10 empty] | 0 | 13.6 | 3.7778
Middle | 798 | 209 | 14.6 | 0.29167 | 1.05 | [10 empty] | 0 | 14.6 | 4.0556
Middle | 799 | 210 | 15.7 | 0.34722 | 1.25 | [10 empty] | 0 | 15.7 | 4.3611
Middle | 800 | 211 | 17.1 | 0.41667 | 1.5 | [10 empty] | 0 | 17.1 | 4.75
Middle | 801 | 212 | 18.7 | 0.43056 | 1.55 | [10 empty] | 0 | 18.7 | 5.1944
Middle | 802 | 213 | 20.2 | 0.44444 | 1.6 | [10 empty] | 0 | 20.2 | 5.6111
Middle | 803 | 214 | 21.9 | 0.47222 | 1.7 | [10 empty] | 0 | 21.9 | 6.0833
Middle | 804 | 215 | 23.6 | 0.48611 | 1.75 | [10 empty] | 0 | 23.6 | 6.5556
Middle | 805 | 216 | 25.4 | 0.48611 | 1.75 | [10 empty] | 0 | 25.4 | 7.0556
Middle | 806 | 217 | 27.1 | 0.48611 | 1.75 | [10 empty] | 0 | 27.1 | 7.5278
Middle | 807 | 218 | 28.9 | 0.45833 | 1.65 | [10 empty] | 0 | 28.9 | 8.0278
Middle | 808 | 219 | 30.4 | 0.43056 | 1.55 | [10 empty] | 0 | 30.4 | 8.4444
Middle | 809 | 220 | 32 | 0.41667 | 1.5 | [10 empty] | 0 | 32 | 8.8889
Middle | 810 | 221 | 33.4 | 0.41667 | 1.5 | [10 empty] | 0 | 33.4 | 9.2778
Middle | 811 | 222 | 35 | 0.41667 | 1.5 | [10 empty] | 0 | 35 | 9.7222
Middle | 812 | 223 | 36.4 | 0.43056 | 1.55 | [10 empty] | 0 | 36.4 | 10.1111
Middle | 813 | 224 | 38.1 | 0.45833 | 1.65 | [10 empty] | 0 | 38.1 | 10.5833
Middle | 814 | 225 | 39.7 | 0.48611 | 1.75 | [10 empty] | 0 | 39.7 | 11.0278
Middle | 815 | 226 | 41.6 | 0.5 | 1.8 | [10 empty] | 0 | 41.6 | 11.5556
Middle | 816 | 227 | 43.3 | 0.48611 | 1.75 | [10 empty] | 0 | 43.3 | 12.0278
Middle | 817 | 228 | 45.1 | 0.5 | 1.8 | [10 empty] | 0 | 45.1 | 12.5278
Middle | 818 | 229 | 46.9 | 0.5 | 1.8 | [10 empty] | 0 | 46.9 | 13.0278
Middle | 819 | 230 | 48.7 | 0.5 | 1.8 | [10 empty] | 0 | 48.7 | 13.5278
Middle | 820 | 231 | 50.5 | 0.51389 | 1.85 | [10 empty] | 0 | 50.5 | 14.0278
Middle | 821 | 232 | 52.4 | 0.5 | 1.8 | [10 empty] | 0 | 52.4 | 14.5556
Middle | 822 | 233 | 54.1 | 0.45833 | 1.65 | [10 empty] | 0 | 54.1 | 15.0278
Middle | 823 | 234 | 55.7 | 0.40278 | 1.45 | [10 empty] | 0 | 55.7 | 15.4722
Middle | 824 | 235 | 57 | 0.34722 | 1.25 | [10 empty] | 0 | 57 | 15.8333
Middle | 825 | 236 | 58.2 | 0.31944 | 1.15 | [10 empty] | 0 | 58.2 | 16.1667
Middle | 826 | 237 | 59.3 | 0.26389 | 0.95 | [10 empty] | 0 | 59.3 | 16.4722
Middle | 827 | 238 | 60.1 | 0.22222 | 0.8 | [10 empty] | 0 | 60.1 | 16.6944
Middle | 828 | 239 | 60.9 | 0.20833 | 0.75 | [10 empty] | 0 | 60.9 | 16.9167
Middle | 829 | 240 | 61.6 | 0.18056 | 0.65 | [10 empty] | 0 | 61.6 | 17.1111
Middle | 830 | 241 | 62.2 | 0.15278 | 0.55 | [10 empty] | 0 | 62.2 | 17.2778
Middle | 831 | 242 | 62.7 | 0.13889 | 0.5 | [10 empty] | 0 | 62.7 | 17.4167
Middle | 832 | 243 | 63.2 | 0.097222 | 0.35 | [10 empty] | 0 | 63.2 | 17.5556
Middle | 833 | 244 | 63.4 | 0.041667 | 0.15 | [10 empty] | 0 | 63.4 | 17.6111
Middle | 834 | 245 | 63.5 | 0.013889 | 0.05 | [10 empty] | 0 | 63.5 | 17.6389
Middle | 835 | 246 | 63.5 | 0.027778 | 0.1 | [10 empty] | 0 | 63.5 | 17.6389
Middle | 836 | 247 | 63.7 | 0.069444 | 0.25 | [10 empty] | 0 | 63.7 | 17.6944
Middle | 837 | 248 | 64 | 0.125 | 0.45 | [10 empty] | 0 | 64 | 17.7778
Middle | 838 | 249 | 64.6 | 0.18056 | 0.65 | [10 empty] | 0 | 64.6 | 17.9444
Middle | 839 | 250 | 65.3 | 0.22222 | 0.8 | [10 empty] | 0 | 65.3 | 18.1389
Middle | 840 | 251 | 66.2 | 0.22222 | 0.8 | [10 empty] | 0 | 66.2 | 18.3889
Middle | 841 | 252 | 66.9 | 0.22222 | 0.8 | [10 empty] | 0 | 66.9 | 18.5833
Middle | 842 | 253 | 67.8 | 0.23611 | 0.85 | [10 empty] | 0 | 67.8 | 18.8333
Middle | 843 | 254 | 68.6 | 0.22222 | 0.8 | [10 empty] | 0 | 68.6 | 19.0556
Middle | 844 | 255 | 69.4 | 0.20833 | 0.75 | [10 empty] | 0 | 69.4 | 19.2778
Middle | 845 | 256 | 70.1 | 0.20833 | 0.75 | [10 empty] | 0 | 70.1 | 19.4722
Middle | 846 | 257 | 70.9 | 0.22222 | 0.8 | [10 empty] | 0 | 70.9 | 19.6944
Middle | 847 | 258 | 71.7 | 0.22222 | 0.8 | [10 empty] | 0 | 71.7 | 19.9167
Middle | 848 | 259 | 72.5 | 0.20833 | 0.75 | [10 empty] | 0 | 72.5 | 20.1389
Middle | 849 | 260 | 73.2 | 0.18056 | 0.65 | [10 empty] | 0 | 73.2 | 20.3333
Middle | 850 | 261 | 73.8 | 0.16667 | 0.6 | [10 empty] | 0 | 73.8 | 20.5
Middle | 851 | 262 | 74.4 | 0.125 | 0.45 | [10 empty] | 0 | 74.4 | 20.6667
Middle | 852 | 263 | 74.7 | 0.041667 | 0.15 | [10 empty] | 0 | 74.7 | 20.75
Middle | 853 | 264 | 74.7 | -0.013889 | -0.05 | [10 empty] | 0 | 74.7 | 20.75
Middle | 854 | 265 | 74.6 | -0.069444 | -0.25 | [10 empty] | 0 | 74.6 | 20.7222
Middle | 855 | 266 | 74.2 | -0.15278 | -0.55 | [10 empty] | 0 | 74.2 | 20.6111
Middle | 856 | 267 | 73.5 | -0.22222 | -0.8 | [10 empty] | 0 | 73.5 | 20.4167
Middle | 857 | 268 | 72.6 | -0.23611 | -0.85 | [10 empty] | 0 | 72.6 | 20.1667
Middle | 858 | 269 | 71.8 | -0.22222 | -0.8 | [10 empty] | 0 | 71.8 | 19.9444
Middle | 859 | 270 | 71 | -0.23611 | -0.85 | [10 empty] | 0 | 71 | 19.7222
Middle | 860 | 271 | 70.1 | -0.22222 | -0.8 | [10 empty] | 0 | 70.1 | 19.4722
Middle | 861 | 272 | 69.4 | -0.16667 | -0.6 | [10 empty] | 0 | 69.4 | 19.2778
Middle | 862 | 273 | 68.9 | -0.13889 | -0.5 | [10 empty] | 0 | 68.9 | 19.1389
Middle | 863 | 274 | 68.4 | -0.13889 | -0.5 | [10 empty] | 0 | 68.4 | 19
Middle | 864 | 275 | 67.9 | -0.18056 | -0.65 | [10 empty] | 0 | 67.9 | 18.8611
Middle | 865 | 276 | 67.1 | -0.29167 | -1.05 | [10 empty] | 0 | 67.1 | 18.6389
Middle | 866 | 277 | 65.8 | -0.44444 | -1.6 | [10 empty] | 0 | 65.8 | 18.2778
Middle | 867 | 278 | 63.9 | -0.61111 | -2.2 | [10 empty] | 0 | 63.9 | 17.75
Middle | 868 | 279 | 61.4 | -0.76389 | -2.75 | [10 empty] | 0 | 61.4 | 17.0556
Middle | 869 | 280 | 58.4 | -0.83333 | -3 | [10 empty] | 0 | 58.4 | 16.2222
Middle | 870 | 281 | 55.4 | -0.83333 | -3 | [10 empty] | 0 | 55.4 | 15.3889
Middle | 871 | 282 | 52.4 | -0.75 | -2.7 | [10 empty] | 0 | 52.4 | 14.5556
Middle | 872 | 283 | 50 | -0.56944 | -2.05 | [10 empty] | 0 | 50 | 13.8889
Middle | 873 | 284 | 48.3 | -0.375 | -1.35 | [10 empty] | 0 | 48.3 | 13.4167
Middle | 874 | 285 | 47.3 | -0.20833 | -0.75 | [10 empty] | 0 | 47.3 | 13.1389
Middle | 875 | 286 | 46.8 | -0.055556 | -0.2 | [10 empty] | 0 | 46.8 | 13
Middle | 876 | 287 | 46.9 | 0.041667 | 0.15 | [10 empty] | 0 | 46.9 | 13.0278
Middle | 877 | 288 | 47.1 | 0.083333 | 0.3 | [10 empty] | 0 | 47.1 | 13.0833
Middle | 878 | 289 | 47.5 | 0.097222 | 0.35 | [10 empty] | 0 | 47.5 | 13.1944
Middle | 879 | 290 | 47.8 | 0.11111 | 0.4 | [10 empty] | 0 | 47.8 | 13.2778
Middle | 880 | 291 | 48.3 | 0.13889 | 0.5 | [10 empty] | 0 | 48.3 | 13.4167
Middle | 881 | 292 | 48.8 | 0.16667 | 0.6 | [10 empty] | 0 | 48.8 | 13.5556
Middle | 882 | 293 | 49.5 | 0.19444 | 0.7 | [10 empty] | 0 | 49.5 | 13.75
Middle | 883 | 294 | 50.2 | 0.18056 | 0.65 | [10 empty] | 0 | 50.2 | 13.9444
Middle | 884 | 295 | 50.8 | 0.16667 | 0.6 | [10 empty] | 0 | 50.8 | 14.1111
Middle | 885 | 296 | 51.4 | 0.13889 | 0.5 | [10 empty] | 0 | 51.4 | 14.2778
Middle | 886 | 297 | 51.8 | 0.069444 | 0.25 | [10 empty] | 0 | 51.8 | 14.3889
Middle | 887 | 298 | 51.9 | -0.013889 | -0.05 | [10 empty] | 0 | 51.9 | 14.4167
Middle | 888 | 299 | 51.7 | -0.097222 | -0.35 | [10 empty] | 0 | 51.7 | 14.3611
Middle | 889 | 300 | 51.2 | -0.18056 | -0.65 | [10 empty] | 0 | 51.2 | 14.2222
Middle | 890 | 301 | 50.4 | -0.27778 | -1 | [10 empty] | 0 | 50.4 | 14
Middle | 891 | 302 | 49.2 | -0.375 | -1.35 | [10 empty] | 0 | 49.2 | 13.6667
Middle | 892 | 303 | 47.7 | -0.40278 | -1.45 | [10 empty] | 0 | 47.7 | 13.25
Middle | 893 | 304 | 46.3 | -0.36111 | -1.3 | [10 empty] | 0 | 46.3 | 12.8611
Middle | 894 | 305 | 45.1 | -0.29167 | -1.05 | [10 empty] | 0 | 45.1 | 12.5278
Middle | 895 | 306 | 44.2 | -0.19444 | -0.7 | [10 empty] | 0 | 44.2 | 12.2778
Middle | 896 | 307 | 43.7 | -0.11111 | -0.4 | [10 empty] | 0 | 43.7 | 12.1389
Middle | 897 | 308 | 43.4 | -0.083333 | -0.3 | [10 empty] | 0 | 43.4 | 12.0556
Middle | 898 | 309 | 43.1 | -0.125 | -0.45 | [10 empty] | 0 | 43.1 | 11.9722
Middle | 899 | 310 | 42.5 | -0.18056 | -0.65 | [10 empty] | 0 | 42.5 | 11.8056
Middle | 900 | 311 | 41.8 | -0.19444 | -0.7 | [10 empty] | 0 | 41.8 | 11.6111
Middle | 901 | 312 | 41.1 | -0.20833 | -0.75 | [10 empty] | 0 | 41.1 | 11.4167
Middle | 902 | 313 | 40.3 | -0.19444 | -0.7 | [10 empty] | 0 | 40.3 | 11.1944
Middle | 903 | 314 | 39.7 | -0.13889 | -0.5 | [10 empty] | 0 | 39.7 | 11.0278
Middle | 904 | 315 | 39.3 | -0.069444 | -0.25 | [10 empty] | 0 | 39.3 | 10.9167
Middle | 905 | 316 | 39.2 | 0 | 0 | [10 empty] | 0 | 39.2 | 10.8889
Middle | 906 | 317 | 39.3 | 0.055556 | 0.2 | [10 empty] | 0 | 39.3 | 10.9167
Middle | 907 | 318 | 39.6 | 0.097222 | 0.35 | [10 empty] | 0 | 39.6 | 11
Middle | 908 | 319 | 40 | 0.15278 | 0.55 | [10 empty] | 0 | 40 | 11.1111
Middle | 909 | 320 | 40.7 | 0.19444 | 0.7 | [10 empty] | 0 | 40.7 | 11.3056
Middle | 910 | 321 | 41.4 | 0.20833 | 0.75 | [10 empty] | 0 | 41.4 | 11.5
Middle | 911 | 322 | 42.2 | 0.23611 | 0.85 | [10 empty] | 0 | 42.2 | 11.7222
Middle | 912 | 323 | 43.1 | 0.26389 | 0.95 | [10 empty] | 0 | 43.1 | 11.9722
Middle | 913 | 324 | 44.1 | 0.23611 | 0.85 | [10 empty] | 0 | 44.1 | 12.25
Middle | 914 | 325 | 44.8 | 0.19444 | 0.7 | [10 empty] | 0 | 44.8 | 12.4444
Middle | 915 | 326 | 45.5 | 0.13889 | 0.5 | [10 empty] | 0 | 45.5 | 12.6389
Middle | 916 | 327 | 45.8 | 0.097222 | 0.35 | [10 empty] | 0 | 45.8 | 12.7222
Middle | 917 | 328 | 46.2 | 0.083333 | 0.3 | [10 empty] | 0 | 46.2 | 12.8333
Middle | 918 | 329 | 46.4 | 0.041667 | 0.15 | [10 empty] | 0 | 46.4 | 12.8889
Middle | 919 | 330 | 46.5 | 0.013889 | 0.05 | [10 empty] | 0 | 46.5 | 12.9167
Middle | 920 | 331 | 46.5 | 0.013889 | 0.05 | [10 empty] | 0 | 46.5 | 12.9167
Middle | 921 | 332 | 46.6 | 0 | 0 | [10 empty] | 0 | 46.6 | 12.9444
Middle | 922 | 333 | 46.5 | -0.013889 | -0.05 | [10 empty] | 0 | 46.5 | 12.9167
Middle | 923 | 334 | 46.5 | -0.013889 | -0.05 | [10 empty] | 0 | 46.5 | 12.9167
Middle | 924 | 335 | 46.4 | -0.013889 | -0.05 | [10 empty] | 0 | 46.4 | 12.8889
Middle | 925 | 336 | 46.4 | 0 | 0 | [10 empty] | 0 | 46.4 | 12.8889
Middle | 926 | 337 | 46.4 | 0.013889 | 0.05 | [10 empty] | 0 | 46.4 | 12.8889
Middle | 927 | 338 | 46.5 | 0 | 0 | [10 empty] | 0 | 46.5 | 12.9167
Middle | 928 | 339 | 46.4 | 0.013889 | 0.05 | [10 empty] | 0 | 46.4 | 12.8889
Middle | 929 | 340 | 46.6 | 0.027778 | 0.1 | [10 empty] | 0 | 46.6 | 12.9444
Middle | 930 | 341 | 46.6 | 0.027778 | 0.1 | [10 empty] | 0 | 46.6 | 12.9444
Middle | 931 | 342 | 46.8 | 0.013889 | 0.05 | [10 empty] | 0 | 46.8 | 13
Middle | 932 | 343 | 46.7 | 0.013889 | 0.05 | [10 empty] | 0 | 46.7 | 12.9722
Middle | 933 | 344 | 46.9 | 0.027778 | 0.1 | [10 empty] | 0 | 46.9 | 13.0278
Middle | 934 | 345 | 46.9 | 0 | 0 | [10 empty] | 0 | 46.9 | 13.0278
Middle | 935 | 346 | 46.9 | -0.013889 | -0.05 | [10 empty] | 0 | 46.9 | 13.0278
Middle | 936 | 347 | 46.8 | 0.013889 | 0.05 | [10 empty] | 0 | 46.8 | 13
Middle | 937 | 348 | 47 | 0.013889 | 0.05 | [10 empty] | 0 | 47 | 13.0556
Middle | 938 | 349 | 46.9 | -0.013889 | -0.05 | [10 empty] | 0 | 46.9 | 13.0278
Middle | 939 | 350 | 46.9 | 0 | 0 | [10 empty] | 0 | 46.9 | 13.0278
Middle | 940 | 351 | 46.9 | -0.013889 | -0.05 | [10 empty] | 0 | 46.9 | 13.0278
Middle | 941 | 352 | 46.8 | -0.097222 | -0.35 | [10 empty] | 0 | 46.8 | 13
Middle | 942 | 353 | 46.2 | -0.16667 | -0.6 | [10 empty] | 0 | 46.2 | 12.8333
Middle | 943 | 354 | 45.6 | -0.18056 | -0.65 | [10 empty] | 0 | 45.6 | 12.6667
Middle | 944 | 355 | 44.9 | -0.18056 | -0.65 | [10 empty] | 0 | 44.9 | 12.4722
Middle | 945 | 356 | 44.3 | -0.15278 | -0.55 | [10 empty] | 0 | 44.3 | 12.3056
Middle | 946 | 357 | 43.8 | -0.097222 | -0.35 | [10 empty] | 0 | 43.8 | 12.1667
Middle | 947 | 358 | 43.6 | -0.041667 | -0.15 | [10 empty] | 0 | 43.6 | 12.1111
Middle | 948 | 359 | 43.5 | 0 | 0 | [10 empty] | 0 | 43.5 | 12.0833
Middle | 949 | 360 | 43.6 | 0.013889 | 0.05 | [10 empty] | 0 | 43.6 | 12.1111
Middle | 950 | 361 | 43.6 | -0.013889 | -0.05 | [10 empty] | 0 | 43.6 | 12.1111
Middle | 951 | 362 | 43.5 | -0.013889 | -0.05 | [10 empty] | 0 | 43.5 | 12.0833
Middle | 952 | 363 | 43.5 | 0 | 0 | [10 empty] | 0 | 43.5 | 12.0833
Middle | 953 | 364 | 43.5 | -0.013889 | -0.05 | [10 empty] | 0 | 43.5 | 12.0833
Middle | 954 | 365 | 43.4 | -0.041667 | -0.15 | [10 empty] | 0 | 43.4 | 12.0556
Middle | 955 | 366 | 43.2 | -0.055556 | -0.2 | [10 empty] | 0 | 43.2 | 12
Middle | 956 | 367 | 43 | -0.069444 | -0.25 | [10 empty] | 0 | 43 | 11.9444
Middle | 957 | 368 | 42.7 | -0.083333 | -0.3 | [10 empty] | 0 | 42.7 | 11.8611
Middle | 958 | 369 | 42.4 | -0.055556 | -0.2 | [10 empty] | 0 | 42.4 | 11.7778
Middle | 959 | 370 | 42.3 | -0.027778 | -0.1 | [10 empty] | 0 | 42.3 | 11.75
Middle | 960 | 371 | 42.2 | -0.027778 | -0.1 | [10 empty] | 0 | 42.2 | 11.7222
Middle | 961 | 372 | 42.1 | -0.013889 | -0.05 | [10 empty] | 0 | 42.1 | 11.6944
Middle | 962 | 373 | 42.1 | -0.027778 | -0.1 | [10 empty] | 0 | 42.1 | 11.6944
Middle | 963 | 374 | 41.9 | -0.055556 | -0.2 | [10 empty] | 0 | 41.9 | 11.6389
Middle | 964 | 375 | 41.7 | -0.055556 | -0.2 | [10 empty] | 0 | 41.7 | 11.5833
Middle | 965 | 376 | 41.5 | -0.055556 | -0.2 | [10 empty] | 0 | 41.5 | 11.5278
Middle | 966 | 377 | 41.3 | -0.041667 | -0.15 | [10 empty] | 0 | 41.3 | 11.4722
Middle | 967 | 378 | 41.2 | -0.041667 | -0.15 | [10 empty] | 0 | 41.2 | 11.4444
Middle | 968 | 379 | 41 | -0.041667 | -0.15 | [10 empty] | 0 | 41 | 11.3889
Middle | 969 | 380 | 40.9 | -0.055556 | -0.2 | [10 empty] | 0 | 40.9 | 11.3611
Middle | 970 | 381 | 40.6 | -0.16667 | -0.6 | [10 empty] | 0 | 40.6 | 11.2778
Middle | 971 | 382 | 39.7 | -0.43056 | -1.55 | [10 empty] | 0 | 39.7 | 11.0278
Middle | 972 | 383 | 37.5 | -0.58333 | -2.1 | [10 empty] | 0 | 37.5 | 10.4167
Middle | 973 | 384 | 35.5 | -0.58333 | -2.1 | [10 empty] | 0 | 35.5 | 9.8611
Middle | 974 | 385 | 33.3 | -0.56944 | -2.05 | [10 empty] | 0 | 33.3 | 9.25
Middle | 975 | 386 | 31.4 | -0.68056 | -2.45 | [10 empty] | 0 | 31.4 | 8.7222
Middle | 976 | 387 | 28.4 | -0.84722 | -3.05 | [10 empty] | 0 | 28.4 | 7.8889
Middle | 977 | 388 | 25.3 | -0.83333 | -3 | [10 empty] | 0 | 25.3 | 7.0278
Middle | 978 | 389 | 22.4 | -0.86111 | -3.1 | [10 empty] | 0 | 22.4 | 6.2222
Middle | 979 | 390 | 19.1 | -0.95833 | -3.45 | [10 empty] | 0 | 19.1 | 5.3056
Middle | 980 | 391 | 15.5 | -0.98611 | -3.55 | [10 empty] | 0 | 15.5 | 4.3056
Middle | 981 | 392 | 12 | -0.93056 | -3.35 | [10 empty] | 0 | 12 | 3.3333
Middle | 982 | 393 | 8.8 | -0.83333 | -3 | [10 empty] | 0 | 8.8 | 2.4444
Middle | 983 | 394 | 6 | -0.72222 | -2.6 | [10 empty] | 0 | 6 | 1.6667
Middle | 984 | 395 | 3.6 | -0.61111 | -2.2 | [10 empty] | 0 | 3.6 | 1
Middle | 985 | 396 | 1.6 | -0.5 | -1.8 | [10 empty] | 0 | 1.6 | 0.44444
Middle | 986 | 397 | 0 | -0.22222 | -0.8 | [10 empty] | 1 |  | 0
Middle | 987 | 398 | 0 | 0 | 0 | [10 empty] | 1 |  | 0
Middle | 988 | 399 | 0 | 0 | 0 | [10 empty] | 1 |  | 0
Middle | 989 | 400 | 0 | 0 | 0 | [10 empty] | 1 |  | 0
Middle | 990 | 401 | 0 | 0 | 0 | [10 empty] | 1 |  | 0
Middle | 991 | 402 | 0 | 0 | 0 | [10 empty] | 1 |  | 0
Middle | 992 | 403 | 0 | 0 | 0 | [10 empty] | 1 |  | 0
Middle | 993 | 404 | 0 | 0 | 0 | [10 empty] | 1 |  | 0
Middle | 994 | 405 | 0 | 0 | 0 | [10 empty] | 1 |  | 0
Middle | 995 | 406 | 0 | 0 | 0 | [10 empty] | 1 |  | 0
Middle | 996 | 407 | 0 | 0 | 0 | [10 empty] | 1 |  | 0
Middle | 997 | 408 | 0 | 0 | 0 | [10 empty] | 1 |  | 0
Middle | 998 | 409 | 0 | 0 | 0 | [10 empty] | 1 |  | 0
Middle | 999 | 410 | 0 | 0 | 0 | [10 empty] | 1 |  | 0
Middle | 1000 | 411 | 0 | 0 | 0 | [10 empty] | 1 |  | 0
Middle | 1001 | 412 | 0 | 0 | 0 | [10 empty] | 1 |  | 0
Middle | 1002 | 413 | 0 | 0 | 0 | [10 empty] | 1 |  | 0
Middle | 1003 | 414 | 0 | 0 | 0 | [10 empty] | 1 |  | 0
Middle | 1004 | 415 | 0 | 0 | 0 | [10 empty] | 1 |  | 0
Middle | 1005 | 416 | 0 | 0 | 0 | [10 empty] | 1 |  | 0
Middle | 1006 | 417 | 0 | 0 | 0 | [10 empty] | 1 |  | 0
Middle | 1007 | 418 | 0 | 0 | 0 | [10 empty] | 1 |  | 0
Middle | 1008 | 419 | 0 | 0 | 0 | [10 empty] | 1 |  | 0
Middle | 1009 | 420 | 0 | 0 | 0 | [10 empty] | 1 |  | 0
Middle | 1010 | 421 | 0 | 0 | 0 | [10 empty] | 1 |  | 0
Middle | 1011 | 422 | 0 | 0 | 0 | [10 empty] | 1 |  | 0
Middle | 1012 | 423 | 0 | 0 | 0 | [10 empty] | 1 |  | 0
Middle | 1013 | 424 | 0 | 0 | 0 | [10 empty] | 1 |  | 0
Middle | 1014 | 425 | 0 | 0 | 0 | [10 empty] | 1 |  | 0
Middle | 1015 | 426 | 0 | 0 | 0 | [10 empty] | 1 |  | 0
Middle | 1016 | 427 | 0 | 0 | 0 | [10 empty] | 1 |  | 0
Middle | 1017 | 428 | 0 | 0 | 0 | [10 empty] | 1 |  | 0
Middle | 1018 | 429 | 0 | 0 | 0 | [10 empty] | 1 |  | 0
Middle | 1019 | 430 | 0 | 0 | 0 | [10 empty] | 1 |  | 0
Middle | 1020 | 431 | 0 | 0 | 0 | [10 empty] | 1 |  | 0
Middle | 1021 | 432 | 0 | 0 | 0 | [10 empty] | 1 |  | 0
Middle | 1022 | 433 | 0 | 0 | 0 | [10 empty] | 1 |  | 0
High | 1023 | 1 | 0 | 0 | 0 | [10 empty] | 1 |  | 0
High | 1024 | 2 | 0 | 0 | 0 | [10 empty] | 1 |  | 0
High | 1025 | 3 | 0 | 0 | 0 | [10 empty] | 1 |  | 0
High | 1026 | 4 | 0 | 0.15278 | 0.55 | [10 empty] | 1 |  | 0
High | 1027 | 5 | 1.1 | 0.41667 | 1.5 | [10 empty] | 0 | 1.1 | 0.30556
High | 1028 | 6 | 3 | 0.63889 | 2.3 | [10 empty] | 0 | 3 | 0.83333
High | 1029 | 7 | 5.7 | 0.75 | 2.7 | [10 empty] | 0 | 5.7 | 1.5833
High | 1030 | 8 | 8.4 | 0.75 | 2.7 | [10 empty] | 0 | 8.4 | 2.3333
High | 1031 | 9 | 11.1 | 0.77778 | 2.8 | [10 empty] | 0 | 11.1 | 3.0833
High | 1032 | 10 | 14 | 0.81944 | 2.95 | [10 empty] | 0 | 14 | 3.8889
High | 1033 | 11 | 17 | 0.84722 | 3.05 | [10 empty] | 0 | 17 | 4.7222
High | 1034 | 12 | 20.1 | 0.79167 | 2.85 | [10 empty] | 0 | 20.1 | 5.5833
High | 1035 | 13 | 22.7 | 0.48611 | 1.75 | [10 empty] | 0 | 22.7 | 6.3056
High | 1036 | 14 | 23.6 | 0.25 | 0.9 | [10 empty] | 0 | 23.6 | 6.5556
High | 1037 | 15 | 24.5 | 0.16667 | 0.6 | [10 empty] | 0 | 24.5 | 6.8056
High | 1038 | 16 | 24.8 | 0.027778 | 0.1 | [10 empty] | 0 | 24.8 | 6.8889
High | 1039 | 17 | 24.7 | -0.027778 | -0.1 | [10 empty] | 0 | 24.7 | 6.8611
High | 1040 | 18 | 24.6 | 0.013889 | 0.05 | [10 empty] | 0 | 24.6 | 6.8333
High | 1041 | 19 | 24.8 | 0.055556 | 0.2 | [10 empty] | 0 | 24.8 | 6.8889
High | 1042 | 20 | 25 | 0.069444 | 0.25 | [10 empty] | 0 | 25 | 6.9444
High | 1043 | 21 | 25.3 | 0.083333 | 0.3 | [10 empty] | 0 | 25.3 | 7.0278
High | 1044 | 22 | 25.6 | 0.097222 | 0.35 | [10 empty] | 0 | 25.6 | 7.1111
High | 1045 | 23 | 26 | 0.069444 | 0.25 | [10 empty] | 0 | 26 | 7.2222
High | 1046 | 24 | 26.1 | 0.041667 | 0.15 | [10 empty] | 0 | 26.1 | 7.25
High | 1047 | 25 | 26.3 | 0.069444 | 0.25 | [10 empty] | 0 | 26.3 | 7.3056
High | 1048 | 26 | 26.6 | 0.083333 | 0.3 | [10 empty] | 0 | 26.6 | 7.3889
High | 1049 | 27 | 26.9 | 0.097222 | 0.35 | [10 empty] | 0 | 26.9 | 7.4722
High | 1050 | 28 | 27.3 | 0.11111 | 0.4 | [10 empty] | 0 | 27.3 | 7.5833
High | 1051 | 29 | 27.7 | 0.11111 | 0.4 | [10 empty] | 0 | 27.7 | 7.6944
High | 1052 | 30 | 28.1 | 0.11111 | 0.4 | [10 empty] | 0 | 28.1 | 7.8056
High | 1053 | 31 | 28.5 | 0.16667 | 0.6 | [10 empty] | 0 | 28.5 | 7.9167
High | 1054 | 32 | 29.3 | 0.26389 | 0.95 | [10 empty] | 0 | 29.3 | 8.1389
High | 1055 | 33 | 30.4 | 0.34722 | 1.25 | [10 empty] | 0 | 30.4 | 8.4444
High | 1056 | 34 | 31.8 | 0.45833 | 1.65 | [10 empty] | 0 | 31.8 | 8.8333
High | 1057 | 35 | 33.7 | 0.55556 | 2 | [10 empty] | 0 | 33.7 | 9.3611
High | 1058 | 36 | 35.8 | 0.56944 | 2.05 | [10 empty] | 0 | 35.8 | 9.9444
High | 1059 | 37 | 37.8 | 0.51389 | 1.85 | [10 empty] | 0 | 37.8 | 10.5
High | 1060 | 38 | 39.5 | 0.41667 | 1.5 | [10 empty] | 0 | 39.5 | 10.9722
High | 1061 | 39 | 40.8 | 0.31944 | 1.15 | [10 empty] | 0 | 40.8 | 11.3333
High | 1062 | 40 | 41.8 | 0.22222 | 0.8 | [10 empty] | 0 | 41.8 | 11.6111
High | 1063 | 41 | 42.4 | 0.16667 | 0.6 | [10 empty] | 0 | 42.4 | 11.7778
High | 1064 | 42 | 43 | 0.13889 | 0.5 | [10 empty] | 0 | 43 | 11.9444
High | 1065 | 43 | 43.4 | 0.13889 | 0.5 | [10 empty] | 0 | 43.4 | 12.0556
High | 1066 | 44 | 44 | 0.15278 | 0.55 | [10 empty] | 0 | 44 | 12.2222
High | 1067 | 45 | 44.5 | 0.13889 | 0.5 | [10 empty] | 0 | 44.5 | 12.3611
High | 1068 | 46 | 45 | 0.13889 | 0.5 | [10 empty] | 0 | 45 | 12.5
High | 1069 | 47 | 45.5 | 0.15278 | 0.55 | [10 empty] | 0 | 45.5 | 12.6389
High | 1070 | 48 | 46.1 | 0.13889 | 0.5 | [10 empty] | 0 | 46.1 | 12.8056
High | 1071 | 49 | 46.5 | 0.11111 | 0.4 | [10 empty] | 0 | 46.5 | 12.9167
High | 1072 | 50 | 46.9 | 0.125 | 0.45 | [10 empty] | 0 | 46.9 | 13.0278
High | 1073 | 51 | 47.4 | 0.15278 | 0.55 | [10 empty] | 0 | 47.4 | 13.1667
High | 1074 | 52 | 48 | 0.15278 | 0.55 | [10 empty] | 0 | 48 | 13.3333
High | 1075 | 53 | 48.5 | 0.15278 | 0.55 | [10 empty] | 0 | 48.5 | 13.4722
High | 1076 | 54 | 49.1 | 0.16667 | 0.6 | [10 empty] | 0 | 49.1 | 13.6389
High | 1077 | 55 | 49.7 | 0.15278 | 0.55 | [10 empty] | 0 | 49.7 | 13.8056
High | 1078 | 56 | 50.2 | 0.11111 | 0.4 | [10 empty] | 0 | 50.2 | 13.9444
High | 1079 | 57 | 50.5 | 0.083333 | 0.3 | [10 empty] | 0 | 50.5 | 14.0278
High | 1080 | 58 | 50.8 | 0.083333 | 0.3 | [10 empty] | 0 | 50.8 | 14.1111
High | 1081 | 59 | 51.1 | 0.069444 | 0.25 | [10 empty] | 0 | 51.1 | 14.1944
High | 1082 | 60 | 51.3 | 0.027778 | 0.1 | [10 empty] | 0 | 51.3 | 14.25
High | 1083 | 61 | 51.3 | 0 | 0 | [10 empty] | 0 | 51.3 | 14.25
High | 1084 | 62 | 51.3 | 0 | 0 | [10 empty] | 0 | 51.3 | 14.25
High | 1085 | 63 | 51.3 | -0.013889 | -0.05 | [10 empty] | 0 | 51.3 | 14.25
High | 1086 | 64 | 51.2 | -0.027778 | -0.1 | [10 empty] | 0 | 51.2 | 14.2222
High | 1087 | 65 | 51.1 | 0 | 0 | [10 empty] | 0 | 51.1 | 14.1944
High | 1088 | 66 | 51.2 | 0.041667 | 0.15 | [10 empty] | 0 | 51.2 | 14.2222
High | 1089 | 67 | 51.4 | 0.055556 | 0.2 | [10 empty] | 0 | 51.4 | 14.2778
High | 1090 | 68 | 51.6 | 0.069444 | 0.25 | [10 empty] | 0 | 51.6 | 14.3333
High | 1091 | 69 | 51.9 | 0.069444 | 0.25 | [10 empty] | 0 | 51.9 | 14.4167
High | 1092 | 70 | 52.1 | 0.055556 | 0.2 | [10 empty] | 0 | 52.1 | 14.4722
High | 1093 | 71 | 52.3 | 0.041667 | 0.15 | [10 empty] | 0 | 52.3 | 14.5278
High | 1094 | 72 | 52.4 | 0.013889 | 0.05 | [10 empty] | 0 | 52.4 | 14.5556
High | 1095 | 73 | 52.4 | -0.027778 | -0.1 | [10 empty] | 0 | 52.4 | 14.5556
High | 1096 | 74 | 52.2 | -0.069444 | -0.25 | [10 empty] | 0 | 52.2 | 14.5
High | 1097 | 75 | 51.9 | -0.083333 | -0.3 | [10 empty] | 0 | 51.9 | 14.4167
High | 1098 | 76 | 51.6 | -0.083333 | -0.3 | [10 empty] | 0 | 51.6 | 14.3333
High | 1099 | 77 | 51.3 | -0.083333 | -0.3 | [10 empty] | 0 | 51.3 | 14.25
High | 1100 | 78 | 51 | -0.055556 | -0.2 | [10 empty] | 0 | 51 | 14.1667
High | 1101 | 79 | 50.9 | 0 | 0 | [10 empty] | 0 | 50.9 | 14.1389
High | 1102 | 80 | 51 | 0.083333 | 0.3 | [10 empty] | 0 | 51 | 14.1667
High | 1103 | 81 | 51.5 | 0.18056 | 0.65 | [10 empty] | 0 | 51.5 | 14.3056
High | 1104 | 82 | 52.3 | 0.27778 | 1 | [10 empty] | 0 | 52.3 | 14.5278
High | 1105 | 83 | 53.5 | 0.375 | 1.35 | [10 empty] | 0 | 53.5 | 14.8611
High | 1106 | 84 | 55 | 0.45833 | 1.65 | [10 empty] | 0 | 55 | 15.2778
High | 1107 | 85 | 56.8 | 0.52778 | 1.9 | [10 empty] | 0 | 56.8 | 15.7778
High | 1108 | 86 | 58.8 | 0.56944 | 2.05 | [10 empty] | 0 | 58.8 | 16.3333
High | 1109 | 87 | 60.9 | 0.58333 | 2.1 | [10 empty] | 0 | 60.9 | 16.9167
High | 1110 | 88 | 63 | 0.56944 | 2.05 | [10 empty] | 0 | 63 | 17.5
High | 1111 | 89 | 65 | 0.54167 | 1.95 | [10 empty] | 0 | 65 | 18.0556
High | 1112 | 90 | 66.9 | 0.5 | 1.8 | [10 empty] | 0 | 66.9 | 18.5833
High | 1113 | 91 | 68.6 | 0.44444 | 1.6 | [10 empty] | 0 | 68.6 | 19.0556
High | 1114 | 92 | 70.1 | 0.40278 | 1.45 | [10 empty] | 0 | 70.1 | 19.4722
High | 1115 | 93 | 71.5 | 0.375 | 1.35 | [10 empty] | 0 | 71.5 | 19.8611
High | 1116 | 94 | 72.8 | 0.33333 | 1.2 | [10 empty] | 0 | 72.8 | 20.2222
High | 1117 | 95 | 73.9 | 0.29167 | 1.05 | [10 empty] | 0 | 73.9 | 20.5278
High | 1118 | 96 | 74.9 | 0.26389 | 0.95 | [10 empty] | 0 | 74.9 | 20.8056
High | 1119 | 97 | 75.8 | 0.23611 | 0.85 | [10 empty] | 0 | 75.8 | 21.0556
High | 1120 | 98 | 76.6 | 0.19444 | 0.7 | [10 empty] | 0 | 76.6 | 21.2778
High | 1121 | 99 | 77.2 | 0.15278 | 0.55 | [10 empty] | 0 | 77.2 | 21.4444
High | 1122 | 100 | 77.7 | 0.125 | 0.45 | [10 empty] | 0 | 77.7 | 21.5833
High | 1123 | 101 | 78.1 | 0.083333 | 0.3 | [10 empty] | 0 | 78.1 | 21.6944
High | 1124 | 102 | 78.3 | 0.055556 | 0.2 | [10 empty] | 0 | 78.3 | 21.75
High | 1125 | 103 | 78.5 | 0.027778 | 0.1 | [10 empty] | 0 | 78.5 | 21.8056
High | 1126 | 104 | 78.5 | 0 | 0 | [10 empty] | 0 | 78.5 | 21.8056
High | 1127 | 105 | 78.5 | 0.013889 | 0.05 | [10 empty] | 0 | 78.5 | 21.8056
High | 1128 | 106 | 78.6 | 0.013889 | 0.05 | [10 empty] | 0 | 78.6 | 21.8333
High | 1129 | 107 | 78.6 | 0.027778 | 0.1 | [10 empty] | 0 | 78.6 | 21.8333
High | 1130 | 108 | 78.8 | 0.055556 | 0.2 | [10 empty] | 0 | 78.8 | 21.8889
High | 1131 | 109 | 79 | 0.083333 | 0.3 | [10 empty] | 0 | 79 | 21.9444
High | 1132 | 110 | 79.4 | 0.097222 | 0.35 | [10 empty] | 0 | 79.4 | 22.0556
High | 1133 | 111 | 79.7 | 0.11111 | 0.4 | [10 empty] | 0 | 79.7 | 22.1389
High | 1134 | 112 | 80.2 | 0.11111 | 0.4 | [10 empty] | 0 | 80.2 | 22.2778
High | 1135 | 113 | 80.5 | 0.097222 | 0.35 | [10 empty] | 0 | 80.5 | 22.3611
High | 1136 | 114 | 80.9 | 0.083333 | 0.3 | [10 empty] | 0 | 80.9 | 22.4722
High | 1137 | 115 | 81.1 | 0.041667 | 0.15 | [10 empty] | 0 | 81.1 | 22.5278
High | 1138 | 116 | 81.2 | 0.027778 | 0.1 | [10 empty] | 0 | 81.2 | 22.5556
High | 1139 | 117 | 81.3 | 0 | 0 | [10 empty] | 0 | 81.3 | 22.5833
High | 1140 | 118 | 81.2 | -0.041667 | -0.15 | [10 empty] | 0 | 81.2 | 22.5556
High | 1141 | 119 | 81 | -0.083333 | -0.3 | [10 empty] | 0 | 81 | 22.5
High | 1142 | 120 | 80.6 | -0.13889 | -0.5 | [10 empty] | 0 | 80.6 | 22.3889
High | 1143 | 121 | 80 | -0.20833 | -0.75 | [10 empty] | 0 | 80 | 22.2222
High | 1144 | 122 | 79.1 | -0.27778 | -1 | [10 empty] | 0 | 79.1 | 21.9722
High | 1145 | 123 | 78 | -0.31944 | -1.15 | [10 empty] | 0 | 78 | 21.6667
High | 1146 | 124 | 76.8 | -0.34722 | -1.25 | [10 empty] | 0 | 76.8 | 21.3333
High | 1147 | 125 | 75.5 | -0.375 | -1.35 | [10 empty] | 0 | 75.5 | 20.9722
High | 1148 | 126 | 74.1 | -0.36111 | -1.3 | [10 empty] | 0 | 74.1 | 20.5833
High | 1149 | 127 | 72.9 | -0.30556 | -1.1 | [10 empty] | 0 | 72.9 | 20.25
High | 1150 | 128 | 71.9 | -0.23611 | -0.85 | [10 empty] | 0 | 71.9 | 19.9722
High | 1151 | 129 | 71.2 | -0.13889 | -0.5 | [10 empty] | 0 | 71.2 | 19.7778
High | 1152 | 130 | 70.9 | -0.027778 | -0.1 | [10 empty] | 0 | 70.9 | 19.6944
High | 1153 | 131 | 71 | 0.083333 | 0.3 | [10 empty] | 0 | 71 | 19.7222
High | 1154 | 132 | 71.5 | 0.18056 | 0.65 | [10 empty] | 0 | 71.5 | 19.8611
High | 1155 | 133 | 72.3 | 0.23611 | 0.85 | [10 empty] | 0 | 72.3 | 20.0833
High | 1156 | 134 | 73.2 | 0.25 | 0.9 | [10 empty] | 0 | 73.2 | 20.3333
High | 1157 | 135 | 74.1 | 0.23611 | 0.85 | [10 empty] | 0 | 74.1 | 20.5833
High | 1158 | 136 | 74.9 | 0.18056 | 0.65 | [10 empty] | 0 | 74.9 | 20.8056
High | 1159 | 137 | 75.4 | 0.083333 | 0.3 | [10 empty] | 0 | 75.4 | 20.9444
High | 1160 | 138 | 75.5 | -0.027778 | -0.1 | [10 empty] | 0 | 75.5 | 20.9722
High | 1161 | 139 | 75.2 | -0.13889 | -0.5 | [10 empty] | 0 | 75.2 | 20.8889
High | 1162 | 140 | 74.5 | -0.26389 | -0.95 | [10 empty] | 0 | 74.5 | 20.6944
High | 1163 | 141 | 73.3 | -0.38889 | -1.4 | [10 empty] | 0 | 73.3 | 20.3611
High | 1164 | 142 | 71.7 | -0.47222 | -1.7 | [10 empty] | 0 | 71.7 | 19.9167
High | 1165 | 143 | 69.9 | -0.52778 | -1.9 | [10 empty] | 0 | 69.9 | 19.4167
High | 1166 | 144 | 67.9 | -0.58333 | -2.1 | [10 empty] | 0 | 67.9 | 18.8611
High | 1167 | 145 | 65.7 | -0.61111 | -2.2 | [10 empty] | 0 | 65.7 | 18.25
High | 1168 | 146 | 63.5 | -0.625 | -2.25 | [10 empty] | 0 | 63.5 | 17.6389
High | 1169 | 147 | 61.2 | -0.625 | -2.25 | [10 empty] | 0 | 61.2 | 17
High | 1170 | 148 | 59 | -0.61111 | -2.2 | [10 empty] | 0 | 59 | 16.3889
High | 1171 | 149 | 56.8 | -0.59722 | -2.15 | [10 empty] | 0 | 56.8 | 15.7778
High | 1172 | 150 | 54.7 | -0.56944 | -2.05 | [10 empty] | 0 | 54.7 | 15.1944
High | 1173 | 151 | 52.7 | -0.52778 | -1.9 | [10 empty] | 0 | 52.7 | 14.6389
High | 1174 | 152 | 50.9 | -0.45833 | -1.65 | [10 empty] | 0 | 50.9 | 14.1389
High | 1175 | 153 | 49.4 | -0.38889 | -1.4 | [10 empty] | 0 | 49.4 | 13.7222
High | 1176 | 154 | 48.1 | -0.31944 | -1.15 | [10 empty] | 0 | 48.1 | 13.3611
High | 1177 | 155 | 47.1 | -0.22222 | -0.8 | [10 empty] | 0 | 47.1 | 13.0833
High | 1178 | 156 | 46.5 | -0.11111 | -0.4 | [10 empty] | 0 | 46.5 | 12.9167
High | 1179 | 157 | 46.3 | 0 | 0 | [10 empty] | 0 | 46.3 | 12.8611
High | 1180 | 158 | 46.5 | 0.125 | 0.45 | [10 empty] | 0 | 46.5 | 12.9167
High | 1181 | 159 | 47.2 | 0.25 | 0.9 | [10 empty] | 0 | 47.2 | 13.1111
High | 1182 | 160 | 48.3 | 0.34722 | 1.25 | [10 empty] | 0 | 48.3 | 13.4167
High | 1183 | 161 | 49.7 | 0.41667 | 1.5 | [10 empty] | 0 | 49.7 | 13.8056
High | 1184 | 162 | 51.3 | 0.45833 | 1.65 | [10 empty] | 0 | 51.3 | 14.25
High | 1185 | 163 | 53 | 0.5 | 1.8 | [10 empty] | 0 | 53 | 14.7222
High | 1186 | 164 | 54.9 | 0.51389 | 1.85 | [10 empty] | 0 | 54.9 | 15.25
High | 1187 | 165 | 56.7 | 0.51389 | 1.85 | [10 empty] | 0 | 56.7 | 15.75
High | 1188 | 166 | 58.6 | 0.48611 | 1.75 | [10 empty] | 0 | 58.6 | 16.2778
High | 1189 | 167 | 60.2 | 0.41667 | 1.5 | [10 empty] | 0 | 60.2 | 16.7222
High | 1190 | 168 | 61.6 | 0.33333 | 1.2 | [10 empty] | 0 | 61.6 | 17.1111
High | 1191 | 169 | 62.6 | 0.20833 | 0.75 | [10 empty] | 0 | 62.6 | 17.3889
High | 1192 | 170 | 63.1 | 0.069444 | 0.25 | [10 empty] | 0 | 63.1 | 17.5278
High | 1193 | 171 | 63.1 | -0.041667 | -0.15 | [10 empty] | 0 | 63.1 | 17.5278
High | 1194 | 172 | 62.8 | -0.125 | -0.45 | [10 empty] | 0 | 62.8 | 17.4444
High | 1195 | 173 | 62.2 | -0.19444 | -0.7 | [10 empty] | 0 | 62.2 | 17.2778
High | 1196 | 174 | 61.4 | -0.20833 | -0.75 | [10 empty] | 0 | 61.4 | 17.0556
High | 1197 | 175 | 60.7 | -0.18056 | -0.65 | [10 empty] | 0 | 60.7 | 16.8611
High | 1198 | 176 | 60.1 | -0.125 | -0.45 | [10 empty] | 0 | 60.1 | 16.6944
High | 1199 | 177 | 59.8 | -0.027778 | -0.1 | [10 empty] | 0 | 59.8 | 16.6111
High | 1200 | 178 | 59.9 | 0.083333 | 0.3 | [10 empty] | 0 | 59.9 | 16.6389
High | 1201 | 179 | 60.4 | 0.20833 | 0.75 | [10 empty] | 0 | 60.4 | 16.7778
High | 1202 | 180 | 61.4 | 0.31944 | 1.15 | [10 empty] | 0 | 61.4 | 17.0556
High | 1203 | 181 | 62.7 | 0.40278 | 1.45 | [10 empty] | 0 | 62.7 | 17.4167
High | 1204 | 182 | 64.3 | 0.47222 | 1.7 | [10 empty] | 0 | 64.3 | 17.8611
High | 1205 | 183 | 66.1 | 0.5 | 1.8 | [10 empty] | 0 | 66.1 | 18.3611
High | 1206 | 184 | 67.9 | 0.5 | 1.8 | [10 empty] | 0 | 67.9 | 18.8611
High | 1207 | 185 | 69.7 | 0.48611 | 1.75 | [10 empty] | 0 | 69.7 | 19.3611
High | 1208 | 186 | 71.4 | 0.47222 | 1.7 | [10 empty] | 0 | 71.4 | 19.8333
High | 1209 | 187 | 73.1 | 0.45833 | 1.65 | [10 empty] | 0 | 73.1 | 20.3056
High | 1210 | 188 | 74.7 | 0.43056 | 1.55 | [10 empty] | 0 | 74.7 | 20.75
High | 1211 | 189 | 76.2 | 0.38889 | 1.4 | [10 empty] | 0 | 76.2 | 21.1667
High | 1212 | 190 | 77.5 | 0.33333 | 1.2 | [10 empty] | 0 | 77.5 | 21.5278
High | 1213 | 191 | 78.6 | 0.30556 | 1.1 | [10 empty] | 0 | 78.6 | 21.8333
High | 1214 | 192 | 79.7 | 0.27778 | 1 | [10 empty] | 0 | 79.7 | 22.1389
High | 1215 | 193 | 80.6 | 0.25 | 0.9 | [10 empty] | 0 | 80.6 | 22.3889
High | 1216 | 194 | 81.5 | 0.22222 | 0.8 | [10 empty] | 0 | 81.5 | 22.6389
High | 1217 | 195 | 82.2 | 0.20833 | 0.75 | [10 empty] | 0 | 82.2 | 22.8333
High | 1218 | 196 | 83 | 0.20833 | 0.75 | [10 empty] | 0 | 83 | 23.0556
High | 1219 | 197 | 83.7 | 0.19444 | 0.7 | [10 empty] | 0 | 83.7 | 23.25
High | 1220 | 198 | 84.4 | 0.16667 | 0.6 | [10 empty] | 0 | 84.4 | 23.4444
High | 1221 | 199 | 84.9 | 0.097222 | 0.35 | [10 empty] | 0 | 84.9 | 23.5833
High | 1222 | 200 | 85.1 | 0.041667 | 0.15 | [10 empty] | 0 | 85.1 | 23.6389
High | 1223 | 201 | 85.2 | -0.027778 | -0.1 | [10 empty] | 0 | 85.2 | 23.6667
High | 1224 | 202 | 84.9 | -0.11111 | -0.4 | [10 empty] | 0 | 84.9 | 23.5833
High | 1225 | 203 | 84.4 | -0.18056 | -0.65 | [10 empty] | 0 | 84.4 | 23.4444
High | 1226 | 204 | 83.6 | -0.23611 | -0.85 | [10 empty] | 0 | 83.6 | 23.2222
High | 1227 | 205 | 82.7 | -0.29167 | -1.05 | [10 empty] | 0 | 82.7 | 22.9722
High | 1228 | 206 | 81.5 | -0.36111 | -1.3 | [10 empty] | 0 | 81.5 | 22.6389
High | 1229 | 207 | 80.1 | -0.38889 | -1.4 | [10 empty] | 0 | 80.1 | 22.25
High | 1230 | 208 | 78.7 | -0.375 | -1.35 | [10 empty] | 0 | 78.7 | 21.8611
High | 1231 | 209 | 77.4 | -0.34722 | -1.25 | [10 empty] | 0 | 77.4 | 21.5
High | 1232 | 210 | 76.2 | -0.27778 | -1 | [10 empty] | 0 | 76.2 | 21.1667
High | 1233 | 211 | 75.4 | -0.19444 | -0.7 | [10 empty] | 0 | 75.4 | 20.9444
High | 1234 | 212 | 74.8 | -0.15278 | -0.55 | [10 empty] | 0 | 74.8 | 20.7778
High | 1235 | 213 | 74.3 | -0.13889 | -0.5 | [10 empty] | 0 | 74.3 | 20.6389
High | 1236 | 214 | 73.8 | -0.15278 | -0.55 | [10 empty] | 0 | 73.8 | 20.5
High | 1237 | 215 | 73.2 | -0.19444 | -0.7 | [10 empty] | 0 | 73.2 | 20.3333
High | 1238 | 216 | 72.4 | -0.22222 | -0.8 | [10 empty] | 0 | 72.4 | 20.1111
High | 1239 | 217 | 71.6 | -0.22222 | -0.8 | [10 empty] | 0 | 71.6 | 19.8889
High | 1240 | 218 | 70.8 | -0.20833 | -0.75 | [10 empty] | 0 | 70.8 | 19.6667
High | 1241 | 219 | 70.1 | -0.16667 | -0.6 | [10 empty] | 0 | 70.1 | 19.4722
High | 1242 | 220 | 69.6 | -0.11111 | -0.4 | [10 empty] | 0 | 69.6 | 19.3333
High | 1243 | 221 | 69.3 | -0.069444 | -0.25 | [10 empty] | 0 | 69.3 | 19.25
High | 1244 | 222 | 69.1 | -0.041667 | -0.15 | [10 empty] | 0 | 69.1 | 19.1944
High | 1245 | 223 | 69 | -0.041667 | -0.15 | [10 empty] | 0 | 69 | 19.1667
High | 1246 | 224 | 68.8 | -0.055556 | -0.2 | [10 empty] | 0 | 68.8 | 19.1111
High | 1247 | 225 | 68.6 | -0.055556 | -0.2 | [10 empty] | 0 | 68.6 | 19.0556
High | 1248 | 226 | 68.4 | -0.069444 | -0.25 | [10 empty] | 0 | 68.4 | 19
High | 1249 | 227 | 68.1 | -0.083333 | -0.3 | [10 empty] | 0 | 68.1 | 18.9167
High | 1250 | 228 | 67.8 | -0.083333 | -0.3 | [10 empty] | 0 | 67.8 | 18.8333
High | 1251 | 229 | 67.5 | -0.097222 | -0.35 | [10 empty] | 0 | 67.5 | 18.75
High | 1252 | 230 | 67.1 | -0.11111 | -0.4 | [10 empty] | 0 | 67.1 | 18.6389
High | 1253 | 231 | 66.7 | -0.11111 | -0.4 | [10 empty] | 0 | 66.7 | 18.5278
High | 1254 | 232 | 66.3 | -0.125 | -0.45 | [10 empty] | 0 | 66.3 | 18.4167
High | 1255 | 233 | 65.8 | -0.11111 | -0.4 | [10 empty] | 0 | 65.8 | 18.2778
High | 1256 | 234 | 65.5 | -0.097222 | -0.35 | [10 empty] | 0 | 65.5 | 18.1944
High | 1257 | 235 | 65.1 | -0.083333 | -0.3 | [10 empty] | 0 | 65.1 | 18.0833
High | 1258 | 236 | 64.9 | -0.069444 | -0.25 | [10 empty] | 0 | 64.9 | 18.0278
High | 1259 | 237 | 64.6 | -0.069444 | -0.25 | [10 empty] | 0 | 64.6 | 17.9444
High | 1260 | 238 | 64.4 | -0.069444 | -0.25 | [10 empty] | 0 | 64.4 | 17.8889
High | 1261 | 239 | 64.1 | -0.083333 | -0.3 | [10 empty] | 0 | 64.1 | 17.8056
High | 1262 | 240 | 63.8 | -0.083333 | -0.3 | [10 empty] | 0 | 63.8 | 17.7222
High | 1263 | 241 | 63.5 | -0.083333 | -0.3 | [10 empty] | 0 | 63.5 | 17.6389
High | 1264 | 242 | 63.2 | -0.097222 | -0.35 | [10 empty] | 0 | 63.2 | 17.5556
High | 1265 | 243 | 62.8 | -0.11111 | -0.4 | [10 empty] | 0 | 62.8 | 17.4444
High | 1266 | 244 | 62.4 | -0.11111 | -0.4 | [10 empty] | 0 | 62.4 | 17.3333
High | 1267 | 245 | 62 | -0.13889 | -0.5 | [10 empty] | 0 | 62 | 17.2222
High | 1268 | 246 | 61.4 | -0.16667 | -0.6 | [10 empty] | 0 | 61.4 | 17.0556
High | 1269 | 247 | 60.8 | -0.22222 | -0.8 | [10 empty] | 0 | 60.8 | 16.8889
High | 1270 | 248 | 59.8 | -0.30556 | -1.1 | [10 empty] | 0 | 59.8 | 16.6111
High | 1271 | 249 | 58.6 | -0.40278 | -1.45 | [10 empty] | 0 | 58.6 | 16.2778
High | 1272 | 250 | 56.9 | -0.52778 | -1.9 | [10 empty] | 0 | 56.9 | 15.8056
High | 1273 | 251 | 54.8 | -0.625 | -2.25 | [10 empty] | 0 | 54.8 | 15.2222
High | 1274 | 252 | 52.4 | -0.68056 | -2.45 | [10 empty] | 0 | 52.4 | 14.5556
High | 1275 | 253 | 49.9 | -0.70833 | -2.55 | [10 empty] | 0 | 49.9 | 13.8611
High | 1276 | 254 | 47.3 | -0.70833 | -2.55 | [10 empty] | 0 | 47.3 | 13.1389
High | 1277 | 255 | 44.8 | -0.65278 | -2.35 | [10 empty] | 0 | 44.8 | 12.4444
High | 1278 | 256 | 42.6 | -0.56944 | -2.05 | [10 empty] | 0 | 42.6 | 11.8333
High | 1279 | 257 | 40.7 | -0.45833 | -1.65 | [10 empty] | 0 | 40.7 | 11.3056
High | 1280 | 258 | 39.3 | -0.31944 | -1.15 | [10 empty] | 0 | 39.3 | 10.9167
High | 1281 | 259 | 38.4 | -0.16667 | -0.6 | [10 empty] | 0 | 38.4 | 10.6667
High | 1282 | 260 | 38.1 | -0.041667 | -0.15 | [10 empty] | 0 | 38.1 | 10.5833
High | 1283 | 261 | 38.1 | 0.055556 | 0.2 | [10 empty] | 0 | 38.1 | 10.5833
High | 1284 | 262 | 38.5 | 0.13889 | 0.5 | [10 empty] | 0 | 38.5 | 10.6944
High | 1285 | 263 | 39.1 | 0.19444 | 0.7 | [10 empty] | 0 | 39.1 | 10.8611
High | 1286 | 264 | 39.9 | 0.23611 | 0.85 | [10 empty] | 0 | 39.9 | 11.0833
High | 1287 | 265 | 40.8 | 0.25 | 0.9 | [10 empty] | 0 | 40.8 | 11.3333
High | 1288 | 266 | 41.7 | 0.22222 | 0.8 | [10 empty] | 0 | 41.7 | 11.5833
High | 1289 | 267 | 42.4 | 0.19444 | 0.7 | [10 empty] | 0 | 42.4 | 11.7778
High | 1290 | 268 | 43.1 | 0.16667 | 0.6 | [10 empty] | 0 | 43.1 | 11.9722
High | 1291 | 269 | 43.6 | 0.15278 | 0.55 | [10 empty] | 0 | 43.6 | 12.1111
High | 1292 | 270 | 44.2 | 0.16667 | 0.6 | [10 empty] | 0 | 44.2 | 12.2778
High | 1293 | 271 | 44.8 | 0.18056 | 0.65 | [10 empty] | 0 | 44.8 | 12.4444
High | 1294 | 272 | 45.5 | 0.20833 | 0.75 | [10 empty] | 0 | 45.5 | 12.6389
High | 1295 | 273 | 46.3 | 0.23611 | 0.85 | [10 empty] | 0 | 46.3 | 12.8611
High | 1296 | 274 | 47.2 | 0.25 | 0.9 | [10 empty] | 0 | 47.2 | 13.1111
High | 1297 | 275 | 48.1 | 0.26389 | 0.95 | [10 empty] | 0 | 48.1 | 13.3611
High | 1298 | 276 | 49.1 | 0.26389 | 0.95 | [10 empty] | 0 | 49.1 | 13.6389
High | 1299 | 277 | 50 | 0.26389 | 0.95 | [10 empty] | 0 | 50 | 13.8889
High | 1300 | 278 | 51 | 0.26389 | 0.95 | [10 empty] | 0 | 51 | 14.1667
High | 1301 | 279 | 51.9 | 0.23611 | 0.85 | [10 empty] | 0 | 51.9 | 14.4167
High | 1302 | 280 | 52.7 | 0.20833 | 0.75 | [10 empty] | 0 | 52.7 | 14.6389
High | 1303 | 281 | 53.4 | 0.19444 | 0.7 | [10 empty] | 0 | 53.4 | 14.8333
High | 1304 | 282 | 54.1 | 0.19444 | 0.7 | [10 empty] | 0 | 54.1 | 15.0278
High | 1305 | 283 | 54.8 | 0.19444 | 0.7 | [10 empty] | 0 | 54.8 | 15.2222
High | 1306 | 284 | 55.5 | 0.20833 | 0.75 | [10 empty] | 0 | 55.5 | 15.4167
High | 1307 | 285 | 56.3 | 0.23611 | 0.85 | [10 empty] | 0 | 56.3 | 15.6389
High | 1308 | 286 | 57.2 | 0.26389 | 0.95 | [10 empty] | 0 | 57.2 | 15.8889
High | 1309 | 287 | 58.2 | 0.27778 | 1 | [10 empty] | 0 | 58.2 | 16.1667
High | 1310 | 288 | 59.2 | 0.25 | 0.9 | [10 empty] | 0 | 59.2 | 16.4444
High | 1311 | 289 | 60 | 0.22222 | 0.8 | [10 empty] | 0 | 60 | 16.6667
High | 1312 | 290 | 60.8 | 0.20833 | 0.75 | [10 empty] | 0 | 60.8 | 16.8889
High | 1313 | 291 | 61.5 | 0.19444 | 0.7 | [10 empty] | 0 | 61.5 | 17.0833
High | 1314 | 292 | 62.2 | 0.19444 | 0.7 | [10 empty] | 0 | 62.2 | 17.2778
High | 1315 | 293 | 62.9 | 0.20833 | 0.75 | [10 empty] | 0 | 62.9 | 17.4722
High | 1316 | 294 | 63.7 | 0.20833 | 0.75 | [10 empty] | 0 | 63.7 | 17.6944
High | 1317 | 295 | 64.4 | 0.19444 | 0.7 | [10 empty] | 0 | 64.4 | 17.8889
High | 1318 | 296 | 65.1 | 0.20833 | 0.75 | [10 empty] | 0 | 65.1 | 18.0833
High | 1319 | 297 | 65.9 | 0.20833 | 0.75 | [10 empty] | 0 | 65.9 | 18.3056
High | 1320 | 298 | 66.6 | 0.16667 | 0.6 | [10 empty] | 0 | 66.6 | 18.5
High | 1321 | 299 | 67.1 | 0.027778 | 0.1 | [10 empty] | 0 | 67.1 | 18.6389
High | 1322 | 300 | 66.8 | -0.20833 | -0.75 | [10 empty] | 0 | 66.8 | 18.5556
High | 1323 | 301 | 65.6 | -0.48611 | -1.75 | [10 empty] | 0 | 65.6 | 18.2222
High | 1324 | 302 | 63.3 | -0.75 | -2.7 | [10 empty] | 0 | 63.3 | 17.5833
High | 1325 | 303 | 60.2 | -0.98611 | -3.55 | [10 empty] | 0 | 60.2 | 16.7222
High | 1326 | 304 | 56.2 | -1.1111 | -4 | [10 empty] | 0 | 56.2 | 15.6111
High | 1327 | 305 | 52.2 | -1.0833 | -3.9 | [10 empty] | 0 | 52.2 | 14.5
High | 1328 | 306 | 48.4 | -1 | -3.6 | [10 empty] | 0 | 48.4 | 13.4444
High | 1329 | 307 | 45 | -0.94444 | -3.4 | [10 empty] | 0 | 45 | 12.5
High | 1330 | 308 | 41.6 | -0.88889 | -3.2 | [10 empty] | 0 | 41.6 | 11.5556
High | 1331 | 309 | 38.6 | -0.72222 | -2.6 | [10 empty] | 0 | 38.6 | 10.7222
High | 1332 | 310 | 36.4 | -0.52778 | -1.9 | [10 empty] | 0 | 36.4 | 10.1111
High | 1333 | 311 | 34.8 | -0.30556 | -1.1 | [10 empty] | 0 | 34.8 | 9.6667
High | 1334 | 312 | 34.2 | -0.013889 | -0.05 | [10 empty] | 0 | 34.2 | 9.5
High | 1335 | 313 | 34.7 | 0.29167 | 1.05 | [10 empty] | 0 | 34.7 | 9.6389
High | 1336 | 314 | 36.3 | 0.52778 | 1.9 | [10 empty] | 0 | 36.3 | 10.0833
High | 1337 | 315 | 38.5 | 0.65278 | 2.35 | [10 empty] | 0 | 38.5 | 10.6944
High | 1338 | 316 | 41 | 0.72222 | 2.6 | [10 empty] | 0 | 41 | 11.3889
High | 1339 | 317 | 43.7 | 0.76389 | 2.75 | [10 empty] | 0 | 43.7 | 12.1389
High | 1340 | 318 | 46.5 | 0.75 | 2.7 | [10 empty] | 0 | 46.5 | 12.9167
High | 1341 | 319 | 49.1 | 0.70833 | 2.55 | [10 empty] | 0 | 49.1 | 13.6389
High | 1342 | 320 | 51.6 | 0.66667 | 2.4 | [10 empty] | 0 | 51.6 | 14.3333
High | 1343 | 321 | 53.9 | 0.61111 | 2.2 | [10 empty] | 0 | 53.9 | 14.9722
High | 1344 | 322 | 56 | 0.55556 | 2 | [10 empty] | 0 | 56 | 15.5556
High | 1345 | 323 | 57.9 | 0.51389 | 1.85 | [10 empty] | 0 | 57.9 | 16.0833
High | 1346 | 324 | 59.7 | 0.45833 | 1.65 | [10 empty] | 0 | 59.7 | 16.5833
High | 1347 | 325 | 61.2 | 0.38889 | 1.4 | [10 empty] | 0 | 61.2 | 17
High | 1348 | 326 | 62.5 | 0.31944 | 1.15 | [10 empty] | 0 | 62.5 | 17.3611
High | 1349 | 327 | 63.5 | 0.25 | 0.9 | [10 empty] | 0 | 63.5 | 17.6389
High | 1350 | 328 | 64.3 | 0.20833 | 0.75 | [10 empty] | 0 | 64.3 | 17.8611
High | 1351 | 329 | 65 | 0.15278 | 0.55 | [10 empty] | 0 | 65 | 18.0556
High | 1352 | 330 | 65.4 | 0.097222 | 0.35 | [10 empty] | 0 | 65.4 | 18.1667
High | 1353 | 331 | 65.7 | 0.069444 | 0.25 | [10 empty] | 0 | 65.7 | 18.25
High | 1354 | 332 | 65.9 | 0.027778 | 0.1 | [10 empty] | 0 | 65.9 | 18.3056
High | 1355 | 333 | 65.9 | 0 | 0 | [10 empty] | 0 | 65.9 | 18.3056
High | 1356 | 334 | 65.9 | -0.013889 | -0.05 | [10 empty] | 0 | 65.9 | 18.3056
High | 1357 | 335 | 65.8 | -0.013889 | -0.05 | [10 empty] | 0 | 65.8 | 18.2778
High | 1358 | 336 | 65.8 | 0 | 0 | [10 empty] | 0 | 65.8 | 18.2778
High | 1359 | 337 | 65.8 | 0 | 0 | [10 empty] | 0 | 65.8 | 18.2778
High | 1360 | 338 | 65.8 | 0 | 0 | [10 empty] | 0 | 65.8 | 18.2778
High | 1361 | 339 | 65.8 | 0.013889 | 0.05 | [10 empty] | 0 | 65.8 | 18.2778
High | 1362 | 340 | 65.9 | 0.027778 | 0.1 | [10 empty] | 0 | 65.9 | 18.3056
High | 1363 | 341 | 66 | 0.013889 | 0.05 | [10 empty] | 0 | 66 | 18.3333
High | 1364 | 342 | 66 | 0 | 0 | [10 empty] | 0 | 66 | 18.3333
High | 1365 | 343 | 66 | 0 | 0 | [10 empty] | 0 | 66 | 18.3333
High | 1366 | 344 | 66 | 0.013889 | 0.05 | [10 empty] | 0 | 66 | 18.3333
High | 1367 | 345 | 66.1 | 0.027778 | 0.1 | [10 empty] | 0 | 66.1 | 18.3611
High | 1368 | 346 | 66.2 | 0.027778 | 0.1 | [10 empty] | 0 | 66.2 | 18.3889
High | 1369 | 347 | 66.3 | 0.041667 | 0.15 | [10 empty] | 0 | 66.3 | 18.4167
High | 1370 | 348 | 66.5 | 0.055556 | 0.2 | [10 empty] | 0 | 66.5 | 18.4722
High | 1371 | 349 | 66.7 | 0.055556 | 0.2 | [10 empty] | 0 | 66.7 | 18.5278
High | 1372 | 350 | 66.9 | 0.041667 | 0.15 | [10 empty] | 0 | 66.9 | 18.5833
High | 1373 | 351 | 67 | 0.027778 | 0.1 | [10 empty] | 0 | 67 | 18.6111
High | 1374 | 352 | 67.1 | 0.013889 | 0.05 | [10 empty] | 0 | 67.1 | 18.6389
High | 1375 | 353 | 67.1 | -0.013889 | -0.05 | [10 empty] | 0 | 67.1 | 18.6389
High | 1376 | 354 | 67 | -0.027778 | -0.1 | [10 empty] | 0 | 67 | 18.6111
High | 1377 | 355 | 66.9 | -0.027778 | -0.1 | [10 empty] | 0 | 66.9 | 18.5833
High | 1378 | 356 | 66.8 | -0.027778 | -0.1 | [10 empty] | 0 | 66.8 | 18.5556
High | 1379 | 357 | 66.7 | -0.013889 | -0.05 | [10 empty] | 0 | 66.7 | 18.5278
High | 1380 | 358 | 66.7 | 0.013889 | 0.05 | [10 empty] | 0 | 66.7 | 18.5278
High | 1381 | 359 | 66.8 | 0.041667 | 0.15 | [10 empty] | 0 | 66.8 | 18.5556
High | 1382 | 360 | 67 | 0.083333 | 0.3 | [10 empty] | 0 | 67 | 18.6111
High | 1383 | 361 | 67.4 | 0.125 | 0.45 | [10 empty] | 0 | 67.4 | 18.7222
High | 1384 | 362 | 67.9 | 0.16667 | 0.6 | [10 empty] | 0 | 67.9 | 18.8611
High | 1385 | 363 | 68.6 | 0.16667 | 0.6 | [10 empty] | 0 | 68.6 | 19.0556
High | 1386 | 364 | 69.1 | 0.125 | 0.45 | [10 empty] | 0 | 69.1 | 19.1944
High | 1387 | 365 | 69.5 | 0.097222 | 0.35 | [10 empty] | 0 | 69.5 | 19.3056
High | 1388 | 366 | 69.8 | 0.055556 | 0.2 | [10 empty] | 0 | 69.8 | 19.3889
High | 1389 | 367 | 69.9 | -0.041667 | -0.15 | [10 empty] | 0 | 69.9 | 19.4167
High | 1390 | 368 | 69.5 | -0.13889 | -0.5 | [10 empty] | 0 | 69.5 | 19.3056
High | 1391 | 369 | 68.9 | -0.19444 | -0.7 | [10 empty] | 0 | 68.9 | 19.1389
High | 1392 | 370 | 68.1 | -0.20833 | -0.75 | [10 empty] | 0 | 68.1 | 18.9167
High | 1393 | 371 | 67.4 | -0.19444 | -0.7 | [10 empty] | 0 | 67.4 | 18.7222
High | 1394 | 372 | 66.7 | -0.15278 | -0.55 | [10 empty] | 0 | 66.7 | 18.5278
High | 1395 | 373 | 66.3 | -0.069444 | -0.25 | [10 empty] | 0 | 66.3 | 18.4167
High | 1396 | 374 | 66.2 | 0 | 0 | [10 empty] | 0 | 66.2 | 18.3889
High | 1397 | 375 | 66.3 | 0.041667 | 0.15 | [10 empty] | 0 | 66.3 | 18.4167
High | 1398 | 376 | 66.5 | 0.055556 | 0.2 | [10 empty] | 0 | 66.5 | 18.4722
High | 1399 | 377 | 66.7 | 0.055556 | 0.2 | [10 empty] | 0 | 66.7 | 18.5278
High | 1400 | 378 | 66.9 | 0.041667 | 0.15 | [10 empty] | 0 | 66.9 | 18.5833
High | 1401 | 379 | 67 | 0.027778 | 0.1 | [10 empty] | 0 | 67 | 18.6111
High | 1402 | 380 | 67.1 | 0.013889 | 0.05 | [10 empty] | 0 | 67.1 | 18.6389
High | 1403 | 381 | 67.1 | -0.013889 | -0.05 | [10 empty] | 0 | 67.1 | 18.6389
High | 1404 | 382 | 67 | -0.027778 | -0.1 | [10 empty] | 0 | 67 | 18.6111
High | 1405 | 383 | 66.9 | -0.027778 | -0.1 | [10 empty] | 0 | 66.9 | 18.5833
High | 1406 | 384 | 66.8 | -0.027778 | -0.1 | [10 empty] | 0 | 66.8 | 18.5556
High | 1407 | 385 | 66.7 | -0.013889 | -0.05 | [10 empty] | 0 | 66.7 | 18.5278
High | 1408 | 386 | 66.7 | 0.013889 | 0.05 | [10 empty] | 0 | 66.7 | 18.5278
High | 1409 | 387 | 66.8 | 0.041667 | 0.15 | [10 empty] | 0 | 66.8 | 18.5556
High | 1410 | 388 | 67 | 0.069444 | 0.25 | [10 empty] | 0 | 67 | 18.6111
High | 1411 | 389 | 67.3 | 0.097222 | 0.35 | [10 empty] | 0 | 67.3 | 18.6944
High | 1412 | 390 | 67.7 | 0.11111 | 0.4 | [10 empty] | 0 | 67.7 | 18.8056
High | 1413 | 391 | 68.1 | 0.125 | 0.45 | [10 empty] | 0 | 68.1 | 18.9167
High | 1414 | 392 | 68.6 | 0.125 | 0.45 | [10 empty] | 0 | 68.6 | 19.0556
High | 1415 | 393 | 69 | 0.097222 | 0.35 | [10 empty] | 0 | 69 | 19.1667
High | 1416 | 394 | 69.3 | 0.041667 | 0.15 | [10 empty] | 0 | 69.3 | 19.25
High | 1417 | 395 | 69.3 | -0.013889 | -0.05 | [10 empty] | 0 | 69.3 | 19.25
High | 1418 | 396 | 69.2 | -0.069444 | -0.25 | [10 empty] | 0 | 69.2 | 19.2222
High | 1419 | 397 | 68.8 | -0.13889 | -0.5 | [10 empty] | 0 | 68.8 | 19.1111
High | 1420 | 398 | 68.2 | -0.16667 | -0.6 | [10 empty] | 0 | 68.2 | 18.9444
High | 1421 | 399 | 67.6 | -0.11111 | -0.4 | [10 empty] | 0 | 67.6 | 18.7778
High | 1422 | 400 | 67.4 | -0.055556 | -0.2 | [10 empty] | 0 | 67.4 | 18.7222
High | 1423 | 401 | 67.2 | -0.069444 | -0.25 | [10 empty] | 0 | 67.2 | 18.6667
High | 1424 | 402 | 66.9 | -0.125 | -0.45 | [10 empty] | 0 | 66.9 | 18.5833
High | 1425 | 403 | 66.3 | -0.20833 | -0.75 | [10 empty] | 0 | 66.3 | 18.4167
High | 1426 | 404 | 65.4 | -0.31944 | -1.15 | [10 empty] | 0 | 65.4 | 18.1667
High | 1427 | 405 | 64 | -0.41667 | -1.5 | [10 empty] | 0 | 64 | 17.7778
High | 1428 | 406 | 62.4 | -0.47222 | -1.7 | [10 empty] | 0 | 62.4 | 17.3333
High | 1429 | 407 | 60.6 | -0.52778 | -1.9 | [10 empty] | 0 | 60.6 | 16.8333
High | 1430 | 408 | 58.6 | -0.54167 | -1.95 | [10 empty] | 0 | 58.6 | 16.2778
High | 1431 | 409 | 56.7 | -0.52778 | -1.9 | [10 empty] | 0 | 56.7 | 15.75
High | 1432 | 410 | 54.8 | -0.51389 | -1.85 | [10 empty] | 0 | 54.8 | 15.2222
High | 1433 | 411 | 53 | -0.48611 | -1.75 | [10 empty] | 0 | 53 | 14.7222
High | 1434 | 412 | 51.3 | -0.47222 | -1.7 | [10 empty] | 0 | 51.3 | 14.25
High | 1435 | 413 | 49.6 | -0.48611 | -1.75 | [10 empty] | 0 | 49.6 | 13.7778
High | 1436 | 414 | 47.8 | -0.56944 | -2.05 | [10 empty] | 0 | 47.8 | 13.2778
High | 1437 | 415 | 45.5 | -0.69444 | -2.5 | [10 empty] | 0 | 45.5 | 12.6389
High | 1438 | 416 | 42.8 | -0.79167 | -2.85 | [10 empty] | 0 | 42.8 | 11.8889
High | 1439 | 417 | 39.8 | -0.875 | -3.15 | [10 empty] | 0 | 39.8 | 11.0556
High | 1440 | 418 | 36.5 | -0.94444 | -3.4 | [10 empty] | 0 | 36.5 | 10.1389
High | 1441 | 419 | 33 | -0.97222 | -3.5 | [10 empty] | 0 | 33 | 9.1667
High | 1442 | 420 | 29.5 | -1 | -3.6 | [10 empty] | 0 | 29.5 | 8.1944
High | 1443 | 421 | 25.8 | -1.0278 | -3.7 | [10 empty] | 0 | 25.8 | 7.1667
High | 1444 | 422 | 22.1 | -1 | -3.6 | [10 empty] | 0 | 22.1 | 6.1389
High | 1445 | 423 | 18.6 | -0.94444 | -3.4 | [10 empty] | 0 | 18.6 | 5.1667
High | 1446 | 424 | 15.3 | -0.86111 | -3.1 | [10 empty] | 0 | 15.3 | 4.25
High | 1447 | 425 | 12.4 | -0.79167 | -2.85 | [10 empty] | 0 | 12.4 | 3.4444
High | 1448 | 426 | 9.6 | -0.80556 | -2.9 | [10 empty] | 0 | 9.6 | 2.6667
High | 1449 | 427 | 6.6 | -0.80556 | -2.9 | [10 empty] | 0 | 6.6 | 1.8333
High | 1450 | 428 | 3.8 | -0.69444 | -2.5 | [10 empty] | 0 | 3.8 | 1.0556
High | 1451 | 429 | 1.6 | -0.52778 | -1.9 | [10 empty] | 0 | 1.6 | 0.44444
High | 1452 | 430 | 0 | -0.22222 | -0.8 | [10 empty] | 1 |  | 0
High | 1453 | 431 | 0 | 0 | 0 | [10 empty] | 1 |  | 0
High | 1454 | 432 | 0 | 0 | 0 | [10 empty] | 1 |  | 0
High | 1455 | 433 | 0 | 0 | 0 | [10 empty] | 1 |  | 0
High | 1456 | 434 | 0 | 0 | 0 | [10 empty] | 1 |  | 0
High | 1457 | 435 | 0 | 0 | 0 | [10 empty] | 1 |  | 0
High | 1458 | 436 | 0 | 0 | 0 | [10 empty] | 1 |  | 0
High | 1459 | 437 | 0 | 0 | 0 | [10 empty] | 1 |  | 0
High | 1460 | 438 | 0 | 0 | 0 | [10 empty] | 1 |  | 0
High | 1461 | 439 | 0 | 0 | 0 | [10 empty] | 1 |  | 0
High | 1462 | 440 | 0 | 0 | 0 | [10 empty] | 1 |  | 0
High | 1463 | 441 | 0 | 0 | 0 | [10 empty] | 1 |  | 0
High | 1464 | 442 | 0 | 0 | 0 | [10 empty] | 1 |  | 0
High | 1465 | 443 | 0 | 0 | 0 | [10 empty] | 1 |  | 0
High | 1466 | 444 | 0 | 0 | 0 | [10 empty] | 1 |  | 0
High | 1467 | 445 | 0 | 0 | 0 | [10 empty] | 1 |  | 0
High | 1468 | 446 | 0 | 0 | 0 | [10 empty] | 1 |  | 0
High | 1469 | 447 | 0 | 0 | 0 | [10 empty] | 1 |  | 0
High | 1470 | 448 | 0 | 0 | 0 | [10 empty] | 1 |  | 0
High | 1471 | 449 | 0 | 0 | 0 | [10 empty] | 1 |  | 0
High | 1472 | 450 | 0 | 0 | 0 | [10 empty] | 1 |  | 0
High | 1473 | 451 | 0 | 0 | 0 | [10 empty] | 1 |  | 0
High | 1474 | 452 | 0 | 0 | 0 | [10 empty] | 1 |  | 0
High | 1475 | 453 | 0 | 0 | 0 | [10 empty] | 1 |  | 0
High | 1476 | 454 | 0 | 0 | 0 | [10 empty] | 1 |  | 0
High | 1477 | 455 | 0 | 0 | 0 | [10 empty] | 1 |  | 0
[16 empty] | 1 |  | 0
[16 empty] | 1 |  | 0
[16 empty] | 1 |  | 0
[16 empty] | 1 |  | 0
[16 empty] | 1 |  | 0
[16 empty] | 1 |  | 0
[16 empty] | 1 |  | 0
[16 empty] | 1 |  | 0
[16 empty] | 1 |  | 0
[16 empty] | 1 |  | 0
[16 empty] | 1 |  | 0
[16 empty] | 1 |  | 0
[16 empty] | 1 |  | 0
[16 empty] | 1 |  | 0
[16 empty] | 1 |  | 0
[16 empty] | 1 |  | 0
[16 empty] | 1 |  | 0
[16 empty] | 1 |  | 0
[16 empty] | 1 |  | 0
[16 empty] | 1 |  | 0
[16 empty] | 1 |  | 0
[16 empty] | 1 |  | 0
[16 empty] | 1 |  | 0
[16 empty] | 1 |  | 0
[16 empty] | 1 |  | 0
[16 empty] | 1 |  | 0
[16 empty] | 1 |  | 0
[16 empty] | 1 |  | 0
[16 empty] | 1 |  | 0
[16 empty] | 1 |  | 0
[16 empty] | 1 |  | 0
[16 empty] | 1 |  | 0
[16 empty] | 1 |  | 0
[16 empty] | 1 |  | 0
[16 empty] | 1 |  | 0
[16 empty] | 1 |  | 0
[16 empty] | 1 |  | 0
[16 empty] | 1 |  | 0
[16 empty] | 1 |  | 0
[16 empty] | 1 |  | 0
[16 empty] | 1 |  | 0
[16 empty] | 1 |  | 0
[16 empty] | 1 |  | 0
[16 empty] | 1 |  | 0
[16 empty] | 1 |  | 0
[16 empty] | 1 |  | 0
[16 empty] | 1 |  | 0
[16 empty] | 1 |  | 0
[16 empty] | 1 |  | 0
[16 empty] | 1 |  | 0
[16 empty] | 1 |  | 0
[16 empty] | 1 |  | 0
[16 empty] | 1 |  | 0
[16 empty] | 1 |  | 0
[16 empty] | 1 |  | 0
[16 empty] | 1 |  | 0
[16 empty] | 1 |  | 0
[16 empty] | 1 |  | 0
[16 empty] | 1 |  | 0
[16 empty] | 1 |  | 0
[16 empty] | 1 |  | 0
[16 empty] | 1 |  | 0
[16 empty] | 1 |  | 0
[16 empty] | 1 |  | 0
[16 empty] | 1 |  | 0
[16 empty] | 1 |  | 0
[16 empty] | 1 |  | 0
[16 empty] | 1 |  | 0
[16 empty] | 1 |  | 0
[16 empty] | 1 |  | 0
[16 empty] | 1 |  | 0
[16 empty] | 1 |  | 0
[16 empty] | 1 |  | 0
[16 empty] | 1 |  | 0
[16 empty] | 1 |  | 0
[16 empty] | 1 |  | 0
[16 empty] | 1 |  | 0
[16 empty] | 1 |  | 0
[16 empty] | 1 |  | 0
[16 empty] | 1 |  | 0
[16 empty] | 1 |  | 0
[16 empty] | 1 |  | 0
[16 empty] | 1 |  | 0
[16 empty] | 1 |  | 0
[16 empty] | 1 |  | 0
[16 empty] | 1 |  | 0
[16 empty] | 1 |  | 0
[16 empty] | 1 |  | 0
[16 empty] | 1 |  | 0
[16 empty] | 1 |  | 0
[16 empty] | 1 |  | 0
[16 empty] | 1 |  | 0
[16 empty] | 1 |  | 0
[16 empty] | 1 |  | 0
[16 empty] | 1 |  | 0
[16 empty] | 1 |  | 0
[16 empty] | 1 |  | 0
[16 empty] | 1 |  | 0
[16 empty] | 1 |  | 0
[16 empty] | 1 |  | 0
[16 empty] | 1 |  | 0
[16 empty] | 1 |  | 0
[16 empty] | 1 |  | 0
[16 empty] | 1 |  | 0
[16 empty] | 1 |  | 0
[16 empty] | 1 |  | 0
[16 empty] | 1 |  | 0
[16 empty] | 1 |  | 0
[16 empty] | 1 |  | 0
[16 empty] | 1 |  | 0
[16 empty] | 1 |  | 0
[16 empty] | 1 |  | 0
[16 empty] | 1 |  | 0
[16 empty] | 1 |  | 0
[16 empty] | 1 |  | 0
[16 empty] | 1 |  | 0
[16 empty] | 1 |  | 0
[16 empty] | 1 |  | 0
[16 empty] | 1 |  | 0
[16 empty] | 1 |  | 0
[16 empty] | 1 |  | 0
[16 empty] | 1 |  | 0
[16 empty] | 1 |  | 0
[16 empty] | 1 |  | 0
[16 empty] | 1 |  | 0
[16 empty] | 1 |  | 0
[16 empty] | 1 |  | 0
[16 empty] | 1 |  | 0
[16 empty] | 1 |  | 0
[16 empty] | 1 |  | 0
[16 empty] | 1 |  | 0
[16 empty] | 1 |  | 0
[16 empty] | 1 |  | 0
[16 empty] | 1 |  | 0
[16 empty] | 1 |  | 0
[16 empty] | 1 |  | 0
[16 empty] | 1 |  | 0
[16 empty] | 1 |  | 0
[16 empty] | 1 |  | 0
[16 empty] | 1 |  | 0
[16 empty] | 1 |  | 0
[16 empty] | 1 |  | 0
[16 empty] | 1 |  | 0
[16 empty] | 1 |  | 0
[16 empty] | 1 |  | 0
[16 empty] | 1 |  | 0
[16 empty] | 1 |  | 0
[16 empty] | 1 |  | 0
[16 empty] | 1 |  | 0
[16 empty] | 1 |  | 0
[16 empty] | 1 |  | 0
[16 empty] | 1 |  | 0
[16 empty] | 1 |  | 0
[16 empty] | 1 |  | 0
[16 empty] | 1 |  | 0
[16 empty] | 1 |  | 0
[16 empty] | 1 |  | 0
[16 empty] | 1 |  | 0
[16 empty] | 1 |  | 0
[16 empty] | 1 |  | 0
[16 empty] | 1 |  | 0
[16 empty] | 1 |  | 0
[16 empty] | 1 |  | 0
[16 empty] | 1 |  | 0
[16 empty] | 1 |  | 0
[16 empty] | 1 |  | 0
[16 empty] | 1 |  | 0
[16 empty] | 1 |  | 0
[16 empty] | 1 |  | 0
[16 empty] | 1 |  | 0
[16 empty] | 1 |  | 0
[16 empty] | 1 |  | 0
[16 empty] | 1 |  | 0
[16 empty] | 1 |  | 0
[16 empty] | 1 |  | 0
[16 empty] | 1 |  | 0
[16 empty] | 1 |  | 0
[16 empty] | 1 |  | 0
[16 empty] | 1 |  | 0
[16 empty] | 1 |  | 0
[16 empty] | 1 |  | 0
[16 empty] | 1 |  | 0
[16 empty] | 1 |  | 0
[16 empty] | 1 |  | 0
[16 empty] | 1 |  | 0
[16 empty] | 1 |  | 0
[16 empty] | 1 |  | 0
[16 empty] | 1 |  | 0
[16 empty] | 1 |  | 0
[16 empty] | 1 |  | 0
[16 empty] | 1 |  | 0
[16 empty] | 1 |  | 0
[16 empty] | 1 |  | 0
[16 empty] | 1 |  | 0
[16 empty] | 1 |  | 0
[16 empty] | 1 |  | 0
[16 empty] | 1 |  | 0
[16 empty] | 1 |  | 0
[16 empty] | 1 |  | 0
[16 empty] | 1 |  | 0
[16 empty] | 1 |  | 0
[16 empty] | 1 |  | 0
[16 empty] | 1 |  | 0
[16 empty] | 1 |  | 0
[16 empty] | 1 |  | 0
[16 empty] | 1 |  | 0
[16 empty] | 1 |  | 0
[16 empty] | 1 |  | 0
[16 empty] | 1 |  | 0
[16 empty] | 1 |  | 0
[16 empty] | 1 |  | 0
[16 empty] | 1 |  | 0
[16 empty] | 1 |  | 0
[16 empty] | 1 |  | 0
[16 empty] | 1 |  | 0
[16 empty] | 1 |  | 0
[16 empty] | 1 |  | 0
[16 empty] | 1 |  | 0
[16 empty] | 1 |  | 0
[16 empty] | 1 |  | 0
[16 empty] | 1 |  | 0
[16 empty] | 1 |  | 0
[16 empty] | 1 |  | 0
[16 empty] | 1 |  | 0
[16 empty] | 1 |  | 0
[16 empty] | 1 |  | 0
[16 empty] | 1 |  | 0
[16 empty] | 1 |  | 0
[16 empty] | 1 |  | 0
[16 empty] | 1 |  | 0
[16 empty] | 1 |  | 0
[16 empty] | 1 |  | 0
[16 empty] | 1 |  | 0
[16 empty] | 1 |  | 0
[16 empty] | 1 |  | 0
[16 empty] | 1 |  | 0
[16 empty] | 1 |  | 0
[16 empty] | 1 |  | 0
[16 empty] | 1 |  | 0
[16 empty] | 1 |  | 0
[16 empty] | 1 |  | 0
[16 empty] | 1 |  | 0
[16 empty] | 1 |  | 0
[16 empty] | 1 |  | 0
[16 empty] | 1 |  | 0
[16 empty] | 1 |  | 0
[16 empty] | 1 |  | 0
[16 empty] | 1 |  | 0
[16 empty] | 1 |  | 0
[16 empty] | 1 |  | 0
[16 empty] | 1 |  | 0
[16 empty] | 1 |  | 0
[16 empty] | 1 |  | 0
[16 empty] | 1 |  | 0
[16 empty] | 1 |  | 0
[16 empty] | 1 |  | 0
[16 empty] | 1 |  | 0
[16 empty] | 1 |  | 0
[16 empty] | 1 |  | 0
[16 empty] | 1 |  | 0
[16 empty] | 1 |  | 0
[16 empty] | 1 |  | 0
[16 empty] | 1 |  | 0
[16 empty] | 1 |  | 0
[16 empty] | 1 |  | 0
[16 empty] | 1 |  | 0
[16 empty] | 1 |  | 0
[16 empty] | 1 |  | 0
[16 empty] | 1 |  | 0
[16 empty] | 1 |  | 0
[16 empty] | 1 |  | 0
[16 empty] | 1 |  | 0
[16 empty] | 1 |  | 0
[16 empty] | 1 |  | 0
[16 empty] | 1 |  | 0
[16 empty] | 1 |  | 0
[16 empty] | 1 |  | 0
[16 empty] | 1 |  | 0
[16 empty] | 1 |  | 0
[16 empty] | 1 |  | 0
[16 empty] | 1 |  | 0
[16 empty] | 1 |  | 0
[16 empty] | 1 |  | 0
[16 empty] | 1 |  | 0
[16 empty] | 1 |  | 0
[16 empty] | 1 |  | 0
[16 empty] | 1 |  | 0
[16 empty] | 1 |  | 0
[16 empty] | 1 |  | 0
[16 empty] | 1 |  | 0
[16 empty] | 1 |  | 0
[16 empty] | 1 |  | 0
[16 empty] | 1 |  | 0
[16 empty] | 1 |  | 0
[16 empty] | 1 |  | 0
[16 empty] | 1 |  | 0
[16 empty] | 1 |  | 0
[16 empty] | 1 |  | 0
[16 empty] | 1 |  | 0
[16 empty] | 1 |  | 0
[16 empty] | 1 |  | 0
[16 empty] | 1 |  | 0
[16 empty] | 1 |  | 0
[16 empty] | 1 |  | 0
[16 empty] | 1 |  | 0
[16 empty] | 1 |  | 0
[16 empty] | 1 |  | 0
[16 empty] | 1 |  | 0
[16 empty] | 1 |  | 0
[16 empty] | 1 |  | 0
[16 empty] | 1 |  | 0
[16 empty] | 1 |  | 0
[16 empty] | 1 |  | 0
[16 empty] | 1 |  | 0
[16 empty] | 1 |  | 0
[16 empty] | 1 |  | 0
[16 empty] | 1 |  | 0
[16 empty] | 1 |  | 0
[16 empty] | 1 |  | 0
[16 empty] | 1 |  | 0
[16 empty] | 1 |  | 0
[16 empty] | 1 |  | 0
[16 empty] | 1 |  | 0

## WLTC_class_1
Class 1 vehicles: | ratio of rated power in W / kerb mass in kg <= 22
For further requirements/recommendations see table "Explanations"
Phase | Total elapsed time | Phase elapsed time | WLTC class 1, version 1.4, vehicle speed | WLTC class 1, version 1.4, acceleration | WLTC class 1, version 1.4, acceleration |  | duration | stop duration | distance | p_stop | v_max | v_ave without stops | v_ave with stops | a_min | a_max
| s | s | km/h | m/s² | km/h/s |  | s | s | m |  | km/h | km/h | km/h | m/s² | m/s²
Low | 0 | 0 | 0 | 0 | 0 | low | 589 | 155 | 3323.7778 | 26.32% | 49.1 | 27.5705 | 20.3151 | -1 | 0.76389 | 1 |  | 0
Low | 1 | 1 | 0 | 0 | 0 | medium | 433 | 48 | 4767.1389 | 11.09% | 64.4 | 44.5758 | 39.6344 | -0.56944 | 0.625 | 1 |  | 0
Low | 2 | 2 | 0 | 0 | 0 |  | 1022 | 203 | 8090.9167 | [6 empty] | 1 |  | 0
Low | 3 | 3 | 0 | 0 | 0 | [10 empty] | 1 |  | 0
Low | 4 | 4 | 0 | 0 | 0 | [10 empty] | 1 |  | 0
Low | 5 | 5 | 0 | 0 | 0 | [10 empty] | 1 |  | 0
Low | 6 | 6 | 0 | 0 | 0 | [10 empty] | 1 |  | 0
Low | 7 | 7 | 0 | 0 | 0 | [10 empty] | 1 |  | 0
Low | 8 | 8 | 0 | 0 | 0 | [10 empty] | 1 |  | 0
Low | 9 | 9 | 0 | 0 | 0 | [10 empty] | 1 |  | 0
Low | 10 | 10 | 0 | 0 | 0 | [10 empty] | 1 |  | 0
Low | 11 | 11 | 0 | 0.027778 | 0.1 | [10 empty] | 1 |  | 0
Low | 12 | 12 | 0.2 | 0.43056 | 1.55 | [10 empty] | 1 |  | 0.055556
Low | 13 | 13 | 3.1 | 0.76389 | 2.75 | [10 empty] | 0 | 3.1 | 0.86111
Low | 14 | 14 | 5.7 | 0.68056 | 2.45 | [10 empty] | 0 | 5.7 | 1.5833
Low | 15 | 15 | 8 | 0.61111 | 2.2 | [10 empty] | 0 | 8 | 2.2222
Low | 16 | 16 | 10.1 | 0.55556 | 2 | [10 empty] | 0 | 10.1 | 2.8056
Low | 17 | 17 | 12 | 0.51389 | 1.85 | [10 empty] | 0 | 12 | 3.3333
Low | 18 | 18 | 13.8 | 0.47222 | 1.7 | [10 empty] | 0 | 13.8 | 3.8333
Low | 19 | 19 | 15.4 | 0.40278 | 1.45 | [10 empty] | 0 | 15.4 | 4.2778
Low | 20 | 20 | 16.7 | 0.31944 | 1.15 | [10 empty] | 0 | 16.7 | 4.6389
Low | 21 | 21 | 17.7 | 0.22222 | 0.8 | [10 empty] | 0 | 17.7 | 4.9167
Low | 22 | 22 | 18.3 | 0.15278 | 0.55 | [10 empty] | 0 | 18.3 | 5.0833
Low | 23 | 23 | 18.8 | 0.083333 | 0.3 | [10 empty] | 0 | 18.8 | 5.2222
Low | 24 | 24 | 18.9 | -0.055556 | -0.2 | [10 empty] | 0 | 18.9 | 5.25
Low | 25 | 25 | 18.4 | -0.27778 | -1 | [10 empty] | 0 | 18.4 | 5.1111
Low | 26 | 26 | 16.9 | -0.56944 | -2.05 | [10 empty] | 0 | 16.9 | 4.6944
Low | 27 | 27 | 14.3 | -0.84722 | -3.05 | [10 empty] | 0 | 14.3 | 3.9722
Low | 28 | 28 | 10.8 | -1 | -3.6 | [10 empty] | 0 | 10.8 | 3
Low | 29 | 29 | 7.1 | -0.94444 | -3.4 | [10 empty] | 0 | 7.1 | 1.9722
Low | 30 | 30 | 4 | -0.98611 | -3.55 | [10 empty] | 0 | 4 | 1.1111
Low | 31 | 31 | 0 | -0.55556 | -2 | [10 empty] | 1 |  | 0
Low | 32 | 32 | 0 | 0 | 0 | [10 empty] | 1 |  | 0
Low | 33 | 33 | 0 | 0 | 0 | [10 empty] | 1 |  | 0
Low | 34 | 34 | 0 | 0.20833 | 0.75 | [10 empty] | 1 |  | 0
Low | 35 | 35 | 1.5 | 0.55556 | 2 | [10 empty] | 0 | 1.5 | 0.41667
Low | 36 | 36 | 4 | 0.59722 | 2.15 | [10 empty] | 0 | 4 | 1.1111
Low | 37 | 37 | 5.8 | 0.48611 | 1.75 | [10 empty] | 0 | 5.8 | 1.6111
Low | 38 | 38 | 7.5 | 0.47222 | 1.7 | [10 empty] | 0 | 7.5 | 2.0833
Low | 39 | 39 | 9.2 | 0.47222 | 1.7 | [10 empty] | 0 | 9.2 | 2.5556
Low | 40 | 40 | 10.9 | 0.44444 | 1.6 | [10 empty] | 0 | 10.9 | 3.0278
Low | 41 | 41 | 12.4 | 0.41667 | 1.5 | [10 empty] | 0 | 12.4 | 3.4444
Low | 42 | 42 | 13.9 | 0.41667 | 1.5 | [10 empty] | 0 | 13.9 | 3.8611
Low | 43 | 43 | 15.4 | 0.375 | 1.35 | [10 empty] | 0 | 15.4 | 4.2778
Low | 44 | 44 | 16.6 | 0.29167 | 1.05 | [10 empty] | 0 | 16.6 | 4.6111
Low | 45 | 45 | 17.5 | 0.23611 | 0.85 | [10 empty] | 0 | 17.5 | 4.8611
Low | 46 | 46 | 18.3 | 0.19444 | 0.7 | [10 empty] | 0 | 18.3 | 5.0833
Low | 47 | 47 | 18.9 | 0.16667 | 0.6 | [10 empty] | 0 | 18.9 | 5.25
Low | 48 | 48 | 19.5 | 0.16667 | 0.6 | [10 empty] | 0 | 19.5 | 5.4167
Low | 49 | 49 | 20.1 | 0.18056 | 0.65 | [10 empty] | 0 | 20.1 | 5.5833
Low | 50 | 50 | 20.8 | 0.20833 | 0.75 | [10 empty] | 0 | 20.8 | 5.7778
Low | 51 | 51 | 21.6 | 0.23611 | 0.85 | [10 empty] | 0 | 21.6 | 6
Low | 52 | 52 | 22.5 | 0.22222 | 0.8 | [10 empty] | 0 | 22.5 | 6.25
Low | 53 | 53 | 23.2 | 0.19444 | 0.7 | [10 empty] | 0 | 23.2 | 6.4444
Low | 54 | 54 | 23.9 | 0.18056 | 0.65 | [10 empty] | 0 | 23.9 | 6.6389
Low | 55 | 55 | 24.5 | 0.16667 | 0.6 | [10 empty] | 0 | 24.5 | 6.8056
Low | 56 | 56 | 25.1 | 0.125 | 0.45 | [10 empty] | 0 | 25.1 | 6.9722
Low | 57 | 57 | 25.4 | 0.013889 | 0.05 | [10 empty] | 0 | 25.4 | 7.0556
Low | 58 | 58 | 25.2 | -0.16667 | -0.6 | [10 empty] | 0 | 25.2 | 7
Low | 59 | 59 | 24.2 | -0.40278 | -1.45 | [10 empty] | 0 | 24.2 | 6.7222
Low | 60 | 60 | 22.3 | -0.59722 | -2.15 | [10 empty] | 0 | 22.3 | 6.1944
Low | 61 | 61 | 19.9 | -0.69444 | -2.5 | [10 empty] | 0 | 19.9 | 5.5278
Low | 62 | 62 | 17.3 | -0.72222 | -2.6 | [10 empty] | 0 | 17.3 | 4.8056
Low | 63 | 63 | 14.7 | -0.72222 | -2.6 | [10 empty] | 0 | 14.7 | 4.0833
Low | 64 | 64 | 12.1 | -0.72222 | -2.6 | [10 empty] | 0 | 12.1 | 3.3611
Low | 65 | 65 | 9.5 | -0.76389 | -2.75 | [10 empty] | 0 | 9.5 | 2.6389
Low | 66 | 66 | 6.6 | -0.75 | -2.7 | [10 empty] | 0 | 6.6 | 1.8333
Low | 67 | 67 | 4.1 | -0.91667 | -3.3 | [10 empty] | 0 | 4.1 | 1.1389
Low | 68 | 68 | 0 | -0.56944 | -2.05 | [10 empty] | 1 |  | 0
Low | 69 | 69 | 0 | 0 | 0 | [10 empty] | 1 |  | 0
Low | 70 | 70 | 0 | 0 | 0 | [10 empty] | 1 |  | 0
Low | 71 | 71 | 0 | 0 | 0 | [10 empty] | 1 |  | 0
Low | 72 | 72 | 0 | 0 | 0 | [10 empty] | 1 |  | 0
Low | 73 | 73 | 0 | 0 | 0 | [10 empty] | 1 |  | 0
Low | 74 | 74 | 0 | 0 | 0 | [10 empty] | 1 |  | 0
Low | 75 | 75 | 0 | 0 | 0 | [10 empty] | 1 |  | 0
Low | 76 | 76 | 0 | 0 | 0 | [10 empty] | 1 |  | 0
Low | 77 | 77 | 0 | 0 | 0 | [10 empty] | 1 |  | 0
Low | 78 | 78 | 0 | 0 | 0 | [10 empty] | 1 |  | 0
Low | 79 | 79 | 0 | 0 | 0 | [10 empty] | 1 |  | 0
Low | 80 | 80 | 0 | 0 | 0 | [10 empty] | 1 |  | 0
Low | 81 | 81 | 0 | 0 | 0 | [10 empty] | 1 |  | 0
Low | 82 | 82 | 0 | 0 | 0 | [10 empty] | 1 |  | 0
Low | 83 | 83 | 0 | 0 | 0 | [10 empty] | 1 |  | 0
Low | 84 | 84 | 0 | 0 | 0 | [10 empty] | 1 |  | 0
Low | 85 | 85 | 0 | 0 | 0 | [10 empty] | 1 |  | 0
Low | 86 | 86 | 0 | 0 | 0 | [10 empty] | 1 |  | 0
Low | 87 | 87 | 0 | 0 | 0 | [10 empty] | 1 |  | 0
Low | 88 | 88 | 0 | 0 | 0 | [10 empty] | 1 |  | 0
Low | 89 | 89 | 0 | 0 | 0 | [10 empty] | 1 |  | 0
Low | 90 | 90 | 0 | 0 | 0 | [10 empty] | 1 |  | 0
Low | 91 | 91 | 0 | 0 | 0 | [10 empty] | 1 |  | 0
Low | 92 | 92 | 0 | 0 | 0 | [10 empty] | 1 |  | 0
Low | 93 | 93 | 0 | 0 | 0 | [10 empty] | 1 |  | 0
Low | 94 | 94 | 0 | 0 | 0 | [10 empty] | 1 |  | 0
Low | 95 | 95 | 0 | 0 | 0 | [10 empty] | 1 |  | 0
Low | 96 | 96 | 0 | 0 | 0 | [10 empty] | 1 |  | 0
Low | 97 | 97 | 0 | 0 | 0 | [10 empty] | 1 |  | 0
Low | 98 | 98 | 0 | 0 | 0 | [10 empty] | 1 |  | 0
Low | 99 | 99 | 0 | 0 | 0 | [10 empty] | 1 |  | 0
Low | 100 | 100 | 0 | 0 | 0 | [10 empty] | 1 |  | 0
Low | 101 | 101 | 0 | 0 | 0 | [10 empty] | 1 |  | 0
Low | 102 | 102 | 0 | 0 | 0 | [10 empty] | 1 |  | 0
Low | 103 | 103 | 0 | 0 | 0 | [10 empty] | 1 |  | 0
Low | 104 | 104 | 0 | 0 | 0 | [10 empty] | 1 |  | 0
Low | 105 | 105 | 0 | 0 | 0 | [10 empty] | 1 |  | 0
Low | 106 | 106 | 0 | 0 | 0 | [10 empty] | 1 |  | 0
Low | 107 | 107 | 0 | 0.097222 | 0.35 | [10 empty] | 1 |  | 0
Low | 108 | 108 | 0.7 | 0.15278 | 0.55 | [10 empty] | 1 |  | 0.19444
Low | 109 | 109 | 1.1 | 0.11111 | 0.4 | [10 empty] | 0 | 1.1 | 0.30556
Low | 110 | 110 | 1.5 | 0.19444 | 0.7 | [10 empty] | 0 | 1.5 | 0.41667
Low | 111 | 111 | 2.5 | 0.27778 | 1 | [10 empty] | 0 | 2.5 | 0.69444
Low | 112 | 112 | 3.5 | 0.30556 | 1.1 | [10 empty] | 0 | 3.5 | 0.97222
Low | 113 | 113 | 4.7 | 0.36111 | 1.3 | [10 empty] | 0 | 4.7 | 1.3056
Low | 114 | 114 | 6.1 | 0.43056 | 1.55 | [10 empty] | 0 | 6.1 | 1.6944
Low | 115 | 115 | 7.8 | 0.48611 | 1.75 | [10 empty] | 0 | 7.8 | 2.1667
Low | 116 | 116 | 9.6 | 0.5 | 1.8 | [10 empty] | 0 | 9.6 | 2.6667
Low | 117 | 117 | 11.4 | 0.48611 | 1.75 | [10 empty] | 0 | 11.4 | 3.1667
Low | 118 | 118 | 13.1 | 0.5 | 1.8 | [10 empty] | 0 | 13.1 | 3.6389
Low | 119 | 119 | 15 | 0.48611 | 1.75 | [10 empty] | 0 | 15 | 4.1667
Low | 120 | 120 | 16.6 | 0.47222 | 1.7 | [10 empty] | 0 | 16.6 | 4.6111
Low | 121 | 121 | 18.4 | 0.47222 | 1.7 | [10 empty] | 0 | 18.4 | 5.1111
Low | 122 | 122 | 20 | 0.47222 | 1.7 | [10 empty] | 0 | 20 | 5.5556
Low | 123 | 123 | 21.8 | 0.47222 | 1.7 | [10 empty] | 0 | 21.8 | 6.0556
Low | 124 | 124 | 23.4 | 0.45833 | 1.65 | [10 empty] | 0 | 23.4 | 6.5
Low | 125 | 125 | 25.1 | 0.47222 | 1.7 | [10 empty] | 0 | 25.1 | 6.9722
Low | 126 | 126 | 26.8 | 0.47222 | 1.7 | [10 empty] | 0 | 26.8 | 7.4444
Low | 127 | 127 | 28.5 | 0.44444 | 1.6 | [10 empty] | 0 | 28.5 | 7.9167
Low | 128 | 128 | 30 | 0.40278 | 1.45 | [10 empty] | 0 | 30 | 8.3333
Low | 129 | 129 | 31.4 | 0.34722 | 1.25 | [10 empty] | 0 | 31.4 | 8.7222
Low | 130 | 130 | 32.5 | 0.25 | 0.9 | [10 empty] | 0 | 32.5 | 9.0278
Low | 131 | 131 | 33.2 | 0.125 | 0.45 | [10 empty] | 0 | 33.2 | 9.2222
Low | 132 | 132 | 33.4 | -0.027778 | -0.1 | [10 empty] | 0 | 33.4 | 9.2778
Low | 133 | 133 | 33 | -0.13889 | -0.5 | [10 empty] | 0 | 33 | 9.1667
Low | 134 | 134 | 32.4 | -0.125 | -0.45 | [10 empty] | 0 | 32.4 | 9
Low | 135 | 135 | 32.1 | -0.069444 | -0.25 | [10 empty] | 0 | 32.1 | 8.9167
Low | 136 | 136 | 31.9 | -0.027778 | -0.1 | [10 empty] | 0 | 31.9 | 8.8611
Low | 137 | 137 | 31.9 | 0.041667 | 0.15 | [10 empty] | 0 | 31.9 | 8.8611
Low | 138 | 138 | 32.2 | 0.13889 | 0.5 | [10 empty] | 0 | 32.2 | 8.9444
Low | 139 | 139 | 32.9 | 0.20833 | 0.75 | [10 empty] | 0 | 32.9 | 9.1389
Low | 140 | 140 | 33.7 | 0.23611 | 0.85 | [10 empty] | 0 | 33.7 | 9.3611
Low | 141 | 141 | 34.6 | 0.26389 | 0.95 | [10 empty] | 0 | 34.6 | 9.6111
Low | 142 | 142 | 35.6 | 0.27778 | 1 | [10 empty] | 0 | 35.6 | 9.8889
Low | 143 | 143 | 36.6 | 0.26389 | 0.95 | [10 empty] | 0 | 36.6 | 10.1667
Low | 144 | 144 | 37.5 | 0.25 | 0.9 | [10 empty] | 0 | 37.5 | 10.4167
Low | 145 | 145 | 38.4 | 0.25 | 0.9 | [10 empty] | 0 | 38.4 | 10.6667
Low | 146 | 146 | 39.3 | 0.22222 | 0.8 | [10 empty] | 0 | 39.3 | 10.9167
Low | 147 | 147 | 40 | 0.18056 | 0.65 | [10 empty] | 0 | 40 | 11.1111
Low | 148 | 148 | 40.6 | 0.15278 | 0.55 | [10 empty] | 0 | 40.6 | 11.2778
Low | 149 | 149 | 41.1 | 0.11111 | 0.4 | [10 empty] | 0 | 41.1 | 11.4167
Low | 150 | 150 | 41.4 | 0.069444 | 0.25 | [10 empty] | 0 | 41.4 | 11.5
Low | 151 | 151 | 41.6 | 0.055556 | 0.2 | [10 empty] | 0 | 41.6 | 11.5556
Low | 152 | 152 | 41.8 | 0.027778 | 0.1 | [10 empty] | 0 | 41.8 | 11.6111
Low | 153 | 153 | 41.8 | 0.013889 | 0.05 | [10 empty] | 0 | 41.8 | 11.6111
Low | 154 | 154 | 41.9 | 0.013889 | 0.05 | [10 empty] | 0 | 41.9 | 11.6389
Low | 155 | 155 | 41.9 | 0.013889 | 0.05 | [10 empty] | 0 | 41.9 | 11.6389
Low | 156 | 156 | 42 | 0.027778 | 0.1 | [10 empty] | 0 | 42 | 11.6667
Low | 157 | 157 | 42.1 | 0.027778 | 0.1 | [10 empty] | 0 | 42.1 | 11.6944
Low | 158 | 158 | 42.2 | 0.027778 | 0.1 | [10 empty] | 0 | 42.2 | 11.7222
Low | 159 | 159 | 42.3 | 0.055556 | 0.2 | [10 empty] | 0 | 42.3 | 11.75
Low | 160 | 160 | 42.6 | 0.097222 | 0.35 | [10 empty] | 0 | 42.6 | 11.8333
Low | 161 | 161 | 43 | 0.11111 | 0.4 | [10 empty] | 0 | 43 | 11.9444
Low | 162 | 162 | 43.4 | 0.097222 | 0.35 | [10 empty] | 0 | 43.4 | 12.0556
Low | 163 | 163 | 43.7 | 0.097222 | 0.35 | [10 empty] | 0 | 43.7 | 12.1389
Low | 164 | 164 | 44.1 | 0.097222 | 0.35 | [10 empty] | 0 | 44.1 | 12.25
Low | 165 | 165 | 44.4 | 0.055556 | 0.2 | [10 empty] | 0 | 44.4 | 12.3333
Low | 166 | 166 | 44.5 | 0.027778 | 0.1 | [10 empty] | 0 | 44.5 | 12.3611
Low | 167 | 167 | 44.6 | 0 | 0 | [10 empty] | 0 | 44.6 | 12.3889
Low | 168 | 168 | 44.5 | -0.027778 | -0.1 | [10 empty] | 0 | 44.5 | 12.3611
Low | 169 | 169 | 44.4 | -0.013889 | -0.05 | [10 empty] | 0 | 44.4 | 12.3333
Low | 170 | 170 | 44.4 | -0.013889 | -0.05 | [10 empty] | 0 | 44.4 | 12.3333
Low | 171 | 171 | 44.3 | -0.013889 | -0.05 | [10 empty] | 0 | 44.3 | 12.3056
Low | 172 | 172 | 44.3 | 0 | 0 | [10 empty] | 0 | 44.3 | 12.3056
Low | 173 | 173 | 44.3 | -0.013889 | -0.05 | [10 empty] | 0 | 44.3 | 12.3056
Low | 174 | 174 | 44.2 | -0.027778 | -0.1 | [10 empty] | 0 | 44.2 | 12.2778
Low | 175 | 175 | 44.1 | -0.027778 | -0.1 | [10 empty] | 0 | 44.1 | 12.25
Low | 176 | 176 | 44 | -0.027778 | -0.1 | [10 empty] | 0 | 44 | 12.2222
Low | 177 | 177 | 43.9 | -0.027778 | -0.1 | [10 empty] | 0 | 43.9 | 12.1944
Low | 178 | 178 | 43.8 | -0.027778 | -0.1 | [10 empty] | 0 | 43.8 | 12.1667
Low | 179 | 179 | 43.7 | -0.041667 | -0.15 | [10 empty] | 0 | 43.7 | 12.1389
Low | 180 | 180 | 43.5 | -0.041667 | -0.15 | [10 empty] | 0 | 43.5 | 12.0833
Low | 181 | 181 | 43.4 | -0.055556 | -0.2 | [10 empty] | 0 | 43.4 | 12.0556
Low | 182 | 182 | 43.1 | -0.069444 | -0.25 | [10 empty] | 0 | 43.1 | 11.9722
Low | 183 | 183 | 42.9 | -0.055556 | -0.2 | [10 empty] | 0 | 42.9 | 11.9167
Low | 184 | 184 | 42.7 | -0.055556 | -0.2 | [10 empty] | 0 | 42.7 | 11.8611
Low | 185 | 185 | 42.5 | -0.055556 | -0.2 | [10 empty] | 0 | 42.5 | 11.8056
Low | 186 | 186 | 42.3 | -0.041667 | -0.15 | [10 empty] | 0 | 42.3 | 11.75
Low | 187 | 187 | 42.2 | -0.013889 | -0.05 | [10 empty] | 0 | 42.2 | 11.7222
Low | 188 | 188 | 42.2 | 0 | 0 | [10 empty] | 0 | 42.2 | 11.7222
Low | 189 | 189 | 42.2 | 0.013889 | 0.05 | [10 empty] | 0 | 42.2 | 11.7222
Low | 190 | 190 | 42.3 | 0.027778 | 0.1 | [10 empty] | 0 | 42.3 | 11.75
Low | 191 | 191 | 42.4 | 0.013889 | 0.05 | [10 empty] | 0 | 42.4 | 11.7778
Low | 192 | 192 | 42.4 | 0.027778 | 0.1 | [10 empty] | 0 | 42.4 | 11.7778
Low | 193 | 193 | 42.6 | 0.055556 | 0.2 | [10 empty] | 0 | 42.6 | 11.8333
Low | 194 | 194 | 42.8 | 0.069444 | 0.25 | [10 empty] | 0 | 42.8 | 11.8889
Low | 195 | 195 | 43.1 | 0.069444 | 0.25 | [10 empty] | 0 | 43.1 | 11.9722
Low | 196 | 196 | 43.3 | 0.041667 | 0.15 | [10 empty] | 0 | 43.3 | 12.0278
Low | 197 | 197 | 43.4 | 0.013889 | 0.05 | [10 empty] | 0 | 43.4 | 12.0556
Low | 198 | 198 | 43.4 | 0 | 0 | [10 empty] | 0 | 43.4 | 12.0556
Low | 199 | 199 | 43.4 | -0.027778 | -0.1 | [10 empty] | 0 | 43.4 | 12.0556
Low | 200 | 200 | 43.2 | -0.069444 | -0.25 | [10 empty] | 0 | 43.2 | 12
Low | 201 | 201 | 42.9 | -0.083333 | -0.3 | [10 empty] | 0 | 42.9 | 11.9167
Low | 202 | 202 | 42.6 | -0.097222 | -0.35 | [10 empty] | 0 | 42.6 | 11.8333
Low | 203 | 203 | 42.2 | -0.097222 | -0.35 | [10 empty] | 0 | 42.2 | 11.7222
Low | 204 | 204 | 41.9 | -0.097222 | -0.35 | [10 empty] | 0 | 41.9 | 11.6389
Low | 205 | 205 | 41.5 | -0.125 | -0.45 | [10 empty] | 0 | 41.5 | 11.5278
Low | 206 | 206 | 41 | -0.13889 | -0.5 | [10 empty] | 0 | 41 | 11.3889
Low | 207 | 207 | 40.5 | -0.15278 | -0.55 | [10 empty] | 0 | 40.5 | 11.25
Low | 208 | 208 | 39.9 | -0.16667 | -0.6 | [10 empty] | 0 | 39.9 | 11.0833
Low | 209 | 209 | 39.3 | -0.16667 | -0.6 | [10 empty] | 0 | 39.3 | 10.9167
Low | 210 | 210 | 38.7 | -0.16667 | -0.6 | [10 empty] | 0 | 38.7 | 10.75
Low | 211 | 211 | 38.1 | -0.15278 | -0.55 | [10 empty] | 0 | 38.1 | 10.5833
Low | 212 | 212 | 37.6 | -0.13889 | -0.5 | [10 empty] | 0 | 37.6 | 10.4444
Low | 213 | 213 | 37.1 | -0.15278 | -0.55 | [10 empty] | 0 | 37.1 | 10.3056
Low | 214 | 214 | 36.5 | -0.19444 | -0.7 | [10 empty] | 0 | 36.5 | 10.1389
Low | 215 | 215 | 35.7 | -0.19444 | -0.7 | [10 empty] | 0 | 35.7 | 9.9167
Low | 216 | 216 | 35.1 | -0.18056 | -0.65 | [10 empty] | 0 | 35.1 | 9.75
Low | 217 | 217 | 34.4 | -0.16667 | -0.6 | [10 empty] | 0 | 34.4 | 9.5556
Low | 218 | 218 | 33.9 | -0.11111 | -0.4 | [10 empty] | 0 | 33.9 | 9.4167
Low | 219 | 219 | 33.6 | -0.055556 | -0.2 | [10 empty] | 0 | 33.6 | 9.3333
Low | 220 | 220 | 33.5 | 0 | 0 | [10 empty] | 0 | 33.5 | 9.3056
Low | 221 | 221 | 33.6 | 0.055556 | 0.2 | [10 empty] | 0 | 33.6 | 9.3333
Low | 222 | 222 | 33.9 | 0.097222 | 0.35 | [10 empty] | 0 | 33.9 | 9.4167
Low | 223 | 223 | 34.3 | 0.125 | 0.45 | [10 empty] | 0 | 34.3 | 9.5278
Low | 224 | 224 | 34.8 | 0.125 | 0.45 | [10 empty] | 0 | 34.8 | 9.6667
Low | 225 | 225 | 35.2 | 0.11111 | 0.4 | [10 empty] | 0 | 35.2 | 9.7778
Low | 226 | 226 | 35.6 | 0.11111 | 0.4 | [10 empty] | 0 | 35.6 | 9.8889
Low | 227 | 227 | 36 | 0.11111 | 0.4 | [10 empty] | 0 | 36 | 10
Low | 228 | 228 | 36.4 | 0.125 | 0.45 | [10 empty] | 0 | 36.4 | 10.1111
Low | 229 | 229 | 36.9 | 0.13889 | 0.5 | [10 empty] | 0 | 36.9 | 10.25
Low | 230 | 230 | 37.4 | 0.13889 | 0.5 | [10 empty] | 0 | 37.4 | 10.3889
Low | 231 | 231 | 37.9 | 0.125 | 0.45 | [10 empty] | 0 | 37.9 | 10.5278
Low | 232 | 232 | 38.3 | 0.11111 | 0.4 | [10 empty] | 0 | 38.3 | 10.6389
Low | 233 | 233 | 38.7 | 0.11111 | 0.4 | [10 empty] | 0 | 38.7 | 10.75
Low | 234 | 234 | 39.1 | 0.083333 | 0.3 | [10 empty] | 0 | 39.1 | 10.8611
Low | 235 | 235 | 39.3 | 0.055556 | 0.2 | [10 empty] | 0 | 39.3 | 10.9167
Low | 236 | 236 | 39.5 | 0.055556 | 0.2 | [10 empty] | 0 | 39.5 | 10.9722
Low | 237 | 237 | 39.7 | 0.055556 | 0.2 | [10 empty] | 0 | 39.7 | 11.0278
Low | 238 | 238 | 39.9 | 0.041667 | 0.15 | [10 empty] | 0 | 39.9 | 11.0833
Low | 239 | 239 | 40 | 0.027778 | 0.1 | [10 empty] | 0 | 40 | 11.1111
Low | 240 | 240 | 40.1 | 0.013889 | 0.05 | [10 empty] | 0 | 40.1 | 11.1389
Low | 241 | 241 | 40.1 | 0 | 0 | [10 empty] | 0 | 40.1 | 11.1389
Low | 242 | 242 | 40.1 | -0.013889 | -0.05 | [10 empty] | 0 | 40.1 | 11.1389
Low | 243 | 243 | 40 | -0.041667 | -0.15 | [10 empty] | 0 | 40 | 11.1111
Low | 244 | 244 | 39.8 | -0.027778 | -0.1 | [10 empty] | 0 | 39.8 | 11.0556
Low | 245 | 245 | 39.8 | 0 | 0 | [10 empty] | 0 | 39.8 | 11.0556
Low | 246 | 246 | 39.8 | 0.013889 | 0.05 | [10 empty] | 0 | 39.8 | 11.0556
Low | 247 | 247 | 39.9 | 0.041667 | 0.15 | [10 empty] | 0 | 39.9 | 11.0833
Low | 248 | 248 | 40.1 | 0.027778 | 0.1 | [10 empty] | 0 | 40.1 | 11.1389
Low | 249 | 249 | 40.1 | -0.055556 | -0.2 | [10 empty] | 0 | 40.1 | 11.1389
Low | 250 | 250 | 39.7 | -0.18056 | -0.65 | [10 empty] | 0 | 39.7 | 11.0278
Low | 251 | 251 | 38.8 | -0.31944 | -1.15 | [10 empty] | 0 | 38.8 | 10.7778
Low | 252 | 252 | 37.4 | -0.44444 | -1.6 | [10 empty] | 0 | 37.4 | 10.3889
Low | 253 | 253 | 35.6 | -0.55556 | -2 | [10 empty] | 0 | 35.6 | 9.8889
Low | 254 | 254 | 33.4 | -0.61111 | -2.2 | [10 empty] | 0 | 33.4 | 9.2778
Low | 255 | 255 | 31.2 | -0.59722 | -2.15 | [10 empty] | 0 | 31.2 | 8.6667
Low | 256 | 256 | 29.1 | -0.5 | -1.8 | [10 empty] | 0 | 29.1 | 8.0833
Low | 257 | 257 | 27.6 | -0.34722 | -1.25 | [10 empty] | 0 | 27.6 | 7.6667
Low | 258 | 258 | 26.6 | -0.19444 | -0.7 | [10 empty] | 0 | 26.6 | 7.3889
Low | 259 | 259 | 26.2 | -0.041667 | -0.15 | [10 empty] | 0 | 26.2 | 7.2778
Low | 260 | 260 | 26.3 | 0.069444 | 0.25 | [10 empty] | 0 | 26.3 | 7.3056
Low | 261 | 261 | 26.7 | 0.16667 | 0.6 | [10 empty] | 0 | 26.7 | 7.4167
Low | 262 | 262 | 27.5 | 0.23611 | 0.85 | [10 empty] | 0 | 27.5 | 7.6389
Low | 263 | 263 | 28.4 | 0.26389 | 0.95 | [10 empty] | 0 | 28.4 | 7.8889
Low | 264 | 264 | 29.4 | 0.27778 | 1 | [10 empty] | 0 | 29.4 | 8.1667
Low | 265 | 265 | 30.4 | 0.25 | 0.9 | [10 empty] | 0 | 30.4 | 8.4444
Low | 266 | 266 | 31.2 | 0.20833 | 0.75 | [10 empty] | 0 | 31.2 | 8.6667
Low | 267 | 267 | 31.9 | 0.18056 | 0.65 | [10 empty] | 0 | 31.9 | 8.8611
Low | 268 | 268 | 32.5 | 0.15278 | 0.55 | [10 empty] | 0 | 32.5 | 9.0278
Low | 269 | 269 | 33 | 0.125 | 0.45 | [10 empty] | 0 | 33 | 9.1667
Low | 270 | 270 | 33.4 | 0.11111 | 0.4 | [10 empty] | 0 | 33.4 | 9.2778
Low | 271 | 271 | 33.8 | 0.097222 | 0.35 | [10 empty] | 0 | 33.8 | 9.3889
Low | 272 | 272 | 34.1 | 0.069444 | 0.25 | [10 empty] | 0 | 34.1 | 9.4722
Low | 273 | 273 | 34.3 | 0.027778 | 0.1 | [10 empty] | 0 | 34.3 | 9.5278
Low | 274 | 274 | 34.3 | -0.055556 | -0.2 | [10 empty] | 0 | 34.3 | 9.5278
Low | 275 | 275 | 33.9 | -0.13889 | -0.5 | [10 empty] | 0 | 33.9 | 9.4167
Low | 276 | 276 | 33.3 | -0.18056 | -0.65 | [10 empty] | 0 | 33.3 | 9.25
Low | 277 | 277 | 32.6 | -0.20833 | -0.75 | [10 empty] | 0 | 32.6 | 9.0556
Low | 278 | 278 | 31.8 | -0.26389 | -0.95 | [10 empty] | 0 | 31.8 | 8.8333
Low | 279 | 279 | 30.7 | -0.30556 | -1.1 | [10 empty] | 0 | 30.7 | 8.5278
Low | 280 | 280 | 29.6 | -0.29167 | -1.05 | [10 empty] | 0 | 29.6 | 8.2222
Low | 281 | 281 | 28.6 | -0.25 | -0.9 | [10 empty] | 0 | 28.6 | 7.9444
Low | 282 | 282 | 27.8 | -0.19444 | -0.7 | [10 empty] | 0 | 27.8 | 7.7222
Low | 283 | 283 | 27.2 | -0.19444 | -0.7 | [10 empty] | 0 | 27.2 | 7.5556
Low | 284 | 284 | 26.4 | -0.19444 | -0.7 | [10 empty] | 0 | 26.4 | 7.3333
Low | 285 | 285 | 25.8 | -0.15278 | -0.55 | [10 empty] | 0 | 25.8 | 7.1667
Low | 286 | 286 | 25.3 | -0.125 | -0.45 | [10 empty] | 0 | 25.3 | 7.0278
Low | 287 | 287 | 24.9 | -0.11111 | -0.4 | [10 empty] | 0 | 24.9 | 6.9167
Low | 288 | 288 | 24.5 | -0.097222 | -0.35 | [10 empty] | 0 | 24.5 | 6.8056
Low | 289 | 289 | 24.2 | -0.069444 | -0.25 | [10 empty] | 0 | 24.2 | 6.7222
Low | 290 | 290 | 24 | -0.055556 | -0.2 | [10 empty] | 0 | 24 | 6.6667
Low | 291 | 291 | 23.8 | -0.055556 | -0.2 | [10 empty] | 0 | 23.8 | 6.6111
Low | 292 | 292 | 23.6 | -0.041667 | -0.15 | [10 empty] | 0 | 23.6 | 6.5556
Low | 293 | 293 | 23.5 | -0.027778 | -0.1 | [10 empty] | 0 | 23.5 | 6.5278
Low | 294 | 294 | 23.4 | -0.027778 | -0.1 | [10 empty] | 0 | 23.4 | 6.5
Low | 295 | 295 | 23.3 | -0.013889 | -0.05 | [10 empty] | 0 | 23.3 | 6.4722
Low | 296 | 296 | 23.3 | -0.013889 | -0.05 | [10 empty] | 0 | 23.3 | 6.4722
Low | 297 | 297 | 23.2 | -0.027778 | -0.1 | [10 empty] | 0 | 23.2 | 6.4444
Low | 298 | 298 | 23.1 | -0.027778 | -0.1 | [10 empty] | 0 | 23.1 | 6.4167
Low | 299 | 299 | 23 | -0.041667 | -0.15 | [10 empty] | 0 | 23 | 6.3889
Low | 300 | 300 | 22.8 | -0.069444 | -0.25 | [10 empty] | 0 | 22.8 | 6.3333
Low | 301 | 301 | 22.5 | -0.097222 | -0.35 | [10 empty] | 0 | 22.5 | 6.25
Low | 302 | 302 | 22.1 | -0.11111 | -0.4 | [10 empty] | 0 | 22.1 | 6.1389
Low | 303 | 303 | 21.7 | -0.13889 | -0.5 | [10 empty] | 0 | 21.7 | 6.0278
Low | 304 | 304 | 21.1 | -0.18056 | -0.65 | [10 empty] | 0 | 21.1 | 5.8611
Low | 305 | 305 | 20.4 | -0.22222 | -0.8 | [10 empty] | 0 | 20.4 | 5.6667
Low | 306 | 306 | 19.5 | -0.26389 | -0.95 | [10 empty] | 0 | 19.5 | 5.4167
Low | 307 | 307 | 18.5 | -0.26389 | -0.95 | [10 empty] | 0 | 18.5 | 5.1389
Low | 308 | 308 | 17.6 | -0.26389 | -0.95 | [10 empty] | 0 | 17.6 | 4.8889
Low | 309 | 309 | 16.6 | -0.26389 | -0.95 | [10 empty] | 0 | 16.6 | 4.6111
Low | 310 | 310 | 15.7 | -0.23611 | -0.85 | [10 empty] | 0 | 15.7 | 4.3611
Low | 311 | 311 | 14.9 | -0.19444 | -0.7 | [10 empty] | 0 | 14.9 | 4.1389
Low | 312 | 312 | 14.3 | -0.15278 | -0.55 | [10 empty] | 0 | 14.3 | 3.9722
Low | 313 | 313 | 13.8 | -0.097222 | -0.35 | [10 empty] | 0 | 13.8 | 3.8333
Low | 314 | 314 | 13.6 | -0.055556 | -0.2 | [10 empty] | 0 | 13.6 | 3.7778
Low | 315 | 315 | 13.4 | -0.027778 | -0.1 | [10 empty] | 0 | 13.4 | 3.7222
Low | 316 | 316 | 13.4 | 0.013889 | 0.05 | [10 empty] | 0 | 13.4 | 3.7222
Low | 317 | 317 | 13.5 | 0.013889 | 0.05 | [10 empty] | 0 | 13.5 | 3.75
Low | 318 | 318 | 13.5 | 0 | 0 | [10 empty] | 0 | 13.5 | 3.75
Low | 319 | 319 | 13.5 | -0.013889 | -0.05 | [10 empty] | 0 | 13.5 | 3.75
Low | 320 | 320 | 13.4 | -0.027778 | -0.1 | [10 empty] | 0 | 13.4 | 3.7222
Low | 321 | 321 | 13.3 | -0.041667 | -0.15 | [10 empty] | 0 | 13.3 | 3.6944
Low | 322 | 322 | 13.1 | -0.055556 | -0.2 | [10 empty] | 0 | 13.1 | 3.6389
Low | 323 | 323 | 12.9 | -0.027778 | -0.1 | [10 empty] | 0 | 12.9 | 3.5833
Low | 324 | 324 | 12.9 | -0.013889 | -0.05 | [10 empty] | 0 | 12.9 | 3.5833
Low | 325 | 325 | 12.8 | 0.013889 | 0.05 | [10 empty] | 0 | 12.8 | 3.5556
Low | 326 | 326 | 13 | 0.083333 | 0.3 | [10 empty] | 0 | 13 | 3.6111
Low | 327 | 327 | 13.4 | 0.11111 | 0.4 | [10 empty] | 0 | 13.4 | 3.7222
Low | 328 | 328 | 13.8 | 0.097222 | 0.35 | [10 empty] | 0 | 13.8 | 3.8333
Low | 329 | 329 | 14.1 | 0.055556 | 0.2 | [10 empty] | 0 | 14.1 | 3.9167
Low | 330 | 330 | 14.2 | 0.041667 | 0.15 | [10 empty] | 0 | 14.2 | 3.9444
Low | 331 | 331 | 14.4 | 0.041667 | 0.15 | [10 empty] | 0 | 14.4 | 4
Low | 332 | 332 | 14.5 | 0.013889 | 0.05 | [10 empty] | 0 | 14.5 | 4.0278
Low | 333 | 333 | 14.5 | -0.013889 | -0.05 | [10 empty] | 0 | 14.5 | 4.0278
Low | 334 | 334 | 14.4 | -0.027778 | -0.1 | [10 empty] | 0 | 14.4 | 4
Low | 335 | 335 | 14.3 | -0.013889 | -0.05 | [10 empty] | 0 | 14.3 | 3.9722
Low | 336 | 336 | 14.3 | -0.041667 | -0.15 | [10 empty] | 0 | 14.3 | 3.9722
Low | 337 | 337 | 14 | -0.18056 | -0.65 | [10 empty] | 0 | 14 | 3.8889
Low | 338 | 338 | 13 | -0.36111 | -1.3 | [10 empty] | 0 | 13 | 3.6111
Low | 339 | 339 | 11.4 | -0.52778 | -1.9 | [10 empty] | 0 | 11.4 | 3.1667
Low | 340 | 340 | 9.2 | -0.625 | -2.25 | [10 empty] | 0 | 9.2 | 2.5556
Low | 341 | 341 | 6.9 | -0.61111 | -2.2 | [10 empty] | 0 | 6.9 | 1.9167
Low | 342 | 342 | 4.8 | -0.5 | -1.8 | [10 empty] | 0 | 4.8 | 1.3333
Low | 343 | 343 | 3.3 | -0.34722 | -1.25 | [10 empty] | 0 | 3.3 | 0.91667
Low | 344 | 344 | 2.3 | -0.19444 | -0.7 | [10 empty] | 0 | 2.3 | 0.63889
Low | 345 | 345 | 1.9 | -0.083333 | -0.3 | [10 empty] | 0 | 1.9 | 0.52778
Low | 346 | 346 | 1.7 | -0.041667 | -0.15 | [10 empty] | 0 | 1.7 | 0.47222
Low | 347 | 347 | 1.6 | -0.041667 | -0.15 | [10 empty] | 0 | 1.6 | 0.44444
Low | 348 | 348 | 1.4 | -0.041667 | -0.15 | [10 empty] | 0 | 1.4 | 0.38889
Low | 349 | 349 | 1.3 | -0.027778 | -0.1 | [10 empty] | 0 | 1.3 | 0.36111
Low | 350 | 350 | 1.2 | -0.027778 | -0.1 | [10 empty] | 0 | 1.2 | 0.33333
Low | 351 | 351 | 1.1 | -0.027778 | -0.1 | [10 empty] | 0 | 1.1 | 0.30556
Low | 352 | 352 | 1 | -0.041667 | -0.15 | [10 empty] | 0 | 1 | 0.27778
Low | 353 | 353 | 0.8 | -0.055556 | -0.2 | [10 empty] | 1 |  | 0.22222
Low | 354 | 354 | 0.6 | -0.11111 | -0.4 | [10 empty] | 1 |  | 0.16667
Low | 355 | 355 | 0 | -0.083333 | -0.3 | [10 empty] | 1 |  | 0
Low | 356 | 356 | 0 | 0 | 0 | [10 empty] | 1 |  | 0
Low | 357 | 357 | 0 | 0 | 0 | [10 empty] | 1 |  | 0
Low | 358 | 358 | 0 | 0 | 0 | [10 empty] | 1 |  | 0
Low | 359 | 359 | 0 | 0 | 0 | [10 empty] | 1 |  | 0
Low | 360 | 360 | 0 | 0.30556 | 1.1 | [10 empty] | 1 |  | 0
Low | 361 | 361 | 2.2 | 0.625 | 2.25 | [10 empty] | 0 | 2.2 | 0.61111
Low | 362 | 362 | 4.5 | 0.61111 | 2.2 | [10 empty] | 0 | 4.5 | 1.25
Low | 363 | 363 | 6.6 | 0.56944 | 2.05 | [10 empty] | 0 | 6.6 | 1.8333
Low | 364 | 364 | 8.6 | 0.55556 | 2 | [10 empty] | 0 | 8.6 | 2.3889
Low | 365 | 365 | 10.6 | 0.54167 | 1.95 | [10 empty] | 0 | 10.6 | 2.9444
Low | 366 | 366 | 12.5 | 0.52778 | 1.9 | [10 empty] | 0 | 12.5 | 3.4722
Low | 367 | 367 | 14.4 | 0.52778 | 1.9 | [10 empty] | 0 | 14.4 | 4
Low | 368 | 368 | 16.3 | 0.48611 | 1.75 | [10 empty] | 0 | 16.3 | 4.5278
Low | 369 | 369 | 17.9 | 0.38889 | 1.4 | [10 empty] | 0 | 17.9 | 4.9722
Low | 370 | 370 | 19.1 | 0.27778 | 1 | [10 empty] | 0 | 19.1 | 5.3056
Low | 371 | 371 | 19.9 | 0.16667 | 0.6 | [10 empty] | 0 | 19.9 | 5.5278
Low | 372 | 372 | 20.3 | 0.083333 | 0.3 | [10 empty] | 0 | 20.3 | 5.6389
Low | 373 | 373 | 20.5 | 0.055556 | 0.2 | [10 empty] | 0 | 20.5 | 5.6944
Low | 374 | 374 | 20.7 | 0.069444 | 0.25 | [10 empty] | 0 | 20.7 | 5.75
Low | 375 | 375 | 21 | 0.125 | 0.45 | [10 empty] | 0 | 21 | 5.8333
Low | 376 | 376 | 21.6 | 0.22222 | 0.8 | [10 empty] | 0 | 21.6 | 6
Low | 377 | 377 | 22.6 | 0.29167 | 1.05 | [10 empty] | 0 | 22.6 | 6.2778
Low | 378 | 378 | 23.7 | 0.30556 | 1.1 | [10 empty] | 0 | 23.7 | 6.5833
Low | 379 | 379 | 24.8 | 0.27778 | 1 | [10 empty] | 0 | 24.8 | 6.8889
Low | 380 | 380 | 25.7 | 0.19444 | 0.7 | [10 empty] | 0 | 25.7 | 7.1389
Low | 381 | 381 | 26.2 | 0.097222 | 0.35 | [10 empty] | 0 | 26.2 | 7.2778
Low | 382 | 382 | 26.4 | 0.027778 | 0.1 | [10 empty] | 0 | 26.4 | 7.3333
Low | 383 | 383 | 26.4 | 0 | 0 | [10 empty] | 0 | 26.4 | 7.3333
Low | 384 | 384 | 26.4 | 0.013889 | 0.05 | [10 empty] | 0 | 26.4 | 7.3333
Low | 385 | 385 | 26.5 | 0.027778 | 0.1 | [10 empty] | 0 | 26.5 | 7.3611
Low | 386 | 386 | 26.6 | 0.041667 | 0.15 | [10 empty] | 0 | 26.6 | 7.3889
Low | 387 | 387 | 26.8 | 0.041667 | 0.15 | [10 empty] | 0 | 26.8 | 7.4444
Low | 388 | 388 | 26.9 | 0.055556 | 0.2 | [10 empty] | 0 | 26.9 | 7.4722
Low | 389 | 389 | 27.2 | 0.083333 | 0.3 | [10 empty] | 0 | 27.2 | 7.5556
Low | 390 | 390 | 27.5 | 0.11111 | 0.4 | [10 empty] | 0 | 27.5 | 7.6389
Low | 391 | 391 | 28 | 0.18056 | 0.65 | [10 empty] | 0 | 28 | 7.7778
Low | 392 | 392 | 28.8 | 0.26389 | 0.95 | [10 empty] | 0 | 28.8 | 8
Low | 393 | 393 | 29.9 | 0.30556 | 1.1 | [10 empty] | 0 | 29.9 | 8.3056
Low | 394 | 394 | 31 | 0.27778 | 1 | [10 empty] | 0 | 31 | 8.6111
Low | 395 | 395 | 31.9 | 0.20833 | 0.75 | [10 empty] | 0 | 31.9 | 8.8611
Low | 396 | 396 | 32.5 | 0.097222 | 0.35 | [10 empty] | 0 | 32.5 | 9.0278
Low | 397 | 397 | 32.6 | -0.013889 | -0.05 | [10 empty] | 0 | 32.6 | 9.0556
Low | 398 | 398 | 32.4 | -0.083333 | -0.3 | [10 empty] | 0 | 32.4 | 9
Low | 399 | 399 | 32 | -0.15278 | -0.55 | [10 empty] | 0 | 32 | 8.8889
Low | 400 | 400 | 31.3 | -0.23611 | -0.85 | [10 empty] | 0 | 31.3 | 8.6944
Low | 401 | 401 | 30.3 | -0.38889 | -1.4 | [10 empty] | 0 | 30.3 | 8.4167
Low | 402 | 402 | 28.5 | -0.56944 | -2.05 | [10 empty] | 0 | 28.5 | 7.9167
Low | 403 | 403 | 26.2 | -0.68056 | -2.45 | [10 empty] | 0 | 26.2 | 7.2778
Low | 404 | 404 | 23.6 | -0.70833 | -2.55 | [10 empty] | 0 | 23.6 | 6.5556
Low | 405 | 405 | 21.1 | -0.63889 | -2.3 | [10 empty] | 0 | 21.1 | 5.8611
Low | 406 | 406 | 19 | -0.5 | -1.8 | [10 empty] | 0 | 19 | 5.2778
Low | 407 | 407 | 17.5 | -0.41667 | -1.5 | [10 empty] | 0 | 17.5 | 4.8611
Low | 408 | 408 | 16 | -0.48611 | -1.75 | [10 empty] | 0 | 16 | 4.4444
Low | 409 | 409 | 14 | -0.63889 | -2.3 | [10 empty] | 0 | 14 | 3.8889
Low | 410 | 410 | 11.4 | -0.77778 | -2.8 | [10 empty] | 0 | 11.4 | 3.1667
Low | 411 | 411 | 8.4 | -0.84722 | -3.05 | [10 empty] | 0 | 8.4 | 2.3333
Low | 412 | 412 | 5.3 | -0.76389 | -2.75 | [10 empty] | 0 | 5.3 | 1.4722
Low | 413 | 413 | 2.9 | -0.73611 | -2.65 | [10 empty] | 0 | 2.9 | 0.80556
Low | 414 | 414 | 0 | -0.40278 | -1.45 | [10 empty] | 1 |  | 0
Low | 415 | 415 | 0 | 0 | 0 | [10 empty] | 1 |  | 0
Low | 416 | 416 | 0 | 0 | 0 | [10 empty] | 1 |  | 0
Low | 417 | 417 | 0 | 0 | 0 | [10 empty] | 1 |  | 0
Low | 418 | 418 | 0 | 0 | 0 | [10 empty] | 1 |  | 0
Low | 419 | 419 | 0 | 0 | 0 | [10 empty] | 1 |  | 0
Low | 420 | 420 | 0 | 0 | 0 | [10 empty] | 1 |  | 0
Low | 421 | 421 | 0 | 0 | 0 | [10 empty] | 1 |  | 0
Low | 422 | 422 | 0 | 0 | 0 | [10 empty] | 1 |  | 0
Low | 423 | 423 | 0 | 0 | 0 | [10 empty] | 1 |  | 0
Low | 424 | 424 | 0 | 0 | 0 | [10 empty] | 1 |  | 0
Low | 425 | 425 | 0 | 0 | 0 | [10 empty] | 1 |  | 0
Low | 426 | 426 | 0 | 0 | 0 | [10 empty] | 1 |  | 0
Low | 427 | 427 | 0 | 0 | 0 | [10 empty] | 1 |  | 0
Low | 428 | 428 | 0 | 0 | 0 | [10 empty] | 1 |  | 0
Low | 429 | 429 | 0 | 0 | 0 | [10 empty] | 1 |  | 0
Low | 430 | 430 | 0 | 0 | 0 | [10 empty] | 1 |  | 0
Low | 431 | 431 | 0 | 0 | 0 | [10 empty] | 1 |  | 0
Low | 432 | 432 | 0 | 0 | 0 | [10 empty] | 1 |  | 0
Low | 433 | 433 | 0 | 0 | 0 | [10 empty] | 1 |  | 0
Low | 434 | 434 | 0 | 0 | 0 | [10 empty] | 1 |  | 0
Low | 435 | 435 | 0 | 0 | 0 | [10 empty] | 1 |  | 0
Low | 436 | 436 | 0 | 0 | 0 | [10 empty] | 1 |  | 0
Low | 437 | 437 | 0 | 0 | 0 | [10 empty] | 1 |  | 0
Low | 438 | 438 | 0 | 0 | 0 | [10 empty] | 1 |  | 0
Low | 439 | 439 | 0 | 0 | 0 | [10 empty] | 1 |  | 0
Low | 440 | 440 | 0 | 0 | 0 | [10 empty] | 1 |  | 0
Low | 441 | 441 | 0 | 0 | 0 | [10 empty] | 1 |  | 0
Low | 442 | 442 | 0 | 0 | 0 | [10 empty] | 1 |  | 0
Low | 443 | 443 | 0 | 0 | 0 | [10 empty] | 1 |  | 0
Low | 444 | 444 | 0 | 0 | 0 | [10 empty] | 1 |  | 0
Low | 445 | 445 | 0 | 0 | 0 | [10 empty] | 1 |  | 0
Low | 446 | 446 | 0 | 0 | 0 | [10 empty] | 1 |  | 0
Low | 447 | 447 | 0 | 0 | 0 | [10 empty] | 1 |  | 0
Low | 448 | 448 | 0 | 0 | 0 | [10 empty] | 1 |  | 0
Low | 449 | 449 | 0 | 0 | 0 | [10 empty] | 1 |  | 0
Low | 450 | 450 | 0 | 0 | 0 | [10 empty] | 1 |  | 0
Low | 451 | 451 | 0 | 0 | 0 | [10 empty] | 1 |  | 0
Low | 452 | 452 | 0 | 0 | 0 | [10 empty] | 1 |  | 0
Low | 453 | 453 | 0 | 0 | 0 | [10 empty] | 1 |  | 0
Low | 454 | 454 | 0 | 0 | 0 | [10 empty] | 1 |  | 0
Low | 455 | 455 | 0 | 0 | 0 | [10 empty] | 1 |  | 0
Low | 456 | 456 | 0 | 0 | 0 | [10 empty] | 1 |  | 0
Low | 457 | 457 | 0 | 0 | 0 | [10 empty] | 1 |  | 0
Low | 458 | 458 | 0 | 0 | 0 | [10 empty] | 1 |  | 0
Low | 459 | 459 | 0 | 0 | 0 | [10 empty] | 1 |  | 0
Low | 460 | 460 | 0 | 0 | 0 | [10 empty] | 1 |  | 0
Low | 461 | 461 | 0 | 0 | 0 | [10 empty] | 1 |  | 0
Low | 462 | 462 | 0 | 0 | 0 | [10 empty] | 1 |  | 0
Low | 463 | 463 | 0 | 0 | 0 | [10 empty] | 1 |  | 0
Low | 464 | 464 | 0 | 0 | 0 | [10 empty] | 1 |  | 0
Low | 465 | 465 | 0 | 0 | 0 | [10 empty] | 1 |  | 0
Low | 466 | 466 | 0 | 0 | 0 | [10 empty] | 1 |  | 0
Low | 467 | 467 | 0 | 0 | 0 | [10 empty] | 1 |  | 0
Low | 468 | 468 | 0 | 0 | 0 | [10 empty] | 1 |  | 0
Low | 469 | 469 | 0 | 0 | 0 | [10 empty] | 1 |  | 0
Low | 470 | 470 | 0 | 0 | 0 | [10 empty] | 1 |  | 0
Low | 471 | 471 | 0 | 0 | 0 | [10 empty] | 1 |  | 0
Low | 472 | 472 | 0 | 0 | 0 | [10 empty] | 1 |  | 0
Low | 473 | 473 | 0 | 0 | 0 | [10 empty] | 1 |  | 0
Low | 474 | 474 | 0 | 0 | 0 | [10 empty] | 1 |  | 0
Low | 475 | 475 | 0 | 0 | 0 | [10 empty] | 1 |  | 0
Low | 476 | 476 | 0 | 0 | 0 | [10 empty] | 1 |  | 0
Low | 477 | 477 | 0 | 0 | 0 | [10 empty] | 1 |  | 0
Low | 478 | 478 | 0 | 0 | 0 | [10 empty] | 1 |  | 0
Low | 479 | 479 | 0 | 0 | 0 | [10 empty] | 1 |  | 0
Low | 480 | 480 | 0 | 0.22222 | 0.8 | [10 empty] | 1 |  | 0
Low | 481 | 481 | 1.6 | 0.43056 | 1.55 | [10 empty] | 0 | 1.6 | 0.44444
Low | 482 | 482 | 3.1 | 0.40278 | 1.45 | [10 empty] | 0 | 3.1 | 0.86111
Low | 483 | 483 | 4.5 | 0.41667 | 1.5 | [10 empty] | 0 | 4.5 | 1.25
Low | 484 | 484 | 6.1 | 0.43056 | 1.55 | [10 empty] | 0 | 6.1 | 1.6944
Low | 485 | 485 | 7.6 | 0.45833 | 1.65 | [10 empty] | 0 | 7.6 | 2.1111
Low | 486 | 486 | 9.4 | 0.51389 | 1.85 | [10 empty] | 0 | 9.4 | 2.6111
Low | 487 | 487 | 11.3 | 0.54167 | 1.95 | [10 empty] | 0 | 11.3 | 3.1389
Low | 488 | 488 | 13.3 | 0.51389 | 1.85 | [10 empty] | 0 | 13.3 | 3.6944
Low | 489 | 489 | 15 | 0.5 | 1.8 | [10 empty] | 0 | 15 | 4.1667
Low | 490 | 490 | 16.9 | 0.48611 | 1.75 | [10 empty] | 0 | 16.9 | 4.6944
Low | 491 | 491 | 18.5 | 0.44444 | 1.6 | [10 empty] | 0 | 18.5 | 5.1389
Low | 492 | 492 | 20.1 | 0.44444 | 1.6 | [10 empty] | 0 | 20.1 | 5.5833
Low | 493 | 493 | 21.7 | 0.43056 | 1.55 | [10 empty] | 0 | 21.7 | 6.0278
Low | 494 | 494 | 23.2 | 0.40278 | 1.45 | [10 empty] | 0 | 23.2 | 6.4444
Low | 495 | 495 | 24.6 | 0.36111 | 1.3 | [10 empty] | 0 | 24.6 | 6.8333
Low | 496 | 496 | 25.8 | 0.40278 | 1.45 | [10 empty] | 0 | 25.8 | 7.1667
Low | 497 | 497 | 27.5 | 0.43056 | 1.55 | [10 empty] | 0 | 27.5 | 7.6389
Low | 498 | 498 | 28.9 | 0.41667 | 1.5 | [10 empty] | 0 | 28.9 | 8.0278
Low | 499 | 499 | 30.5 | 0.44444 | 1.6 | [10 empty] | 0 | 30.5 | 8.4722
Low | 500 | 500 | 32.1 | 0.45833 | 1.65 | [10 empty] | 0 | 32.1 | 8.9167
Low | 501 | 501 | 33.8 | 0.44444 | 1.6 | [10 empty] | 0 | 33.8 | 9.3889
Low | 502 | 502 | 35.3 | 0.41667 | 1.5 | [10 empty] | 0 | 35.3 | 9.8056
Low | 503 | 503 | 36.8 | 0.41667 | 1.5 | [10 empty] | 0 | 36.8 | 10.2222
Low | 504 | 504 | 38.3 | 0.38889 | 1.4 | [10 empty] | 0 | 38.3 | 10.6389
Low | 505 | 505 | 39.6 | 0.31944 | 1.15 | [10 empty] | 0 | 39.6 | 11
Low | 506 | 506 | 40.6 | 0.23611 | 0.85 | [10 empty] | 0 | 40.6 | 11.2778
Low | 507 | 507 | 41.3 | 0.19444 | 0.7 | [10 empty] | 0 | 41.3 | 11.4722
Low | 508 | 508 | 42 | 0.16667 | 0.6 | [10 empty] | 0 | 42 | 11.6667
Low | 509 | 509 | 42.5 | 0.16667 | 0.6 | [10 empty] | 0 | 42.5 | 11.8056
Low | 510 | 510 | 43.2 | 0.22222 | 0.8 | [10 empty] | 0 | 43.2 | 12
Low | 511 | 511 | 44.1 | 0.22222 | 0.8 | [10 empty] | 0 | 44.1 | 12.25
Low | 512 | 512 | 44.8 | 0.16667 | 0.6 | [10 empty] | 0 | 44.8 | 12.4444
Low | 513 | 513 | 45.3 | 0.097222 | 0.35 | [10 empty] | 0 | 45.3 | 12.5833
Low | 514 | 514 | 45.5 | 0.027778 | 0.1 | [10 empty] | 0 | 45.5 | 12.6389
Low | 515 | 515 | 45.5 | -0.041667 | -0.15 | [10 empty] | 0 | 45.5 | 12.6389
Low | 516 | 516 | 45.2 | -0.11111 | -0.4 | [10 empty] | 0 | 45.2 | 12.5556
Low | 517 | 517 | 44.7 | -0.13889 | -0.5 | [10 empty] | 0 | 44.7 | 12.4167
Low | 518 | 518 | 44.2 | -0.15278 | -0.55 | [10 empty] | 0 | 44.2 | 12.2778
Low | 519 | 519 | 43.6 | -0.15278 | -0.55 | [10 empty] | 0 | 43.6 | 12.1111
Low | 520 | 520 | 43.1 | -0.11111 | -0.4 | [10 empty] | 0 | 43.1 | 11.9722
Low | 521 | 521 | 42.8 | -0.055556 | -0.2 | [10 empty] | 0 | 42.8 | 11.8889
Low | 522 | 522 | 42.7 | 0 | 0 | [10 empty] | 0 | 42.7 | 11.8611
Low | 523 | 523 | 42.8 | 0.083333 | 0.3 | [10 empty] | 0 | 42.8 | 11.8889
Low | 524 | 524 | 43.3 | 0.15278 | 0.55 | [10 empty] | 0 | 43.3 | 12.0278
Low | 525 | 525 | 43.9 | 0.18056 | 0.65 | [10 empty] | 0 | 43.9 | 12.1944
Low | 526 | 526 | 44.6 | 0.20833 | 0.75 | [10 empty] | 0 | 44.6 | 12.3889
Low | 527 | 527 | 45.4 | 0.23611 | 0.85 | [10 empty] | 0 | 45.4 | 12.6111
Low | 528 | 528 | 46.3 | 0.25 | 0.9 | [10 empty] | 0 | 46.3 | 12.8611
Low | 529 | 529 | 47.2 | 0.20833 | 0.75 | [10 empty] | 0 | 47.2 | 13.1111
Low | 530 | 530 | 47.8 | 0.13889 | 0.5 | [10 empty] | 0 | 47.8 | 13.2778
Low | 531 | 531 | 48.2 | 0.097222 | 0.35 | [10 empty] | 0 | 48.2 | 13.3889
Low | 532 | 532 | 48.5 | 0.069444 | 0.25 | [10 empty] | 0 | 48.5 | 13.4722
Low | 533 | 533 | 48.7 | 0.055556 | 0.2 | [10 empty] | 0 | 48.7 | 13.5278
Low | 534 | 534 | 48.9 | 0.055556 | 0.2 | [10 empty] | 0 | 48.9 | 13.5833
Low | 535 | 535 | 49.1 | 0.027778 | 0.1 | [10 empty] | 0 | 49.1 | 13.6389
Low | 536 | 536 | 49.1 | -0.013889 | -0.05 | [10 empty] | 0 | 49.1 | 13.6389
Low | 537 | 537 | 49 | -0.041667 | -0.15 | [10 empty] | 0 | 49 | 13.6111
Low | 538 | 538 | 48.8 | -0.055556 | -0.2 | [10 empty] | 0 | 48.8 | 13.5556
Low | 539 | 539 | 48.6 | -0.041667 | -0.15 | [10 empty] | 0 | 48.6 | 13.5
Low | 540 | 540 | 48.5 | 0 | 0 | [10 empty] | 0 | 48.5 | 13.4722
Low | 541 | 541 | 48.6 | 0.027778 | 0.1 | [10 empty] | 0 | 48.6 | 13.5
Low | 542 | 542 | 48.7 | 0 | 0 | [10 empty] | 0 | 48.7 | 13.5278
Low | 543 | 543 | 48.6 | -0.069444 | -0.25 | [10 empty] | 0 | 48.6 | 13.5
Low | 544 | 544 | 48.2 | -0.15278 | -0.55 | [10 empty] | 0 | 48.2 | 13.3889
Low | 545 | 545 | 47.5 | -0.20833 | -0.75 | [10 empty] | 0 | 47.5 | 13.1944
Low | 546 | 546 | 46.7 | -0.25 | -0.9 | [10 empty] | 0 | 46.7 | 12.9722
Low | 547 | 547 | 45.7 | -0.29167 | -1.05 | [10 empty] | 0 | 45.7 | 12.6944
Low | 548 | 548 | 44.6 | -0.38889 | -1.4 | [10 empty] | 0 | 44.6 | 12.3889
Low | 549 | 549 | 42.9 | -0.52778 | -1.9 | [10 empty] | 0 | 42.9 | 11.9167
Low | 550 | 550 | 40.8 | -0.65278 | -2.35 | [10 empty] | 0 | 40.8 | 11.3333
Low | 551 | 551 | 38.2 | -0.76389 | -2.75 | [10 empty] | 0 | 38.2 | 10.6111
Low | 552 | 552 | 35.3 | -0.88889 | -3.2 | [10 empty] | 0 | 35.3 | 9.8056
Low | 553 | 553 | 31.8 | -0.91667 | -3.3 | [10 empty] | 0 | 31.8 | 8.8333
Low | 554 | 554 | 28.7 | -0.83333 | -3 | [10 empty] | 0 | 28.7 | 7.9722
Low | 555 | 555 | 25.8 | -0.80556 | -2.9 | [10 empty] | 0 | 25.8 | 7.1667
Low | 556 | 556 | 22.9 | -0.77778 | -2.8 | [10 empty] | 0 | 22.9 | 6.3611
Low | 557 | 557 | 20.2 | -0.70833 | -2.55 | [10 empty] | 0 | 20.2 | 5.6111
Low | 558 | 558 | 17.8 | -0.65278 | -2.35 | [10 empty] | 0 | 17.8 | 4.9444
Low | 559 | 559 | 15.5 | -0.625 | -2.25 | [10 empty] | 0 | 15.5 | 4.3056
Low | 560 | 560 | 13.3 | -0.58333 | -2.1 | [10 empty] | 0 | 13.3 | 3.6944
Low | 561 | 561 | 11.3 | -0.55556 | -2 | [10 empty] | 0 | 11.3 | 3.1389
Low | 562 | 562 | 9.3 | -0.54167 | -1.95 | [10 empty] | 0 | 9.3 | 2.5833
Low | 563 | 563 | 7.4 | -0.52778 | -1.9 | [10 empty] | 0 | 7.4 | 2.0556
Low | 564 | 564 | 5.5 | -0.51389 | -1.85 | [10 empty] | 0 | 5.5 | 1.5278
Low | 565 | 565 | 3.7 | -0.45833 | -1.65 | [10 empty] | 0 | 3.7 | 1.0278
Low | 566 | 566 | 2.2 | -0.51389 | -1.85 | [10 empty] | 0 | 2.2 | 0.61111
Low | 567 | 567 | 0 | -0.30556 | -1.1 | [10 empty] | 1 |  | 0
Low | 568 | 568 | 0 | 0 | 0 | [10 empty] | 1 |  | 0
Low | 569 | 569 | 0 | 0 | 0 | [10 empty] | 1 |  | 0
Low | 570 | 570 | 0 | 0 | 0 | [10 empty] | 1 |  | 0
Low | 571 | 571 | 0 | 0 | 0 | [10 empty] | 1 |  | 0
Low | 572 | 572 | 0 | 0 | 0 | [10 empty] | 1 |  | 0
Low | 573 | 573 | 0 | 0 | 0 | [10 empty] | 1 |  | 0
Low | 574 | 574 | 0 | 0 | 0 | [10 empty] | 1 |  | 0
Low | 575 | 575 | 0 | 0 | 0 | [10 empty] | 1 |  | 0
Low | 576 | 576 | 0 | 0 | 0 | [10 empty] | 1 |  | 0
Low | 577 | 577 | 0 | 0 | 0 | [10 empty] | 1 |  | 0
Low | 578 | 578 | 0 | 0 | 0 | [10 empty] | 1 |  | 0
Low | 579 | 579 | 0 | 0 | 0 | [10 empty] | 1 |  | 0
Low | 580 | 580 | 0 | 0 | 0 | [10 empty] | 1 |  | 0
Low | 581 | 581 | 0 | 0 | 0 | [10 empty] | 1 |  | 0
Low | 582 | 582 | 0 | 0 | 0 | [10 empty] | 1 |  | 0
Low | 583 | 583 | 0 | 0 | 0 | [10 empty] | 1 |  | 0
Low | 584 | 584 | 0 | 0 | 0 | [10 empty] | 1 |  | 0
Low | 585 | 585 | 0 | 0 | 0 | [10 empty] | 1 |  | 0
Low | 586 | 586 | 0 | 0 | 0 | [10 empty] | 1 |  | 0
Low | 587 | 587 | 0 | 0 | 0 | [10 empty] | 1 |  | 0
Low | 588 | 588 | 0 | 0 | 0 | [10 empty] | 1 |  | 0
Low | 589 | 589 | 0 | 0 | 0 | [10 empty] | 1 |  | 0
Middle | 590 | 1 | 0 | 0 | 0 | [10 empty] | 1 |  | 0
Middle | 591 | 2 | 0 | 0 | 0 | [10 empty] | 1 |  | 0
Middle | 592 | 3 | 0 | 0 | 0 | [10 empty] | 1 |  | 0
Middle | 593 | 4 | 0 | 0 | 0 | [10 empty] | 1 |  | 0
Middle | 594 | 5 | 0 | 0 | 0 | [10 empty] | 1 |  | 0
Middle | 595 | 6 | 0 | 0 | 0 | [10 empty] | 1 |  | 0
Middle | 596 | 7 | 0 | 0 | 0 | [10 empty] | 1 |  | 0
Middle | 597 | 8 | 0 | 0 | 0 | [10 empty] | 1 |  | 0
Middle | 598 | 9 | 0 | 0 | 0 | [10 empty] | 1 |  | 0
Middle | 599 | 10 | 0 | 0.083333 | 0.3 | [10 empty] | 1 |  | 0
Middle | 600 | 11 | 0.6 | 0.26389 | 0.95 | [10 empty] | 1 |  | 0.16667
Middle | 601 | 12 | 1.9 | 0.29167 | 1.05 | [10 empty] | 0 | 1.9 | 0.52778
Middle | 602 | 13 | 2.7 | 0.45833 | 1.65 | [10 empty] | 0 | 2.7 | 0.75
Middle | 603 | 14 | 5.2 | 0.59722 | 2.15 | [10 empty] | 0 | 5.2 | 1.4444
Middle | 604 | 15 | 7 | 0.58333 | 2.1 | [10 empty] | 0 | 7 | 1.9444
Middle | 605 | 16 | 9.4 | 0.625 | 2.25 | [10 empty] | 0 | 9.4 | 2.6111
Middle | 606 | 17 | 11.5 | 0.61111 | 2.2 | [10 empty] | 0 | 11.5 | 3.1944
Middle | 607 | 18 | 13.8 | 0.61111 | 2.2 | [10 empty] | 0 | 13.8 | 3.8333
Middle | 608 | 19 | 15.9 | 0.59722 | 2.15 | [10 empty] | 0 | 15.9 | 4.4167
Middle | 609 | 20 | 18.1 | 0.55556 | 2 | [10 empty] | 0 | 18.1 | 5.0278
Middle | 610 | 21 | 19.9 | 0.51389 | 1.85 | [10 empty] | 0 | 19.9 | 5.5278
Middle | 611 | 22 | 21.8 | 0.48611 | 1.75 | [10 empty] | 0 | 21.8 | 6.0556
Middle | 612 | 23 | 23.4 | 0.40278 | 1.45 | [10 empty] | 0 | 23.4 | 6.5
Middle | 613 | 24 | 24.7 | 0.33333 | 1.2 | [10 empty] | 0 | 24.7 | 6.8611
Middle | 614 | 25 | 25.8 | 0.27778 | 1 | [10 empty] | 0 | 25.8 | 7.1667
Middle | 615 | 26 | 26.7 | 0.19444 | 0.7 | [10 empty] | 0 | 26.7 | 7.4167
Middle | 616 | 27 | 27.2 | 0.13889 | 0.5 | [10 empty] | 0 | 27.2 | 7.5556
Middle | 617 | 28 | 27.7 | 0.125 | 0.45 | [10 empty] | 0 | 27.7 | 7.6944
Middle | 618 | 29 | 28.1 | 0.097222 | 0.35 | [10 empty] | 0 | 28.1 | 7.8056
Middle | 619 | 30 | 28.4 | 0.083333 | 0.3 | [10 empty] | 0 | 28.4 | 7.8889
Middle | 620 | 31 | 28.7 | 0.083333 | 0.3 | [10 empty] | 0 | 28.7 | 7.9722
Middle | 621 | 32 | 29 | 0.069444 | 0.25 | [10 empty] | 0 | 29 | 8.0556
Middle | 622 | 33 | 29.2 | 0.055556 | 0.2 | [10 empty] | 0 | 29.2 | 8.1111
Middle | 623 | 34 | 29.4 | 0.027778 | 0.1 | [10 empty] | 0 | 29.4 | 8.1667
Middle | 624 | 35 | 29.4 | -0.013889 | -0.05 | [10 empty] | 0 | 29.4 | 8.1667
Middle | 625 | 36 | 29.3 | -0.069444 | -0.25 | [10 empty] | 0 | 29.3 | 8.1389
Middle | 626 | 37 | 28.9 | -0.11111 | -0.4 | [10 empty] | 0 | 28.9 | 8.0278
Middle | 627 | 38 | 28.5 | -0.11111 | -0.4 | [10 empty] | 0 | 28.5 | 7.9167
Middle | 628 | 39 | 28.1 | -0.125 | -0.45 | [10 empty] | 0 | 28.1 | 7.8056
Middle | 629 | 40 | 27.6 | -0.16667 | -0.6 | [10 empty] | 0 | 27.6 | 7.6667
Middle | 630 | 41 | 26.9 | -0.22222 | -0.8 | [10 empty] | 0 | 26.9 | 7.4722
Middle | 631 | 42 | 26 | -0.31944 | -1.15 | [10 empty] | 0 | 26 | 7.2222
Middle | 632 | 43 | 24.6 | -0.44444 | -1.6 | [10 empty] | 0 | 24.6 | 6.8333
Middle | 633 | 44 | 22.8 | -0.5 | -1.8 | [10 empty] | 0 | 22.8 | 6.3333
Middle | 634 | 45 | 21 | -0.45833 | -1.65 | [10 empty] | 0 | 21 | 5.8333
Middle | 635 | 46 | 19.5 | -0.33333 | -1.2 | [10 empty] | 0 | 19.5 | 5.4167
Middle | 636 | 47 | 18.6 | -0.15278 | -0.55 | [10 empty] | 0 | 18.6 | 5.1667
Middle | 637 | 48 | 18.4 | 0.055556 | 0.2 | [10 empty] | 0 | 18.4 | 5.1111
Middle | 638 | 49 | 19 | 0.23611 | 0.85 | [10 empty] | 0 | 19 | 5.2778
Middle | 639 | 50 | 20.1 | 0.34722 | 1.25 | [10 empty] | 0 | 20.1 | 5.5833
Middle | 640 | 51 | 21.5 | 0.41667 | 1.5 | [10 empty] | 0 | 21.5 | 5.9722
Middle | 641 | 52 | 23.1 | 0.47222 | 1.7 | [10 empty] | 0 | 23.1 | 6.4167
Middle | 642 | 53 | 24.9 | 0.45833 | 1.65 | [10 empty] | 0 | 24.9 | 6.9167
Middle | 643 | 54 | 26.4 | 0.41667 | 1.5 | [10 empty] | 0 | 26.4 | 7.3333
Middle | 644 | 55 | 27.9 | 0.38889 | 1.4 | [10 empty] | 0 | 27.9 | 7.75
Middle | 645 | 56 | 29.2 | 0.36111 | 1.3 | [10 empty] | 0 | 29.2 | 8.1111
Middle | 646 | 57 | 30.5 | 0.33333 | 1.2 | [10 empty] | 0 | 30.5 | 8.4722
Middle | 647 | 58 | 31.6 | 0.31944 | 1.15 | [10 empty] | 0 | 31.6 | 8.7778
Middle | 648 | 59 | 32.8 | 0.31944 | 1.15 | [10 empty] | 0 | 32.8 | 9.1111
Middle | 649 | 60 | 33.9 | 0.33333 | 1.2 | [10 empty] | 0 | 33.9 | 9.4167
Middle | 650 | 61 | 35.2 | 0.33333 | 1.2 | [10 empty] | 0 | 35.2 | 9.7778
Middle | 651 | 62 | 36.3 | 0.31944 | 1.15 | [10 empty] | 0 | 36.3 | 10.0833
Middle | 652 | 63 | 37.5 | 0.30556 | 1.1 | [10 empty] | 0 | 37.5 | 10.4167
Middle | 653 | 64 | 38.5 | 0.30556 | 1.1 | [10 empty] | 0 | 38.5 | 10.6944
Middle | 654 | 65 | 39.7 | 0.31944 | 1.15 | [10 empty] | 0 | 39.7 | 11.0278
Middle | 655 | 66 | 40.8 | 0.27778 | 1 | [10 empty] | 0 | 40.8 | 11.3333
Middle | 656 | 67 | 41.7 | 0.23611 | 0.85 | [10 empty] | 0 | 41.7 | 11.5833
Middle | 657 | 68 | 42.5 | 0.20833 | 0.75 | [10 empty] | 0 | 42.5 | 11.8056
Middle | 658 | 69 | 43.2 | 0.16667 | 0.6 | [10 empty] | 0 | 43.2 | 12
Middle | 659 | 70 | 43.7 | 0.125 | 0.45 | [10 empty] | 0 | 43.7 | 12.1389
Middle | 660 | 71 | 44.1 | 0.097222 | 0.35 | [10 empty] | 0 | 44.1 | 12.25
Middle | 661 | 72 | 44.4 | 0.097222 | 0.35 | [10 empty] | 0 | 44.4 | 12.3333
Middle | 662 | 73 | 44.8 | 0.097222 | 0.35 | [10 empty] | 0 | 44.8 | 12.4444
Middle | 663 | 74 | 45.1 | 0.11111 | 0.4 | [10 empty] | 0 | 45.1 | 12.5278
Middle | 664 | 75 | 45.6 | 0.125 | 0.45 | [10 empty] | 0 | 45.6 | 12.6667
Middle | 665 | 76 | 46 | 0.125 | 0.45 | [10 empty] | 0 | 46 | 12.7778
Middle | 666 | 77 | 46.5 | 0.13889 | 0.5 | [10 empty] | 0 | 46.5 | 12.9167
Middle | 667 | 78 | 47 | 0.13889 | 0.5 | [10 empty] | 0 | 47 | 13.0556
Middle | 668 | 79 | 47.5 | 0.13889 | 0.5 | [10 empty] | 0 | 47.5 | 13.1944
Middle | 669 | 80 | 48 | 0.15278 | 0.55 | [10 empty] | 0 | 48 | 13.3333
Middle | 670 | 81 | 48.6 | 0.15278 | 0.55 | [10 empty] | 0 | 48.6 | 13.5
Middle | 671 | 82 | 49.1 | 0.15278 | 0.55 | [10 empty] | 0 | 49.1 | 13.6389
Middle | 672 | 83 | 49.7 | 0.16667 | 0.6 | [10 empty] | 0 | 49.7 | 13.8056
Middle | 673 | 84 | 50.3 | 0.15278 | 0.55 | [10 empty] | 0 | 50.3 | 13.9722
Middle | 674 | 85 | 50.8 | 0.125 | 0.45 | [10 empty] | 0 | 50.8 | 14.1111
Middle | 675 | 86 | 51.2 | 0.13889 | 0.5 | [10 empty] | 0 | 51.2 | 14.2222
Middle | 676 | 87 | 51.8 | 0.15278 | 0.55 | [10 empty] | 0 | 51.8 | 14.3889
Middle | 677 | 88 | 52.3 | 0.15278 | 0.55 | [10 empty] | 0 | 52.3 | 14.5278
Middle | 678 | 89 | 52.9 | 0.15278 | 0.55 | [10 empty] | 0 | 52.9 | 14.6944
Middle | 679 | 90 | 53.4 | 0.15278 | 0.55 | [10 empty] | 0 | 53.4 | 14.8333
Middle | 680 | 91 | 54 | 0.15278 | 0.55 | [10 empty] | 0 | 54 | 15
Middle | 681 | 92 | 54.5 | 0.13889 | 0.5 | [10 empty] | 0 | 54.5 | 15.1389
Middle | 682 | 93 | 55 | 0.15278 | 0.55 | [10 empty] | 0 | 55 | 15.2778
Middle | 683 | 94 | 55.6 | 0.16667 | 0.6 | [10 empty] | 0 | 55.6 | 15.4444
Middle | 684 | 95 | 56.2 | 0.15278 | 0.55 | [10 empty] | 0 | 56.2 | 15.6111
Middle | 685 | 96 | 56.7 | 0.15278 | 0.55 | [10 empty] | 0 | 56.7 | 15.75
Middle | 686 | 97 | 57.3 | 0.16667 | 0.6 | [10 empty] | 0 | 57.3 | 15.9167
Middle | 687 | 98 | 57.9 | 0.15278 | 0.55 | [10 empty] | 0 | 57.9 | 16.0833
Middle | 688 | 99 | 58.4 | 0.125 | 0.45 | [10 empty] | 0 | 58.4 | 16.2222
Middle | 689 | 100 | 58.8 | 0.069444 | 0.25 | [10 empty] | 0 | 58.8 | 16.3333
Middle | 690 | 101 | 58.9 | -0.055556 | -0.2 | [10 empty] | 0 | 58.9 | 16.3611
Middle | 691 | 102 | 58.4 | -0.11111 | -0.4 | [10 empty] | 0 | 58.4 | 16.2222
Middle | 692 | 103 | 58.1 | -0.11111 | -0.4 | [10 empty] | 0 | 58.1 | 16.1389
Middle | 693 | 104 | 57.6 | -0.16667 | -0.6 | [10 empty] | 0 | 57.6 | 16
Middle | 694 | 105 | 56.9 | -0.18056 | -0.65 | [10 empty] | 0 | 56.9 | 15.8056
Middle | 695 | 106 | 56.3 | -0.16667 | -0.6 | [10 empty] | 0 | 56.3 | 15.6389
Middle | 696 | 107 | 55.7 | -0.15278 | -0.55 | [10 empty] | 0 | 55.7 | 15.4722
Middle | 697 | 108 | 55.2 | -0.11111 | -0.4 | [10 empty] | 0 | 55.2 | 15.3333
Middle | 698 | 109 | 54.9 | -0.083333 | -0.3 | [10 empty] | 0 | 54.9 | 15.25
Middle | 699 | 110 | 54.6 | -0.069444 | -0.25 | [10 empty] | 0 | 54.6 | 15.1667
Middle | 700 | 111 | 54.4 | -0.027778 | -0.1 | [10 empty] | 0 | 54.4 | 15.1111
Middle | 701 | 112 | 54.4 | 0 | 0 | [10 empty] | 0 | 54.4 | 15.1111
Middle | 702 | 113 | 54.4 | -0.013889 | -0.05 | [10 empty] | 0 | 54.4 | 15.1111
Middle | 703 | 114 | 54.3 | -0.027778 | -0.1 | [10 empty] | 0 | 54.3 | 15.0833
Middle | 704 | 115 | 54.2 | -0.055556 | -0.2 | [10 empty] | 0 | 54.2 | 15.0556
Middle | 705 | 116 | 53.9 | -0.097222 | -0.35 | [10 empty] | 0 | 53.9 | 14.9722
Middle | 706 | 117 | 53.5 | -0.11111 | -0.4 | [10 empty] | 0 | 53.5 | 14.8611
Middle | 707 | 118 | 53.1 | -0.125 | -0.45 | [10 empty] | 0 | 53.1 | 14.75
Middle | 708 | 119 | 52.6 | -0.13889 | -0.5 | [10 empty] | 0 | 52.6 | 14.6111
Middle | 709 | 120 | 52.1 | -0.125 | -0.45 | [10 empty] | 0 | 52.1 | 14.4722
Middle | 710 | 121 | 51.7 | -0.069444 | -0.25 | [10 empty] | 0 | 51.7 | 14.3611
Middle | 711 | 122 | 51.6 | -0.027778 | -0.1 | [10 empty] | 0 | 51.6 | 14.3333
Middle | 712 | 123 | 51.5 | 0.013889 | 0.05 | [10 empty] | 0 | 51.5 | 14.3056
Middle | 713 | 124 | 51.7 | 0.069444 | 0.25 | [10 empty] | 0 | 51.7 | 14.3611
Middle | 714 | 125 | 52 | 0.083333 | 0.3 | [10 empty] | 0 | 52 | 14.4444
Middle | 715 | 126 | 52.3 | 0.097222 | 0.35 | [10 empty] | 0 | 52.3 | 14.5278
Middle | 716 | 127 | 52.7 | 0.083333 | 0.3 | [10 empty] | 0 | 52.7 | 14.6389
Middle | 717 | 128 | 52.9 | 0.055556 | 0.2 | [10 empty] | 0 | 52.9 | 14.6944
Middle | 718 | 129 | 53.1 | 0.055556 | 0.2 | [10 empty] | 0 | 53.1 | 14.75
Middle | 719 | 130 | 53.3 | 0.027778 | 0.1 | [10 empty] | 0 | 53.3 | 14.8056
Middle | 720 | 131 | 53.3 | 0 | 0 | [10 empty] | 0 | 53.3 | 14.8056
Middle | 721 | 132 | 53.3 | 0 | 0 | [10 empty] | 0 | 53.3 | 14.8056
Middle | 722 | 133 | 53.3 | 0.013889 | 0.05 | [10 empty] | 0 | 53.3 | 14.8056
Middle | 723 | 134 | 53.4 | 0.027778 | 0.1 | [10 empty] | 0 | 53.4 | 14.8333
Middle | 724 | 135 | 53.5 | 0.055556 | 0.2 | [10 empty] | 0 | 53.5 | 14.8611
Middle | 725 | 136 | 53.8 | 0.11111 | 0.4 | [10 empty] | 0 | 53.8 | 14.9444
Middle | 726 | 137 | 54.3 | 0.13889 | 0.5 | [10 empty] | 0 | 54.3 | 15.0833
Middle | 727 | 138 | 54.8 | 0.16667 | 0.6 | [10 empty] | 0 | 54.8 | 15.2222
Middle | 728 | 139 | 55.5 | 0.20833 | 0.75 | [10 empty] | 0 | 55.5 | 15.4167
Middle | 729 | 140 | 56.3 | 0.22222 | 0.8 | [10 empty] | 0 | 56.3 | 15.6389
Middle | 730 | 141 | 57.1 | 0.22222 | 0.8 | [10 empty] | 0 | 57.1 | 15.8611
Middle | 731 | 142 | 57.9 | 0.23611 | 0.85 | [10 empty] | 0 | 57.9 | 16.0833
Middle | 732 | 143 | 58.8 | 0.23611 | 0.85 | [10 empty] | 0 | 58.8 | 16.3333
Middle | 733 | 144 | 59.6 | 0.22222 | 0.8 | [10 empty] | 0 | 59.6 | 16.5556
Middle | 734 | 145 | 60.4 | 0.20833 | 0.75 | [10 empty] | 0 | 60.4 | 16.7778
Middle | 735 | 146 | 61.1 | 0.15278 | 0.55 | [10 empty] | 0 | 61.1 | 16.9722
Middle | 736 | 147 | 61.5 | 0.083333 | 0.3 | [10 empty] | 0 | 61.5 | 17.0833
Middle | 737 | 148 | 61.7 | 0.041667 | 0.15 | [10 empty] | 0 | 61.7 | 17.1389
Middle | 738 | 149 | 61.8 | 0.013889 | 0.05 | [10 empty] | 0 | 61.8 | 17.1667
Middle | 739 | 150 | 61.8 | -0.027778 | -0.1 | [10 empty] | 0 | 61.8 | 17.1667
Middle | 740 | 151 | 61.6 | -0.083333 | -0.3 | [10 empty] | 0 | 61.6 | 17.1111
Middle | 741 | 152 | 61.2 | -0.11111 | -0.4 | [10 empty] | 0 | 61.2 | 17
Middle | 742 | 153 | 60.8 | -0.11111 | -0.4 | [10 empty] | 0 | 60.8 | 16.8889
Middle | 743 | 154 | 60.4 | -0.13889 | -0.5 | [10 empty] | 0 | 60.4 | 16.7778
Middle | 744 | 155 | 59.8 | -0.13889 | -0.5 | [10 empty] | 0 | 59.8 | 16.6111
Middle | 745 | 156 | 59.4 | -0.125 | -0.45 | [10 empty] | 0 | 59.4 | 16.5
Middle | 746 | 157 | 58.9 | -0.125 | -0.45 | [10 empty] | 0 | 58.9 | 16.3611
Middle | 747 | 158 | 58.5 | -0.11111 | -0.4 | [10 empty] | 0 | 58.5 | 16.25
Middle | 748 | 159 | 58.1 | -0.083333 | -0.3 | [10 empty] | 0 | 58.1 | 16.1389
Middle | 749 | 160 | 57.9 | -0.055556 | -0.2 | [10 empty] | 0 | 57.9 | 16.0833
Middle | 750 | 161 | 57.7 | -0.055556 | -0.2 | [10 empty] | 0 | 57.7 | 16.0278
Middle | 751 | 162 | 57.5 | -0.055556 | -0.2 | [10 empty] | 0 | 57.5 | 15.9722
Middle | 752 | 163 | 57.3 | -0.069444 | -0.25 | [10 empty] | 0 | 57.3 | 15.9167
Middle | 753 | 164 | 57 | -0.083333 | -0.3 | [10 empty] | 0 | 57 | 15.8333
Middle | 754 | 165 | 56.7 | -0.083333 | -0.3 | [10 empty] | 0 | 56.7 | 15.75
Middle | 755 | 166 | 56.4 | -0.041667 | -0.15 | [10 empty] | 0 | 56.4 | 15.6667
Middle | 756 | 167 | 56.4 | 0.027778 | 0.1 | [10 empty] | 0 | 56.4 | 15.6667
Middle | 757 | 168 | 56.6 | 0.069444 | 0.25 | [10 empty] | 0 | 56.6 | 15.7222
Middle | 758 | 169 | 56.9 | 0.11111 | 0.4 | [10 empty] | 0 | 56.9 | 15.8056
Middle | 759 | 170 | 57.4 | 0.16667 | 0.6 | [10 empty] | 0 | 57.4 | 15.9444
Middle | 760 | 171 | 58.1 | 0.20833 | 0.75 | [10 empty] | 0 | 58.1 | 16.1389
Middle | 761 | 172 | 58.9 | 0.23611 | 0.85 | [10 empty] | 0 | 58.9 | 16.3611
Middle | 762 | 173 | 59.8 | 0.23611 | 0.85 | [10 empty] | 0 | 59.8 | 16.6111
Middle | 763 | 174 | 60.6 | 0.22222 | 0.8 | [10 empty] | 0 | 60.6 | 16.8333
Middle | 764 | 175 | 61.4 | 0.22222 | 0.8 | [10 empty] | 0 | 61.4 | 17.0556
Middle | 765 | 176 | 62.2 | 0.22222 | 0.8 | [10 empty] | 0 | 62.2 | 17.2778
Middle | 766 | 177 | 63 | 0.20833 | 0.75 | [10 empty] | 0 | 63 | 17.5
Middle | 767 | 178 | 63.7 | 0.16667 | 0.6 | [10 empty] | 0 | 63.7 | 17.6944
Middle | 768 | 179 | 64.2 | 0.097222 | 0.35 | [10 empty] | 0 | 64.2 | 17.8333
Middle | 769 | 180 | 64.4 | 0.027778 | 0.1 | [10 empty] | 0 | 64.4 | 17.8889
Middle | 770 | 181 | 64.4 | -0.055556 | -0.2 | [10 empty] | 0 | 64.4 | 17.8889
Middle | 771 | 182 | 64 | -0.125 | -0.45 | [10 empty] | 0 | 64 | 17.7778
Middle | 772 | 183 | 63.5 | -0.15278 | -0.55 | [10 empty] | 0 | 63.5 | 17.6389
Middle | 773 | 184 | 62.9 | -0.16667 | -0.6 | [10 empty] | 0 | 62.9 | 17.4722
Middle | 774 | 185 | 62.3 | -0.15278 | -0.55 | [10 empty] | 0 | 62.3 | 17.3056
Middle | 775 | 186 | 61.8 | -0.11111 | -0.4 | [10 empty] | 0 | 61.8 | 17.1667
Middle | 776 | 187 | 61.5 | -0.069444 | -0.25 | [10 empty] | 0 | 61.5 | 17.0833
Middle | 777 | 188 | 61.3 | -0.027778 | -0.1 | [10 empty] | 0 | 61.3 | 17.0278
Middle | 778 | 189 | 61.3 | -0.013889 | -0.05 | [10 empty] | 0 | 61.3 | 17.0278
Middle | 779 | 190 | 61.2 | -0.055556 | -0.2 | [10 empty] | 0 | 61.2 | 17
Middle | 780 | 191 | 60.9 | -0.11111 | -0.4 | [10 empty] | 0 | 60.9 | 16.9167
Middle | 781 | 192 | 60.4 | -0.16667 | -0.6 | [10 empty] | 0 | 60.4 | 16.7778
Middle | 782 | 193 | 59.7 | -0.19444 | -0.7 | [10 empty] | 0 | 59.7 | 16.5833
Middle | 783 | 194 | 59 | -0.20833 | -0.75 | [10 empty] | 0 | 59 | 16.3889
Middle | 784 | 195 | 58.2 | -0.25 | -0.9 | [10 empty] | 0 | 58.2 | 16.1667
Middle | 785 | 196 | 57.2 | -0.27778 | -1 | [10 empty] | 0 | 57.2 | 15.8889
Middle | 786 | 197 | 56.2 | -0.26389 | -0.95 | [10 empty] | 0 | 56.2 | 15.6111
Middle | 787 | 198 | 55.3 | -0.25 | -0.9 | [10 empty] | 0 | 55.3 | 15.3611
Middle | 788 | 199 | 54.4 | -0.25 | -0.9 | [10 empty] | 0 | 54.4 | 15.1111
Middle | 789 | 200 | 53.5 | -0.26389 | -0.95 | [10 empty] | 0 | 53.5 | 14.8611
Middle | 790 | 201 | 52.5 | -0.29167 | -1.05 | [10 empty] | 0 | 52.5 | 14.5833
Middle | 791 | 202 | 51.4 | -0.29167 | -1.05 | [10 empty] | 0 | 51.4 | 14.2778
Middle | 792 | 203 | 50.4 | -0.27778 | -1 | [10 empty] | 0 | 50.4 | 14
Middle | 793 | 204 | 49.4 | -0.26389 | -0.95 | [10 empty] | 0 | 49.4 | 13.7222
Middle | 794 | 205 | 48.5 | -0.26389 | -0.95 | [10 empty] | 0 | 48.5 | 13.4722
Middle | 795 | 206 | 47.5 | -0.27778 | -1 | [10 empty] | 0 | 47.5 | 13.1944
Middle | 796 | 207 | 46.5 | -0.27778 | -1 | [10 empty] | 0 | 46.5 | 12.9167
Middle | 797 | 208 | 45.5 | -0.30556 | -1.1 | [10 empty] | 0 | 45.5 | 12.6389
Middle | 798 | 209 | 44.3 | -0.31944 | -1.15 | [10 empty] | 0 | 44.3 | 12.3056
Middle | 799 | 210 | 43.2 | -0.31944 | -1.15 | [10 empty] | 0 | 43.2 | 12
Middle | 800 | 211 | 42 | -0.34722 | -1.25 | [10 empty] | 0 | 42 | 11.6667
Middle | 801 | 212 | 40.7 | -0.33333 | -1.2 | [10 empty] | 0 | 40.7 | 11.3056
Middle | 802 | 213 | 39.6 | -0.29167 | -1.05 | [10 empty] | 0 | 39.6 | 11
Middle | 803 | 214 | 38.6 | -0.25 | -0.9 | [10 empty] | 0 | 38.6 | 10.7222
Middle | 804 | 215 | 37.8 | -0.16667 | -0.6 | [10 empty] | 0 | 37.8 | 10.5
Middle | 805 | 216 | 37.4 | -0.097222 | -0.35 | [10 empty] | 0 | 37.4 | 10.3889
Middle | 806 | 217 | 37.1 | -0.069444 | -0.25 | [10 empty] | 0 | 37.1 | 10.3056
Middle | 807 | 218 | 36.9 | -0.013889 | -0.05 | [10 empty] | 0 | 36.9 | 10.25
Middle | 808 | 219 | 37 | 0.069444 | 0.25 | [10 empty] | 0 | 37 | 10.2778
Middle | 809 | 220 | 37.4 | 0.11111 | 0.4 | [10 empty] | 0 | 37.4 | 10.3889
Middle | 810 | 221 | 37.8 | 0.11111 | 0.4 | [10 empty] | 0 | 37.8 | 10.5
Middle | 811 | 222 | 38.2 | 0.11111 | 0.4 | [10 empty] | 0 | 38.2 | 10.6111
Middle | 812 | 223 | 38.6 | 0.11111 | 0.4 | [10 empty] | 0 | 38.6 | 10.7222
Middle | 813 | 224 | 39 | 0.125 | 0.45 | [10 empty] | 0 | 39 | 10.8333
Middle | 814 | 225 | 39.5 | 0.15278 | 0.55 | [10 empty] | 0 | 39.5 | 10.9722
Middle | 815 | 226 | 40.1 | 0.15278 | 0.55 | [10 empty] | 0 | 40.1 | 11.1389
Middle | 816 | 227 | 40.6 | 0.15278 | 0.55 | [10 empty] | 0 | 40.6 | 11.2778
Middle | 817 | 228 | 41.2 | 0.18056 | 0.65 | [10 empty] | 0 | 41.2 | 11.4444
Middle | 818 | 229 | 41.9 | 0.19444 | 0.7 | [10 empty] | 0 | 41.9 | 11.6389
Middle | 819 | 230 | 42.6 | 0.20833 | 0.75 | [10 empty] | 0 | 42.6 | 11.8333
Middle | 820 | 231 | 43.4 | 0.22222 | 0.8 | [10 empty] | 0 | 43.4 | 12.0556
Middle | 821 | 232 | 44.2 | 0.22222 | 0.8 | [10 empty] | 0 | 44.2 | 12.2778
Middle | 822 | 233 | 45 | 0.22222 | 0.8 | [10 empty] | 0 | 45 | 12.5
Middle | 823 | 234 | 45.8 | 0.25 | 0.9 | [10 empty] | 0 | 45.8 | 12.7222
Middle | 824 | 235 | 46.8 | 0.26389 | 0.95 | [10 empty] | 0 | 46.8 | 13
Middle | 825 | 236 | 47.7 | 0.26389 | 0.95 | [10 empty] | 0 | 47.7 | 13.25
Middle | 826 | 237 | 48.7 | 0.27778 | 1 | [10 empty] | 0 | 48.7 | 13.5278
Middle | 827 | 238 | 49.7 | 0.27778 | 1 | [10 empty] | 0 | 49.7 | 13.8056
Middle | 828 | 239 | 50.7 | 0.26389 | 0.95 | [10 empty] | 0 | 50.7 | 14.0833
Middle | 829 | 240 | 51.6 | 0.25 | 0.9 | [10 empty] | 0 | 51.6 | 14.3333
Middle | 830 | 241 | 52.5 | 0.25 | 0.9 | [10 empty] | 0 | 52.5 | 14.5833
Middle | 831 | 242 | 53.4 | 0.23611 | 0.85 | [10 empty] | 0 | 53.4 | 14.8333
Middle | 832 | 243 | 54.2 | 0.20833 | 0.75 | [10 empty] | 0 | 54.2 | 15.0556
Middle | 833 | 244 | 54.9 | 0.16667 | 0.6 | [10 empty] | 0 | 54.9 | 15.25
Middle | 834 | 245 | 55.4 | 0.125 | 0.45 | [10 empty] | 0 | 55.4 | 15.3889
Middle | 835 | 246 | 55.8 | 0.11111 | 0.4 | [10 empty] | 0 | 55.8 | 15.5
Middle | 836 | 247 | 56.2 | 0.083333 | 0.3 | [10 empty] | 0 | 56.2 | 15.6111
Middle | 837 | 248 | 56.4 | 0.069444 | 0.25 | [10 empty] | 0 | 56.4 | 15.6667
Middle | 838 | 249 | 56.7 | 0.083333 | 0.3 | [10 empty] | 0 | 56.7 | 15.75
Middle | 839 | 250 | 57 | 0.097222 | 0.35 | [10 empty] | 0 | 57 | 15.8333
Middle | 840 | 251 | 57.4 | 0.125 | 0.45 | [10 empty] | 0 | 57.4 | 15.9444
Middle | 841 | 252 | 57.9 | 0.16667 | 0.6 | [10 empty] | 0 | 57.9 | 16.0833
Middle | 842 | 253 | 58.6 | 0.19444 | 0.7 | [10 empty] | 0 | 58.6 | 16.2778
Middle | 843 | 254 | 59.3 | 0.20833 | 0.75 | [10 empty] | 0 | 59.3 | 16.4722
Middle | 844 | 255 | 60.1 | 0.20833 | 0.75 | [10 empty] | 0 | 60.1 | 16.6944
Middle | 845 | 256 | 60.8 | 0.16667 | 0.6 | [10 empty] | 0 | 60.8 | 16.8889
Middle | 846 | 257 | 61.3 | 0.097222 | 0.35 | [10 empty] | 0 | 61.3 | 17.0278
Middle | 847 | 258 | 61.5 | 0.027778 | 0.1 | [10 empty] | 0 | 61.5 | 17.0833
Middle | 848 | 259 | 61.5 | -0.013889 | -0.05 | [10 empty] | 0 | 61.5 | 17.0833
Middle | 849 | 260 | 61.4 | -0.041667 | -0.15 | [10 empty] | 0 | 61.4 | 17.0556
Middle | 850 | 261 | 61.2 | -0.11111 | -0.4 | [10 empty] | 0 | 61.2 | 17
Middle | 851 | 262 | 60.6 | -0.16667 | -0.6 | [10 empty] | 0 | 60.6 | 16.8333
Middle | 852 | 263 | 60 | -0.16667 | -0.6 | [10 empty] | 0 | 60 | 16.6667
Middle | 853 | 264 | 59.4 | -0.15278 | -0.55 | [10 empty] | 0 | 59.4 | 16.5
Middle | 854 | 265 | 58.9 | -0.13889 | -0.5 | [10 empty] | 0 | 58.9 | 16.3611
Middle | 855 | 266 | 58.4 | -0.13889 | -0.5 | [10 empty] | 0 | 58.4 | 16.2222
Middle | 856 | 267 | 57.9 | -0.125 | -0.45 | [10 empty] | 0 | 57.9 | 16.0833
Middle | 857 | 268 | 57.5 | -0.125 | -0.45 | [10 empty] | 0 | 57.5 | 15.9722
Middle | 858 | 269 | 57 | -0.11111 | -0.4 | [10 empty] | 0 | 57 | 15.8333
Middle | 859 | 270 | 56.7 | -0.097222 | -0.35 | [10 empty] | 0 | 56.7 | 15.75
Middle | 860 | 271 | 56.3 | -0.097222 | -0.35 | [10 empty] | 0 | 56.3 | 15.6389
Middle | 861 | 272 | 56 | -0.069444 | -0.25 | [10 empty] | 0 | 56 | 15.5556
Middle | 862 | 273 | 55.8 | -0.055556 | -0.2 | [10 empty] | 0 | 55.8 | 15.5
Middle | 863 | 274 | 55.6 | -0.069444 | -0.25 | [10 empty] | 0 | 55.6 | 15.4444
Middle | 864 | 275 | 55.3 | -0.083333 | -0.3 | [10 empty] | 0 | 55.3 | 15.3611
Middle | 865 | 276 | 55 | -0.097222 | -0.35 | [10 empty] | 0 | 55 | 15.2778
Middle | 866 | 277 | 54.6 | -0.083333 | -0.3 | [10 empty] | 0 | 54.6 | 15.1667
Middle | 867 | 278 | 54.4 | -0.055556 | -0.2 | [10 empty] | 0 | 54.4 | 15.1111
Middle | 868 | 279 | 54.2 | -0.055556 | -0.2 | [10 empty] | 0 | 54.2 | 15.0556
Middle | 869 | 280 | 54 | -0.041667 | -0.15 | [10 empty] | 0 | 54 | 15
Middle | 870 | 281 | 53.9 | -0.041667 | -0.15 | [10 empty] | 0 | 53.9 | 14.9722
Middle | 871 | 282 | 53.7 | -0.041667 | -0.15 | [10 empty] | 0 | 53.7 | 14.9167
Middle | 872 | 283 | 53.6 | -0.027778 | -0.1 | [10 empty] | 0 | 53.6 | 14.8889
Middle | 873 | 284 | 53.5 | -0.027778 | -0.1 | [10 empty] | 0 | 53.5 | 14.8611
Middle | 874 | 285 | 53.4 | -0.027778 | -0.1 | [10 empty] | 0 | 53.4 | 14.8333
Middle | 875 | 286 | 53.3 | -0.041667 | -0.15 | [10 empty] | 0 | 53.3 | 14.8056
Middle | 876 | 287 | 53.1 | -0.041667 | -0.15 | [10 empty] | 0 | 53.1 | 14.75
Middle | 877 | 288 | 53 | -0.013889 | -0.05 | [10 empty] | 0 | 53 | 14.7222
Middle | 878 | 289 | 53 | 0 | 0 | [10 empty] | 0 | 53 | 14.7222
Middle | 879 | 290 | 53 | 0.013889 | 0.05 | [10 empty] | 0 | 53 | 14.7222
Middle | 880 | 291 | 53.1 | 0.041667 | 0.15 | [10 empty] | 0 | 53.1 | 14.75
Middle | 881 | 292 | 53.3 | 0.027778 | 0.1 | [10 empty] | 0 | 53.3 | 14.8056
Middle | 882 | 293 | 53.3 | 0 | 0 | [10 empty] | 0 | 53.3 | 14.8056
Middle | 883 | 294 | 53.3 | -0.027778 | -0.1 | [10 empty] | 0 | 53.3 | 14.8056
Middle | 884 | 295 | 53.1 | -0.069444 | -0.25 | [10 empty] | 0 | 53.1 | 14.75
Middle | 885 | 296 | 52.8 | -0.125 | -0.45 | [10 empty] | 0 | 52.8 | 14.6667
Middle | 886 | 297 | 52.2 | -0.20833 | -0.75 | [10 empty] | 0 | 52.2 | 14.5
Middle | 887 | 298 | 51.3 | -0.27778 | -1 | [10 empty] | 0 | 51.3 | 14.25
Middle | 888 | 299 | 50.2 | -0.29167 | -1.05 | [10 empty] | 0 | 50.2 | 13.9444
Middle | 889 | 300 | 49.2 | -0.27778 | -1 | [10 empty] | 0 | 49.2 | 13.6667
Middle | 890 | 301 | 48.2 | -0.27778 | -1 | [10 empty] | 0 | 48.2 | 13.3889
Middle | 891 | 302 | 47.2 | -0.26389 | -0.95 | [10 empty] | 0 | 47.2 | 13.1111
Middle | 892 | 303 | 46.3 | -0.23611 | -0.85 | [10 empty] | 0 | 46.3 | 12.8611
Middle | 893 | 304 | 45.5 | -0.19444 | -0.7 | [10 empty] | 0 | 45.5 | 12.6389
Middle | 894 | 305 | 44.9 | -0.16667 | -0.6 | [10 empty] | 0 | 44.9 | 12.4722
Middle | 895 | 306 | 44.3 | -0.15278 | -0.55 | [10 empty] | 0 | 44.3 | 12.3056
Middle | 896 | 307 | 43.8 | -0.15278 | -0.55 | [10 empty] | 0 | 43.8 | 12.1667
Middle | 897 | 308 | 43.2 | -0.13889 | -0.5 | [10 empty] | 0 | 43.2 | 12
Middle | 898 | 309 | 42.8 | -0.11111 | -0.4 | [10 empty] | 0 | 42.8 | 11.8889
Middle | 899 | 310 | 42.4 | -0.11111 | -0.4 | [10 empty] | 0 | 42.4 | 11.7778
Middle | 900 | 311 | 42 | -0.097222 | -0.35 | [10 empty] | 0 | 42 | 11.6667
Middle | 901 | 312 | 41.7 | -0.097222 | -0.35 | [10 empty] | 0 | 41.7 | 11.5833
Middle | 902 | 313 | 41.3 | -0.13889 | -0.5 | [10 empty] | 0 | 41.3 | 11.4722
Middle | 903 | 314 | 40.7 | -0.23611 | -0.85 | [10 empty] | 0 | 40.7 | 11.3056
Middle | 904 | 315 | 39.6 | -0.31944 | -1.15 | [10 empty] | 0 | 39.6 | 11
Middle | 905 | 316 | 38.4 | -0.29167 | -1.05 | [10 empty] | 0 | 38.4 | 10.6667
Middle | 906 | 317 | 37.5 | -0.23611 | -0.85 | [10 empty] | 0 | 37.5 | 10.4167
Middle | 907 | 318 | 36.7 | -0.18056 | -0.65 | [10 empty] | 0 | 36.7 | 10.1944
Middle | 908 | 319 | 36.2 | -0.097222 | -0.35 | [10 empty] | 0 | 36.2 | 10.0556
Middle | 909 | 320 | 36 | 0 | 0 | [10 empty] | 0 | 36 | 10
Middle | 910 | 321 | 36.2 | 0.13889 | 0.5 | [10 empty] | 0 | 36.2 | 10.0556
Middle | 911 | 322 | 37 | 0.25 | 0.9 | [10 empty] | 0 | 37 | 10.2778
Middle | 912 | 323 | 38 | 0.27778 | 1 | [10 empty] | 0 | 38 | 10.5556
Middle | 913 | 324 | 39 | 0.23611 | 0.85 | [10 empty] | 0 | 39 | 10.8333
Middle | 914 | 325 | 39.7 | 0.16667 | 0.6 | [10 empty] | 0 | 39.7 | 11.0278
Middle | 915 | 326 | 40.2 | 0.13889 | 0.5 | [10 empty] | 0 | 40.2 | 11.1667
Middle | 916 | 327 | 40.7 | 0.13889 | 0.5 | [10 empty] | 0 | 40.7 | 11.3056
Middle | 917 | 328 | 41.2 | 0.13889 | 0.5 | [10 empty] | 0 | 41.2 | 11.4444
Middle | 918 | 329 | 41.7 | 0.15278 | 0.55 | [10 empty] | 0 | 41.7 | 11.5833
Middle | 919 | 330 | 42.3 | 0.13889 | 0.5 | [10 empty] | 0 | 42.3 | 11.75
Middle | 920 | 331 | 42.7 | 0.125 | 0.45 | [10 empty] | 0 | 42.7 | 11.8611
Middle | 921 | 332 | 43.2 | 0.125 | 0.45 | [10 empty] | 0 | 43.2 | 12
Middle | 922 | 333 | 43.6 | 0.11111 | 0.4 | [10 empty] | 0 | 43.6 | 12.1111
Middle | 923 | 334 | 44 | 0.083333 | 0.3 | [10 empty] | 0 | 44 | 12.2222
Middle | 924 | 335 | 44.2 | 0.013889 | 0.05 | [10 empty] | 0 | 44.2 | 12.2778
Middle | 925 | 336 | 44.1 | -0.013889 | -0.05 | [10 empty] | 0 | 44.1 | 12.25
Middle | 926 | 337 | 44.1 | 0 | 0 | [10 empty] | 0 | 44.1 | 12.25
Middle | 927 | 338 | 44.1 | 0.027778 | 0.1 | [10 empty] | 0 | 44.1 | 12.25
Middle | 928 | 339 | 44.3 | 0.041667 | 0.15 | [10 empty] | 0 | 44.3 | 12.3056
Middle | 929 | 340 | 44.4 | 0.027778 | 0.1 | [10 empty] | 0 | 44.4 | 12.3333
Middle | 930 | 341 | 44.5 | 0 | 0 | [10 empty] | 0 | 44.5 | 12.3611
Middle | 931 | 342 | 44.4 | -0.027778 | -0.1 | [10 empty] | 0 | 44.4 | 12.3333
Middle | 932 | 343 | 44.3 | -0.041667 | -0.15 | [10 empty] | 0 | 44.3 | 12.3056
Middle | 933 | 344 | 44.1 | -0.083333 | -0.3 | [10 empty] | 0 | 44.1 | 12.25
Middle | 934 | 345 | 43.7 | -0.11111 | -0.4 | [10 empty] | 0 | 43.7 | 12.1389
Middle | 935 | 346 | 43.3 | -0.11111 | -0.4 | [10 empty] | 0 | 43.3 | 12.0278
Middle | 936 | 347 | 42.9 | -0.11111 | -0.4 | [10 empty] | 0 | 42.9 | 11.9167
Middle | 937 | 348 | 42.5 | -0.15278 | -0.55 | [10 empty] | 0 | 42.5 | 11.8056
Middle | 938 | 349 | 41.8 | -0.22222 | -0.8 | [10 empty] | 0 | 41.8 | 11.6111
Middle | 939 | 350 | 40.9 | -0.27778 | -1 | [10 empty] | 0 | 40.9 | 11.3611
Middle | 940 | 351 | 39.8 | -0.30556 | -1.1 | [10 empty] | 0 | 39.8 | 11.0556
Middle | 941 | 352 | 38.7 | -0.29167 | -1.05 | [10 empty] | 0 | 38.7 | 10.75
Middle | 942 | 353 | 37.7 | -0.27778 | -1 | [10 empty] | 0 | 37.7 | 10.4722
Middle | 943 | 354 | 36.7 | -0.25 | -0.9 | [10 empty] | 0 | 36.7 | 10.1944
Middle | 944 | 355 | 35.9 | -0.19444 | -0.7 | [10 empty] | 0 | 35.9 | 9.9722
Middle | 945 | 356 | 35.3 | -0.13889 | -0.5 | [10 empty] | 0 | 35.3 | 9.8056
Middle | 946 | 357 | 34.9 | -0.097222 | -0.35 | [10 empty] | 0 | 34.9 | 9.6944
Middle | 947 | 358 | 34.6 | -0.069444 | -0.25 | [10 empty] | 0 | 34.6 | 9.6111
Middle | 948 | 359 | 34.4 | -0.055556 | -0.2 | [10 empty] | 0 | 34.4 | 9.5556
Middle | 949 | 360 | 34.2 | -0.069444 | -0.25 | [10 empty] | 0 | 34.2 | 9.5
Middle | 950 | 361 | 33.9 | -0.083333 | -0.3 | [10 empty] | 0 | 33.9 | 9.4167
Middle | 951 | 362 | 33.6 | -0.083333 | -0.3 | [10 empty] | 0 | 33.6 | 9.3333
Middle | 952 | 363 | 33.3 | -0.083333 | -0.3 | [10 empty] | 0 | 33.3 | 9.25
Middle | 953 | 364 | 33 | -0.069444 | -0.25 | [10 empty] | 0 | 33 | 9.1667
Middle | 954 | 365 | 32.8 | -0.083333 | -0.3 | [10 empty] | 0 | 32.8 | 9.1111
Middle | 955 | 366 | 32.4 | -0.125 | -0.45 | [10 empty] | 0 | 32.4 | 9
Middle | 956 | 367 | 31.9 | -0.13889 | -0.5 | [10 empty] | 0 | 31.9 | 8.8611
Middle | 957 | 368 | 31.4 | -0.125 | -0.45 | [10 empty] | 0 | 31.4 | 8.7222
Middle | 958 | 369 | 31 | -0.11111 | -0.4 | [10 empty] | 0 | 31 | 8.6111
Middle | 959 | 370 | 30.6 | -0.097222 | -0.35 | [10 empty] | 0 | 30.6 | 8.5
Middle | 960 | 371 | 30.3 | -0.11111 | -0.4 | [10 empty] | 0 | 30.3 | 8.4167
Middle | 961 | 372 | 29.8 | -0.16667 | -0.6 | [10 empty] | 0 | 29.8 | 8.2778
Middle | 962 | 373 | 29.1 | -0.18056 | -0.65 | [10 empty] | 0 | 29.1 | 8.0833
Middle | 963 | 374 | 28.5 | -0.19444 | -0.7 | [10 empty] | 0 | 28.5 | 7.9167
Middle | 964 | 375 | 27.7 | -0.23611 | -0.85 | [10 empty] | 0 | 27.7 | 7.6944
Middle | 965 | 376 | 26.8 | -0.26389 | -0.95 | [10 empty] | 0 | 26.8 | 7.4444
Middle | 966 | 377 | 25.8 | -0.26389 | -0.95 | [10 empty] | 0 | 25.8 | 7.1667
Middle | 967 | 378 | 24.9 | -0.22222 | -0.8 | [10 empty] | 0 | 24.9 | 6.9167
Middle | 968 | 379 | 24.2 | -0.15278 | -0.55 | [10 empty] | 0 | 24.2 | 6.7222
Middle | 969 | 380 | 23.8 | -0.11111 | -0.4 | [10 empty] | 0 | 23.8 | 6.6111
Middle | 970 | 381 | 23.4 | -0.125 | -0.45 | [10 empty] | 0 | 23.4 | 6.5
Middle | 971 | 382 | 22.9 | -0.16667 | -0.6 | [10 empty] | 0 | 22.9 | 6.3611
Middle | 972 | 383 | 22.2 | -0.25 | -0.9 | [10 empty] | 0 | 22.2 | 6.1667
Middle | 973 | 384 | 21.1 | -0.36111 | -1.3 | [10 empty] | 0 | 21.1 | 5.8611
Middle | 974 | 385 | 19.6 | -0.41667 | -1.5 | [10 empty] | 0 | 19.6 | 5.4444
Middle | 975 | 386 | 18.1 | -0.5 | -1.8 | [10 empty] | 0 | 18.1 | 5.0278
Middle | 976 | 387 | 16 | -0.56944 | -2.05 | [10 empty] | 0 | 16 | 4.4444
Middle | 977 | 388 | 14 | -0.55556 | -2 | [10 empty] | 0 | 14 | 3.8889
Middle | 978 | 389 | 12 | -0.51389 | -1.85 | [10 empty] | 0 | 12 | 3.3333
Middle | 979 | 390 | 10.3 | -0.48611 | -1.75 | [10 empty] | 0 | 10.3 | 2.8611
Middle | 980 | 391 | 8.5 | -0.52778 | -1.9 | [10 empty] | 0 | 8.5 | 2.3611
Middle | 981 | 392 | 6.5 | -0.54167 | -1.95 | [10 empty] | 0 | 6.5 | 1.8056
Middle | 982 | 393 | 4.6 | -0.47222 | -1.7 | [10 empty] | 0 | 4.6 | 1.2778
Middle | 983 | 394 | 3.1 | -0.375 | -1.35 | [10 empty] | 0 | 3.1 | 0.86111
Middle | 984 | 395 | 1.9 | -0.29167 | -1.05 | [10 empty] | 0 | 1.9 | 0.52778
Middle | 985 | 396 | 1 | -0.26389 | -0.95 | [10 empty] | 0 | 1 | 0.27778
Middle | 986 | 397 | 0 | -0.13889 | -0.5 | [10 empty] | 1 |  | 0
Middle | 987 | 398 | 0 | 0 | 0 | [10 empty] | 1 |  | 0
Middle | 988 | 399 | 0 | 0 | 0 | [10 empty] | 1 |  | 0
Middle | 989 | 400 | 0 | 0 | 0 | [10 empty] | 1 |  | 0
Middle | 990 | 401 | 0 | 0 | 0 | [10 empty] | 1 |  | 0
Middle | 991 | 402 | 0 | 0 | 0 | [10 empty] | 1 |  | 0
Middle | 992 | 403 | 0 | 0 | 0 | [10 empty] | 1 |  | 0
Middle | 993 | 404 | 0 | 0 | 0 | [10 empty] | 1 |  | 0
Middle | 994 | 405 | 0 | 0 | 0 | [10 empty] | 1 |  | 0
Middle | 995 | 406 | 0 | 0 | 0 | [10 empty] | 1 |  | 0
Middle | 996 | 407 | 0 | 0 | 0 | [10 empty] | 1 |  | 0
Middle | 997 | 408 | 0 | 0 | 0 | [10 empty] | 1 |  | 0
Middle | 998 | 409 | 0 | 0 | 0 | [10 empty] | 1 |  | 0
Middle | 999 | 410 | 0 | 0 | 0 | [10 empty] | 1 |  | 0
Middle | 1000 | 411 | 0 | 0 | 0 | [10 empty] | 1 |  | 0
Middle | 1001 | 412 | 0 | 0 | 0 | [10 empty] | 1 |  | 0
Middle | 1002 | 413 | 0 | 0 | 0 | [10 empty] | 1 |  | 0
Middle | 1003 | 414 | 0 | 0 | 0 | [10 empty] | 1 |  | 0
Middle | 1004 | 415 | 0 | 0 | 0 | [10 empty] | 1 |  | 0
Middle | 1005 | 416 | 0 | 0 | 0 | [10 empty] | 1 |  | 0
Middle | 1006 | 417 | 0 | 0 | 0 | [10 empty] | 1 |  | 0
Middle | 1007 | 418 | 0 | 0 | 0 | [10 empty] | 1 |  | 0
Middle | 1008 | 419 | 0 | 0 | 0 | [10 empty] | 1 |  | 0
Middle | 1009 | 420 | 0 | 0 | 0 | [10 empty] | 1 |  | 0
Middle | 1010 | 421 | 0 | 0 | 0 | [10 empty] | 1 |  | 0
Middle | 1011 | 422 | 0 | 0 | 0 | [10 empty] | 1 |  | 0
Middle | 1012 | 423 | 0 | 0 | 0 | [10 empty] | 1 |  | 0
Middle | 1013 | 424 | 0 | 0 | 0 | [10 empty] | 1 |  | 0
Middle | 1014 | 425 | 0 | 0 | 0 | [10 empty] | 1 |  | 0
Middle | 1015 | 426 | 0 | 0 | 0 | [10 empty] | 1 |  | 0
Middle | 1016 | 427 | 0 | 0 | 0 | [10 empty] | 1 |  | 0
Middle | 1017 | 428 | 0 | 0 | 0 | [10 empty] | 1 |  | 0
Middle | 1018 | 429 | 0 | 0 | 0 | [10 empty] | 1 |  | 0
Middle | 1019 | 430 | 0 | 0 | 0 | [10 empty] | 1 |  | 0
Middle | 1020 | 431 | 0 | 0 | 0 | [10 empty] | 1 |  | 0
Middle | 1021 | 432 | 0 | 0 | 0 | [10 empty] | 1 |  | 0
Middle | 1022 | 433 | 0 | 0 | 0 | [10 empty] | 1 |  | 0