## Front
NRM1 Cost Plan
F+G
24/04/2022

## Information Used
Information Used & Assumptions
1 | Information Used
Design Drawings;
UWTSD_STL_04_00_DR_A_ZZZZ_11D01_C119_Ground Floor Plan
UWTSD_STL_04_01_DR_A_ZZZZ_11D02_C119_First Floor Plan
UWTSD_STL_04_02_DR_A_ZZZZ_11D03_C119_Second Floor Plan
UWTSD_STL_04_ZZ_DR_A_ZZZZ_21D01_C119_Technical Elevations Sheet 1
UWTSD_STL_04_ZZ_DR_A_ZZZZ_21D02_C119_Technical Elevations Sheet 2
UWTSD_STL_04_ZZ_DR_A_ZZZZ_62D01_C119_Window Elevations
UWTSD_STL_04_ZZ_DR_A_ZZZZ_64D01_C119_Curtain Wall Elevations Sheet 1
UWTSD_STL_04_ZZ_DR_A_ZZZZ_64D02_C119_Curtain Wall Elevations Sheet 2
UWTSD_STL_04_ZZ_DR_A_ZZZZ_71D02_C119_Library Door Elevations
UWTSD_STL_04_ZZ_SH_A_ZZZZ_71D01_C119_Library Door Schedule
UWTSD Library FIRST
UWTSD Library GROUND
UWTSD Library SECOND
19109 -180-C4 Library Building Piling Layout
19109 -181-C7 Library Building Foundation Layout
19109 -182-C5 Library Building Ground Floor Layout
19109 -183-C6 Library Building Sub-structure Sections
19109 -280-C3 Library Building Column Layout
19109 -281-C4 Library Building First Floor Layout
19109 -282-C4 Library Building Second Floor Layout
19109 -283-C2 Library Building Roof Layout
19109 -284-C2 Library Building Elevations Sheet 1
19109 -285-C2 Library Building Elevations Sheet 2
19109 -286-C3 Library Building Section
19109 -290-C1 Library Building Shear Walls GA Sheet 1
19109 -291-C2 Library Building Shear Walls GA Sheet 2
Information as provided by Coastal;
Spon's Architects and builders price book 2020 (Edited by Aecom, 145th Edition)
2 | General assumptions;
FF&E is excluded unless specifically identified within the cost plan.
Costs are based upon the information as provided.
We have assumed a project bank account will not be required for this scheme.
We have assumed that the area of works will be decanted for the project. No allowance is made for throughways or dealing with building occupants.
The exact nature of specification for internal doors, screens, folding partitions and finishes is assumed.
3 | General notes and exclusions;
All included costs are subject to variation following design development.
Risks associated with BREXIT are not considered.
A risk allowance of 10% is included for this estimate.
VAT is excluded from the estimate.
Works will be undertaken in a single phase.

## Summary Original
Project details |  | UWTSD Library, University of Wales Trinity Saint David.Swansea. SA1
Description |  | Y Fforwm Building’
Works cost estimate
Cost
Building works estimate |  |  |  |  | 2189
| Proposed Ground Floor Plan | FACILITATING WORKS | 0 |  | 0
| Group element 1 | SUBSTRUCTURE | 483382.386 |  | 220.8234
| Group element 2 | SUPERSTRUCTURE | 3002570.45 |  | 1371.6631
| Group element 3 | INTERNAL FINISHES | 294620 | 0 | 134.5911
| Group element 4 | FITTINGS AND FURNISHINGS | 43420 |  | 19.8355
| Group element 5 | SERVICES | 624016 | 0 | 285.069 | 2031.9821
| Group element 9 | MAIN CONTRACTOR'S PRELIMINARIES | 444800.8836 |  | 203.1982
Works cost estimate (sub total A) |  |  | 4892809.7196 | 0
Project design team fees and other development costs (sub total B)
0
Base cost estimate A + B (sub total C) |  |  | 4892809.7196
| Group element 10 | Risk allowance @ 5% of total Value | 244640.486
Total Risk allowances (sub total D) |  |  | 244640.486
0
Total Construction Cost (C + D) |  |  | 5137450.2056
0
0
0
0
0
0
0
0
|  | 0 |  | 0
|  | 0 |  | 0
|  | 0 |  | 0
|  | 0 |  | 0
|  | 0 |  | 0
|  | 0 |  | 0
|  | 0 |  | 0
|  | 0 |  | 0
|  | 0 |  | 0
|  | 0 |  | 0
|  | 0 |  | 0
|  | 0 |  | 0
|  | 0 |  | 0
|  | 0 |  | 0
|  | 0 |  | 0
|  | 0 |  | 0
|  | 0 |  | 0
|  | 0 |  | 0
|  | 0 |  | 0
|  | 0 |  | 0
|  | 0 |  | 0
|  | 0 |  | 0
|  | 0 |  | 0
|  | 0 |  | 0
|  | 0 |  | 0
0
|  | 0 |  | 0
|  | 0 |  | 0
|  | 0 |  | 0
|  | 0 |  | 0
|  | 0 |  | 0
|  | 0 |  | 0
|  | 0 |  | 0
|  | 0 |  | 0
|  | 0 |  | 0
|  | 0 |  | 0
|  | 0 |  | 0
|  | 0 |  | 0
|  | 0 |  | 0
|  | 0 |  | 0
|  | 0 |  | 0
|  | 0 |  | 0
|  | 0 |  | 0
|  | 0 |  | 0
|  | 0 |  | 0
|  | 0 |  | 0
|  | 0 |  | 0
|  | 0 |  | 0
|  | 0 |  | 0

## NRM1 CP template
Cost Plan for Y Fforwm Building’ in UWTSD Library, University of Wales Trinity Saint David.Swansea. SA1
NRM 1 phaseologies
Elemental Cost Plan
Elements in red are NRM1 Phraseologies
Ref. | Element | Quantity / unit |  |  | 2189 | Sub-Total | Group-Total | Notes
| Proposed Ground Floor Plan |  |  |  | £ | £ | £
0 | FACILITATING WORKS | [5 empty] | 0
0.1 | Toxic/hazardous material
| Toxic or hazardous material removal: Details to be stated e.g Removal of asbestos |  |  | item | 0 | 0 |  | No Allowance made refer to Query Sheet 1
Contaminated land
| Contaminated ground material removal: Details to be stated. |  |  | item | 0 | 0 |  | No Allowance made refer to Query Sheet 1
0.2 | Major demolition works
Demolition of entire buildings: details to be stated.
| Demolition of entire structure |  | 0 | item | 0 | 0 |  | No Allowance made refer to Query Sheet 1
1 | SUBSTRUCTURE | [5 empty] | 483382.386
1.1 | Piled foundations:
1.4 | Moving piling rig to pile position. |  | 96 | nr | 50000 | 50000 | 50000
| Provisional Sum (Mob and Demob of Piling rig) |  | 1 | Item | 9600 | 9600 | 9600 | Provisional Sum for moving to each location (£100 x 96No Locations)
| Piles: details, Driven pile, 250/244 (mm) and 5 - 20 (m) of piles, with Minimum 1.5m concrete infil. |  | 1920 | m | 63 | 120960 | 120960 | rate from 1.1.2 Speciflist Foundation ' 450mm dia reinforced concrete CFA pile'
1.12 | Pile caps: details, Refer to 16109-181-C7 and 16109-180-C4. Reinforcement rate (kg/m3) to pile cap, to be stated. |  |  |  |  | 0
| Extra Over; Single cap (750mm x 750mm deep) |  | 28 | nr | 910 | 25480 | 25480 | Rate from 1.1 Substructure, pile Caps 1-2, 2-3, 3-5'
| Extra Over; Double Cap (1300mm x 750mm deep) |  | 19 | nr | 2050 | 38950 | 38950 | Rate from 1.1 Substructure, pile Caps 1-2, 2-3, 3-5'
| Extra Over; Triple Pile Cap Tripe cap (1300mm x 1249mm). |  | 10 | nr | 4100 | 41000 | 41000 | Rate from 1.1 Substructure, pile Caps 1-2, 2-3, 3-5'
1.9 | Cutting off tops of concrete piles and preparing pile heads. (Included above) |  | 57 | nr | 0 | 0 | 0
| Extra Over; H16 Bar reinforcement up to 1400mm long (included with 650mm embedment) |  | 288 | Nr | 7.46 | 2148.48 | 2148.48 | Rate from 14.07 forming Cavities - Cont, Sundries - cont
1.13 | Ground floor slab including insulation and DPM (200mm thick with 1 Layer of A393 Mesh reinforcement |  | 1096.26 | m2 | 125 | 137032.5 | 137032.5
| Extra Over; A393 Mesh Reinforcement |  | 1096.26 | m2 | 53.1 | 58211.406 | 58211.406 | Current industry Rate with mark up
2 | SUPERSTRUCTURE | [5 empty] | 3002570.45
2.1 | Frame
Structural steel frame, including fittings and fixings: details to be stated.
2.4.1 | Columns: details, 500x300 (mm), concrete grade, reinforcement rate (kg/m3) and type offormwork finish, to be stated. |  | 187.44 | m | 235 | 44048.4 |  | Rate from 2.1.1 Concrete Frames (300x600mm)
| Columns: details, 500x385 (mm), concrete grade, reinforcement rate (kg/m3) and type offormwork finish, to be stated. |  | 47.41 | m | 235 | 11141.35 |  | Rate from 2.1.1 Concrete Frames (300x600mm)
| Columns: details, 500 Diameter (mm), concrete grade, reinforcement rate (kg/m3) and type offormwork finish, to be stated. |  | 252.84 | m | 235 | 59417.4 |  | Rate from 2.1.1 Concrete Frames (300x600mm)
2.4.2 | Beams: details,, beam size 150 x 490 (mm), reinforcement rate (kg/m3) and type of formwork finish, to be stated. |  | 635.4 | Lm | 150 | 95310 |  | Rate from 2.1.1 Concrete Frames
2.5.1 | Walls:External walls: Panelled walling 200mm thick including Reinforcement sheer sheets |  | 4683.42 | m2 | 185 | 866432.7 |  | 2.5 External Walls. Reinforced concrete wall
2.4.4 | Extra over walls for forming openings i, windows details, including 200 (mm) wall thickness, overall size of opening spanding from 1.15(m2) to 11.26 (m2). As stated in 62D01 Window Elevations. |  | 42 | nr | 200 | 8400 |  | Expected cost for forming opening in external walls
2.4.4 | Extra over walls for forming openings , for Curtain Walling details, including 200 (mm) wall thickness, overall size of opening spanding from 4.6(m2) to 50.83 (m2). As stated in 64D01 Curtain Wall Elevations Sheet 1 and 64D02 Curtain Wall Elevations Sheet 2 |  | 44 | nr | 500 | 22000 |  | Expected cost for forming opening in external walls
2.2 | Upper Floors
| Reinforced Suspended Concrete Floor Slab - First Floor (275mm Thick) |  | 960 | m2 | 194.4 | 186624 |  | Rate from 2.1.1 Concrete Frame: Flat Slab
| Reinforce Suspended Concrete Floor Slab - Second Floor (275mm Thick) |  | 960 | m2 | 194.4 | 186624 |  | Rate from 2.1.1 Concrete Frame: Flat Slab
2.3 | Roof
2.3.1 | Roof structure –pitched roofs: details, including design loads (0.18W/m2K), 50 span (m) and angle of pitch greater than (4°), to be stated. |  | 1300 | m2 | 57 | 74100 |  | Rate from 2.3 Roof
2.3.5 | Rooflights, skylights and openings: type and size to be stated.
| PPCAluminium rooflight - H11/110C (1340mm x 1400mm) |  | 4 | nr | 774.84 | 3099.36 |  | 23.02 Rooflights
| PPC Metal Vertilation louvres (300mm deep) |  | 50 | m | 170.82 | 8541 |  | 23.03 Lourves (10 Rows of Lourves)
2.3.4 | Gutters:150mm Cast iron gutter, Decorated |  | 102.72 | m | 92 | 9450.24 |  | 2.3.4 Roof Drainage
2.3.4 | allowance for rainwater goods (Downpipes,100mm Cast Iron; decorated |  | 43.44 | m | 110 | 4778.4 |  | 2.3.4 Roof Drainage
2.4 | Stairs & Ramps
2.4.1 | Stair structures: on Ground Floor to Second Floor , includng vrtical rise of 2353mm raisers per floor. Note 2Nr Stairs per Floor. (Main Staircase) |  | 6 | nr | 18000 | 108000 |  | page.121 Extra Care Home. Roof
2.4.2 | Stair finishes: Ground Floor to Second Floor , includng vrtical rise of 2353mm raisers per floor.Note 2Nr Stairs per Floor. (Main Staircase). |  | 6 | nr | 0 | 0 |  | Included in Rate above
2.4.3 | Wall handrails: Ground Floor to Second Floor , includng vrtical rise of 2353mm raisers per floor.Note 2Nr Stairs per Floor. (Main Staircase) (both Sides 2353mm) |  | 6 | nr | 0 | 0 |  | Included in Rate above
2.5 | External Walls
2.5.1 | Walls:External walls: Panelled walling 200mm thick including Reinforcement sheer sheets |  | 4683.42 | m2 | 0 | 0 |  | Cost included in 2.0 'SUPERSTRUCTURE
2.5.1 | Finishes applied to external walls: |  | 4683.42 | m2 | 0 | 0 |  | Included in Rate above (2.5 external walls)
2.5.1 | Finishes applied to external walls: Aluminium rainscreen cladding for library - Ash & Lacy Ashtech Lingrid, Dark Grey PPC, colour RAL 7016 - H92/120A (1m x 3.5m High x 4No) |  | 14 | m2 | 63 | 882 |  | Rate from '2.5 External Walls, Page 197 ' Metal profiled cladding
2.5.1 | Curtain walling (designed and fixed as an integrated assembly – complete with opening lights, doors, ventilators, and the like). UWTSD-STL-04-ZZ-DR-A-ZZZZ-64D01 C1119 and UWTSD-STL-04-ZZ-DR-A-ZZZZ-64D02 C119 |  | 747.88 | m2 | 650 | 486122 |  | Rate from '2.5 External Walls, Page 197 ' Glazed walling
2.5.1 | Extra Over for 'Facing brickwork - Ibstock Chester Red Blend - F10/110C 215x102.5x65mm (404 per Pack) |  | 4683.42 | m2 | 120 | 562010.4 |  | Rate taken from current industry cost (£120 per m2, 45 bricks per m2)
2.6 | Windows and external doors 144
Windows : As per schedules on UWTSD_STL_04_ZZ_DR_A_ZZZZ_62D01_C119_Window Elevations
2.6.1 | Windows
| W Type 1 2400x460 |  | 3.3 | m2 | 490 | 1617 |  | rate from page 139 ''Windows and External Doors'
| W Type 2 2400x1360 |  | 45.64 | m2 | 490 | 22363.6 |  | rate from page 139 ''Windows and External Doors'
| W Type 2a 2400x1360 |  | 16.3 | m2 | 490 | 7987 |  | rate from page 139 ''Windows and External Doors'
| W Type 3 2400x1360 |  | 9.78 | m2 | 490 | 4792.2 |  | rate from page 139 ''Windows and External Doors'
| W Type 3a 2400x1360 |  | 3.26 | m2 | 490 | 1597.4 |  | rate from page 139 ''Windows and External Doors'
| W Type 4 2400x1360 |  | 3.26 | m2 | 490 | 1597.4 |  | rate from page 139 ''Windows and External Doors'
| W Type 5 3225x1360 |  | 30.73 | m2 | 490 | 15057.7 |  | rate from page 139 ''Windows and External Doors'
| W Type 6 3225x1360 |  | 13.17 | m2 | 490 | 6453.3 |  | rate from page 139 ''Windows and External Doors'
| W Type 7 3265x3450 |  | 45.04 | m2 | 490 | 22069.6 |  | rate from page 139 ''Windows and External Doors'
| Extra Over; CW Type 14a Wider flashing |  | 1 | nr | 500 | 500 |  | Extra sum for wider flashing as there is no current rate
2.6.2 | External doors
| Curtain wall system incorporating single leaf door. External doors: details, including type, number ofdoor leaves (nr), size of each door 3305 leaf (mm) andoverall size of opening 6610(mm), to be stated. |  | 2 | nr | 500 | 1000
2.8.1 | External Door Type 1 Double leaf door (2110mnm x 1810mm) |  | 2 | nr | 2000 | 4000 |  | Rate from page 139 ''Windows and External Doors'
2.7 | Internal walls
2.7.1 | fixed partitions:details,'New internal metal stud partitions, including skim to receive plaster both sides 12mm Plaster-75Std-12mm Plaster |  | 1199 | m2 | 46 | 55154 |  | Rate from page 139 ''Internal Walls and Partitions
2.7.1 | Extra over fixed partitions for forming openings in partitions for internal doors spanding to largest opening of 1010mm x 2110mm |  | 45 | nr | 250 | 11250 |  | Assummed rate
2.8 | Internal doors & screens (173)
Internal doors: details, including type, number of door leaves (nr), size of each door leaf (mm), and overall size of opening (mm), to be stated. As per Schedule on UWTSD-STL-04-ZZ-SH-A-ZZZZ-71D01 Library Door Schedule and UWTSD-STL-04-ZZ-DR-A-ZZZZ-71D02 Library Door Elevations
| Internal Door Type 1 (2110mm x 1010mm) L20/230 FD30 |  | 19 | nr | 1150 | 21850 |  | Rate from Rate from page 140 'Internal Doors' with vison panel
2.8.1 | Composite door and sidelights/over panel units: Vision Panel 140mm x 1385mm 'Fire rated doors single leaf, timber veneer with vision panel |  | 19 | nr | 0 | 0
2.8.1 | Painting and decorating to internal doors. Fire/toilet symbol |  | 19 | nr | 0 | 0
2.8.1 | Ironmongery sets - Kick plates (250mmx 926mm) |  | 19 | nr | 600 | 11400
2.8.1 | Internal Door Type 2 (2110mm x 810mm) L20/230A |  | 13 | nr | 1150 | 14950 |  | Rate from Rate from page 140 'Internal Doors' with vison panel
2.8.1 | Kick plates (250mmx 726mm) |  | 13 | nr | 0 | 0
2.8.1 | Internal Door Type 4 (2110mm x 1010mm) |  | 10 | nr | 0 | 0
2.8.1 | Kick plates (250mmx 726mm) and Ironmongery sets |  | 10 | nr | 600 | 6000
2.8.1 | Internal Door Type 5 (2110mm x 926mm) L20/230A |  | 9 | nr | 1650 | 14850 |  | Rate from Rate from page 140 'Internal Doors' Double fire door, Georgian wired glass, stainless steel ironmongery to corridor
2.8.1 | Composite door and sidelights/over panel units: Vision Glass Panel in opening 2110mm x 984mm |  | 9 | nr | 0 | 0
2.8.1 | Composite door and sidelights/over panel units: Vision Glass Panel in door 1385mm x 140mm 'Fire rated doors single leaf, timber veneer with vision panel |  | 9 | nr | 0 | 0
2.8.1 | graphic manifestation zone 984mm x 600mm |  | 9 | nr | 0 | 0
2.8.1 | Kick plates (250mmx 926mm) and Ironmongery sets |  | 9 | nr | 600 | 5400
2.8.1 | Internal Door Type 5B (2110mm x 926mm) L20/230A |  | 5 | nr | 1650 | 8250 |  | Rate from Rate from page 140 'Internal Doors' Double fire door, Georgian wired glass, stainless steel ironmongery to corridor
2.8.1 | Composite door and sidelights/over panel units: Vision Glass Panel in opening 1124mm x 2110mm |  | 5 | nr | 0 | 0
2.8.1 | Composite door and sidelights/over panel units: Vision Glass Panel in door 1385mm x 140mm 'Fire rated doors single leaf, timber veneer with vision panel |  | 5 | nr | 0 | 0
2.8.1 | graphic manifestation zone 1124mm x 600mm |  | 5 | nr | 0 | 0
2.8.1 | Kick plates (250mmx 926mm) and Ironmongery sets |  | 5 | nr | 600 | 3000
2.8.1 | Internal Door Type 5C (2110mm x 926mm) L20/230A |  | 2 | nr | 1650 | 3300 |  | Rate from Rate from page 140 'Internal Doors' Double fire door, Georgian wired glass, stainless steel ironmongery to corridor
2.8.1 | Composite door and sidelights/over panel units: Vision Glass Panel in opening 884mm x 2110mm |  | 2 | nr | 0 | 0
2.8.1 | Composite door and sidelights/over panel units: Vision Glass Panel in door 1385mm x 140mm 'Fire rated doors single leaf, timber veneer with vision panel |  | 2 | nr | 0 | 0
2.8.1 | graphic manifestation zone 884mm x 600mm |  | 2 | nr | 0 | 0
2.8.1 | Kick plates (250mmx 926mm) and Ironmongery sets |  | 2 | nr | 600 | 1200
2.8.1 | Internal Door Type 6 Double leaf door (2110mnm x 1510mm)L20/230 FD60s |  | 7 | nr | 1650 | 11550 |  | Rate from Rate from page 140 'Internal Doors' Double fire door, Georgian wired glass, stainless steel ironmongery to corridor
2.8.1 | Kick plates (250mmx 755mm) x 2 per door and Ironmongery sets |  | 14 | nr | 600 | 8400
3 | INTERNAL FINISHES | [5 empty] | 294620
3.1 | Wall finishes
| Plaster and 1 mist coat, 3 coats of emulsion paint |  | 1800 | m2 | 21 | 37800 |  | Rate taken from Page 140 ' Wall Finishes'
3.2 | Floor finishes
3.2.1 | Safety vinyl to all areas, including skirtings to flooring |  | 2820 | m2 | 46 | 129720 |  | Rate taken from Page 140 ' Floor Finishes'
3.2.1 | Entrance matting with aluminium matwell |  | 28 | m2 | 410 | 11480 |  | Rate taken from Page 140 ' Floor Finishes'
3.3 | Ceiling finishes
Finishes to ceilings: details to be stated.
3.3.1 | Plasterboard ceiling, plaster skim and emulsion paint finish |  | 2820 | m2 | 41 | 115620 |  | Rate taken from Page 140 ' Ceiling Finishes'
4 | FITTINGS AND FURNISHINGS | [5 empty] | 43420
4.1 | General fittings, furnishings and equipment
| Storage units – allowance of 1 double cupboard per classroom |  | 20 | no | 650 | 13000 |  | Rate taken from Page 140 ' Furniture and Fittings
| Worktops, including cut out for sink, 3000 × 600mm |  | 5 | no | 170 | 850 |  | Rate taken from Page 140 ' Furniture and Fittings
| Coat hooks, fixed to masonry |  | 150 | no | 35 | 5250 |  | Rate taken from Page 140 ' Furniture and Fittings
| Pinboards, 1000 × 2000mm |  | 15 | no | 95 | 1425 |  | Rate taken from Page 140 ' Furniture and Fittings
| Pinboards, 1000 × 1200mm |  | 5 | no | 65 | 325 |  | Rate taken from Page 140 ' Furniture and Fittings
| Whiteboards: Interactive |  | 10 | no | 1850 | 18500 |  | Rate taken from Page 140 ' Furniture and Fittings
| Whiteboards: Magnetic |  | 10 | no | 130 | 1300 |  | Rate taken from Page 140 ' Furniture and Fittings
| Signage |  | 1 | no | 2250 | 2250 |  | Rate taken from Page 140 ' Furniture and Fittings
| Mirrors 640 × 460mm |  | 10 | no | 52 | 520 |  | Rate taken from Page 140 ' Furniture and Fittings
5 | SERVICES | [5 empty] | 624016
5.1 | Sanitary installations
| WC's |  | 14 | nr | 400 | 5600 |  | Rate taken from Page 141 ' Sanitary Fittings
| Urinals, including side panel |  | 14 | nr | 270 | 3780 |  | Rate taken from Page 141 ' Sanitary Fittings
| Hand basins |  | 14 | nr | 250 | 3500 |  | Rate taken from Page 141 ' Sanitary Fittings
| Disabled toilet, including WC, wash hand basin, grab rails and other fittings |  | 3 | nr | 1500 | 4500 |  | Rate taken from Page 141 ' Sanitary Fittings
0
5.3 | Disposal Installations
| Generally; Waste, soil and vent installation; uPVC pipework and fittings |  | 500 | m2 | 23 | 11500 |  | Rate taken from Page 141 ' Disposal Installations
5.4 | Water installations
| Cold water points |  | 14 | nr | 350 | 4900 |  | Rate taken from Page 141 'Water Installations
| Hot water points |  | 14 | nr | 410 | 5740 |  | Rate taken from Page 141 'Water Installations
5.5 | Heat source
Space Heating and Air Treatment
| Space heating, all costs associated with the supply & installation of the heating system, temperature control and distribution pipework |  | 972 | m2 | 150 | 145800 |  | Rate taken from Page 141 'Space Heating and Air Treatment
| Ventilation Installations |  | 1 | item | 5800 | 5800 |  | Rate taken from Page 141 'Ventilation Installations'
Ventilation extraction to toilet areas
5.8 | Electrical installations
Electrical and Gas Installations
| Mains and sub-mains installation |  | 972 | m2 | 29 | 28188 |  | Rate taken from Page 141 'Electrical and Gas Installations
| Small power installation |  | 972 | m2 | 41 | 39852 |  | Rate taken from Page 141 'Electrical and Gas Installations
| Lighting and general luminaires; emergency lighting |  | 972 | m2 | 41 | 39852 |  | Rate taken from Page 141 'Electrical and Gas Installations
5.1 | Lift and Conveyor installations
5.10.1 | Passenger lifts (standard brushed stainless steel finish; 2 panel centre opening doors)
| 8-person; 4 stops; 1.0 m/s speed |  | 1 | nr | 100000 | 100000 |  | Rate taken from Page 215 'Lift and Conveyor installations
5.11 | Fire and lightning protection
| Lightning protection |  | 1 | item | 1400 | 1400 |  | Rate taken from Page 141 'Protective, Communications and Special Installations
| Fire alarm installation; smoke detectors; call points |  | 1 | item | 5200 | 5200 |  | Rate taken from Page 141 'Protective, Communications and Special Installations
5.12 | Communication, security and control systems
| Telephone and data wireways; internal telephone system |  | 1 | item | 5200 | 5200 |  | Rate taken from Page 141 'Protective, Communications and Special Installations
| Security installation; intruder detection, CCTV to existing control unit etc. |  | 1 | item | 7900 | 7900 |  | Rate taken from Page 141 'Protective, Communications and Special Installations
| Solar PV panels |  | 260 | m2 | 725 | 188500 |  | Rate taken from Page 166 'Protective, Communications and Special Installations'
Water
| Provisonal Sum |  | 1 | item | 10000 | 10000 |  | No details provided within drawings. Provisonal Sum added but to be reviewed later when have further details
Mains layout cost
Service costs
Water/sewerage infrastructure costs
Disconnections of water mains
| Gas | [6 empty] | Rate taken from Page 141 'Electrical and Gas Installations
| Gas installations, all costs associated with the supply and installation of gas |  | 972 | item | 7 | 6804
9 | MAIN CONTRACTOR'S PRELIMINARIES | [5 empty] | 444800.8836
| Main contractors preliminaries & OHP |  | 10 | % | 4448008.836 | 444800.8836
| SECTION SUB-TOTAL | [5 empty] | 4892809.7196
3837.4978