## Sheet1
Time (s) | Height (m) | Velocity |  | Acceleration (m/ ) | Length (m) | Distance (m) | rolling resistance (N) | Aero Force (N) | Gradiant resistance (N) | Acceleration resistance (N) | Total Resistance (N) | Power (w) | Power (Kw) | Average power (w) | Average power (Kw) | Speed |  | Torque (Nm) | Total Energy Drawn battery (J) | Total energy drawn accumlative | Vehicle spec |  | Weight of average human (Kg) | 62
|  | (mph) | Velocity (m/s) | [12 empty] | (rpm) FD=7.23:1 | (rad/s) |  |  |  | Mass including 2 People (Kg) | 624 | Total power (w) | 646386.8793
0 | 0 | 0 | 0 | 0 | 0 | 0 | 79.5787 | 0 | 0 | 0 | 79.5787 | 0 | 0 | 5386.5573 | 5.3866 | 0 | 0 | 23.8736 | 5.3866 | 0 | Air Density (kg/m3) | 1.2 | Average power (w) | 5386.5573
1 | 0 | 2 | 0.89408 | 0.89408 | 0.89408 | 0.89408 | 79.5787 | 1.0245 | 0 | 557.9059 | 638.5091 | 570.8782 | 0.57088 | 5386.5573 | 5.3866 | 205.757 | 21.5468 | 510.8073 | 4.8157 | 5 | Area (m2) | 2.67
2 | 0 | 4 | 1.7882 | 0.89408 | 1.7882 | 2.6822 | 79.5787 | 4.0979 | 0 | 557.9059 | 641.5826 | 1147.2523 | 1.1473 | 5386.5573 | 5.3866 | 411.514 | 43.0936 | 513.2661 | 4.2393 | 9.2393 | Cd | 0.8
3 | 0 | 6 | 2.6822 | 0.89408 | 2.6822 | 5.3645 | 79.5787 | 9.2204 | 0 | 557.9059 | 646.705 | 1734.618 | 1.7346 | 5386.5573 | 5.3866 | 617.2709 | 64.6405 | 517.364 | 3.6519 | 12.8912 | Wheel Radius (m) | 0.3
4 | 0 | 8 | 3.5763 | 0.89408 | 3.5763 | 8.9408 | 79.5787 | 16.3917 | 0 | 557.9059 | 653.8764 | 2338.4712 | 2.3385 | 5386.5573 | 5.3866 | 823.0279 | 86.1873 | 523.1011 | 3.0481 | 15.9393 | Concrete | 0.013
5 | 0 | 12 | 5.3645 | 1.7882 | 5.3645 | 14.3053 | 79.5787 | 36.8814 | 0 | 1115.8118 | 1232.272 | 6610.4984 | 6.6105 | 5386.5573 | 5.3866 | 1234.5419 | 129.2809 | 985.8176 | -1.2239 | 14.7154 | Unpaved road | 0.05
6 | 0 | 14 | 6.2586 | 0.89408 | 6.2586 | 20.5638 | 79.5787 | 50.1997 | 0 | 557.9059 | 687.6844 | 4303.9139 | 4.3039 | 5386.5573 | 5.3866 | 1440.2988 | 150.8277 | 550.1475 | 1.0826 | 15.798 | Swamp grass/tufts in water | 0.006
7 | 0 | 16 | 7.1526 | 0.89408 | 7.1526 | 27.7165 | 79.5787 | 65.567 | 0 | 557.9059 | 703.0516 | 5028.6752 | 5.0287 | 5386.5573 | 5.3866 | 1646.0558 | 172.3746 | 562.4413 | 0.35788 | 16.1559 | Field | 0.1
8 | 0 | 18 | 8.0467 | 0.89408 | 8.0467 | 35.7632 | 79.5787 | 82.9832 | 0 | 557.9059 | 720.4679 | 5797.4031 | 5.7974 | 5386.5573 | 5.3866 | 1851.8128 | 193.9214 | 576.3743 | -0.41085 | 15.7451 | Wet mud | 0.019
9 | 0 | 20 | 8.9408 | 0.89408 | 8.9408 | 44.704 | 79.5787 | 102.4484 | 0 | 557.9059 | 739.9331 | 6615.5935 | 6.6156 | 5386.5573 | 5.3866 | 2057.5698 | 215.4682 | 591.9464 | -1.229 | 14.516
10 | 0 | 22 | 9.8349 | 0.89408 | 9.8349 | 54.5389 | 79.5787 | 123.9626 | 0 | 557.9059 | 761.4472 | 7488.7421 | 7.4887 | 5386.5573 | 5.3866 | 2263.3268 | 237.015 | 609.1578 | -2.1022 | 12.4138
11 | 0 | 24 | 10.729 | 0.89408 | 10.729 | 65.2678 | 79.5787 | 147.5257 | 0 | 557.9059 | 785.0104 | 8422.3448 | 8.4223 | 5386.5573 | 5.3866 | 2469.0837 | 258.5618 | 628.0083 | -3.0358 | 9.3781
12 | 0 | 26 | 11.623 | 0.89408 | 11.623 | 76.8909 | 79.5787 | 173.1378 | 0 | 557.9059 | 810.6225 | 9421.8974 | 9.4219 | 5386.5573 | 5.3866 | 2674.8407 | 280.1087 | 648.498 | -4.0353 | 5.3427
13 | 0 | 28 | 12.5171 | 0.89408 | 12.5171 | 89.408 | 79.5787 | 200.7989 | 0 | 557.9059 | 838.2835 | 10492.8957 | 10.4929 | 5386.5573 | 5.3866 | 2880.5977 | 301.6555 | 670.6268 | -5.1063 | 0.23638
14 | 0 | 30 | 13.4112 | 0.89408 | 13.4112 | 102.8192 | 79.5787 | 230.5089 | 0 | 557.9059 | 867.9936 | 11640.8355 | 11.6408 | 5386.5573 | 5.3866 | 3086.3547 | 323.2023 | 694.3949 | -6.2543 | -6.0179
15 | 0 | 28 | 12.5171 | -0.89408 | 12.5171 | 115.3363 | 79.5787 | 200.7989 | 0 | -557.9059 | -277.5283 | 0 | 0 | 5386.5573 | 5.3866 | 2880.5977 | 301.6555 | -222.0226 | 5.3866 | -0.63134
16 | 0 | 26 | 11.623 | -0.89408 | 11.623 | 126.9594 | 79.5787 | 173.1378 | 0 | -557.9059 | -305.1894 | 0 | 0 | 5386.5573 | 5.3866 | 2674.8407 | 280.1087 | -244.1515 | 5.3866 | 4.7552
17 | 0 | 22 | 9.8349 | -1.7882 | 9.8349 | 136.7942 | 79.5787 | 123.9626 | 0 | -1115.8118 | -912.2705 | 0 | 0 | 5386.5573 | 5.3866 | 2263.3268 | 237.015 | -729.8164 | 5.3866 | 10.1418
18 | 0 | 20 | 8.9408 | -0.89408 | 8.9408 | 145.735 | 306.072 | 102.4484 | 0 | -557.9059 | -149.3855 | 0 | 0 | 5386.5573 | 5.3866 | 2057.5698 | 215.4682 | -119.5084 | 5.3866 | 15.5283
19 | 0 | 18 | 8.0467 | -0.89408 | 8.0467 | 153.7818 | 306.072 | 82.9832 | 0 | -557.9059 | -168.8507 | 0 | 0 | 5386.5573 | 5.3866 | 1851.8128 | 193.9214 | -135.0806 | 5.3866 | 20.9149
20 | 0 | 16 | 7.1526 | -0.89408 | 7.1526 | 160.9344 | 306.072 | 65.567 | 0 | -557.9059 | -186.2669 | 0 | 0 | 5386.5573 | 5.3866 | 1646.0558 | 172.3746 | -149.0135 | 5.3866 | 26.3014
21 | 2 | 16 | 7.1526 | 0 | 7.1526 | 168.087 | 306.072 | 65.567 | 778.2035 | 0 | 1149.8425 | 8224.4095 | 8.2244 | 5386.5573 | 5.3866 | 1646.0558 | 172.3746 | 919.874 | -2.8379 | 23.4636
22 | 4 | 15 | 6.7056 | -0.44704 | 6.7056 | 174.7926 | 306.072 | 57.6272 | 830.0838 | -278.953 | 914.83 | 6134.4843 | 6.1345 | 5386.5573 | 5.3866 | 1543.1773 | 161.6012 | 731.864 | -0.74793 | 22.7157
23 | 6 | 14 | 6.2586 | -0.44704 | 6.2586 | 181.0512 | 306.072 | 50.1997 | 889.3755 | -278.953 | 966.6942 | 6050.1138 | 6.0501 | 5386.5573 | 5.3866 | 1440.2988 | 150.8277 | 773.3554 | -0.66356 | 22.0521
24 | 10 | 12 | 5.3645 | -0.89408 | 5.3645 | 186.4157 | 306.072 | 36.8814 | -863.5918 | -557.9059 | -1078.5443 | 0 | 0 | 5386.5573 | 5.3866 | 1234.5419 | 129.2809 | -862.8355 | 5.3866 | 27.4387
25 | 12 | 10 | 4.4704 | -0.89408 | 4.4704 | 190.8861 | 306.072 | 25.6121 | 1245.1256 | -557.9059 | 1018.9038 | 4554.9076 | 4.5549 | 5386.5573 | 5.3866 | 1028.7849 | 107.7341 | 815.1231 | 0.83165 | 28.2703
26 | 14 | 8 | 3.5763 | -0.89408 | 3.5763 | 194.4624 | 306.072 | 16.3917 | 1556.407 | -557.9059 | 1320.9649 | 4724.1931 | 4.7242 | 5386.5573 | 5.3866 | 823.0279 | 86.1873 | 1056.7719 | 0.66236 | 28.9327
27 | 16 | 6 | 2.6822 | -0.89408 | 2.6822 | 197.1446 | 306.072 | 9.2204 | 2075.2094 | -557.9059 | 1832.5958 | 4915.4618 | 4.9155 | 5386.5573 | 5.3866 | 617.2709 | 64.6405 | 1466.0767 | 0.4711 | 29.4038
28 | 16 | 6 | 2.6822 | 0 | 2.6822 | 199.8269 | 306.072 | 9.2204 | 0 | 0 | 315.2924 | 845.6898 | 0.84569 | 5386.5573 | 5.3866 | 617.2709 | 64.6405 | 252.2339 | 4.5409 | 33.9446
29 | 16 | 6 | 2.6822 | 0 | 2.6822 | 202.5091 | 306.072 | 9.2204 | 0 | 0 | 315.2924 | 845.6898 | 0.84569 | 5386.5573 | 5.3866 | 617.2709 | 64.6405 | 252.2339 | 4.5409 | 38.4855
30 | 16 | 6 | 2.6822 | 0 | 2.6822 | 205.1914 | 306.072 | 9.2204 | 0 | 0 | 315.2924 | 845.6898 | 0.84569 | 5386.5573 | 5.3866 | 617.2709 | 64.6405 | 252.2339 | 4.5409 | 43.0264
31 | 16 | 6 | 2.6822 | 0 | 2.6822 | 207.8736 | 306.072 | 9.2204 | 0 | 0 | 315.2924 | 845.6898 | 0.84569 | 5386.5573 | 5.3866 | 617.2709 | 64.6405 | 252.2339 | 4.5409 | 47.5672
32 | 16 | 6 | 2.6822 | 0 | 2.6822 | 210.5558 | 306.072 | 9.2204 | 0 | 0 | 315.2924 | 845.6898 | 0.84569 | 5386.5573 | 5.3866 | 617.2709 | 64.6405 | 252.2339 | 4.5409 | 52.1081
33 | 14 | 8 | 3.5763 | 0.89408 | 3.5763 | 214.1322 | 306.072 | 16.3917 | -1556.407 | 557.9059 | -676.0374 | 0 | 0 | 5386.5573 | 5.3866 | 823.0279 | 86.1873 | -540.8299 | 5.3866 | 57.4947
34 | 12 | 10 | 4.4704 | 0.89408 | 4.4704 | 218.6026 | 306.072 | 25.6121 | -1245.1256 | 557.9059 | -355.5356 | 0 | 0 | 5386.5573 | 5.3866 | 1028.7849 | 107.7341 | -284.4285 | 5.3866 | 62.8812
35 | 8 | 12 | 5.3645 | 0.89408 | 5.3645 | 223.967 | 36.7286 | 36.8814 | 863.5918 | 557.9059 | 1495.1078 | 8020.476 | 8.0205 | 5386.5573 | 5.3866 | 1234.5419 | 129.2809 | 1196.0863 | -2.6339 | 60.2473
36 | 4 | 14 | 6.2586 | 0.89408 | 6.2586 | 230.2256 | 36.7286 | 50.1997 | 740.2216 | 557.9059 | 1385.0558 | 8668.4551 | 8.6685 | 5386.5573 | 5.3866 | 1440.2988 | 150.8277 | 1108.0447 | -3.2819 | 56.9654
37 | 2 | 16 | 7.1526 | 0.89408 | 7.1526 | 237.3782 | 36.7286 | 65.567 | -778.2035 | 557.9059 | -118.002 | 0 | 0 | 5386.5573 | 5.3866 | 1646.0558 | 172.3746 | -94.4016 | 5.3866 | 62.352
38 | 0 | 14 | 6.2586 | -0.89408 | 6.2586 | 243.6368 | 36.7286 | 50.1997 | -889.3755 | -557.9059 | -1360.353 | 0 | 0 | 5386.5573 | 5.3866 | 1440.2988 | 150.8277 | -1088.2824 | 5.3866 | 67.7385
39 | 0 | 14 | 6.2586 | 0 | 6.2586 | 249.8954 | 36.7286 | 50.1997 | 0 | 0 | 86.9284 | 544.0464 | 0.54405 | 5386.5573 | 5.3866 | 1440.2988 | 150.8277 | 69.5427 | 4.8425 | 72.581
40 | 0 | 14 | 6.2586 | 0 | 6.2586 | 256.1539 | 36.7286 | 50.1997 | 0 | 0 | 86.9284 | 544.0464 | 0.54405 | 5386.5573 | 5.3866 | 1440.2988 | 150.8277 | 69.5427 | 4.8425 | 77.4236
41 | 0 | 14 | 6.2586 | 0 | 6.2586 | 262.4125 | 36.7286 | 50.1997 | 0 | 0 | 86.9284 | 544.0464 | 0.54405 | 5386.5573 | 5.3866 | 1440.2988 | 150.8277 | 69.5427 | 4.8425 | 82.2661
42 | 0 | 16 | 7.1526 | 0.89408 | 7.1526 | 269.5651 | 36.7286 | 65.567 | 0 | 557.9059 | 660.2015 | 4722.184 | 4.7222 | 5386.5573 | 5.3866 | 1646.0558 | 172.3746 | 528.1612 | 0.66437 | 82.9304
43 | -2 | 18 | 8.0467 | 0.89408 | 8.0467 | 277.6118 | 36.7286 | 82.9832 | -691.7365 | 557.9059 | -14.1187 | 0 | 0 | 5386.5573 | 5.3866 | 1851.8128 | 193.9214 | -11.2949 | 5.3866 | 88.317
44 | -4 | 20 | 8.9408 | 0.89408 | 8.9408 | 286.5526 | 36.7286 | 102.4484 | -622.5628 | 557.9059 | 74.5202 | 666.2699 | 0.66627 | 5386.5573 | 5.3866 | 2057.5698 | 215.4682 | 59.6161 | 4.7203 | 93.0373
45 | -6 | 22 | 9.8349 | 0.89408 | 9.8349 | 296.3875 | 36.7286 | 123.9626 | -565.9662 | 557.9059 | 152.6309 | 1501.1071 | 1.5011 | 5386.5573 | 5.3866 | 2263.3268 | 237.015 | 122.1048 | 3.8855 | 96.9227
46 | -8 | 24 | 10.729 | 0.89408 | 10.729 | 307.1165 | 36.7286 | 147.5257 | -518.8023 | 557.9059 | 223.3579 | 2396.3983 | 2.3964 | 5386.5573 | 5.3866 | 2469.0837 | 258.5618 | 178.6863 | 2.9902 | 99.9129
47 | -10 | 26 | 11.623 | 0.89408 | 11.623 | 318.7395 | 36.7286 | 173.1378 | -478.8945 | 557.9059 | 288.8779 | 3357.6395 | 3.3576 | 5386.5573 | 5.3866 | 2674.8407 | 280.1087 | 231.1023 | 2.0289 | 101.9418
48 | -12 | 28 | 12.5171 | 0.89408 | 12.5171 | 331.2566 | 36.7286 | 200.7989 | -444.6877 | 557.9059 | 350.7457 | 4390.3264 | 4.3903 | 5386.5573 | 5.3866 | 2880.5977 | 301.6555 | 280.5966 | 0.99623 | 102.938
49 | -10 | 26 | 11.623 | -0.89408 | 11.623 | 342.8797 | 36.7286 | 173.1378 | 478.8945 | -557.9059 | 130.855 | 1520.9332 | 1.5209 | 5386.5573 | 5.3866 | 2674.8407 | 280.1087 | 104.684 | 3.8656 | 106.8037
50 | -8 | 24 | 10.729 | -0.89408 | 10.729 | 353.6086 | 36.7286 | 147.5257 | 518.8023 | -557.9059 | 145.1508 | 1557.317 | 1.5573 | 5386.5573 | 5.3866 | 2469.0837 | 258.5618 | 116.1206 | 3.8292 | 110.6329
51 | -6 | 22 | 9.8349 | -0.89408 | 9.8349 | 363.4435 | 612.144 | 123.9626 | 565.9662 | -557.9059 | 744.1669 | 7318.7918 | 7.3188 | 5386.5573 | 5.3866 | 2263.3268 | 237.015 | 595.3335 | -1.9322 | 108.7007
52 | -4 | 18 | 8.0467 | -1.7882 | 8.0467 | 371.4902 | 612.144 | 82.9832 | 691.7365 | -1115.8118 | 271.0518 | 2181.0783 | 2.1811 | 5386.5573 | 5.3866 | 1851.8128 | 193.9214 | 216.8415 | 3.2055 | 111.9061
53 | -2 | 16 | 7.1526 | -0.89408 | 7.1526 | 378.6429 | 612.144 | 65.567 | 778.2035 | -557.9059 | 898.0086 | 6423.1322 | 6.4231 | 5386.5573 | 5.3866 | 1646.0558 | 172.3746 | 718.4069 | -1.0366 | 110.8696
54 | 0 | 17 | 7.5997 | 0.44704 | 7.5997 | 386.2426 | 612.144 | 74.019 | 732.4268 | 278.953 | 1697.5428 | 12900.782 | 12.9008 | 5386.5573 | 5.3866 | 1748.9343 | 183.148 | 1358.0342 | -7.5142 | 103.3553
55 | 0 | 18 | 8.0467 | 0.44704 | 8.0467 | 394.2893 | 612.144 | 82.9832 | 0 | 278.953 | 974.0802 | 7838.1505 | 7.8382 | 5386.5573 | 5.3866 | 1851.8128 | 193.9214 | 779.2641 | -2.4516 | 100.9038
56 | 0 | 19 | 8.4938 | 0.44704 | 8.4938 | 402.783 | 612.144 | 92.4597 | 0 | 278.953 | 983.5567 | 8354.0942 | 8.3541 | 5386.5573 | 5.3866 | 1954.6913 | 204.6948 | 786.8453 | -2.9675 | 97.9362
57 | 0 | 20 | 8.9408 | 0.44704 | 8.9408 | 411.7238 | 612.144 | 102.4484 | 0 | 278.953 | 993.5454 | 8883.0905 | 8.8831 | 5386.5573 | 5.3866 | 2057.5698 | 215.4682 | 794.8363 | -3.4965 | 94.4397
58 | 0 | 21 | 9.3878 | 0.44704 | 9.3878 | 421.1117 | 612.144 | 112.9494 | 0 | 278.953 | 1004.0463 | 9425.8264 | 9.4258 | 5386.5573 | 5.3866 | 2160.4483 | 226.2416 | 803.2371 | -4.0393 | 90.4004
59 | 0 | 22 | 9.8349 | 0.44704 | 9.8349 | 430.9466 | 612.144 | 123.9626 | 0 | 278.953 | 1015.0595 | 9982.9888 | 9.983 | 5386.5573 | 5.3866 | 2263.3268 | 237.015 | 812.0476 | -4.5964 | 85.804
60 | 0 | 18 | 8.0467 | -1.7882 | 8.0467 | 438.9933 | 612.144 | 82.9832 | 0 | -1115.8118 | -420.6846 | 0 | 0 | 5386.5573 | 5.3866 | 1851.8128 | 193.9214 | -336.5477 | 5.3866 | 91.1905
61 | 2 | 18 | 8.0467 | 0 | 8.0467 | 447.04 | 612.144 | 82.9832 | 691.7365 | 0 | 1386.8637 | 11159.7037 | 11.1597 | 5386.5573 | 5.3866 | 1851.8128 | 193.9214 | 1109.4909 | -5.7731 | 85.4174
62 | 4 | 17 | 7.5997 | -0.44704 | 7.5997 | 454.6397 | 612.144 | 74.019 | 732.4268 | -278.953 | 1139.6369 | 8660.8755 | 8.6609 | 5386.5573 | 5.3866 | 1748.9343 | 183.148 | 911.7095 | -3.2743 | 82.1431
63 | 6 | 16 | 7.1526 | -0.44704 | 7.1526 | 461.7923 | 612.144 | 65.567 | 778.2035 | -278.953 | 1176.9616 | 8418.3823 | 8.4184 | 5386.5573 | 5.3866 | 1646.0558 | 172.3746 | 941.5692 | -3.0318 | 79.1113
64 | 8 | 14 | 6.2586 | -0.89408 | 6.2586 | 468.0509 | 612.144 | 50.1997 | 889.3755 | -557.9059 | 993.8133 | 6219.8399 | 6.2198 | 5386.5573 | 5.3866 | 1440.2988 | 150.8277 | 795.0506 | -0.83328 | 78.278
65 | 10 | 12 | 5.3645 | -0.89408 | 5.3645 | 473.4154 | 612.144 | 36.8814 | 1037.6047 | -557.9059 | 1128.7242 | 6055.0184 | 6.055 | 5386.5573 | 5.3866 | 1234.5419 | 129.2809 | 902.9794 | -0.66846 | 77.6095
66 | 12 | 10 | 4.4704 | -0.89408 | 4.4704 | 477.8858 | 612.144 | 25.6121 | 1245.1256 | -557.9059 | 1324.9758 | 5923.1719 | 5.9232 | 5386.5573 | 5.3866 | 1028.7849 | 107.7341 | 1059.9807 | -0.53661 | 77.0729
67 | 14 | 8 | 3.5763 | -0.89408 | 3.5763 | 481.4621 | 612.144 | 16.3917 | 1556.407 | -557.9059 | 1627.0369 | 5818.8045 | 5.8188 | 5386.5573 | 5.3866 | 823.0279 | 86.1873 | 1301.6295 | -0.43225 | 76.6406
68 | 16 | 6 | 2.6822 | -0.89408 | 2.6822 | 484.1443 | 612.144 | 9.2204 | 2075.2094 | -557.9059 | 2138.6678 | 5736.4204 | 5.7364 | 5386.5573 | 5.3866 | 617.2709 | 64.6405 | 1710.9343 | -0.34986 | 76.2908
69 | 14 | 8 | 3.5763 | 0.89408 | 3.5763 | 487.7206 | 612.144 | 16.3917 | -1556.407 | 557.9059 | -369.9654 | 0 | 0 | 5386.5573 | 5.3866 | 823.0279 | 86.1873 | -295.9723 | 5.3866 | 81.6773
70 | 10 | 12 | 5.3645 | 1.7882 | 5.3645 | 493.0851 | 612.144 | 36.8814 | 863.5918 | 1115.8118 | 2628.4291 | 14100.1553 | 14.1002 | 5386.5573 | 5.3866 | 1234.5419 | 129.2809 | 2102.7433 | -8.7136 | 72.9637
71 | 8 | 14 | 6.2586 | 0.89408 | 6.2586 | 499.3437 | 612.144 | 50.1997 | -889.3755 | 557.9059 | 330.8742 | 2070.796 | 2.0708 | 5386.5573 | 5.3866 | 1440.2988 | 150.8277 | 264.6994 | 3.3158 | 76.2795
72 | 6 | 16 | 7.1526 | 0.89408 | 7.1526 | 506.4963 | 612.144 | 65.567 | -778.2035 | 557.9059 | 457.4134 | 3271.7133 | 3.2717 | 5386.5573 | 5.3866 | 1646.0558 | 172.3746 | 365.9307 | 2.1148 | 78.3943
73 | 4 | 17 | 7.5997 | 0.44704 | 7.5997 | 514.096 | 612.144 | 74.019 | -732.4268 | 278.953 | 232.6891 | 1768.3627 | 1.7684 | 5386.5573 | 5.3866 | 1748.9343 | 183.148 | 186.1513 | 3.6182 | 82.0125
74 | 2 | 18 | 8.0467 | 0.44704 | 8.0467 | 522.1427 | 612.144 | 82.9832 | -691.7365 | 278.953 | 282.3437 | 2271.9408 | 2.2719 | 5386.5573 | 5.3866 | 1851.8128 | 193.9214 | 225.875 | 3.1146 | 85.1272
75 | 0 | 19 | 8.4938 | 0.44704 | 8.4938 | 530.6365 | 612.144 | 92.4597 | -655.3293 | 278.953 | 328.2274 | 2787.8846 | 2.7879 | 5386.5573 | 5.3866 | 1954.6913 | 204.6948 | 262.5819 | 2.5987 | 87.7258
76 | 0 | 20 | 8.9408 | 0.44704 | 8.9408 | 539.5773 | 612.144 | 102.4484 | 0 | 278.953 | 993.5454 | 8883.0905 | 8.8831 | 5386.5573 | 5.3866 | 2057.5698 | 215.4682 | 794.8363 | -3.4965 | 84.2293
77 | 0 | 21 | 9.3878 | 0.44704 | 9.3878 | 548.9651 | 612.144 | 112.9494 | 0 | 278.953 | 1004.0463 | 9425.8264 | 9.4258 | 5386.5573 | 5.3866 | 2160.4483 | 226.2416 | 803.2371 | -4.0393 | 80.19
78 | 0 | 22 | 9.8349 | 0.44704 | 9.8349 | 558.8 | 612.144 | 123.9626 | 0 | 278.953 | 1015.0595 | 9982.9888 | 9.983 | 5386.5573 | 5.3866 | 2263.3268 | 237.015 | 812.0476 | -4.5964 | 75.5936
79 | 0 | 24 | 10.729 | 0.89408 | 10.729 | 569.529 | 612.144 | 147.5257 | 0 | 557.9059 | 1317.5756 | 14136.2164 | 14.1362 | 5386.5573 | 5.3866 | 2469.0837 | 258.5618 | 1054.0605 | -8.7497 | 66.8439
80 | 0 | 26 | 11.623 | 0.89408 | 11.623 | 581.152 | 612.144 | 173.1378 | 0 | 557.9059 | 1343.1877 | 15611.9249 | 15.6119 | 5386.5573 | 5.3866 | 2674.8407 | 280.1087 | 1074.5502 | -10.2254 | 56.6186
81 | 0 | 28 | 12.5171 | 0.89408 | 12.5171 | 593.6691 | 612.144 | 200.7989 | 0 | 557.9059 | 1370.8488 | 17159.0792 | 17.1591 | 5386.5573 | 5.3866 | 2880.5977 | 301.6555 | 1096.6791 | -11.7725 | 44.8461
82 | 0 | 30 | 13.4112 | 0.89408 | 13.4112 | 607.0803 | 612.144 | 230.5089 | 0 | 557.9059 | 1400.5589 | 18783.175 | 18.7832 | 5386.5573 | 5.3866 | 3086.3547 | 323.2023 | 1120.4471 | -13.3966 | 31.4494
83 | 0 | 28 | 12.5171 | -0.89408 | 12.5171 | 619.5974 | 612.144 | 200.7989 | 0 | -557.9059 | 255.037 | 3192.3285 | 3.1923 | 5386.5573 | 5.3866 | 2880.5977 | 301.6555 | 204.0296 | 2.1942 | 33.6437
84 | 0 | 26 | 11.623 | -0.89408 | 11.623 | 631.2205 | 612.144 | 173.1378 | 0 | -557.9059 | 227.3759 | 2642.7993 | 2.6428 | 5386.5573 | 5.3866 | 2674.8407 | 280.1087 | 181.9007 | 2.7438 | 36.3874
85 | 0 | 24 | 10.729 | -0.89408 | 10.729 | 641.9494 | 612.144 | 147.5257 | 0 | -557.9059 | 201.7638 | 2164.7158 | 2.1647 | 5386.5573 | 5.3866 | 2469.0837 | 258.5618 | 161.411 | 3.2218 | 39.6093
86 | 0 | 20 | 8.9408 | -1.7882 | 8.9408 | 650.8902 | 612.144 | 102.4484 | 0 | -1115.8118 | -401.2194 | 0 | 0 | 5386.5573 | 5.3866 | 2057.5698 | 215.4682 | -320.9755 | 5.3866 | 44.9958
87 | 0 | 20 | 8.9408 | 0 | 8.9408 | 659.831 | 612.144 | 102.4484 | 0 | 0 | 714.5924 | 6389.0279 | 6.389 | 5386.5573 | 5.3866 | 2057.5698 | 215.4682 | 571.6739 | -1.0025 | 43.9933
88 | -2 | 21 | 9.3878 | 0.44704 | 9.3878 | 669.2189 | 612.144 | 112.9494 | -592.917 | 278.953 | 411.1294 | 3859.6168 | 3.8596 | 5386.5573 | 5.3866 | 2160.4483 | 226.2416 | 328.9035 | 1.5269 | 45.5203
89 | -4 | 22 | 9.8349 | 0.44704 | 9.8349 | 679.0538 | 612.144 | 123.9626 | -565.9662 | 278.953 | 449.0933 | 4416.7792 | 4.4168 | 5386.5573 | 5.3866 | 2263.3268 | 237.015 | 359.2747 | 0.96978 | 46.4901
90 | -6 | 23 | 10.2819 | 0.44704 | 10.2819 | 689.3357 | 612.144 | 135.488 | -541.359 | 278.953 | 485.226 | 4989.0551 | 4.9891 | 5386.5573 | 5.3866 | 2366.2052 | 247.7884 | 388.1808 | 0.3975 | 46.8876
91 | -8 | 24 | 10.729 | 0.44704 | 10.729 | 700.0646 | 612.144 | 147.5257 | -518.8023 | 278.953 | 519.8203 | 5577.1316 | 5.5771 | 5386.5573 | 5.3866 | 2469.0837 | 258.5618 | 415.8563 | -0.19057 | 46.697
92 | -10 | 25 | 11.176 | 0.44704 | 11.176 | 711.2406 | 612.144 | 160.0757 | -498.0503 | 278.953 | 553.1224 | 6181.6955 | 6.1817 | 5386.5573 | 5.3866 | 2571.9622 | 269.3353 | 442.4979 | -0.79514 | 45.9019
93 | -8 | 24 | 10.729 | -0.44704 | 10.729 | 721.9696 | 612.144 | 147.5257 | 518.8023 | -278.953 | 999.5191 | 10723.8006 | 10.7238 | 5386.5573 | 5.3866 | 2469.0837 | 258.5618 | 799.6153 | -5.3372 | 40.5646
94 | -6 | 23 | 10.2819 | -0.44704 | 10.2819 | 732.2515 | 612.144 | 135.488 | 541.359 | -278.953 | 1010.038 | 10385.1304 | 10.3851 | 5386.5573 | 5.3866 | 2366.2052 | 247.7884 | 808.0304 | -4.9986 | 35.566
95 | -4 | 22 | 9.8349 | -0.44704 | 9.8349 | 742.0864 | 612.144 | 123.9626 | 565.9662 | -278.953 | 1023.1198 | 10062.2607 | 10.0623 | 5386.5573 | 5.3866 | 2263.3268 | 237.015 | 818.4959 | -4.6757 | 30.8903
96 | -2 | 21 | 9.3878 | -0.44704 | 9.3878 | 751.4742 | 612.144 | 112.9494 | 592.917 | -278.953 | 1039.0574 | 9754.5045 | 9.7545 | 5386.5573 | 5.3866 | 2160.4483 | 226.2416 | 831.2459 | -4.3679 | 26.5224
97 | 0 | 22 | 9.8349 | 0.44704 | 9.8349 | 761.3091 | 612.144 | 123.9626 | 565.9662 | 278.953 | 1581.0257 | 15549.1985 | 15.5492 | 5386.5573 | 5.3866 | 2263.3268 | 237.015 | 1264.8206 | -10.1626 | 16.3597
98 | 0 | 23 | 10.2819 | 0.44704 | 10.2819 | 771.591 | 612.144 | 135.488 | 0 | 278.953 | 1026.585 | 10555.2648 | 10.5553 | 5386.5573 | 5.3866 | 2366.2052 | 247.7884 | 821.268 | -5.1687 | 11.191
99 | 0 | 24 | 10.729 | 0.44704 | 10.729 | 782.32 | 116.3074 | 147.5257 | 0 | 278.953 | 542.786 | 5823.5297 | 5.8235 | 5386.5573 | 5.3866 | 2469.0837 | 258.5618 | 434.2288 | -0.43697 | 10.7541
100 | 0 | 26 | 11.623 | 0.89408 | 11.623 | 793.943 | 116.3074 | 173.1378 | 0 | 557.9059 | 847.3511 | 9848.7958 | 9.8488 | 5386.5573 | 5.3866 | 2674.8407 | 280.1087 | 677.8809 | -4.4622 | 6.2918
101 | 0 | 25 | 11.176 | -0.44704 | 11.176 | 805.119 | 116.3074 | 160.0757 | 0 | -278.953 | -2.5699 | -28.7217 | -0.028722 | 5386.5573 | 5.3866 | 2571.9622 | 269.3353 | -2.056 | 5.4153 | 11.7071
102 | 2 | 24 | 10.729 | -0.44704 | 10.729 | 815.848 | 116.3074 | 147.5257 | 518.8023 | -278.953 | 503.6825 | 5403.9891 | 5.404 | 5386.5573 | 5.3866 | 2469.0837 | 258.5618 | 402.946 | -0.017432 | 11.6897
103 | 4 | 22 | 9.8349 | -0.89408 | 9.8349 | 825.6829 | 116.3074 | 123.9626 | 565.9662 | -557.9059 | 248.3302 | 2442.298 | 2.4423 | 5386.5573 | 5.3866 | 2263.3268 | 237.015 | 198.6642 | 2.9443 | 14.6339
104 | 6 | 20 | 8.9408 | -0.89408 | 8.9408 | 834.6237 | 116.3074 | 102.4484 | 622.5628 | -557.9059 | 283.4127 | 2533.9361 | 2.5339 | 5386.5573 | 5.3866 | 2057.5698 | 215.4682 | 226.7301 | 2.8526 | 17.4866
105 | 8 | 16 | 7.1526 | -1.7882 | 7.1526 | 841.7763 | 116.3074 | 65.567 | 778.2035 | -1115.8118 | -155.734 | 0 | 0 | 5386.5573 | 5.3866 | 1646.0558 | 172.3746 | -124.5872 | 5.3866 | 22.8731
106 | 10 | 12 | 5.3645 | -1.7882 | 5.3645 | 847.1408 | 116.3074 | 36.8814 | 1037.6047 | -1115.8118 | 74.9816 | 402.2375 | 0.40224 | 5386.5573 | 5.3866 | 1234.5419 | 129.2809 | 59.9853 | 4.9843 | 27.8574
107 | 8 | 13 | 5.8115 | 0.44704 | 5.8115 | 852.9523 | 116.3074 | 43.2845 | -957.789 | 278.953 | -519.2442 | 0 | 0 | 5386.5573 | 5.3866 | 1337.4204 | 140.0543 | -415.3953 | 5.3866 | 33.244
108 | 6 | 15 | 6.7056 | 0.89408 | 6.7056 | 859.6579 | 116.3074 | 57.6272 | -830.0838 | 557.9059 | -98.2432 | 0 | 0 | 5386.5573 | 5.3866 | 1543.1773 | 161.6012 | -78.5946 | 5.3866 | 38.6305
109 | 4 | 16 | 7.1526 | 0.44704 | 7.1526 | 866.8106 | 116.3074 | 65.567 | -778.2035 | 278.953 | -317.3762 | 0 | 0 | 5386.5573 | 5.3866 | 1646.0558 | 172.3746 | -253.901 | 5.3866 | 44.0171
110 | 2 | 18 | 8.0467 | 0.89408 | 8.0467 | 874.8573 | 116.3074 | 82.9832 | -691.7365 | 557.9059 | 65.46 | 526.7386 | 0.52674 | 5386.5573 | 5.3866 | 1851.8128 | 193.9214 | 52.368 | 4.8598 | 48.8769
111 | 0 | 20 | 8.9408 | 0.89408 | 8.9408 | 883.7981 | 116.3074 | 102.4484 | -622.5628 | 557.9059 | 154.0989 | 1377.7673 | 1.3778 | 5386.5573 | 5.3866 | 2057.5698 | 215.4682 | 123.2791 | 4.0088 | 52.8857
112 | 0 | 22 | 9.8349 | 0.89408 | 9.8349 | 893.633 | 116.3074 | 123.9626 | 0 | 557.9059 | 798.1759 | 7849.9639 | 7.85 | 5386.5573 | 5.3866 | 2263.3268 | 237.015 | 638.5407 | -2.4634 | 50.4223
113 | 0 | 24 | 10.729 | 0.89408 | 10.729 | 904.3619 | 116.3074 | 147.5257 | 0 | 557.9059 | 821.739 | 8816.4049 | 8.8164 | 5386.5573 | 5.3866 | 2469.0837 | 258.5618 | 657.3912 | -3.4298 | 46.9925
114 | 0 | 26 | 11.623 | 0.89408 | 11.623 | 915.985 | 116.3074 | 173.1378 | 0 | 557.9059 | 847.3511 | 9848.7958 | 9.8488 | 5386.5573 | 5.3866 | 2674.8407 | 280.1087 | 677.8809 | -4.4622 | 42.5302
115 | 0 | 28 | 12.5171 | 0.89408 | 12.5171 | 928.5021 | 116.3074 | 200.7989 | 0 | 557.9059 | 875.0122 | 10952.6325 | 10.9526 | 5386.5573 | 5.3866 | 2880.5977 | 301.6555 | 700.0097 | -5.5661 | 36.9641
116 | 0 | 30 | 13.4112 | 0.89408 | 13.4112 | 941.9133 | 116.3074 | 230.5089 | 0 | 557.9059 | 904.7222 | 12133.4107 | 12.1334 | 5386.5573 | 5.3866 | 3086.3547 | 323.2023 | 723.7778 | -6.7469 | 30.2173
117 | 0 | 32 | 14.3053 | 0.89408 | 14.3053 | 956.2186 | 116.3074 | 262.268 | 0 | 557.9059 | 936.4812 | 13396.6262 | 13.3966 | 5386.5573 | 5.3866 | 3292.1117 | 344.7491 | 749.185 | -8.0101 | 22.2072
118 | 0 | 34 | 15.1994 | 0.89408 | 15.1994 | 971.4179 | 116.3074 | 296.0759 | 0 | 557.9059 | 970.2892 | 14747.775 | 14.7478 | 5386.5573 | 5.3866 | 3497.8686 | 366.2959 | 776.2314 | -9.3612 | 12.846
119 | 0 | 36 | 16.0934 | 0.89408 | 16.0934 | 987.5114 | 116.3074 | 331.9329 | 0 | 557.9059 | 1006.1462 | 16192.3528 | 16.1924 | 5386.5573 | 5.3866 | 3703.6256 | 387.8428 | 804.9169 | -10.8058 | 2.0402
120 | 0 | 36 | 16.0934 | 0 | 16.0934 | 1003.6048 | 116.3074 | 331.9329 | 0 | 0 | 448.2402 | 7213.7273 | 7.2137 | 5386.5573 | 5.3866 | 3703.6256 | 387.8428 | 358.5922 | -1.8272 | 0.21304
[11 empty] | Total positive power | 646358.1576 | 646.3582
𝐬^𝟐