## Constants
| Vehicle Parameters | Test Mass (Kg) | Frontal Area (ft^2) | Frontal Area (m^2) | RR Coefficient | AD Coefficient | Air Density | Gravity
|  | 1141 | 22.9 | 2.1275 | 0.01117 | 0.33 | 1.225 | 9.81
Ford Fiesta 1.0 EcoBoost Zetec Black (5-door, 2012)
|  | Kerb Weight | 1050 | kg
|  | Driver Weight | 71 | kg | Mass Calculations
|  | Miscellaneous | 20 | kg
|  | TOTAL | 1141 | kg

## Data Calculations
Ford Fiesta 1.0 EcoBoost Zetec Black (5-door, 2012) |  |  |  |  | Vehicle Parameters | Test Mass (Kg) | Frontal Area (ft^2) | Frontal Area (m^2) | RR Coefficient | AD Coefficient | Air Density | Gravity | [10 empty] | Cumulative Tractive Energy | Maximum Cumulative Braking Energy
[6 empty] | 1141 | 22.9 | 2.1275 | 0.01117 | 0.33 | 1.225 | 9.81 | [9 empty] | J | 10170424.6639 | 2133006.3346 | W
[22 empty] | KJ | 10170.4247 | 2133.0063 | KW
| Supplied Data |  |  |  |  | Basic Calculations |  |  |  | Resistive Forces |  |  |  | Power Calculations |  |  | Energy Calculations |  |  |  | Cumulative Values
| Phase | Total elapsed time | Phase elapsed time | WLTC class 3, version 5, vehicle speed | WLTC class 3, version 5, acceleration | Vehicle Speed | Kinetic Energy | Change in Kinetic Energy | Braking? | Aerodynamic Drag Force | Rolling Resistance | Acceleteration Resistance | Tractive Force (Total Resistance) | Wheel Power | Tractive Power | Maximum Braking Power | Maximum Braking Energy | Tractive Energy per second | Braking Energy | Braking Force | Cumulative Tractive Energy | Cumulative Tractive Energy | Cumulative Tractive Force | Cumulative Braking Energy |  |  |  | Energy capture system | Super capacitor bank | Energy after capacitor | MGU | Engergy post generator | controller | engergy post controller | energy out | Traction energy regeration | Kinetic energy recovered | New tractive Energy
| Phase | s | s | km/h | m/s² | m/s | J | J | Y/N | N | N | N | N | W | W | KW | KJ | J | J | N | J | KW/h | J | W |  |  |  | J | J | J | J | J | J | J | J | J | kW/h | kW/h
| Low | 0 | 0 | 0 | 0 | 0 | 0 | 0 | NO | 0 | 125.0282 | 0 | 125.0282 | 0 | 0 | 34.5136 | 27.3967 | 0 | 125.0282 | 0 | 0 | 0 | 125.0282 | 0 |  | Energy Loss | Value x10^2 | 103.7734 | 101.6979 | 99.6639 | 89.6975 | 80.7278 | 77.4987 | 74.3987 | 0 | 0 | 0 | 0
| Low | 1 | 1 | 0 | 0 | 0 | 0 | 0 | NO | 0 | 125.0282 | 0 | 125.0282 | 0 | 0 |  |  | 0 | 125.0282 | 0 | 0 | 0 | 125.0282 | 0 |  | Energy caputre system | 0.83 | 103.7734 | 101.6979 | 99.6639 | 89.6975 | 80.7278 | 77.4987 | 74.3987 | 74.3987 | 74.3987 | 0 | 0
| Low | 2 | 2 | 0 | 0 | 0 | 0 | 0 | NO | 0 | 125.0282 | 0 | 125.0282 | 0 | 0 |  |  | 0 | 125.0282 | 0 | 0 | 0 | 125.0282 | 0 |  | super capacitor bank | 0.98 | 103.7734 | 101.6979 | 99.6639 | 89.6975 | 80.7278 | 77.4987 | 74.3987 | 148.7975 | 223.1962 | 0 | 0
| Low | 3 | 3 | 0 | 0 | 0 | 0 | 0 | NO | 0 | 125.0282 | 0 | 125.0282 | 0 | 0 |  |  | 0 | 125.0282 | 0 | 0 | 0 | 125.0282 | 0 |  | Energy after capacitor | 0.98 | 103.7734 | 101.6979 | 99.6639 | 89.6975 | 80.7278 | 77.4987 | 74.3987 | 223.1962 | 446.3924 | 0 | 0
| Low | 4 | 4 | 0 | 0 | 0 | 0 | 0 | NO | 0 | 125.0282 | 0 | 125.0282 | 0 | 0 |  |  | 0 | 125.0282 | 0 | 0 | 0 | 125.0282 | 0 |  | MGU | 0.9 | 103.7734 | 101.6979 | 99.6639 | 89.6975 | 80.7278 | 77.4987 | 74.3987 | 297.5949 | 743.9874 | 0 | 0
| Low | 5 | 5 | 0 | 0 | 0 | 0 | 0 | NO | 0 | 125.0282 | 0 | 125.0282 | 0 | 0 |  |  | 0 | 125.0282 | 0 | 0 | 0 | 125.0282 | 0 |  | Energy pst generator | 0.98 | 103.7734 | 101.6979 | 99.6639 | 89.6975 | 80.7278 | 77.4987 | 74.3987 | 371.9937 | 1115.981 | 0 | 0
| Low | 6 | 6 | 0 | 0 | 0 | 0 | 0 | NO | 0 | 125.0282 | 0 | 125.0282 | 0 | 0 |  |  | 0 | 125.0282 | 0 | 0 | 0 | 125.0282 | 0 |  | controller | 0.96 | 103.7734 | 101.6979 | 99.6639 | 89.6975 | 80.7278 | 77.4987 | 74.3987 | 446.3924 | 1562.3734 | 0 | 0
| Low | 7 | 7 | 0 | 0 | 0 | 0 | 0 | NO | 0 | 125.0282 | 0 | 125.0282 | 0 | 0 |  |  | 0 | 125.0282 | 0 | 0 | 0 | 125.0282 | 0 |  | energy post controller | 0.96 | 103.7734 | 101.6979 | 99.6639 | 89.6975 | 80.7278 | 77.4987 | 74.3987 | 520.7911 | 2083.1646 | 0 | 0
| Low | 8 | 8 | 0 | 0 | 0 | 0 | 0 | NO | 0 | 125.0282 | 0 | 125.0282 | 0 | 0 |  |  | 0 | 125.0282 | 0 | 0 | 0 | 125.0282 | 0 |  |  |  | 103.7734 | 101.6979 | 99.6639 | 89.6975 | 80.7278 | 77.4987 | 74.3987 | 595.1899 | 2678.3545 | 0 | 0
| Low | 9 | 9 | 0 | 0 | 0 | 0 | 0 | NO | 0 | 125.0282 | 0 | 125.0282 | 0 | 0 |  |  | 0 | 125.0282 | 0 | 0 | 0 | 125.0282 | 0 |  |  |  | 103.7734 | 101.6979 | 99.6639 | 89.6975 | 80.7278 | 77.4987 | 74.3987 | 669.5886 | 3347.9431 | 0 | 0
| Low | 10 | 10 | 0 | 0 | 0 | 0 | 1.7608 | NO | 0 | 125.0282 | 0 | 125.0282 | 0 | 0 |  |  | 0 | 123.2674 | 0 | 0 | 0 | 125.0282 | 0 |  |  |  | 102.3119 | 100.2657 | 98.2604 | 88.4343 | 79.5909 | 76.4072 | 73.351 | 742.9396 | 4090.8827 | 0 | 0
| Low | 11 | 11 | 0 | 0.027778 | 0 | 1.7608 | 125.4572 | NO | 0 | 125.0282 | 31.6944 | 156.7226 | 0 | 0 |  |  | 0 | 31.2654 | 0 | 0 | 0 | 156.7226 | 0 |  |  |  | 25.9503 | 25.4313 | 24.9227 | 22.4304 | 20.1874 | 19.3799 | 18.6047 | 761.5443 | 4852.4269 | 0 | 0
| Low | 12 | 12 | 0.2 | 0.23611 | 0.055556 | 127.218 | 1156.407 | NO | 0.0013272 | 125.0282 | 269.4028 | 394.4323 | 21.9129 | 21.9129 |  |  | 21.9129 | -761.9748 | 0 | 21.9129 | 0.021913 | 394.4323 | 0 |  |  |  | -632.4391 | -619.7903 | -607.3945 | -546.655 | -491.9895 | -472.3099 | -453.4175 | 308.1267 | 5160.5536 | 0 | 0.021913
| Low | 13 | 13 | 1.7 | 0.72222 | 0.47222 | 1283.625 | 3030.7812 | NO | 0.095891 | 125.0282 | 824.0556 | 949.1796 | 448.2237 | 448.2237 |  |  | 448.2237 | -2081.6016 | 0 | 470.1366 | 0.47014 | 949.1796 | 0 |  |  |  | -1727.7294 | -1693.1748 | -1659.3113 | -1493.3802 | -1344.0421 | -1290.2805 | -1238.6692 | -930.5425 | 5160.5536 | 0 | 0.47014
| Low | 14 | 14 | 5.4 | 1.1389 | 1.5 | 4314.4062 | 3239.8765 | NO | 0.96754 | 125.0282 | 1299.4722 | 1425.4679 | 2138.2019 | 2138.2019 |  |  | 2138.2019 | -1814.4086 | 0 | 2608.3385 | 2.6083 | 1425.4679 | 0 |  |  |  | -1505.9592 | -1475.84 | -1446.3232 | -1301.6909 | -1171.5218 | -1124.6609 | -1079.6745 | -2010.217 | 5160.5536 | 0 | 2.6083
| Low | 15 | 15 | 9.9 | 1.0694 | 2.75 | 7554.2828 | 5018.287 | NO | 3.252 | 125.0282 | 1220.2361 | 1348.5163 | 3708.4197 | 3708.4197 |  |  | 3708.4197 | -3669.7708 | 0 | 6316.7582 | 6.3168 | 1348.5163 | 0 |  |  |  | -3045.9097 | -2984.9915 | -2925.2917 | -2632.7625 | -2369.4863 | -2274.7068 | -2183.7186 | -4193.9356 | 5160.5536 | 0 | 6.3168
| Low | 16 | 16 | 13.1 | 0.97222 | 3.6389 | 12572.5698 | 8156.037 | NO | 5.6941 | 125.0282 | 1109.3056 | 1240.0278 | 4512.3233 | 4512.3233 |  |  | 4512.3233 | -6916.0093 | 0 | 10829.0815 | 10.8291 | 1240.0278 | 0 |  |  |  | -5740.2877 | -5625.4819 | -5512.9723 | -4961.6751 | -4465.5076 | -4286.8873 | -4115.4118 | -8309.3473 | 5160.5536 | 0 | 10.8291
| Low | 17 | 17 | 16.9 | 1.1944 | 4.6944 | 20728.6069 | 9028.9549 | NO | 9.4766 | 125.0282 | 1362.8611 | 1497.3659 | 7029.301 | 7029.301 |  |  | 7029.301 | -7531.589 | 0 | 17858.3826 | 17.8584 | 1497.3659 | 0 |  |  |  | -6251.2188 | -6126.1945 | -6003.6706 | -5403.3035 | -4862.9732 | -4668.4542 | -4481.7161 | -12791.0634 | 5160.5536 | 0 | 17.8584
| Low | 18 | 18 | 21.7 | 1.2639 | 6.0278 | 29757.5617 | 3532.61 | NO | 15.6243 | 125.0282 | 1442.0972 | 1582.7497 | 9540.4632 | 9540.4632 |  |  | 9540.4632 | -1949.8603 | 0 | 27398.8458 | 27.3988 | 1582.7497 | 0 |  |  |  | -1618.384 | -1586.0164 | -1554.296 | -1398.8664 | -1258.9798 | -1208.6206 | -1160.2758 | -13951.3392 | 5160.5536 | 0 | 27.3988
| Low | 19 | 19 | 26 | 0.80556 | 7.2222 | 33290.1717 | 1468.5093 | NO | 22.4299 | 125.0282 | 919.1389 | 1066.5969 | 7703.2001 | 7703.2001 |  |  | 7703.2001 | -401.9123 | 0 | 35102.0459 | 35.102 | 1066.5969 | 0 |  |  |  | -333.5872 | -326.9155 | -320.3772 | -288.3395 | -259.5055 | -249.1253 | -239.1603 | -14190.4994 | 5160.5536 | 0 | 35.102
| Low | 20 | 20 | 27.5 | 0.29167 | 7.6389 | 34758.6809 | 496.5463 | NO | 25.0926 | 125.0282 | 332.7917 | 482.9124 | 3688.9144 | 3688.9144 |  |  | 3688.9144 | -13.6339 | 0 | 38790.9603 | 38.791 | 482.9124 | 0 |  |  |  | -11.3161 | -11.0898 | -10.868 | -9.7812 | -8.8031 | -8.4509 | -8.1129 | -14198.6123 | 5160.5536 | 0 | 38.791
| Low | 21 | 21 | 28.1 | 0.11111 | 7.8056 | 35255.2272 | 1256.7728 | NO | 26.1995 | 125.0282 | 126.7778 | 278.0054 | 2169.9869 | 2169.9869 |  |  | 2169.9869 | -978.7673 | 0 | 40960.9473 | 40.9609 | 278.0054 | 0 |  |  |  | -812.3769 | -796.1293 | -780.2068 | -702.1861 | -631.9675 | -606.6888 | -582.4212 | -14781.0336 | 5160.5536 | 0 | 40.9609
| Low | 22 | 22 | 28.3 | 0.097222 | 7.8611 | 36512 | 764.6285 | NO | 26.5738 | 125.0282 | 110.9306 | 262.5325 | 2063.7971 | 2063.7971 |  |  | 2063.7971 | -502.096 | 0 | 43024.7444 | 43.0247 | 262.5325 | 0 |  |  |  | -416.7397 | -408.4049 | -400.2368 | -360.2131 | -324.1918 | -311.2241 | -298.7751 | -15079.8087 | 5160.5536 | 0 | 43.0247
| Low | 23 | 23 | 28.8 | 0.11111 | 8 | 37276.6285 | 4482.5629 | NO | 27.5211 | 125.0282 | 126.7778 | 279.327 | 2234.6161 | 2234.6161 |  |  | 2234.6161 | -4203.2359 | 0 | 45259.3605 | 45.2594 | 279.327 | 0 |  |  |  | -3488.6858 | -3418.9121 | -3350.5338 | -3015.4804 | -2713.9324 | -2605.3751 | -2501.1601 | -17580.9688 | 5160.5536 | 0 | 45.2594
| Low | 24 | 24 | 29.1 | 0.27778 | 8.0833 | 41759.1914 | 3036.0637 | NO | 28.0974 | 125.0282 | 316.9444 | 470.07 | 3799.7327 | 3799.7327 |  |  | 3799.7327 | -2565.9936 | 0 | 49059.0932 | 49.0591 | 470.07 | 0 |  |  |  | -2129.7747 | -2087.1792 | -2045.4356 | -1840.8921 | -1656.8029 | -1590.5308 | -1526.9095 | -19107.8783 | 5160.5536 | 0 | 49.0591
| Low | 25 | 25 | 30.8 | 0.38889 | 8.5556 | 44795.255 | 6391.713 | NO | 31.4762 | 125.0282 | 443.7222 | 600.2266 | 5135.2716 | 5135.2716 |  |  | 5135.2716 | -5791.4864 | 0 | 54194.3648 | 54.1944 | 600.2266 | 0 |  |  |  | -4806.9337 | -4710.795 | -4616.5791 | -4154.9212 | -3739.4291 | -3589.8519 | -3446.2579 | -22554.1362 | 5160.5536 | 0 | 54.1944
| Low | 26 | 26 | 31.9 | 0.45833 | 8.8611 | 51186.968 | 7780.5459 | NO | 33.7646 | 125.0282 | 522.9583 | 681.7511 | 6041.0723 | 6041.0723 |  |  | 6041.0723 | -7098.7948 | 0 | 60235.4371 | 60.2354 | 681.7511 | 0 |  |  |  | -5891.9997 | -5774.1597 | -5658.6765 | -5092.8088 | -4583.528 | -4400.1868 | -4224.1794 | -26778.3156 | 5160.5536 | 0 | 60.2354
| Low | 27 | 27 | 34.1 | 0.65278 | 9.4722 | 58967.5139 | 8330.7967 | NO | 38.5824 | 125.0282 | 744.8194 | 908.43 | 8604.8509 | 8604.8509 |  |  | 8604.8509 | -7422.3667 | 0 | 68840.288 | 68.8403 | 908.43 | 0 |  |  |  | -6160.5643 | -6037.3531 | -5916.606 | -5324.9454 | -4792.4509 | -4600.7528 | -4416.7227 | -31195.0383 | 5160.5536 | 0 | 68.8403
| Low | 28 | 28 | 36.6 | 0.69444 | 10.1667 | 67298.3106 | 7786.2685 | NO | 44.447 | 125.0282 | 792.3611 | 961.8363 | 9778.669 | 9778.669 |  |  | 9778.669 | -6824.4322 | 0 | 78618.957 | 78.619 | 961.8363 | 0 |  |  |  | -5664.2787 | -5550.9932 | -5439.9733 | -4895.976 | -4406.3784 | -4230.1232 | -4060.9183 | -35255.9566 | 5160.5536 | 0 | 78.619
| Low | 29 | 29 | 39.1 | 0.65278 | 10.8611 | 75084.5791 | 4426.6574 | NO | 50.7264 | 125.0282 | 744.8194 | 920.574 | 9998.4565 | 9998.4565 |  |  | 9998.4565 | -3506.0834 | 0 | 88617.4134 | 88.6174 | 920.574 | 0 |  |  |  | -2910.0492 | -2851.8482 | -2794.8113 | -2515.3302 | -2263.7971 | -2173.2453 | -2086.3154 | -37342.272 | 5160.5536 | 0 | 88.6174
| Low | 30 | 30 | 41.3 | 0.47222 | 11.4722 | 79511.2365 | 3021.537 | NO | 56.5953 | 125.0282 | 538.8056 | 720.429 | 8264.9221 | 8264.9221 |  |  | 8264.9221 | -2301.108 | 0 | 96882.3355 | 96.8823 | 720.429 | 0 |  |  |  | -1909.9196 | -1871.7212 | -1834.2868 | -1650.8581 | -1485.7723 | -1426.3414 | -1369.2878 | -38711.5598 | 5160.5536 | 0 | 96.8823
| Low | 31 | 31 | 42.5 | 0.27778 | 11.8056 | 82532.7735 | 2303.1296 | NO | 59.9319 | 125.0282 | 316.9444 | 501.9045 | 5925.262 | 5925.262 |  |  | 5925.262 | -1801.2251 | 0 | 102807.5975 | 102.8076 | 501.9045 | 0 |  |  |  | -1495.0168 | -1465.1165 | -1435.8142 | -1292.2327 | -1163.0095 | -1116.4891 | -1071.8295 | -39783.3893 | 5160.5536 | 0 | 102.8076
| Low | 32 | 32 | 43.3 | 0.19444 | 12.0278 | 84835.9032 | 1943.4857 | NO | 62.2094 | 125.0282 | 221.8611 | 409.0987 | 4920.5484 | 4920.5484 |  |  | 4920.5484 | -1534.387 | 0 | 107728.1459 | 107.7281 | 409.0987 | 0 |  |  |  | -1273.5412 | -1248.0704 | -1223.109 | -1100.7981 | -990.7183 | -951.0896 | -913.046 | -40696.4353 | 5160.5536 | 0 | 107.7281
| Low | 33 | 33 | 43.9 | 0.15278 | 12.1944 | 86779.3889 | 391.3383 | NO | 63.9454 | 125.0282 | 174.3194 | 363.293 | 4430.1568 | 4430.1568 |  |  | 4430.1568 | -28.0453 | 0 | 112158.3027 | 112.1583 | 363.293 | 0 |  |  |  | -23.2776 | -22.8121 | -22.3558 | -20.1202 | -18.1082 | -17.3839 | -16.6885 | -40713.1238 | 5160.5536 | 0 | 112.1583
| Low | 34 | 34 | 44.4 | 0.083333 | 12.3333 | 87170.7272 | -1171.3738 | NO | 65.4103 | 125.0282 | 95.0833 | 285.5218 | 3521.436 | 3521.436 |  |  | 3521.436 | 1456.8957 | 0 | 115679.7386 | 115.6797 | 285.5218 | 0 |  |  |  | 1209.2234 | 1185.0389 | 1161.3382 | 1045.2043 | 940.6839 | 903.0566 | 866.9343 | -39846.1895 | 5160.5536 | 0 | 115.6797
| Low | 35 | 35 | 44.5 | -0.027778 | 12.3611 | 85999.3534 | -5738.015 | YES | 65.7053 | 125.0282 | -31.6944 | 159.039 | 1965.8991 | 1965.8991 |  |  | 1965.8991 | 5897.0541 | 31.6944 | 117645.6378 | 117.6456 | 159.039 | 0 |  |  |  | 4894.5549 | 4796.6638 | 4700.7305 | 4230.6575 | 3807.5917 | 3655.288 | 3509.0765 | -36337.113 | 5160.5536 | 0 | 117.6456
| Low | 36 | 36 | 44.2 | -0.25 | 12.2778 | 80261.3383 | -10180.9599 | YES | 64.8224 | 125.0282 | -285.25 | -95.3995 | -1171.2933 | -1171.2933 |  |  | -1171.2933 | 10085.5604 | 285.25 | 117645.6378 | 117.6456 | -95.3995 | 1171.2933 |  |  |  | 8371.0152 | 8203.5948 | 8039.523 | 7235.5707 | 6512.0136 | 6251.533 | 6001.4717 | -30335.6413 | 5160.5536 | 0.76017 | 116.8855
| Low | 37 | 37 | 42.7 | -0.59722 | 11.8611 | 70080.3785 | -9816.914 | YES | 60.4973 | 125.0282 | -681.4306 | -495.9051 | -5881.985 | -5881.985 |  |  | -5881.985 | 9321.0089 | 681.4306 | 117645.6378 | 117.6456 | -495.9051 | 7053.2783 |  |  |  | 7736.4374 | 7581.7086 | 7430.0745 | 6687.067 | 6018.3603 | 5777.6259 | 5546.5209 | -24789.1204 | 5160.5536 | 4.5776 | 113.0681
| Low | 38 | 38 | 39.9 | -0.79167 | 11.0833 | 60263.4645 | -7564.4074 | YES | 52.8234 | 125.0282 | -903.2917 | -725.4401 | -8040.2946 | -8040.2946 |  |  | -8040.2946 | 6838.9673 | 903.2917 | 117645.6378 | 117.6456 | -725.4401 | 15093.5729 |  |  |  | 5676.3429 | 5562.816 | 5451.5597 | 4906.4037 | 4415.7633 | 4239.1328 | 4069.5675 | -20719.5529 | 5160.5536 | 9.7957 | 107.8499
| Low | 39 | 39 | 37 | -0.73611 | 10.2778 | 52699.0571 | -6773.3669 | YES | 45.4239 | 125.0282 | -839.9028 | -669.4508 | -6880.4662 | -6880.4662 |  |  | -6880.4662 | 6103.9161 | 839.9028 | 117645.6378 | 117.6456 | -669.4508 | 21974.0392 |  |  |  | 5066.2504 | 4964.9254 | 4865.6269 | 4379.0642 | 3941.1578 | 3783.5115 | 3632.171 | -17087.3819 | 5160.5536 | 14.2612 | 103.3845
| Low | 40 | 40 | 34.6 | -0.65278 | 9.6111 | 45925.6902 | -8904.8183 | YES | 39.7221 | 125.0282 | -744.8194 | -580.0691 | -5575.109 | -5575.109 |  |  | -5575.109 | 8324.7491 | 744.8194 | 117645.6378 | 117.6456 | -580.0691 | 27549.1481 |  |  |  | 6909.5418 | 6771.351 | 6635.9239 | 5972.3315 | 5375.0984 | 5160.0945 | 4953.6907 | -12133.6912 | 5160.5536 | 17.8794 | 99.7662
| Low | 41 | 41 | 32.3 | -0.77778 | 8.9722 | 37020.8719 | -9287.7928 | YES | 34.6167 | 125.0282 | -887.4444 | -727.7996 | -6529.9797 | -6529.9797 |  |  | -6529.9797 | 8559.9932 | 887.4444 | 117645.6378 | 117.6456 | -727.7996 | 34079.1279 |  |  |  | 7104.7944 | 6962.6985 | 6823.4445 | 6141.1001 | 5526.9901 | 5305.9105 | 5093.674 | -7040.0172 | 5160.5536 | 22.1174 | 95.5283
| Low | 42 | 42 | 29 | -1 | 8.0556 | 27733.0791 | -6038.2319 | YES | 27.9046 | 125.0282 | -1141 | -988.0672 | -7959.4302 | -7959.4302 |  |  | -7959.4302 | 5050.1647 | 1141 | 117645.6378 | 117.6456 | -988.0672 | 42038.5581 |  |  |  | 4191.6367 | 4107.8039 | 4025.6479 | 3623.0831 | 3260.7748 | 3130.3438 | 3005.13 | -4034.8872 | 5160.5536 | 27.283 | 90.3626
| Low | 43 | 43 | 25.1 | -0.94444 | 6.9722 | 21694.8472 | -2466.4441 | YES | 20.9039 | 125.0282 | -1077.6111 | -931.679 | -6495.8732 | -6495.8732 |  |  | -6495.8732 | 1534.765 | 1077.6111 | 117645.6378 | 117.6456 | -931.679 | 48534.4313 |  |  |  | 1273.855 | 1248.3779 | 1223.4103 | 1101.0693 | 990.9624 | 951.3239 | 913.2709 | -3121.6163 | 5160.5536 | 31.4988 | 86.1468
| Low | 44 | 44 | 22.2 | -0.58333 | 6.1667 | 19228.4032 | -909.0143 | YES | 16.3526 | 125.0282 | -665.5833 | -524.2026 | -3232.5826 | -3232.5826 |  |  | -3232.5826 | 384.8117 | 665.5833 | 117645.6378 | 117.6456 | -524.2026 | 51767.0139 |  |  |  | 319.3937 | 313.0058 | 306.7457 | 276.0711 | 248.464 | 238.5255 | 228.9844 | -2892.6318 | 5160.5536 | 33.5968 | 84.0488
| Low | 45 | 45 | 20.9 | -0.25 | 5.8056 | 18319.3889 | -1580.7604 | YES | 14.4935 | 125.0282 | -285.25 | -145.7284 | -846.034 | -846.034 |  |  | -846.034 | 1435.0321 | 285.25 | 117645.6378 | 117.6456 | -145.7284 | 52613.0479 |  |  |  | 1191.0766 | 1167.2551 | 1143.91 | 1029.519 | 926.5671 | 889.5044 | 853.9242 | -2038.7076 | 5160.5536 | 34.1459 | 83.4998
| Low | 46 | 46 | 20.4 | -0.19444 | 5.6667 | 16738.6285 | -1835.1964 | YES | 13.8083 | 125.0282 | -221.8611 | -83.0246 | -470.4729 | -470.4729 |  |  | -470.4729 | 1752.1717 | 221.8611 | 117645.6378 | 117.6456 | -83.0246 | 53083.5209 |  |  |  | 1454.3025 | 1425.2165 | 1396.7122 | 1257.0409 | 1131.3369 | 1086.0834 | 1042.64 | -996.0675 | 5160.5536 | 34.4512 | 83.1944
| Low | 47 | 47 | 19.5 | -0.27778 | 5.4167 | 14903.4321 | -956.1157 | YES | 12.6168 | 125.0282 | -316.9444 | -179.2995 | -971.2055 | -971.2055 |  |  | -971.2055 | 776.8163 | 316.9444 | 117645.6378 | 117.6456 | -179.2995 | 54054.7264 |  |  |  | 644.7575 | 631.8624 | 619.2251 | 557.3026 | 501.5723 | 481.5094 | 462.2491 | -533.8185 | 5160.5536 | 35.0815 | 82.5641
| Low | 48 | 48 | 18.4 | -0.23611 | 5.1111 | 13947.3164 | 0 | YES | 11.2335 | 125.0282 | -269.4028 | -133.1411 | -680.4989 | -680.4989 |  |  | -680.4989 | -133.1411 | 269.4028 | 117645.6378 | 117.6456 | -133.1411 | 54735.2253 |  |  |  | -110.5071 | -108.297 | -106.131 | -95.5179 | -85.9661 | -82.5275 | -79.2264 | -613.0449 | 5160.5536 | 35.5232 | 82.1225
| Low | 49 | 49 | 17.8 | -0.083333 | 4.9444 | 13947.3164 | -619.8025 | YES | 10.5129 | 125.0282 | -95.0833 | 40.4577 | 200.0407 | 200.0407 |  |  | 200.0407 | 660.2601 | 95.0833 | 117845.6785 | 117.8457 | 40.4577 | 54735.2253 |  |  |  | 548.0159 | 537.0556 | 526.3145 | 473.683 | 426.3147 | 409.2621 | 392.8917 | -220.1532 | 5160.5536 | 35.5232 | 82.3225
| Low | 50 | 50 | 17.8 | -0.055556 | 4.9444 | 13327.5139 | -2477.0089 | YES | 10.5129 | 125.0282 | -63.3889 | 72.1521 | 356.7521 | 356.7521 |  |  | 356.7521 | 2549.161 | 63.3889 | 118202.4306 | 118.2024 | 72.1521 | 54735.2253 |  |  |  | 2115.8036 | 2073.4876 | 2032.0178 | 1828.816 | 1645.9344 | 1580.097 | 1516.8932 | 1296.74 | 6457.2936 | 35.5232 | 82.6793
| Low | 51 | 51 | 17.4 | -0.29167 | 4.8333 | 10850.505 | -3296.2222 | YES | 10.0457 | 125.0282 | -332.7917 | -197.7178 | -955.6362 | -955.6362 |  |  | -955.6362 | 3098.5044 | 332.7917 | 118202.4306 | 118.2024 | -197.7178 | 55690.8615 |  |  |  | 2571.7586 | 2520.3235 | 2469.917 | 2222.9253 | 2000.6328 | 1920.6075 | 1843.7832 | 3140.5231 | 9597.8167 | 36.1434 | 82.0591
| Low | 52 | 52 | 15.7 | -0.59722 | 4.3611 | 7554.2828 | -1109.3056 | YES | 8.1786 | 125.0282 | -681.4306 | -548.2238 | -2390.8648 | -2390.8648 |  |  | -2390.8648 | 561.0818 | 681.4306 | 118202.4306 | 118.2024 | -548.2238 | 58081.7263 |  |  |  | 465.6979 | 456.3839 | 447.2562 | 402.5306 | 362.2776 | 347.7864 | 333.875 | 3474.3981 | 13072.2148 | 37.695 | 80.5074
| Low | 53 | 53 | 13.1 | -0.5 | 3.6389 | 6444.9772 | -106.0883 | YES | 5.6941 | 125.0282 | -570.5 | -439.7778 | -1600.3024 | -1600.3024 |  |  | -1600.3024 | -333.6894 | 570.5 | 118202.4306 | 118.2024 | -439.7778 | 59682.0288 |  |  |  | -276.9622 | -271.423 | -265.9945 | -239.3951 | -215.4556 | -206.8373 | -198.5638 | 3275.8343 | 16348.0491 | 38.7336 | 79.4688
| Low | 54 | 54 | 12.1 | -0.15278 | 3.3611 | 6338.8889 | 0 | YES | 4.8579 | 125.0282 | -174.3194 | -44.4334 | -149.3455 | -149.3455 |  |  | -149.3455 | -44.4334 | 174.3194 | 118202.4306 | 118.2024 | -44.4334 | 59831.3742 |  |  |  | -36.8797 | -36.1421 | -35.4193 | -31.8773 | -28.6896 | -27.542 | -26.4403 | 3249.3939 | 19597.443 | 38.8306 | 79.3719
| Low | 55 | 55 | 12 | -0.013889 | 3.3333 | 6338.8889 | 0 | YES | 4.778 | 125.0282 | -15.8472 | 113.9589 | 379.863 | 379.863 |  |  | 379.863 | 113.9589 | 15.8472 | 118582.2936 | 118.5823 | 113.9589 | 59831.3742 |  |  |  | 94.5859 | 92.6942 | 90.8403 | 81.7563 | 73.5806 | 70.6374 | 67.8119 | 3317.2058 | 22914.6488 | 38.8306 | 79.7517
| Low | 56 | 56 | 12 | 0 | 3.3333 | 6338.8889 | 320.9062 | NO | 4.778 | 125.0282 | 0 | 129.8061 | 432.6871 | 432.6871 |  |  | 432.6871 | -191.1001 | 0 | 119014.9807 | 119.015 | 129.8061 | 59831.3742 |  |  |  | -158.6131 | -155.4408 | -152.332 | -137.0988 | -123.3889 | -118.4534 | -113.7152 | 3203.4906 | 26118.1394 | 38.8306 | 80.1844
| Low | 57 | 57 | 12 | 0.041667 | 3.3333 | 6659.7951 | 328.8299 | NO | 4.778 | 125.0282 | 47.5417 | 177.3478 | 591.1593 | 591.1593 |  |  | 591.1593 | -151.4821 | 0 | 119606.14 | 119.6061 | 177.3478 | 59831.3742 |  |  |  | -125.7301 | -123.2155 | -120.7512 | -108.6761 | -97.8085 | -93.8961 | -90.1403 | 3113.3503 | 29231.4897 | 38.8306 | 80.7756
| Low | 58 | 58 | 12.3 | 0.083333 | 3.4167 | 6988.625 | 2523.6701 | NO | 5.0199 | 125.0282 | 95.0833 | 225.1313 | 769.1987 | 769.1987 |  |  | 769.1987 | -2298.5388 | 0 | 120375.3388 | 120.3753 | 225.1313 | 59831.3742 |  |  |  | -1907.7872 | -1869.6315 | -1832.2388 | -1649.0149 | -1484.1135 | -1424.7489 | -1367.759 | 1745.5913 | 30977.081 | 38.8306 | 81.5448
| Low | 59 | 59 | 12.6 | 0.33333 | 3.5 | 9512.2951 | 792.3611 | NO | 5.2677 | 125.0282 | 380.3333 | 510.6292 | 1787.2022 | 1787.2022 |  |  | 1787.2022 | -281.7319 | 0 | 122162.5409 | 122.1625 | 510.6292 | 59831.3742 |  |  |  | -233.8375 | -229.1607 | -224.5775 | -202.1198 | -181.9078 | -174.6315 | -167.6462 | 1577.9451 | 32555.0262 | 38.8306 | 83.332
| Low | 60 | 60 | 14.7 | 0.375 | 4.0833 | 10304.6562 | 824.0556 | NO | 7.1699 | 125.0282 | 427.875 | 560.0731 | 2286.9651 | 2286.9651 |  |  | 2286.9651 | -263.9825 | 0 | 124449.5061 | 124.4495 | 560.0731 | 59831.3742 |  |  |  | -219.1054 | -214.7233 | -210.4289 | -189.386 | -170.4474 | -163.6295 | -157.0843 | 1420.8608 | 33975.887 | 38.8306 | 85.6189
| Low | 61 | 61 | 15.3 | 0.16667 | 4.25 | 11128.7118 | 423.9132 | NO | 7.7672 | 125.0282 | 190.1667 | 322.962 | 1372.5885 | 1372.5885 |  |  | 1372.5885 | -100.9512 | 0 | 125822.0946 | 125.8221 | 322.962 | 59831.3742 |  |  |  | -83.7895 | -82.1137 | -80.4714 | -72.4243 | -65.1819 | -62.5746 | -60.0716 | 1360.7892 | 35336.6762 | 38.8306 | 86.9915
| Low | 62 | 62 | 15.9 | 0.125 | 4.4167 | 11552.625 | 1319.2812 | NO | 8.3883 | 125.0282 | 142.625 | 276.0415 | 1219.1832 | 1219.1832 |  |  | 1219.1832 | -1043.2398 | 0 | 127041.2777 | 127.0413 | 276.0415 | 59831.3742 |  |  |  | -865.889 | -848.5712 | -831.5998 | -748.4398 | -673.5958 | -646.652 | -620.7859 | 740.0033 | 36076.6794 | 38.8306 | 88.2107
| Low | 63 | 63 | 16.2 | 0.16667 | 4.5 | 12871.9062 | 1075.4101 | NO | 8.7078 | 125.0282 | 190.1667 | 323.9027 | 1457.562 | 1457.562 |  |  | 1457.562 | -751.5074 | 0 | 128498.8397 | 128.4988 | 323.9027 | 59831.3742 |  |  |  | -623.7512 | -611.2762 | -599.0506 | -539.1456 | -485.231 | -465.8218 | -447.1889 | 292.8144 | 36369.4938 | 38.8306 | 89.6683
| Low | 64 | 64 | 17.1 | 0.22222 | 4.75 | 13947.3164 | 474.0961 | NO | 9.7023 | 125.0282 | 253.5556 | 388.286 | 1844.3583 | 1844.3583 |  |  | 1844.3583 | -85.8101 | 0 | 130343.1981 | 130.3432 | 388.286 | 59831.3742 |  |  |  | -71.2224 | -69.7979 | -68.402 | -61.5618 | -55.4056 | -53.1894 | -51.0618 | 241.7526 | 36611.2464 | 38.8306 | 91.5126
| Low | 65 | 65 | 17.8 | 0.13889 | 4.9444 | 14421.4124 | 482.0197 | NO | 10.5129 | 125.0282 | 158.4722 | 294.0132 | 1453.7321 | 1453.7321 |  |  | 1453.7321 | -188.0064 | 0 | 131796.9301 | 131.7969 | 294.0132 | 59831.3742 |  |  |  | -156.0454 | -152.9244 | -149.866 | -134.8794 | -121.3914 | -116.5358 | -111.8743 | 129.8782 | 36741.1246 | 38.8306 | 92.9664
| Low | 66 | 66 | 18.1 | 0.083333 | 5.0278 | 14903.4321 | 3236.7951 | NO | 10.8702 | 125.0282 | 95.0833 | 230.9817 | 1161.3246 | 1161.3246 |  |  | 1161.3246 | -3005.8134 | 0 | 132958.2548 | 132.9583 | 230.9817 | 59831.3742 |  |  |  | -2494.8252 | -2444.9287 | -2396.0301 | -2156.4271 | -1940.7844 | -1863.153 | -1788.6269 | -1658.7486 | 36741.1246 | 38.8306 | 94.1277
| Low | 67 | 67 | 18.4 | 0.30556 | 5.1111 | 18140.2272 | 5553.1308 | NO | 11.2335 | 125.0282 | 348.6389 | 484.9006 | 2478.3807 | 2478.3807 |  |  | 2478.3807 | -5068.2302 | 0 | 135436.6355 | 135.4366 | 484.9006 | 59831.3742 |  |  |  | -4206.6311 | -4122.4985 | -4040.0485 | -3636.0436 | -3272.4393 | -3141.5417 | -3015.88 | -4674.6287 | 36741.1246 | 38.8306 | 96.6061
| Low | 68 | 68 | 20.3 | 0.66667 | 5.6389 | 23693.358 | 7219.7303 | NO | 13.6733 | 125.0282 | 760.6667 | 899.3681 | 5071.4368 | 5071.4368 |  |  | 5071.4368 | -6320.3622 | 0 | 140508.0722 | 140.5081 | 899.3681 | 59831.3742 |  |  |  | -5245.9006 | -5140.9826 | -5038.163 | -4534.3467 | -4080.912 | -3917.6755 | -3760.9685 | -8435.5972 | 36741.1246 | 38.8306 | 101.6775
| Low | 69 | 69 | 23.2 | 0.86111 | 6.4444 | 30913.0883 | 8178.4873 | NO | 17.859 | 125.0282 | 982.5278 | 1125.4149 | 7252.6738 | 7252.6738 |  |  | 7252.6738 | -7053.0724 | 0 | 147760.7461 | 147.7607 | 1125.4149 | 59831.3742 |  |  |  | -5854.0501 | -5736.9691 | -5622.2297 | -5060.0067 | -4554.006 | -4371.8458 | -4196.972 | -12632.5692 | 36741.1246 | 38.8306 | 108.9302
| Low | 70 | 70 | 26.5 | 0.91667 | 7.3611 | 39091.5756 | 7691.1852 | NO | 23.3009 | 125.0282 | 1045.9167 | 1194.2457 | 8790.9753 | 8790.9753 |  |  | 8790.9753 | -6496.9395 | 0 | 156551.7214 | 156.5517 | 1194.2457 | 59831.3742 |  |  |  | -5392.4598 | -5284.6106 | -5178.9184 | -4661.0265 | -4194.9239 | -4027.1269 | -3866.0418 | -16498.611 | 36741.1246 | 38.8306 | 117.7212
| Low | 71 | 71 | 29.8 | 0.84722 | 8.2778 | 46782.7608 | 5308.8194 | NO | 29.4654 | 125.0282 | 966.6806 | 1121.1742 | 9280.8305 | 9280.8305 |  |  | 9280.8305 | -4187.6453 | 0 | 165832.5519 | 165.8326 | 1121.1742 | 59831.3742 |  |  |  | -3475.7456 | -3406.2307 | -3338.1061 | -3004.2955 | -2703.8659 | -2595.7113 | -2491.8828 | -18990.4938 | 36741.1246 | 38.8306 | 127.002
| Low | 72 | 72 | 32.6 | 0.63889 | 9.0556 | 52091.5802 | 3384.7025 | NO | 35.2627 | 125.0282 | 728.9722 | 889.2631 | 8052.7713 | 8052.7713 |  |  | 8052.7713 | -2495.4395 | 0 | 173885.3232 | 173.8853 | 889.2631 | 59831.3742 |  |  |  | -2071.2147 | -2029.7905 | -1989.1946 | -1790.2752 | -1611.2477 | -1546.7978 | -1484.9258 | -20475.4197 | 36741.1246 | 38.8306 | 135.0548
| Low | 73 | 73 | 34.4 | 0.40278 | 9.5556 | 55476.2828 | 2848.5382 | NO | 39.2643 | 125.0282 | 459.5694 | 623.8619 | 5961.3467 | 5961.3467 |  |  | 5961.3467 | -2224.6763 | 0 | 179846.6699 | 179.8467 | 623.8619 | 59831.3742 |  |  |  | -1846.4814 | -1809.5517 | -1773.3607 | -1596.0246 | -1436.4222 | -1378.9653 | -1323.8067 | -21799.2263 | 36741.1246 | 38.8306 | 141.0161
| Low | 74 | 74 | 35.5 | 0.27778 | 9.8611 | 58324.821 | 3248.6806 | NO | 41.8155 | 125.0282 | 316.9444 | 483.7881 | 4770.6881 | 4770.6881 |  |  | 4770.6881 | -2764.8925 | 0 | 184617.358 | 184.6174 | 483.7881 | 59831.3742 |  |  |  | -2294.8607 | -2248.9635 | -2203.9843 | -1983.5858 | -1785.2272 | -1713.8182 | -1645.2654 | -23444.4918 | 36741.1246 | 38.8306 | 145.7868
| Low | 75 | 75 | 36.4 | 0.26389 | 10.1111 | 61573.5015 | 3675.235 | NO | 43.9626 | 125.0282 | 301.0972 | 470.088 | 4753.1117 | 4753.1117 |  |  | 4753.1117 | -3205.147 | 0 | 189370.4697 | 189.3705 | 470.088 | 59831.3742 |  |  |  | -2660.272 | -2607.0666 | -2554.9252 | -2299.4327 | -2069.4894 | -1986.7099 | -1907.2415 | -25351.7332 | 36741.1246 | 38.8306 | 150.5399
| Low | 76 | 76 | 37.4 | 0.29167 | 10.3889 | 65248.7365 | 2739.8086 | NO | 46.4113 | 125.0282 | 332.7917 | 504.2311 | 5238.4011 | 5238.4011 |  |  | 5238.4011 | -2235.5775 | 0 | 194608.8708 | 194.6089 | 504.2311 | 59831.3742 |  |  |  | -1855.5293 | -1818.4188 | -1782.0504 | -1603.8453 | -1443.4608 | -1385.7224 | -1330.2935 | -26682.0267 | 36741.1246 | 38.8306 | 155.7783
| Low | 77 | 77 | 38.5 | 0.26389 | 10.6944 | 67988.5451 | 693.7562 | NO | 49.1815 | 125.0282 | 301.0972 | 475.3069 | 5083.1432 | 5083.1432 |  |  | 5083.1432 | -218.4493 | 0 | 199692.0141 | 199.692 | 475.3069 | 59831.3742 |  |  |  | -181.3129 | -177.6866 | -174.1329 | -156.7196 | -141.0477 | -135.4057 | -129.9895 | -26812.0162 | 36741.1246 | 38.8306 | 160.8615
| Low | 78 | 78 | 39.3 | 0.13889 | 10.9167 | 68682.3013 | -1727.7874 | NO | 51.2467 | 125.0282 | 158.4722 | 334.747 | 3654.3219 | 3654.3219 |  |  | 3654.3219 | 2062.5345 | 0 | 203346.336 | 203.3463 | 334.747 | 59831.3742 |  |  |  | 1711.9036 | 1677.6655 | 1644.1122 | 1479.701 | 1331.7309 | 1278.4617 | 1227.3232 | -25584.693 | 36741.1246 | 38.8306 | 164.5158
| Low | 79 | 79 | 39.5 | -0.041667 | 10.9722 | 66954.5139 | -1705.7774 | YES | 51.7696 | 125.0282 | -47.5417 | 129.2561 | 1418.2264 | 1418.2264 |  |  | 1418.2264 | 1835.0335 | 47.5417 | 204764.5624 | 204.7646 | 129.2561 | 59831.3742 |  |  |  | 1523.0778 | 1492.6162 | 1462.7639 | 1316.4875 | 1184.8388 | 1137.4452 | 1091.9474 | -24492.7456 | 36741.1246 | 38.8306 | 165.934
| Low | 80 | 80 | 39 | -0.13889 | 10.8333 | 65248.7365 | -4004.0648 | YES | 50.4673 | 125.0282 | -158.4722 | 17.0232 | 184.4179 | 184.4179 |  |  | 184.4179 | 4021.088 | 158.4722 | 204948.9803 | 204.949 | 17.0232 | 59831.3742 |  |  |  | 3337.503 | 3270.753 | 3205.3379 | 2884.8041 | 2596.3237 | 2492.4708 | 2392.7719 | -22099.9737 | 36741.1246 | 38.8306 | 166.1184
| Low | 81 | 81 | 38.5 | -0.23611 | 10.6944 | 61244.6717 | -981.2072 | YES | 49.1815 | 125.0282 | -269.4028 | -95.1931 | -1018.0373 | -1018.0373 |  |  | -1018.0373 | 886.0141 | 269.4028 | 204948.9803 | 204.949 | -95.1931 | 60849.4115 |  |  |  | 735.3917 | 720.6839 | 706.2702 | 635.6432 | 572.0788 | 549.1957 | 527.2279 | -21572.7458 | 36741.1246 | 39.4913 | 165.4577
| Low | 82 | 82 | 37.3 | -0.20833 | 10.3611 | 60263.4645 | -973.2836 | YES | 46.1634 | 125.0282 | -237.7083 | -66.5167 | -689.1873 | -689.1873 |  |  | -689.1873 | 906.7668 | 237.7083 | 204948.9803 | 204.949 | -66.5167 | 61538.5988 |  |  |  | 752.6165 | 737.5641 | 722.8129 | 650.5316 | 585.4784 | 562.0593 | 539.5769 | -21033.1689 | 36741.1246 | 39.9386 | 165.0104
| Low | 83 | 83 | 37 | -0.083333 | 10.2778 | 59290.1809 | -2556.6852 | YES | 45.4239 | 125.0282 | -95.0833 | 75.3687 | 774.6225 | 774.6225 |  |  | 774.6225 | 2632.0539 | 95.0833 | 205723.6028 | 205.7236 | 75.3687 | 61538.5988 |  |  |  | 2184.6047 | 2140.9126 | 2098.0944 | 1888.2849 | 1699.4564 | 1631.4782 | 1566.219 | -19466.9499 | 36741.1246 | 39.9386 | 165.7851
| Low | 84 | 84 | 36.7 | -0.15278 | 10.1944 | 56733.4958 | -1880.537 | YES | 44.6902 | 125.0282 | -174.3194 | -4.6011 | -46.9052 | -46.9052 |  |  | -46.9052 | 1875.936 | 174.3194 | 205723.6028 | 205.7236 | -4.6011 | 61585.504 |  |  |  | 1557.0269 | 1525.8863 | 1495.3686 | 1345.8317 | 1211.2486 | 1162.7986 | 1116.2867 | -18350.6632 | 36741.1246 | 39.969 | 165.7546
| Low | 85 | 85 | 35.9 | -0.19444 | 9.9722 | 54852.9587 | -2153.9016 | YES | 42.7631 | 125.0282 | -221.8611 | -54.0698 | -539.1964 | -539.1964 |  |  | -539.1964 | 2099.8318 | 221.8611 | 205723.6028 | 205.7236 | -54.0698 | 62124.7004 |  |  |  | 1742.8604 | 1708.0032 | 1673.8431 | 1506.4588 | 1355.8129 | 1301.5804 | 1249.5172 | -17101.146 | 36741.1246 | 40.3189 | 165.4047
| Low | 86 | 86 | 35.3 | -0.18056 | 9.8056 | 52699.0571 | -1211.4321 | YES | 41.3457 | 125.0282 | -206.0139 | -39.6401 | -388.6929 | -388.6929 |  |  | -388.6929 | 1171.792 | 206.0139 | 205723.6028 | 205.7236 | -39.6401 | 62513.3933 |  |  |  | 972.5874 | 953.1356 | 934.0729 | 840.6656 | 756.5991 | 726.3351 | 697.2817 | -16403.8643 | 36741.1246 | 40.5712 | 165.1524
| Low | 87 | 87 | 34.6 | -0.15278 | 9.6111 | 51487.625 | -6692.37 | YES | 39.7221 | 125.0282 | -174.3194 | -9.5691 | -91.9701 | -91.9701 |  |  | -91.9701 | 6682.8008 | 174.3194 | 205723.6028 | 205.7236 | -9.5691 | 62605.3634 |  |  |  | 5546.7247 | 5435.7902 | 5327.0744 | 4794.367 | 4314.9303 | 4142.3331 | 3976.6397 | -12427.2246 | 36741.1246 | 40.6309 | 165.0927
| Low | 88 | 88 | 34.2 | -0.375 | 9.5 | 44795.255 | -11987.5432 | YES | 38.809 | 125.0282 | -427.875 | -264.0378 | -2508.3593 | -2508.3593 |  |  | -2508.3593 | 11723.5054 | 427.875 | 205723.6028 | 205.7236 | -264.0378 | 65113.7227 |  |  |  | 9730.5095 | 9535.8993 | 9345.1813 | 8410.6632 | 7569.5969 | 7266.813 | 6976.1405 | -5451.0841 | 36741.1246 | 42.2588 | 163.4648
| Low | 89 | 89 | 31.9 | -0.95833 | 8.8611 | 32807.7118 | -11502.0019 | YES | 33.7646 | 125.0282 | -1093.4583 | -934.6656 | -8282.1753 | -8282.1753 |  |  | -8282.1753 | 10567.3364 | 1093.4583 | 205723.6028 | 205.7236 | -934.6656 | 73395.8981 |  |  |  | 8770.8892 | 8595.4714 | 8423.562 | 7581.2058 | 6823.0852 | 6550.1618 | 6288.1553 | 837.0712 | 37578.1958 | 47.6339 | 158.0897
| Low | 90 | 90 | 27.3 | -1.375 | 7.5833 | 21305.7099 | -8583.912 | YES | 24.729 | 125.0282 | -1568.875 | -1419.1179 | -10761.644 | -10761.644 |  |  | -10761.644 | 7164.7942 | 1568.875 | 205723.6028 | 205.7236 | -1419.1179 | 84157.542 |  |  |  | 5946.7791 | 5827.8436 | 5711.2867 | 5140.158 | 4626.1422 | 4441.0965 | 4263.4527 | 5100.5239 | 42678.7197 | 54.6182 | 151.1054
| Low | 91 | 91 | 22 | -1.4306 | 6.1111 | 12721.7978 | -3845.5926 | YES | 16.0593 | 125.0282 | -1632.2639 | -1491.1765 | -9112.745 | -9112.745 |  |  | -9112.745 | 2354.4161 | 1632.2639 | 205723.6028 | 205.7236 | -1491.1765 | 93270.2871 |  |  |  | 1954.1654 | 1915.0821 | 1876.7804 | 1689.1024 | 1520.1922 | 1459.3845 | 1401.0091 | 6501.533 | 49180.2527 | 60.5324 | 145.1912
| Low | 92 | 92 | 17 | -1.0833 | 4.7222 | 8876.2052 | -2537.3164 | YES | 9.5891 | 125.0282 | -1236.0833 | -1101.4661 | -5201.3675 | -5201.3675 |  |  | -5201.3675 | 1435.8503 | 1236.0833 | 205723.6028 | 205.7236 | -1101.4661 | 98471.6546 |  |  |  | 1191.7557 | 1167.9206 | 1144.5622 | 1030.106 | 927.0954 | 890.0116 | 854.4111 | 7355.9441 | 56536.1968 | 63.9081 | 141.8155
| Low | 93 | 93 | 14.2 | -0.69444 | 3.9444 | 6338.8889 | -2693.5876 | YES | 6.6905 | 125.0282 | -792.3611 | -660.6425 | -2605.8675 | -2605.8675 |  |  | -2605.8675 | 2032.9451 | 792.3611 | 205723.6028 | 205.7236 | -660.6425 | 101077.5221 |  |  |  | 1687.3444 | 1653.5975 | 1620.5256 | 1458.473 | 1312.6257 | 1260.1207 | 1209.7159 | 8565.66 | 65101.8567 | 65.5993 | 140.1243
| Low | 94 | 94 | 12 | -0.70833 | 3.3333 | 3645.3013 | -2164.4664 | YES | 4.778 | 125.0282 | -808.2083 | -678.4022 | -2261.3407 | -2261.3407 |  |  | -2261.3407 | 1486.0642 | 808.2083 | 205723.6028 | 205.7236 | -678.4022 | 103338.8628 |  |  |  | 1233.4333 | 1208.7646 | 1184.5893 | 1066.1304 | 959.5174 | 921.1367 | 884.2912 | 9449.9512 | 74551.8079 | 67.0669 | 138.6567
| Low | 95 | 95 | 9.1 | -0.86111 | 2.5278 | 1480.8349 | -910.3349 | YES | 2.7477 | 125.0282 | -982.5278 | -854.752 | -2160.623 | -2160.623 |  |  | -2160.623 | 55.5829 | 982.5278 | 205723.6028 | 205.7236 | -854.752 | 105499.4859 |  |  |  | 46.1338 | 45.2111 | 44.3069 | 39.8762 | 35.8886 | 34.4531 | 33.0749 | 9483.0261 | 84034.834 | 68.4692 | 137.2544
| Low | 96 | 96 | 5.8 | -0.76389 | 1.6111 | 570.5 | -357.4429 | YES | 1.1162 | 125.0282 | -871.5972 | -745.4529 | -1201.0074 | -1201.0074 |  |  | -1201.0074 | -388.01 | 871.5972 | 205723.6028 | 205.7236 | -745.4529 | 106700.4933 |  |  |  | -322.0483 | -315.6073 | -309.2952 | -278.3657 | -250.5291 | -240.5079 | -230.8876 | 9252.1385 | 93286.9725 | 69.2486 | 136.475
| Low | 97 | 97 | 3.6 | -0.5 | 1 | 213.0571 | -213.0571 | YES | 0.43002 | 125.0282 | -570.5 | -445.0418 | -445.0418 | -445.0418 |  |  | -445.0418 | -231.9847 | 570.5 | 205723.6028 | 205.7236 | -445.0418 | 107145.5351 |  |  |  | -192.5473 | -188.6964 | -184.9225 | -166.4302 | -149.7872 | -143.7957 | -138.0439 | 9114.0946 | 102401.0671 | 69.5375 | 136.1862
| Low | 98 | 98 | 2.2 | -0.5 | 0.61111 | 0 | 0 | YES | 0.16059 | 125.0282 | -570.5 | -445.3113 | -272.1347 | -272.1347 |  |  | -272.1347 | -445.3113 | 570.5 | 205723.6028 | 205.7236 | -445.3113 | 107417.6698 |  |  |  | -369.6083 | -362.2162 | -354.9718 | -319.4747 | -287.5272 | -276.0261 | -264.9851 | 8849.1096 | 111250.1767 | 69.7141 | 136.0095
| Low | 99 | 99 | 0 | -0.30556 | 0 | 0 | 0 | YES | 0 | 125.0282 | -348.6389 | -223.6107 | 0 | 0 |  |  | 0 | -223.6107 | 348.6389 | 205723.6028 | 205.7236 | -223.6107 | 107417.6698 |  |  |  | -185.5969 | -181.885 | -178.2473 | -160.4225 | -144.3803 | -138.6051 | -133.0609 | 8716.0487 | 119966.2254 | 69.7141 | 136.0095
| Low | 100 | 100 | 0 | 0 | 0 | 0 | 0 | NO | 0 | 125.0282 | 0 | 125.0282 | 0 | 0 |  |  | 0 | 125.0282 | 0 | 205723.6028 | 205.7236 | 125.0282 | 107417.6698 |  |  |  | 103.7734 | 101.6979 | 99.6639 | 89.6975 | 80.7278 | 77.4987 | 74.3987 | 8790.4474 | 128756.6728 | 69.7141 | 136.0095
| Low | 101 | 101 | 0 | 0 | 0 | 0 | 0 | NO | 0 | 125.0282 | 0 | 125.0282 | 0 | 0 |  |  | 0 | 125.0282 | 0 | 205723.6028 | 205.7236 | 125.0282 | 107417.6698 |  |  |  | 103.7734 | 101.6979 | 99.6639 | 89.6975 | 80.7278 | 77.4987 | 74.3987 | 8864.8462 | 137621.5189 | 69.7141 | 136.0095
| Low | 102 | 102 | 0 | 0 | 0 | 0 | 0 | NO | 0 | 125.0282 | 0 | 125.0282 | 0 | 0 |  |  | 0 | 125.0282 | 0 | 205723.6028 | 205.7236 | 125.0282 | 107417.6698 |  |  |  | 103.7734 | 101.6979 | 99.6639 | 89.6975 | 80.7278 | 77.4987 | 74.3987 | 8939.2449 | 146560.7638 | 69.7141 | 136.0095
| Low | 103 | 103 | 0 | 0 | 0 | 0 | 0 | NO | 0 | 125.0282 | 0 | 125.0282 | 0 | 0 |  |  | 0 | 125.0282 | 0 | 205723.6028 | 205.7236 | 125.0282 | 107417.6698 |  |  |  | 103.7734 | 101.6979 | 99.6639 | 89.6975 | 80.7278 | 77.4987 | 74.3987 | 9013.6436 | 155574.4075 | 69.7141 | 136.0095
| Low | 104 | 104 | 0 | 0 | 0 | 0 | 0 | NO | 0 | 125.0282 | 0 | 125.0282 | 0 | 0 |  |  | 0 | 125.0282 | 0 | 205723.6028 | 205.7236 | 125.0282 | 107417.6698 |  |  |  | 103.7734 | 101.6979 | 99.6639 | 89.6975 | 80.7278 | 77.4987 | 74.3987 | 9088.0424 | 164662.4498 | 69.7141 | 136.0095
| Low | 105 | 105 | 0 | 0 | 0 | 0 | 0 | NO | 0 | 125.0282 | 0 | 125.0282 | 0 | 0 |  |  | 0 | 125.0282 | 0 | 205723.6028 | 205.7236 | 125.0282 | 107417.6698 |  |  |  | 103.7734 | 101.6979 | 99.6639 | 89.6975 | 80.7278 | 77.4987 | 74.3987 | 9162.4411 | 173824.8909 | 69.7141 | 136.0095
| Low | 106 | 106 | 0 | 0 | 0 | 0 | 0 | NO | 0 | 125.0282 | 0 | 125.0282 | 0 | 0 |  |  | 0 | 125.0282 | 0 | 205723.6028 | 205.7236 | 125.0282 | 107417.6698 |  |  |  | 103.7734 | 101.6979 | 99.6639 | 89.6975 | 80.7278 | 77.4987 | 74.3987 | 9236.8398 | 183061.7308 | 69.7141 | 136.0095
| Low | 107 | 107 | 0 | 0 | 0 | 0 | 0 | NO | 0 | 125.0282 | 0 | 125.0282 | 0 | 0 |  |  | 0 | 125.0282 | 0 | 205723.6028 | 205.7236 | 125.0282 | 107417.6698 |  |  |  | 103.7734 | 101.6979 | 99.6639 | 89.6975 | 80.7278 | 77.4987 | 74.3987 | 9311.2386 | 192372.9693 | 69.7141 | 136.0095
| Low | 108 | 108 | 0 | 0 | 0 | 0 | 0 | NO | 0 | 125.0282 | 0 | 125.0282 | 0 | 0 |  |  | 0 | 125.0282 | 0 | 205723.6028 | 205.7236 | 125.0282 | 107417.6698 |  |  |  | 103.7734 | 101.6979 | 99.6639 | 89.6975 | 80.7278 | 77.4987 | 74.3987 | 9385.6373 | 201758.6067 | 69.7141 | 136.0095
| Low | 109 | 109 | 0 | 0 | 0 | 0 | 0 | NO | 0 | 125.0282 | 0 | 125.0282 | 0 | 0 |  |  | 0 | 125.0282 | 0 | 205723.6028 | 205.7236 | 125.0282 | 107417.6698 |  |  |  | 103.7734 | 101.6979 | 99.6639 | 89.6975 | 80.7278 | 77.4987 | 74.3987 | 9460.036 | 211218.6427 | 69.7141 | 136.0095
| Low | 110 | 110 | 0 | 0 | 0 | 0 | 0 | NO | 0 | 125.0282 | 0 | 125.0282 | 0 | 0 |  |  | 0 | 125.0282 | 0 | 205723.6028 | 205.7236 | 125.0282 | 107417.6698 |  |  |  | 103.7734 | 101.6979 | 99.6639 | 89.6975 | 80.7278 | 77.4987 | 74.3987 | 9534.4348 | 220753.0775 | 69.7141 | 136.0095
| Low | 111 | 111 | 0 | 0 | 0 | 0 | 0 | NO | 0 | 125.0282 | 0 | 125.0282 | 0 | 0 |  |  | 0 | 125.0282 | 0 | 205723.6028 | 205.7236 | 125.0282 | 107417.6698 |  |  |  | 103.7734 | 101.6979 | 99.6639 | 89.6975 | 80.7278 | 77.4987 | 74.3987 | 9608.8335 | 230361.911 | 69.7141 | 136.0095
| Low | 112 | 112 | 0 | 0 | 0 | 0 | 0 | NO | 0 | 125.0282 | 0 | 125.0282 | 0 | 0 |  |  | 0 | 125.0282 | 0 | 205723.6028 | 205.7236 | 125.0282 | 107417.6698 |  |  |  | 103.7734 | 101.6979 | 99.6639 | 89.6975 | 80.7278 | 77.4987 | 74.3987 | 9683.2322 | 240045.1432 | 69.7141 | 136.0095
| Low | 113 | 113 | 0 | 0 | 0 | 0 | 0 | NO | 0 | 125.0282 | 0 | 125.0282 | 0 | 0 |  |  | 0 | 125.0282 | 0 | 205723.6028 | 205.7236 | 125.0282 | 107417.6698 |  |  |  | 103.7734 | 101.6979 | 99.6639 | 89.6975 | 80.7278 | 77.4987 | 74.3987 | 9757.631 | 249802.7742 | 69.7141 | 136.0095
| Low | 114 | 114 | 0 | 0 | 0 | 0 | 0 | NO | 0 | 125.0282 | 0 | 125.0282 | 0 | 0 |  |  | 0 | 125.0282 | 0 | 205723.6028 | 205.7236 | 125.0282 | 107417.6698 |  |  |  | 103.7734 | 101.6979 | 99.6639 | 89.6975 | 80.7278 | 77.4987 | 74.3987 | 9832.0297 | 259634.8039 | 69.7141 | 136.0095
| Low | 115 | 115 | 0 | 0 | 0 | 0 | 0 | NO | 0 | 125.0282 | 0 | 125.0282 | 0 | 0 |  |  | 0 | 125.0282 | 0 | 205723.6028 | 205.7236 | 125.0282 | 107417.6698 |  |  |  | 103.7734 | 101.6979 | 99.6639 | 89.6975 | 80.7278 | 77.4987 | 74.3987 | 9906.4285 | 269541.2324 | 69.7141 | 136.0095
| Low | 116 | 116 | 0 | 0 | 0 | 0 | 0 | NO | 0 | 125.0282 | 0 | 125.0282 | 0 | 0 |  |  | 0 | 125.0282 | 0 | 205723.6028 | 205.7236 | 125.0282 | 107417.6698 |  |  |  | 103.7734 | 101.6979 | 99.6639 | 89.6975 | 80.7278 | 77.4987 | 74.3987 | 9980.8272 | 279522.0596 | 69.7141 | 136.0095
| Low | 117 | 117 | 0 | 0 | 0 | 0 | 0 | NO | 0 | 125.0282 | 0 | 125.0282 | 0 | 0 |  |  | 0 | 125.0282 | 0 | 205723.6028 | 205.7236 | 125.0282 | 107417.6698 |  |  |  | 103.7734 | 101.6979 | 99.6639 | 89.6975 | 80.7278 | 77.4987 | 74.3987 | 10055.2259 | 289577.2855 | 69.7141 | 136.0095
| Low | 118 | 118 | 0 | 0 | 0 | 0 | 0 | NO | 0 | 125.0282 | 0 | 125.0282 | 0 | 0 |  |  | 0 | 125.0282 | 0 | 205723.6028 | 205.7236 | 125.0282 | 107417.6698 |  |  |  | 103.7734 | 101.6979 | 99.6639 | 89.6975 | 80.7278 | 77.4987 | 74.3987 | 10129.6247 | 299706.9102 | 69.7141 | 136.0095
| Low | 119 | 119 | 0 | 0 | 0 | 0 | 0 | NO | 0 | 125.0282 | 0 | 125.0282 | 0 | 0 |  |  | 0 | 125.0282 | 0 | 205723.6028 | 205.7236 | 125.0282 | 107417.6698 |  |  |  | 103.7734 | 101.6979 | 99.6639 | 89.6975 | 80.7278 | 77.4987 | 74.3987 | 10204.0234 | 309910.9336 | 69.7141 | 136.0095
| Low | 120 | 120 | 0 | 0 | 0 | 0 | 0 | NO | 0 | 125.0282 | 0 | 125.0282 | 0 | 0 |  |  | 0 | 125.0282 | 0 | 205723.6028 | 205.7236 | 125.0282 | 107417.6698 |  |  |  | 103.7734 | 101.6979 | 99.6639 | 89.6975 | 80.7278 | 77.4987 | 74.3987 | 10278.4221 | 320189.3557 | 69.7141 | 136.0095
| Low | 121 | 121 | 0 | 0 | 0 | 0 | 0 | NO | 0 | 125.0282 | 0 | 125.0282 | 0 | 0 |  |  | 0 | 125.0282 | 0 | 205723.6028 | 205.7236 | 125.0282 | 107417.6698 |  |  |  | 103.7734 | 101.6979 | 99.6639 | 89.6975 | 80.7278 | 77.4987 | 74.3987 | 10352.8209 | 330542.1766 | 69.7141 | 136.0095
| Low | 122 | 122 | 0 | 0 | 0 | 0 | 0 | NO | 0 | 125.0282 | 0 | 125.0282 | 0 | 0 |  |  | 0 | 125.0282 | 0 | 205723.6028 | 205.7236 | 125.0282 | 107417.6698 |  |  |  | 103.7734 | 101.6979 | 99.6639 | 89.6975 | 80.7278 | 77.4987 | 74.3987 | 10427.2196 | 340969.3962 | 69.7141 | 136.0095
| Low | 123 | 123 | 0 | 0 | 0 | 0 | 0 | NO | 0 | 125.0282 | 0 | 125.0282 | 0 | 0 |  |  | 0 | 125.0282 | 0 | 205723.6028 | 205.7236 | 125.0282 | 107417.6698 |  |  |  | 103.7734 | 101.6979 | 99.6639 | 89.6975 | 80.7278 | 77.4987 | 74.3987 | 10501.6183 | 351471.0145 | 69.7141 | 136.0095
| Low | 124 | 124 | 0 | 0 | 0 | 0 | 0 | NO | 0 | 125.0282 | 0 | 125.0282 | 0 | 0 |  |  | 0 | 125.0282 | 0 | 205723.6028 | 205.7236 | 125.0282 | 107417.6698 |  |  |  | 103.7734 | 101.6979 | 99.6639 | 89.6975 | 80.7278 | 77.4987 | 74.3987 | 10576.0171 | 362047.0316 | 69.7141 | 136.0095
| Low | 125 | 125 | 0 | 0 | 0 | 0 | 0 | NO | 0 | 125.0282 | 0 | 125.0282 | 0 | 0 |  |  | 0 | 125.0282 | 0 | 205723.6028 | 205.7236 | 125.0282 | 107417.6698 |  |  |  | 103.7734 | 101.6979 | 99.6639 | 89.6975 | 80.7278 | 77.4987 | 74.3987 | 10650.4158 | 372697.4474 | 69.7141 | 136.0095
| Low | 126 | 126 | 0 | 0 | 0 | 0 | 0 | NO | 0 | 125.0282 | 0 | 125.0282 | 0 | 0 |  |  | 0 | 125.0282 | 0 | 205723.6028 | 205.7236 | 125.0282 | 107417.6698 |  |  |  | 103.7734 | 101.6979 | 99.6639 | 89.6975 | 80.7278 | 77.4987 | 74.3987 | 10724.8145 | 383422.2619 | 69.7141 | 136.0095
| Low | 127 | 127 | 0 | 0 | 0 | 0 | 0 | NO | 0 | 125.0282 | 0 | 125.0282 | 0 | 0 |  |  | 0 | 125.0282 | 0 | 205723.6028 | 205.7236 | 125.0282 | 107417.6698 |  |  |  | 103.7734 | 101.6979 | 99.6639 | 89.6975 | 80.7278 | 77.4987 | 74.3987 | 10799.2133 | 394221.4752 | 69.7141 | 136.0095
| Low | 128 | 128 | 0 | 0 | 0 | 0 | 0 | NO | 0 | 125.0282 | 0 | 125.0282 | 0 | 0 |  |  | 0 | 125.0282 | 0 | 205723.6028 | 205.7236 | 125.0282 | 107417.6698 |  |  |  | 103.7734 | 101.6979 | 99.6639 | 89.6975 | 80.7278 | 77.4987 | 74.3987 | 10873.612 | 405095.0872 | 69.7141 | 136.0095
| Low | 129 | 129 | 0 | 0 | 0 | 0 | 0 | NO | 0 | 125.0282 | 0 | 125.0282 | 0 | 0 |  |  | 0 | 125.0282 | 0 | 205723.6028 | 205.7236 | 125.0282 | 107417.6698 |  |  |  | 103.7734 | 101.6979 | 99.6639 | 89.6975 | 80.7278 | 77.4987 | 74.3987 | 10948.0108 | 416043.098 | 69.7141 | 136.0095
| Low | 130 | 130 | 0 | 0 | 0 | 0 | 0 | NO | 0 | 125.0282 | 0 | 125.0282 | 0 | 0 |  |  | 0 | 125.0282 | 0 | 205723.6028 | 205.7236 | 125.0282 | 107417.6698 |  |  |  | 103.7734 | 101.6979 | 99.6639 | 89.6975 | 80.7278 | 77.4987 | 74.3987 | 11022.4095 | 427065.5075 | 69.7141 | 136.0095
| Low | 131 | 131 | 0 | 0 | 0 | 0 | 0 | NO | 0 | 125.0282 | 0 | 125.0282 | 0 | 0 |  |  | 0 | 125.0282 | 0 | 205723.6028 | 205.7236 | 125.0282 | 107417.6698 |  |  |  | 103.7734 | 101.6979 | 99.6639 | 89.6975 | 80.7278 | 77.4987 | 74.3987 | 11096.8082 | 438162.3157 | 69.7141 | 136.0095
| Low | 132 | 132 | 0 | 0 | 0 | 0 | 0 | NO | 0 | 125.0282 | 0 | 125.0282 | 0 | 0 |  |  | 0 | 125.0282 | 0 | 205723.6028 | 205.7236 | 125.0282 | 107417.6698 |  |  |  | 103.7734 | 101.6979 | 99.6639 | 89.6975 | 80.7278 | 77.4987 | 74.3987 | 11171.207 | 449333.5227 | 69.7141 | 136.0095
| Low | 133 | 133 | 0 | 0 | 0 | 0 | 0 | NO | 0 | 125.0282 | 0 | 125.0282 | 0 | 0 |  |  | 0 | 125.0282 | 0 | 205723.6028 | 205.7236 | 125.0282 | 107417.6698 |  |  |  | 103.7734 | 101.6979 | 99.6639 | 89.6975 | 80.7278 | 77.4987 | 74.3987 | 11245.6057 | 460579.1283 | 69.7141 | 136.0095
| Low | 134 | 134 | 0 | 0 | 0 | 0 | 0 | NO | 0 | 125.0282 | 0 | 125.0282 | 0 | 0 |  |  | 0 | 125.0282 | 0 | 205723.6028 | 205.7236 | 125.0282 | 107417.6698 |  |  |  | 103.7734 | 101.6979 | 99.6639 | 89.6975 | 80.7278 | 77.4987 | 74.3987 | 11320.0044 | 471899.1328 | 69.7141 | 136.0095
| Low | 135 | 135 | 0 | 0 | 0 | 0 | 0 | NO | 0 | 125.0282 | 0 | 125.0282 | 0 | 0 |  |  | 0 | 125.0282 | 0 | 205723.6028 | 205.7236 | 125.0282 | 107417.6698 |  |  |  | 103.7734 | 101.6979 | 99.6639 | 89.6975 | 80.7278 | 77.4987 | 74.3987 | 11394.4032 | 483293.5359 | 69.7141 | 136.0095
| Low | 136 | 136 | 0 | 0 | 0 | 0 | 1.7608 | NO | 0 | 125.0282 | 0 | 125.0282 | 0 | 0 |  |  | 0 | 123.2674 | 0 | 205723.6028 | 205.7236 | 125.0282 | 107417.6698 |  |  |  | 102.3119 | 100.2657 | 98.2604 | 88.4343 | 79.5909 | 76.4072 | 73.351 | 11467.7541 | 494761.2901 | 69.7141 | 136.0095
| Low | 137 | 137 | 0 | 0.027778 | 0 | 1.7608 | 157.1516 | NO | 0 | 125.0282 | 31.6944 | 156.7226 | 0 | 0 |  |  | 0 | -0.42902 | 0 | 205723.6028 | 205.7236 | 156.7226 | 107417.6698 |  |  |  | -0.35609 | -0.34897 | -0.34199 | -0.30779 | -0.27701 | -0.26593 | -0.25529 | 11467.4988 | 506228.7889 | 69.7141 | 136.0095
| Low | 138 | 138 | 0.2 | 0.26389 | 0.055556 | 158.9124 | 1479.0741 | NO | 0.0013272 | 125.0282 | 301.0972 | 426.1267 | 23.6737 | 23.6737 |  |  | 23.6737 | -1052.9474 | 0 | 205747.2765 | 205.7473 | 426.1267 | 107417.6698 |  |  |  | -873.9463 | -856.4674 | -839.338 | -755.4042 | -679.8638 | -652.6693 | -626.5625 | 10840.9363 | 517069.7252 | 69.7141 | 136.0332
| Low | 139 | 139 | 1.9 | 0.81944 | 0.52778 | 1637.9865 | 4387.9198 | NO | 0.11978 | 125.0282 | 934.9861 | 1060.134 | 559.5152 | 559.5152 |  |  | 559.5152 | -3327.7857 | 0 | 206306.7917 | 206.3068 | 1060.134 | 107417.6698 |  |  |  | -2762.0621 | -2706.8209 | -2652.6845 | -2387.416 | -2148.6744 | -2062.7274 | -1980.2183 | 8860.718 | 525930.4432 | 69.7141 | 136.5927
| Low | 140 | 140 | 6.1 | 1.3611 | 1.6944 | 6025.9062 | 5813.7296 | NO | 1.2346 | 125.0282 | 1553.0278 | 1679.2906 | 2845.4646 | 2845.4646 |  |  | 2845.4646 | -4134.439 | 0 | 209152.2563 | 209.1523 | 1679.2906 | 107417.6698 |  |  |  | -3431.5844 | -3362.9527 | -3295.6936 | -2966.1243 | -2669.5118 | -2562.7314 | -2460.2221 | 6400.4959 | 532330.9391 | 69.7141 | 139.4382
| Low | 141 | 141 | 11.7 | 1.4306 | 3.25 | 11839.6358 | 3884.7704 | NO | 4.5421 | 125.0282 | 1632.2639 | 1761.8341 | 5725.9608 | 5725.9608 |  |  | 5725.9608 | -2122.9363 | 0 | 214878.2171 | 214.8782 | 1761.8341 | 107417.6698 |  |  |  | -1762.0372 | -1726.7964 | -1692.2605 | -1523.0344 | -1370.731 | -1315.9018 | -1263.2657 | 5137.2302 | 537468.1693 | 69.7141 | 145.1641
| Low | 142 | 142 | 16.4 | 1 | 4.5556 | 15724.4062 | 1707.9784 | NO | 8.9242 | 125.0282 | 1141 | 1274.9523 | 5808.1162 | 5808.1162 |  |  | 5808.1162 | -433.0261 | 0 | 220686.3333 | 220.6863 | 1274.9523 | 107417.6698 |  |  |  | -359.4116 | -352.2234 | -345.1789 | -310.661 | -279.5949 | -268.4111 | -257.6747 | 4879.5555 | 542347.7248 | 69.7141 | 150.9723
| Low | 143 | 143 | 18.9 | 0.48611 | 5.25 | 17432.3846 | 1612.4549 | NO | 11.8523 | 125.0282 | 554.6528 | 691.5333 | 3630.5497 | 3630.5497 |  |  | 3630.5497 | -920.9216 | 0 | 224316.883 | 224.3169 | 691.5333 | 107417.6698 |  |  |  | -764.3649 | -749.0776 | -734.0961 | -660.6865 | -594.6178 | -570.8331 | -547.9998 | 4331.5557 | 546679.2806 | 69.7141 | 154.6028
| Low | 144 | 144 | 19.9 | 0.26389 | 5.5278 | 19044.8395 | 3838.5494 | NO | 13.1397 | 125.0282 | 301.0972 | 439.2651 | 2428.1599 | 2428.1599 |  |  | 2428.1599 | -3399.2843 | 0 | 226745.0429 | 226.745 | 439.2651 | 107417.6698 |  |  |  | -2821.4059 | -2764.9778 | -2709.6783 | -2438.7104 | -2194.8394 | -2107.0458 | -2022.764 | 2308.7917 | 548988.0723 | 69.7141 | 157.031
| Low | 145 | 145 | 20.8 | 0.40278 | 5.7778 | 22883.3889 | 5516.5941 | NO | 14.3551 | 125.0282 | 459.5694 | 598.9527 | 3460.6158 | 3460.6158 |  |  | 3460.6158 | -4917.6414 | 0 | 230205.6587 | 230.2057 | 598.9527 | 107417.6698 |  |  |  | -4081.6424 | -4000.0095 | -3920.0093 | -3528.0084 | -3175.2076 | -3048.1993 | -2926.2713 | -617.4795 | 548988.0723 | 69.7141 | 160.4916
| Low | 146 | 146 | 22.8 | 0.63889 | 6.3333 | 28399.983 | 5376.1701 | NO | 17.2485 | 125.0282 | 728.9722 | 871.2488 | 5517.9093 | 5517.9093 |  |  | 5517.9093 | -4504.9213 | 0 | 235723.568 | 235.7236 | 871.2488 | 107417.6698 |  |  |  | -3739.0847 | -3664.303 | -3591.0169 | -3231.9152 | -2908.7237 | -2792.3748 | -2680.6798 | -3298.1593 | 548988.0723 | 69.7141 | 166.0095
| Low | 147 | 147 | 25.4 | 0.68056 | 7.0556 | 33776.1532 | 3757.1123 | NO | 21.4066 | 125.0282 | 776.5139 | 922.9487 | 6511.9155 | 6511.9155 |  |  | 6511.9155 | -2834.1636 | 0 | 242235.4835 | 242.2355 | 922.9487 | 107417.6698 |  |  |  | -2352.3558 | -2305.3087 | -2259.2025 | -2033.2823 | -1829.954 | -1756.7559 | -1686.4856 | -4984.6449 | 548988.0723 | 69.7141 | 172.5214
| Low | 148 | 148 | 27.7 | 0.52778 | 7.6944 | 37533.2654 | 1558.3102 | NO | 25.4589 | 125.0282 | 602.1944 | 752.6815 | 5791.4662 | 5791.4662 |  |  | 5791.4662 | -805.6287 | 0 | 248026.9497 | 248.0269 | 752.6815 | 107417.6698 |  |  |  | -668.6718 | -655.2984 | -642.1924 | -577.9731 | -520.1758 | -499.3688 | -479.394 | -5464.039 | 548988.0723 | 69.7141 | 178.3129
| Low | 149 | 149 | 29.2 | 0.29167 | 8.1111 | 39091.5756 | -1042.3951 | NO | 28.2909 | 125.0282 | 332.7917 | 486.1107 | 3942.8978 | 3942.8978 |  |  | 3942.8978 | 1528.5057 | 0 | 251969.8475 | 251.9698 | 486.1107 | 107417.6698 |  |  |  | 1268.6598 | 1243.2866 | 1218.4208 | 1096.5788 | 986.9209 | 947.444 | 909.5463 | -4554.4927 | 548988.0723 | 69.7141 | 182.2558
| Low | 150 | 150 | 29.8 | 0.027778 | 8.2778 | 38049.1806 | -5481.3781 | NO | 29.4654 | 125.0282 | 31.6944 | 186.188 | 1541.2233 | 1541.2233 |  |  | 1541.2233 | 5667.5661 | 0 | 253511.0707 | 253.5111 | 186.188 | 107417.6698 |  |  |  | 4704.0799 | 4609.9983 | 4517.7983 | 4066.0185 | 3659.4166 | 3513.04 | 3372.5184 | -1181.9743 | 548988.0723 | 69.7141 | 183.797
| Low | 151 | 151 | 29.4 | -0.36111 | 8.1667 | 32567.8025 | -10084.1157 | YES | 28.6797 | 125.0282 | -412.0278 | -258.3199 | -2109.6124 | -2109.6124 |  |  | -2109.6124 | 9825.7959 | 412.0278 | 253511.0707 | 253.5111 | -258.3199 | 109527.2821 |  |  |  | 8155.4106 | 7992.3023 | 7832.4563 | 7049.2107 | 6344.2896 | 6090.518 | 5846.8973 | 4664.923 | 553652.9953 | 71.0832 | 182.4279
| Low | 152 | 152 | 27.2 | -0.94444 | 7.5556 | 22483.6867 | -9308.9225 | YES | 24.5481 | 125.0282 | -1077.6111 | -928.0348 | -7011.8187 | -7011.8187 |  |  | -7011.8187 | 8380.8876 | 1077.6111 | 253511.0707 | 253.5111 | -928.0348 | 116539.1009 |  |  |  | 6956.1367 | 6817.014 | 6680.6737 | 6012.6063 | 5411.3457 | 5194.8919 | 4987.0962 | 9652.0192 | 563305.0144 | 75.6339 | 177.8772
| Low | 153 | 153 | 22.6 | -1.375 | 6.2778 | 13174.7643 | -5388.0556 | YES | 16.9472 | 125.0282 | -1568.875 | -1426.8997 | -8957.759 | -8957.759 |  |  | -8957.759 | 3961.1559 | 1568.875 | 253511.0707 | 253.5111 | -1426.8997 | 125496.8599 |  |  |  | 3287.7594 | 3222.0042 | 3157.5641 | 2841.8077 | 2557.6269 | 2455.3219 | 2357.109 | 12009.1282 | 575314.1426 | 81.4475 | 172.0636
| Low | 154 | 154 | 17.3 | -1.2917 | 4.8056 | 7786.7087 | -1447.8198 | YES | 9.9305 | 125.0282 | -1473.7917 | -1338.833 | -6433.8362 | -6433.8362 |  |  | -6433.8362 | 108.9869 | 1473.7917 | 253511.0707 | 253.5111 | -1338.833 | 131930.6961 |  |  |  | 90.4591 | 88.6499 | 86.8769 | 78.1892 | 70.3703 | 67.5555 | 64.8533 | 12073.9814 | 587388.124 | 85.623 | 167.888
| Low | 155 | 155 | 13.3 | -0.73611 | 3.6944 | 6338.8889 | 649.7361 | YES | 5.8693 | 125.0282 | -839.9028 | -709.0054 | -2619.3809 | -2619.3809 |  |  | -2619.3809 | -1358.7415 | 839.9028 | 253511.0707 | 253.5111 | -709.0054 | 134550.077 |  |  |  | -1127.7554 | -1105.2003 | -1083.0963 | -974.7867 | -877.308 | -842.2157 | -808.5271 | 11265.4544 | 598653.5784 | 87.323 | 166.1881
| Low | 156 | 156 | 12 | -0.097222 | 3.3333 | 6988.625 | 1763.0035 | YES | 4.778 | 125.0282 | -110.9306 | 18.8756 | 62.9186 | 62.9186 |  |  | 62.9186 | -1744.1279 | 110.9306 | 253573.9893 | 253.574 | 18.8756 | 134550.077 |  |  |  | -1447.6262 | -1418.6736 | -1390.3002 | -1251.2701 | -1126.1431 | -1081.0974 | -1037.8535 | 10227.6009 | 608881.1793 | 87.323 | 166.251
| Low | 157 | 157 | 12.6 | 0.29167 | 3.5 | 8751.6285 | 4271.2666 | NO | 5.2677 | 125.0282 | 332.7917 | 463.0875 | 1620.8064 | 1620.8064 |  |  | 1620.8064 | -3808.1791 | 0 | 255194.7957 | 255.1948 | 463.0875 | 134550.077 |  |  |  | -3160.7886 | -3097.5728 | -3035.6214 | -2732.0593 | -2458.8533 | -2360.4992 | -2266.0792 | 7961.5216 | 616842.7009 | 87.323 | 167.8718
| Low | 158 | 158 | 14.1 | 0.63889 | 3.9167 | 13022.8951 | 4761.6501 | NO | 6.5966 | 125.0282 | 728.9722 | 860.597 | 3370.6714 | 3370.6714 |  |  | 3370.6714 | -3901.0531 | 0 | 258565.4671 | 258.5655 | 860.597 | 134550.077 |  |  |  | -3237.8741 | -3173.1166 | -3109.6543 | -2798.6888 | -2518.82 | -2418.0672 | -2321.3445 | 5640.1771 | 622482.878 | 87.323 | 171.2425
| Low | 159 | 159 | 17.2 | 0.83333 | 4.7778 | 17784.5451 | 6319.0799 | NO | 9.8161 | 125.0282 | 950.8333 | 1085.6776 | 5187.1261 | 5187.1261 |  |  | 5187.1261 | -5233.4023 | 0 | 263752.5932 | 263.7526 | 1085.6776 | 134550.077 |  |  |  | -4343.7239 | -4256.8494 | -4171.7124 | -3754.5412 | -3379.0871 | -3243.9236 | -3114.1667 | 2526.0105 | 625008.8885 | 87.323 | 176.4296
| Low | 160 | 160 | 20.1 | 0.86111 | 5.5833 | 24103.625 | 4520.4201 | NO | 13.4052 | 125.0282 | 982.5278 | 1120.9611 | 6258.6995 | 6258.6995 |  |  | 6258.6995 | -3399.459 | 0 | 270011.2927 | 270.0113 | 1120.9611 | 134550.077 |  |  |  | -2821.551 | -2765.12 | -2709.8176 | -2438.8358 | -2194.9522 | -2107.1541 | -2022.868 | 503.1425 | 625512.031 | 87.323 | 182.6883
| Low | 161 | 161 | 23.4 | 0.75 | 6.5 | 28624.0451 | 4908.6771 | NO | 18.1682 | 125.0282 | 855.75 | 998.9464 | 6493.1514 | 6493.1514 |  |  | 6493.1514 | -3909.7307 | 0 | 276504.4441 | 276.5044 | 998.9464 | 134550.077 |  |  |  | -3245.0765 | -3180.175 | -3116.5715 | -2804.9143 | -2524.4229 | -2423.446 | -2326.5081 | -1823.3656 | 625512.031 | 87.323 | 189.1814
| Low | 162 | 162 | 25.5 | 0.58333 | 7.0833 | 33532.7222 | 4775.7365 | NO | 21.5755 | 125.0282 | 665.5833 | 812.187 | 5752.9912 | 5752.9912 |  |  | 5752.9912 | -3963.5495 | 0 | 282257.4353 | 282.2574 | 812.187 | 134550.077 |  |  |  | -3289.7461 | -3223.9512 | -3159.4721 | -2843.5249 | -2559.1724 | -2456.8055 | -2358.5333 | -4181.8989 | 625512.031 | 87.323 | 194.9344
| Low | 163 | 163 | 27.6 | 0.55556 | 7.6667 | 38308.4587 | 4268.1852 | NO | 25.2754 | 125.0282 | 633.8889 | 784.1925 | 6012.1424 | 6012.1424 |  |  | 6012.1424 | -3483.9927 | 0 | 288269.5776 | 288.2696 | 784.1925 | 134550.077 |  |  |  | -2891.7139 | -2833.8797 | -2777.2021 | -2499.4819 | -2249.5337 | -2159.5523 | -2073.1702 | -6255.0692 | 625512.031 | 87.323 | 200.9466
| Low | 164 | 164 | 29.5 | 0.48611 | 8.1944 | 42576.6439 | 2782.0679 | NO | 28.8752 | 125.0282 | 554.6528 | 708.5561 | 5806.2236 | 5806.2236 |  |  | 5806.2236 | -2073.5118 | 0 | 294075.8013 | 294.0758 | 708.5561 | 134550.077 |  |  |  | -1721.0148 | -1686.5945 | -1652.8626 | -1487.5763 | -1338.8187 | -1285.266 | -1233.8553 | -7488.9245 | 625512.031 | 87.323 | 206.7528
| Low | 165 | 165 | 31.1 | 0.36111 | 8.6389 | 45358.7118 | 3161.961 | NO | 32.0923 | 125.0282 | 412.0278 | 569.1483 | 4916.8086 | 4916.8086 |  |  | 4916.8086 | -2592.8128 | 0 | 298992.6099 | 298.9926 | 569.1483 | 134550.077 |  |  |  | -2152.0346 | -2108.9939 | -2066.814 | -1860.1326 | -1674.1194 | -1607.1546 | -1542.8684 | -9031.7929 | 625512.031 | 87.323 | 211.6696
| Low | 166 | 166 | 32.1 | 0.29167 | 8.9167 | 48520.6728 | 6021.9444 | NO | 34.1893 | 125.0282 | 332.7917 | 492.0092 | 4387.0816 | 4387.0816 |  |  | 4387.0816 | -5529.9353 | 0 | 303379.6915 | 303.3797 | 492.0092 | 134550.077 |  |  |  | -4589.8463 | -4498.0494 | -4408.0884 | -3967.2795 | -3570.5516 | -3427.7295 | -3290.6203 | -12322.4132 | 625512.031 | 87.323 | 216.0567
| Low | 167 | 167 | 33.2 | 0.43056 | 9.2222 | 54542.6173 | 6374.1049 | NO | 36.5727 | 125.0282 | 491.2639 | 652.8647 | 6020.8635 | 6020.8635 |  |  | 6020.8635 | -5721.2402 | 0 | 309400.555 | 309.4006 | 652.8647 | 134550.077 |  |  |  | -4748.6294 | -4653.6568 | -4560.5837 | -4104.5253 | -3694.0728 | -3546.3099 | -3404.4575 | -15726.8707 | 625512.031 | 87.323 | 222.0776
| Low | 168 | 168 | 35.2 | 0.55556 | 9.7778 | 60916.7222 | 2648.2469 | NO | 41.1117 | 125.0282 | 633.8889 | 800.0288 | 7822.5037 | 7822.5037 |  |  | 7822.5037 | -1848.2181 | 0 | 317223.0587 | 317.2231 | 800.0288 | 134550.077 |  |  |  | -1534.021 | -1503.3406 | -1473.2738 | -1325.9464 | -1193.3518 | -1145.6177 | -1099.793 | -16826.6637 | 625512.031 | 87.323 | 229.9001
| Low | 169 | 169 | 37.2 | 0.38889 | 10.3333 | 63564.9691 | -1991.4676 | NO | 45.9162 | 125.0282 | 443.7222 | 614.6666 | 6351.5551 | 6351.5551 |  |  | 6351.5551 | 2606.1342 | 0 | 323574.6138 | 323.5746 | 614.6666 | 134550.077 |  |  |  | 2163.0914 | 2119.8296 | 2077.433 | 1869.6897 | 1682.7207 | 1615.4119 | 1550.7954 | -15275.8683 | 625512.031 | 87.323 | 236.2516
| Low | 170 | 170 | 38 | 0.027778 | 10.5556 | 61573.5015 | -7340.3453 | NO | 47.9124 | 125.0282 | 31.6944 | 204.635 | 2160.0359 | 2160.0359 |  |  | 2160.0359 | 7544.9803 | 0 | 325734.6497 | 325.7346 | 204.635 | 134550.077 |  |  |  | 6262.3336 | 6137.087 | 6014.3452 | 5412.9107 | 4871.6196 | 4676.7548 | 4489.6846 | -10786.1837 | 625512.031 | 87.323 | 238.4116
| Low | 171 | 171 | 37.4 | -0.40278 | 10.3889 | 54233.1562 | -11929.8769 | YES | 46.4113 | 125.0282 | -459.5694 | -288.13 | -2993.3505 | -2993.3505 |  |  | -2993.3505 | 11641.7469 | 459.5694 | 325734.6497 | 325.7346 | -288.13 | 137543.4275 |  |  |  | 9662.65 | 9469.397 | 9280.009 | 8352.0081 | 7516.8073 | 7216.135 | 6927.4896 | -3858.694 | 625512.031 | 89.2657 | 236.469
| Low | 172 | 172 | 35.1 | -0.88889 | 9.75 | 42303.2793 | -9974.5058 | YES | 40.8785 | 125.0282 | -1014.2222 | -848.3156 | -8271.077 | -8271.077 |  |  | -8271.077 | 9126.1902 | 1014.2222 | 325734.6497 | 325.7346 | -848.3156 | 145814.5044 |  |  |  | 7574.7379 | 7423.2431 | 7274.7782 | 6547.3004 | 5892.5704 | 5656.8676 | 5430.5929 | 1571.8988 | 627083.9299 | 94.6336 | 231.101
| Low | 173 | 173 | 31 | -1.1111 | 8.6111 | 32328.7735 | -4151.9722 | YES | 31.8863 | 125.0282 | -1267.7778 | -1110.8633 | -9565.7676 | -9565.7676 |  |  | -9565.7676 | 3041.1089 | 1267.7778 | 325734.6497 | 325.7346 | -1110.8633 | 155380.2721 |  |  |  | 2524.1204 | 2473.638 | 2424.1652 | 2181.7487 | 1963.5738 | 1885.0309 | 1809.6296 | 3381.5284 | 630465.4583 | 100.8418 | 224.8929
| Low | 174 | 174 | 27.1 | -0.79167 | 7.5278 | 28176.8013 | -443.7222 | YES | 24.368 | 125.0282 | -903.2917 | -753.8956 | -5675.1582 | -5675.1582 |  |  | -5675.1582 | -310.1733 | 903.2917 | 325734.6497 | 325.7346 | -753.8956 | 161055.4303 |  |  |  | -257.4439 | -252.295 | -247.2491 | -222.5242 | -200.2718 | -192.2609 | -184.5705 | 3196.958 | 633662.4163 | 104.525 | 221.2097
| Low | 175 | 175 | 25.3 | -0.27778 | 7.0278 | 27733.0791 | 1796.0185 | YES | 21.2384 | 125.0282 | -316.9444 | -170.6779 | -1199.4864 | -1199.4864 |  |  | -1199.4864 | -1966.6964 | 316.9444 | 325734.6497 | 325.7346 | -170.6779 | 162254.9166 |  |  |  | -1632.358 | -1599.7109 | -1567.7166 | -1410.945 | -1269.8505 | -1219.0565 | -1170.2942 | 2026.6638 | 635689.0801 | 105.3034 | 220.4312
| Low | 176 | 176 | 25.1 | 0.083333 | 6.9722 | 29529.0976 | 4491.3669 | NO | 20.9039 | 125.0282 | 95.0833 | 241.0154 | 1680.4131 | 1680.4131 |  |  | 1680.4131 | -4250.3515 | 0 | 327415.0627 | 327.4151 | 241.0154 | 162254.9166 |  |  |  | -3527.7917 | -3457.2359 | -3388.0912 | -3049.2821 | -2744.3539 | -2634.5797 | -2529.1965 | -502.5327 | 635689.0801 | 105.3034 | 222.1116
| Low | 177 | 177 | 25.9 | 0.375 | 7.1944 | 34020.4645 | 3512.8009 | NO | 22.2577 | 125.0282 | 427.875 | 575.1608 | 4137.9627 | 4137.9627 |  |  | 4137.9627 | -2937.6401 | 0 | 331553.0255 | 331.553 | 575.1608 | 162254.9166 |  |  |  | -2438.2413 | -2389.4764 | -2341.6869 | -2107.5182 | -1896.7664 | -1820.8957 | -1748.0599 | -2250.5926 | 635689.0801 | 105.3034 | 226.2496
| Low | 178 | 178 | 27.8 | 0.45833 | 7.7222 | 37533.2654 | 1035.3519 | NO | 25.6431 | 125.0282 | 522.9583 | 673.6296 | 5201.9172 | 5201.9172 |  |  | 5201.9172 | -361.7223 | 0 | 336754.9427 | 336.7549 | 673.6296 | 162254.9166 |  |  |  | -300.2295 | -294.2249 | -288.3404 | -259.5064 | -233.5557 | -224.2135 | -215.245 | -2465.8376 | 635689.0801 | 105.3034 | 231.4515
| Low | 179 | 179 | 29.2 | 0.25 | 8.1111 | 38568.6173 | -260.1586 | NO | 28.2909 | 125.0282 | 285.25 | 438.569 | 3557.2821 | 3557.2821 |  |  | 3557.2821 | 698.7276 | 0 | 340312.2247 | 340.3122 | 438.569 | 162254.9166 |  |  |  | 579.9439 | 568.345 | 556.9781 | 501.2803 | 451.1523 | 433.1062 | 415.7819 | -2050.0557 | 635689.0801 | 105.3034 | 235.0088
| Low | 180 | 180 | 29.6 | 0.041667 | 8.2222 | 38308.4587 | -775.1933 | NO | 29.0713 | 125.0282 | 47.5417 | 201.6411 | 1657.9378 | 1657.9378 |  |  | 1657.9378 | 976.8344 | 0 | 341970.1625 | 341.9702 | 201.6411 | 162254.9166 |  |  |  | 810.7725 | 794.5571 | 778.6659 | 700.7993 | 630.7194 | 605.4906 | 581.271 | -1468.7847 | 635689.0801 | 105.3034 | 236.6667
| Low | 181 | 181 | 29.5 | -0.055556 | 8.1944 | 37533.2654 | -2278.0382 | YES | 28.8752 | 125.0282 | -63.3889 | 90.5144 | 741.7155 | 741.7155 |  |  | 741.7155 | 2368.5526 | 63.3889 | 342711.8781 | 342.7119 | 90.5144 | 162254.9166 |  |  |  | 1965.8987 | 1926.5807 | 1888.0491 | 1699.2442 | 1529.3198 | 1468.147 | 1409.4211 | -59.3636 | 635689.0801 | 105.3034 | 237.4084
| Low | 182 | 182 | 29.2 | -0.16667 | 8.1111 | 35255.2272 | -5268.321 | YES | 28.2909 | 125.0282 | -190.1667 | -36.8476 | -298.8754 | -298.8754 |  |  | -298.8754 | 5231.4733 | 190.1667 | 342711.8781 | 342.7119 | -36.8476 | 162553.792 |  |  |  | 4342.1229 | 4255.2804 | 4170.1748 | 3753.1573 | 3377.8416 | 3242.7279 | 3113.0188 | 3053.6553 | 638742.7353 | 105.4974 | 237.2145
| Low | 183 | 183 | 28.3 | -0.43056 | 7.8611 | 29986.9062 | -5469.4927 | YES | 26.5738 | 125.0282 | -491.2639 | -339.6619 | -2670.1203 | -2670.1203 |  |  | -2670.1203 | 5129.8307 | 491.2639 | 342711.8781 | 342.7119 | -339.6619 | 165223.9123 |  |  |  | 4257.7595 | 4172.6043 | 4089.1522 | 3680.237 | 3312.2133 | 3179.7248 | 3052.5358 | 6106.191 | 644848.9264 | 107.2303 | 235.4816
| Low | 184 | 184 | 26.1 | -0.65278 | 7.25 | 24517.4136 | -5104.5664 | YES | 22.6028 | 125.0282 | -744.8194 | -597.1885 | -4329.6168 | -4329.6168 |  |  | -4329.6168 | 4507.3778 | 744.8194 | 342711.8781 | 342.7119 | -597.1885 | 169553.5291 |  |  |  | 3741.1236 | 3666.3011 | 3592.9751 | 3233.6776 | 2910.3098 | 2793.8974 | 2682.1415 | 8788.3326 | 653637.2589 | 110.0402 | 232.6716
| Low | 185 | 185 | 23.6 | -0.70833 | 6.5556 | 19412.8472 | -3688.441 | YES | 18.4801 | 125.0282 | -808.2083 | -664.7001 | -4357.4782 | -4357.4782 |  |  | -4357.4782 | 3023.7409 | 808.2083 | 342711.8781 | 342.7119 | -664.7001 | 173911.0073 |  |  |  | 2509.7049 | 2459.5109 | 2410.3206 | 2169.2886 | 1952.3597 | 1874.2653 | 1799.2947 | 10587.6273 | 664224.8862 | 112.8682 | 229.8436
| Low | 186 | 186 | 21 | -0.65278 | 5.8333 | 15724.4062 | -2852.5 | YES | 14.6325 | 125.0282 | -744.8194 | -605.1588 | -3530.0928 | -3530.0928 |  |  | -3530.0928 | 2247.3412 | 744.8194 | 342711.8781 | 342.7119 | -605.1588 | 177441.1002 |  |  |  | 1865.2932 | 1827.9874 | 1791.4276 | 1612.2848 | 1451.0564 | 1393.0141 | 1337.2935 | 11924.9208 | 676149.8071 | 115.1593 | 227.5526
| Low | 187 | 187 | 18.9 | -0.54167 | 5.25 | 12871.9062 | -2021.4012 | YES | 11.8523 | 125.0282 | -618.0417 | -481.1612 | -2526.0961 | -2526.0961 |  |  | -2526.0961 | 1540.2401 | 618.0417 | 342711.8781 | 342.7119 | -481.1612 | 179967.1963 |  |  |  | 1278.3993 | 1252.8313 | 1227.7746 | 1104.9972 | 994.4975 | 954.7176 | 916.5289 | 12841.4497 | 688991.2568 | 116.7987 | 225.9132
| Low | 188 | 188 | 17.1 | -0.44444 | 4.75 | 10850.505 | -1595.287 | YES | 9.7023 | 125.0282 | -507.1111 | -372.3807 | -1768.8083 | -1768.8083 |  |  | -1768.8083 | 1222.9063 | 507.1111 | 342711.8781 | 342.7119 | -372.3807 | 181736.0046 |  |  |  | 1015.0123 | 994.712 | 974.8178 | 877.336 | 789.6024 | 758.0183 | 727.6976 | 13569.1473 | 702560.404 | 117.9467 | 224.7652
| Low | 189 | 189 | 15.7 | -0.36111 | 4.3611 | 9255.218 | -993.0926 | YES | 8.1786 | 125.0282 | -412.0278 | -278.821 | -1215.9694 | -1215.9694 |  |  | -1215.9694 | 714.2716 | 412.0278 | 342711.8781 | 342.7119 | -278.821 | 182951.974 |  |  |  | 592.8454 | 580.9885 | 569.3687 | 512.4319 | 461.1887 | 442.7411 | 425.0315 | 13994.1787 | 716554.5828 | 118.7358 | 223.976
| Low | 190 | 190 | 14.5 | -0.27778 | 4.0278 | 8262.1254 | -936.7469 | YES | 6.9762 | 125.0282 | -316.9444 | -184.9401 | -744.8977 | -744.8977 |  |  | -744.8977 | 751.8068 | 316.9444 | 342711.8781 | 342.7119 | -184.9401 | 183696.8718 |  |  |  | 623.9996 | 611.5196 | 599.2892 | 539.3603 | 485.4243 | 466.0073 | 447.367 | 14441.5458 | 730996.1285 | 119.2193 | 223.4926
| Low | 191 | 191 | 13.7 | -0.22222 | 3.8056 | 7325.3785 | -447.2438 | YES | 6.2276 | 125.0282 | -253.5556 | -122.2998 | -465.4186 | -465.4186 |  |  | -465.4186 | 324.944 | 253.5556 | 342711.8781 | 342.7119 | -122.2998 | 184162.2904 |  |  |  | 269.7036 | 264.3095 | 259.0233 | 233.121 | 209.8089 | 201.4165 | 193.3599 | 14634.9056 | 745631.0342 | 119.5213 | 223.1906
| Low | 192 | 192 | 12.9 | -0.16667 | 3.5833 | 6878.1346 | -326.1887 | YES | 5.5215 | 125.0282 | -190.1667 | -59.617 | -213.6275 | -213.6275 |  |  | -213.6275 | 266.5717 | 190.1667 | 342711.8781 | 342.7119 | -59.617 | 184375.9179 |  |  |  | 221.2545 | 216.8294 | 212.4928 | 191.2435 | 172.1192 | 165.2344 | 158.625 | 14793.5307 | 760424.5648 | 119.66 | 223.0519
| Low | 193 | 193 | 12.5 | -0.097222 | 3.4722 | 6551.946 | -213.0571 | YES | 5.1844 | 125.0282 | -110.9306 | 19.282 | 66.9515 | 66.9515 |  |  | 66.9515 | 232.3391 | 110.9306 | 342778.8295 | 342.7788 | 19.282 | 184375.9179 |  |  |  | 192.8415 | 188.9846 | 185.205 | 166.6845 | 150.016 | 144.0154 | 138.2548 | 14931.7854 | 775356.3502 | 119.66 | 223.1189
| Low | 194 | 194 | 12.2 | -0.069444 | 3.3889 | 6338.8889 | 0 | YES | 4.9386 | 125.0282 | -79.2361 | 50.7306 | 171.9204 | 171.9204 |  |  | 171.9204 | 50.7306 | 79.2361 | 342950.7499 | 342.9507 | 50.7306 | 184375.9179 |  |  |  | 42.1064 | 41.2643 | 40.439 | 36.3951 | 32.7556 | 31.4454 | 30.1875 | 14961.973 | 790318.3232 | 119.66 | 223.2908
| Low | 195 | 195 | 12 | -0.027778 | 3.3333 | 6338.8889 | 0 | YES | 4.778 | 125.0282 | -31.6944 | 98.1117 | 327.0389 | 327.0389 |  |  | 327.0389 | 98.1117 | 31.6944 | 343277.7888 | 343.2778 | 98.1117 | 184375.9179 |  |  |  | 81.4327 | 79.804 | 78.208 | 70.3872 | 63.3484 | 60.8145 | 58.3819 | 15020.3549 | 805338.6781 | 119.66 | 223.6178
| Low | 196 | 196 | 12 | 0 | 3.3333 | 6338.8889 | 0 | NO | 4.778 | 125.0282 | 0 | 129.8061 | 432.6871 | 432.6871 |  |  | 432.6871 | 129.8061 | 0 | 343710.4759 | 343.7105 | 129.8061 | 184375.9179 |  |  |  | 107.7391 | 105.5843 | 103.4726 | 93.1254 | 83.8128 | 80.4603 | 77.2419 | 15097.5968 | 820436.2749 | 119.66 | 224.0505
| Low | 197 | 197 | 12 | 0 | 3.3333 | 6338.8889 | 539.2458 | NO | 4.778 | 125.0282 | 0 | 129.8061 | 432.6871 | 432.6871 |  |  | 432.6871 | -409.4396 | 0 | 344143.163 | 344.1432 | 129.8061 | 184375.9179 |  |  |  | -339.8349 | -333.0382 | -326.3774 | -293.7397 | -264.3657 | -253.7911 | -243.6394 | 14853.9573 | 835290.2322 | 119.66 | 224.4832
| Low | 198 | 198 | 12 | 0.069444 | 3.3333 | 6878.1346 | 561.2558 | NO | 4.778 | 125.0282 | 79.2361 | 209.0422 | 696.8074 | 696.8074 |  |  | 696.8074 | -352.2136 | 0 | 344839.9704 | 344.84 | 209.0422 | 184375.9179 |  |  |  | -292.3373 | -286.4905 | -280.7607 | -252.6846 | -227.4162 | -218.3195 | -209.5867 | 14644.3706 | 849934.6028 | 119.66 | 225.18
| Low | 199 | 199 | 12.5 | 0.13889 | 3.4722 | 7439.3904 | 1188.5417 | NO | 5.1844 | 125.0282 | 158.4722 | 288.6848 | 1002.3778 | 1002.3778 |  |  | 1002.3778 | -899.8569 | 0 | 345842.3482 | 345.8423 | 288.6848 | 184375.9179 |  |  |  | -746.8812 | -731.9436 | -717.3047 | -645.5742 | -581.0168 | -557.7761 | -535.4651 | 14108.9055 | 864043.5083 | 119.66 | 226.1824
| Low | 200 | 200 | 13 | 0.20833 | 3.6111 | 8627.9321 | 1276.5818 | NO | 5.6075 | 125.0282 | 237.7083 | 368.344 | 1330.131 | 1330.131 |  |  | 1330.131 | -908.2378 | 0 | 347172.4792 | 347.1725 | 368.344 | 184375.9179 |  |  |  | -753.8374 | -738.7606 | -723.9854 | -651.5869 | -586.4282 | -562.9711 | -540.4522 | 13568.4533 | 877611.9616 | 119.66 | 227.5125
| Low | 201 | 201 | 14 | 0.27778 | 3.8889 | 9904.5139 | 2079.9479 | NO | 6.5033 | 125.0282 | 316.9444 | 448.4759 | 1744.0731 | 1744.0731 |  |  | 1744.0731 | -1631.472 | 0 | 348916.5523 | 348.9166 | 448.4759 | 184375.9179 |  |  |  | -1354.1217 | -1327.0393 | -1300.4985 | -1170.4487 | -1053.4038 | -1011.2676 | -970.8169 | 12597.6363 | 890209.5979 | 119.66 | 229.2566
| Low | 202 | 202 | 15 | 0.34722 | 4.1667 | 11984.4618 | 3906.7805 | NO | 7.4656 | 125.0282 | 396.1806 | 528.6743 | 2202.8095 | 2202.8095 |  |  | 2202.8095 | -3378.1062 | 0 | 351119.3618 | 351.1194 | 528.6743 | 184375.9179 |  |  |  | -2803.8281 | -2747.7516 | -2692.7965 | -2423.5169 | -2181.1652 | -2093.9186 | -2010.1619 | 10587.4745 | 900797.0724 | 119.66 | 231.4594
| Low | 203 | 203 | 16.5 | 0.55556 | 4.5833 | 15891.2423 | 3893.1343 | NO | 9.0333 | 125.0282 | 633.8889 | 767.9504 | 3519.7726 | 3519.7726 |  |  | 3519.7726 | -3125.1839 | 0 | 354639.1344 | 354.6391 | 767.9504 | 184375.9179 |  |  |  | -2593.9026 | -2542.0246 | -2491.1841 | -2242.0657 | -2017.8591 | -1937.1447 | -1859.6589 | 8727.8155 | 909524.8879 | 119.66 | 234.9792
| Low | 204 | 204 | 19 | 0.65278 | 5.2778 | 19784.3765 | 5150.3472 | NO | 11.9781 | 125.0282 | 744.8194 | 881.8257 | 4654.0801 | 4654.0801 |  |  | 4654.0801 | -4268.5215 | 0 | 359293.2145 | 359.2932 | 881.8257 | 184375.9179 |  |  |  | -3542.8729 | -3472.0154 | -3402.5751 | -3062.3176 | -2756.0858 | -2645.8424 | -2540.0087 | 6187.8068 | 915712.6947 | 119.66 | 239.6332
| Low | 205 | 205 | 21.2 | 0.66667 | 5.8889 | 24934.7238 | 6918.6331 | NO | 14.9126 | 125.0282 | 760.6667 | 900.6074 | 5303.5768 | 5303.5768 |  |  | 5303.5768 | -6018.0257 | 0 | 364596.7913 | 364.5968 | 900.6074 | 184375.9179 |  |  |  | -4994.9613 | -4895.0621 | -4797.1609 | -4317.4448 | -3885.7003 | -3730.2723 | -3581.0614 | 2606.7454 | 918319.4402 | 119.66 | 244.9368
| Low | 206 | 206 | 23.8 | 0.79167 | 6.6111 | 31853.3569 | 6715.2604 | NO | 18.7947 | 125.0282 | 903.2917 | 1047.1145 | 6922.5902 | 6922.5902 |  |  | 6922.5902 | -5668.1459 | 0 | 371519.3814 | 371.5194 | 1047.1145 | 184375.9179 |  |  |  | -4704.5611 | -4610.4699 | -4518.2605 | -4066.4345 | -3659.791 | -3513.3994 | -3372.8634 | -766.118 | 918319.4402 | 119.66 | 251.8594
| Low | 207 | 207 | 26.9 | 0.80556 | 7.4722 | 38568.6173 | 6507.9259 | NO | 24.0096 | 125.0282 | 919.1389 | 1068.1767 | 7981.6533 | 7981.6533 |  |  | 7981.6533 | -5439.7493 | 0 | 379501.0348 | 379.501 | 1068.1767 | 184375.9179 |  |  |  | -4514.9919 | -4424.6921 | -4336.1982 | -3902.5784 | -3512.3206 | -3371.8277 | -3236.9546 | -4003.0726 | 918319.4402 | 119.66 | 259.8411
| Low | 208 | 208 | 29.6 | 0.70833 | 8.2222 | 45076.5432 | 9466.0741 | NO | 29.0713 | 125.0282 | 808.2083 | 962.3078 | 7912.3082 | 7912.3082 |  |  | 7912.3082 | -8503.7663 | 0 | 387413.343 | 387.4133 | 962.3078 | 184375.9179 |  |  |  | -7058.126 | -6916.9635 | -6778.6243 | -6100.7618 | -5490.6856 | -5271.0582 | -5060.2159 | -9063.2885 | 918319.4402 | 119.66 | 267.7534
| Low | 209 | 209 | 32 | 0.77778 | 8.8889 | 54542.6173 | 7360.5945 | NO | 33.9766 | 125.0282 | 887.4444 | 1046.4492 | 9301.7711 | 9301.7711 |  |  | 9301.7711 | -6314.1453 | 0 | 396715.114 | 396.7151 | 1046.4492 | 184375.9179 |  |  |  | -5240.7406 | -5135.9258 | -5033.2073 | -4529.8865 | -4076.8979 | -3913.822 | -3757.2691 | -12820.5576 | 918319.4402 | 119.66 | 277.0551
| Low | 210 | 210 | 35.2 | 0.76389 | 9.7778 | 61903.2118 | 5739.7758 | NO | 41.1117 | 125.0282 | 871.5972 | 1037.7371 | 10146.7629 | 10146.7629 |  |  | 10146.7629 | -4702.0387 | 0 | 406861.877 | 406.8619 | 1037.7371 | 184375.9179 |  |  |  | -3902.6921 | -3824.6383 | -3748.1455 | -3373.331 | -3035.9979 | -2914.558 | -2797.9757 | -15618.5332 | 918319.4402 | 119.66 | 287.2019
| Low | 211 | 211 | 37.5 | 0.55556 | 10.4167 | 67642.9877 | 4560.9186 | NO | 46.6598 | 125.0282 | 633.8889 | 805.5769 | 8391.4257 | 8391.4257 |  |  | 8391.4257 | -3755.3417 | 0 | 415253.3026 | 415.2533 | 805.5769 | 184375.9179 |  |  |  | -3116.9336 | -3054.595 | -2993.5031 | -2694.1528 | -2424.7375 | -2327.748 | -2234.6381 | -17853.1713 | 918319.4402 | 119.66 | 295.5933
| Low | 212 | 212 | 39.2 | 0.41667 | 10.8889 | 72203.9062 | 3975.4518 | NO | 50.9862 | 125.0282 | 475.4167 | 651.431 | 7093.36 | 7093.36 |  |  | 7093.36 | -3324.0208 | 0 | 422346.6626 | 422.3467 | 651.431 | 184375.9179 |  |  |  | -2758.9372 | -2703.7585 | -2649.6833 | -2384.715 | -2146.2435 | -2060.3937 | -1977.978 | -19831.1493 | 918319.4402 | 119.66 | 302.6867
| Low | 213 | 213 | 40.5 | 0.33333 | 11.25 | 76179.358 | 5592.7488 | NO | 54.424 | 125.0282 | 380.3333 | 559.7855 | 6297.5869 | 6297.5869 |  |  | 6297.5869 | -5032.9633 | 0 | 428644.2495 | 428.6442 | 559.7855 | 184375.9179 |  |  |  | -4177.3596 | -4093.8124 | -4011.9361 | -3610.7425 | -3249.6683 | -3119.6815 | -2994.8943 | -22826.0436 | 918319.4402 | 119.66 | 308.9843
| Low | 214 | 214 | 41.6 | 0.36111 | 11.5556 | 81772.1069 | 7368.5181 | NO | 57.4205 | 125.0282 | 412.0278 | 594.4765 | 6869.5058 | 6869.5058 |  |  | 6869.5058 | -6774.0417 | 0 | 435513.7553 | 435.5138 | 594.4765 | 184375.9179 |  |  |  | -5622.4546 | -5510.0055 | -5399.8054 | -4859.8248 | -4373.8424 | -4198.8887 | -4030.9331 | -26856.9767 | 918319.4402 | 119.66 | 315.8538
| Low | 215 | 215 | 43.1 | 0.47222 | 11.9722 | 89140.625 | 8513.9201 | NO | 61.6361 | 125.0282 | 538.8056 | 725.4698 | 8685.4856 | 8685.4856 |  |  | 8685.4856 | -7788.4503 | 0 | 444199.241 | 444.1992 | 725.4698 | 184375.9179 |  |  |  | -6464.4138 | -6335.1255 | -6208.423 | -5587.5807 | -5028.8226 | -4827.6697 | -4634.5629 | -31491.5396 | 918319.4402 | 119.66 | 324.5393
| Low | 216 | 216 | 45 | 0.55556 | 12.5 | 97654.5451 | 8037.6231 | NO | 67.1901 | 125.0282 | 633.8889 | 826.1072 | 10326.3398 | 10326.3398 |  |  | 10326.3398 | -7211.5159 | 0 | 454525.5808 | 454.5256 | 826.1072 | 184375.9179 |  |  |  | -5985.5582 | -5865.847 | -5748.5301 | -5173.6771 | -4656.3094 | -4470.057 | -4291.2547 | -35782.7943 | 918319.4402 | 119.66 | 334.8656
| Low | 217 | 217 | 47.1 | 0.55556 | 13.0833 | 105692.1682 | 7015.037 | NO | 73.6075 | 125.0282 | 633.8889 | 832.5246 | 10892.1967 | 10892.1967 |  |  | 10892.1967 | -6182.5124 | 0 | 465417.7775 | 465.4178 | 832.5246 | 184375.9179 |  |  |  | -5131.4853 | -5028.8556 | -4928.2785 | -4435.4507 | -3991.9056 | -3832.2294 | -3678.9402 | -39461.7345 | 918319.4402 | 119.66 | 345.7578
| Low | 218 | 218 | 49 | 0.48611 | 13.6111 | 112707.2052 | 5409.1852 | NO | 79.6659 | 125.0282 | 554.6528 | 759.3469 | 10335.5546 | 10335.5546 |  |  | 10335.5546 | -4649.8383 | 0 | 475753.3321 | 475.7533 | 759.3469 | 184375.9179 |  |  |  | -3859.3658 | -3782.1785 | -3706.5349 | -3335.8814 | -3002.2933 | -2882.2015 | -2766.9135 | -42228.648 | 918319.4402 | 119.66 | 356.0934
| Low | 219 | 219 | 50.6 | 0.38889 | 14.0556 | 118116.3904 | 4140.0868 | NO | 84.9536 | 125.0282 | 443.7222 | 653.7039 | 9188.1719 | 9188.1719 |  |  | 9188.1719 | -3486.3829 | 0 | 484941.5041 | 484.9415 | 653.7039 | 184375.9179 |  |  |  | -2893.6978 | -2835.8238 | -2779.1074 | -2501.1966 | -2251.077 | -2161.0339 | -2074.5925 | -44303.2405 | 918319.4402 | 119.66 | 365.2815
| Low | 220 | 220 | 51.8 | 0.29167 | 14.3889 | 122256.4772 | 1862.929 | NO | 89.0308 | 125.0282 | 332.7917 | 546.8506 | 7868.5721 | 7868.5721 |  |  | 7868.5721 | -1316.0784 | 0 | 492810.0762 | 492.8101 | 546.8506 | 184375.9179 |  |  |  | -1092.3451 | -1070.4982 | -1049.0882 | -944.1794 | -849.7615 | -815.771 | -783.1402 | -45086.3807 | 918319.4402 | 119.66 | 373.1501
| Low | 221 | 221 | 52.7 | 0.18056 | 14.6389 | 124119.4062 | 1877.0154 | NO | 92.1514 | 125.0282 | 206.0139 | 423.1934 | 6195.0812 | 6195.0812 |  |  | 6195.0812 | -1453.822 | 0 | 499005.1574 | 499.0052 | 423.1934 | 184375.9179 |  |  |  | -1206.6723 | -1182.5388 | -1158.8881 | -1042.9993 | -938.6993 | -901.1514 | -865.1053 | -45951.486 | 918319.4402 | 119.66 | 379.3452
| Low | 222 | 222 | 53.1 | 0.11111 | 14.75 | 125996.4217 | 1417.0058 | NO | 93.5556 | 125.0282 | 126.7778 | 345.3615 | 5094.0819 | 5094.0819 |  |  | 5094.0819 | -1071.6443 | 0 | 504099.2393 | 504.0992 | 345.3615 | 184375.9179 |  |  |  | -889.4648 | -871.6755 | -854.242 | -768.8178 | -691.936 | -664.2586 | -637.6882 | -46589.1742 | 918319.4402 | 119.66 | 384.4393
| Low | 223 | 223 | 53.5 | 0.097222 | 14.8611 | 127413.4275 | 1901.6667 | NO | 94.9704 | 125.0282 | 110.9306 | 330.9291 | 4917.9737 | 4917.9737 |  |  | 4917.9737 | -1570.7376 | 0 | 509017.213 | 509.0172 | 330.9291 | 184375.9179 |  |  |  | -1303.7122 | -1277.638 | -1252.0852 | -1126.8767 | -1014.189 | -973.6215 | -934.6766 | -47523.8508 | 918319.4402 | 119.66 | 389.3572
| Low | 224 | 224 | 53.8 | 0.097222 | 14.9444 | 129315.0941 | 2878.912 | NO | 96.0384 | 125.0282 | 110.9306 | 331.9971 | 4961.5129 | 4961.5129 |  |  | 4961.5129 | -2546.9149 | 0 | 513978.7259 | 513.9787 | 331.9971 | 184375.9179 |  |  |  | -2113.9394 | -2071.6606 | -2030.2274 | -1827.2046 | -1644.4842 | -1578.7048 | -1515.5566 | -49039.4074 | 918319.4402 | 119.66 | 394.3188
| Low | 225 | 225 | 54.2 | 0.13889 | 15.0556 | 132194.0062 | 2423.3044 | NO | 97.4718 | 125.0282 | 158.4722 | 380.9722 | 5735.7481 | 5735.7481 |  |  | 5735.7481 | -2042.3322 | 0 | 519714.474 | 519.7145 | 380.9722 | 184375.9179 |  |  |  | -1695.1357 | -1661.233 | -1628.0083 | -1465.2075 | -1318.6868 | -1265.9393 | -1215.3017 | -50254.7091 | 918319.4402 | 119.66 | 400.0545
| Low | 226 | 226 | 54.8 | 0.15278 | 15.2222 | 134617.3106 | 2445.3144 | NO | 99.6418 | 125.0282 | 174.3194 | 398.9894 | 6073.5056 | 6073.5056 |  |  | 6073.5056 | -2046.325 | 0 | 525787.9796 | 525.788 | 398.9894 | 184375.9179 |  |  |  | -1698.4498 | -1664.4808 | -1631.1912 | -1468.072 | -1321.2648 | -1268.4142 | -1217.6777 | -51472.3868 | 918319.4402 | 119.66 | 406.128
| Low | 227 | 227 | 55.3 | 0.13889 | 15.3611 | 137062.625 | 1972.0988 | NO | 101.4684 | 125.0282 | 158.4722 | 384.9688 | 5913.5481 | 5913.5481 |  |  | 5913.5481 | -1587.13 | 0 | 531701.5276 | 531.7015 | 384.9688 | 184375.9179 |  |  |  | -1317.3179 | -1290.9715 | -1265.1521 | -1138.6369 | -1024.7732 | -983.7823 | -944.431 | -52416.8178 | 918319.4402 | 119.66 | 412.0416
| Low | 228 | 228 | 55.8 | 0.125 | 15.5 | 139034.7238 | 1488.3183 | NO | 103.3116 | 125.0282 | 142.625 | 370.9647 | 5749.9531 | 5749.9531 |  |  | 5749.9531 | -1117.3536 | 0 | 537451.4807 | 537.4515 | 370.9647 | 184375.9179 |  |  |  | -927.4035 | -908.8554 | -890.6783 | -801.6105 | -721.4494 | -692.5914 | -664.8878 | -53081.7056 | 918319.4402 | 119.66 | 417.7915
| Low | 229 | 229 | 56.2 | 0.097222 | 15.6111 | 140523.0421 | 0 | NO | 104.798 | 125.0282 | 110.9306 | 340.7567 | 5319.5915 | 5319.5915 |  |  | 5319.5915 | 340.7567 | 0 | 542771.0722 | 542.7711 | 340.7567 | 184375.9179 |  |  |  | 282.8281 | 277.1715 | 271.6281 | 244.4653 | 220.0188 | 211.218 | 202.7693 | -52878.9363 | 918319.4402 | 119.66 | 423.1111
| Low | 230 | 230 | 56.5 | 0.041667 | 15.6944 | 140523.0421 | -1488.3183 | NO | 105.9199 | 125.0282 | 47.5417 | 278.4897 | 4370.7409 | 4370.7409 |  |  | 4370.7409 | 1766.808 | 0 | 547141.8131 | 547.1418 | 278.4897 | 184375.9179 |  |  |  | 1466.4506 | 1437.1216 | 1408.3792 | 1267.5413 | 1140.7871 | 1095.1556 | 1051.3494 | -51827.5869 | 918319.4402 | 119.66 | 427.4818
| Low | 231 | 231 | 56.5 | -0.041667 | 15.6944 | 139034.7238 | -6357.8175 | YES | 105.9199 | 125.0282 | -47.5417 | 183.4064 | 2878.4608 | 2878.4608 |  |  | 2878.4608 | 6541.2239 | 47.5417 | 550020.2739 | 550.0203 | 183.4064 | 184375.9179 |  |  |  | 5429.2158 | 5320.6315 | 5214.2189 | 4692.797 | 4223.5173 | 4054.5766 | 3892.3935 | -47935.1933 | 918319.4402 | 119.66 | 430.3603
| Low | 232 | 232 | 56.2 | -0.22222 | 15.6111 | 132676.9062 | -9490.7253 | YES | 104.798 | 125.0282 | -253.5556 | -23.7294 | -370.4417 | -370.4417 |  |  | -370.4417 | 9466.9959 | 253.5556 | 550020.2739 | 550.0203 | -23.7294 | 184746.3596 |  |  |  | 7857.6066 | 7700.4545 | 7546.4454 | 6791.8009 | 6112.6208 | 5868.116 | 5633.3913 | -42301.802 | 918319.4402 | 119.9004 | 430.1199
| Low | 233 | 233 | 54.9 | -0.45833 | 15.25 | 123186.1809 | -8690.0004 | YES | 100.0058 | 125.0282 | -522.9583 | -297.9244 | -4543.3467 | -4543.3467 |  |  | -4543.3467 | 8392.076 | 522.9583 | 550020.2739 | 550.0203 | -297.9244 | 189289.7063 |  |  |  | 6965.4231 | 6826.1146 | 6689.5923 | 6020.6331 | 5418.5698 | 5201.827 | 4993.7539 | -37308.0481 | 918319.4402 | 122.849 | 427.1713
| Low | 234 | 234 | 52.9 | -0.54167 | 14.6944 | 114496.1806 | -5324.6667 | YES | 92.8521 | 125.0282 | -618.0417 | -400.1614 | -5880.1492 | -5880.1492 |  |  | -5880.1492 | 4924.5053 | 618.0417 | 550020.2739 | 550.0203 | -400.1614 | 195169.8555 |  |  |  | 4087.3394 | 4005.5926 | 3925.4807 | 3532.9327 | 3179.6394 | 3052.4538 | 2930.3557 | -34377.6924 | 918319.4402 | 126.6652 | 423.355
| Low | 235 | 235 | 51 | -0.43056 | 14.1667 | 109171.5139 | -2614.7917 | YES | 86.302 | 125.0282 | -491.2639 | -279.9337 | -3965.7279 | -3965.7279 |  |  | -3965.7279 | 2334.8579 | 491.2639 | 550020.2739 | 550.0203 | -279.9337 | 199135.5834 |  |  |  | 1937.9321 | 1899.1734 | 1861.19 | 1675.071 | 1507.5639 | 1447.2613 | 1389.3709 | -32988.3215 | 918319.4402 | 129.239 | 420.7813
| Low | 236 | 236 | 49.8 | -0.25 | 13.8333 | 106556.7222 | -3437.0864 | YES | 82.2885 | 125.0282 | -285.25 | -77.9333 | -1078.0778 | -1078.0778 |  |  | -1078.0778 | 3359.1531 | 285.25 | 550020.2739 | 550.0203 | -77.9333 | 200213.6611 |  |  |  | 2788.0971 | 2732.3351 | 2677.6884 | 2409.9196 | 2168.9276 | 2082.1705 | 1998.8837 | -30989.4379 | 918319.4402 | 129.9387 | 420.0816
| Low | 237 | 237 | 49.2 | -0.19444 | 13.6667 | 103119.6358 | -6292.6678 | YES | 80.3176 | 125.0282 | -221.8611 | -16.5154 | -225.7099 | -225.7099 |  |  | -225.7099 | 6276.1525 | 221.8611 | 550020.2739 | 550.0203 | -16.5154 | 200439.371 |  |  |  | 5209.2065 | 5105.0224 | 5002.922 | 4502.6298 | 4052.3668 | 3890.2721 | 3734.6612 | -27254.7766 | 918319.4402 | 130.0852 | 419.9351
| Low | 238 | 238 | 48.4 | -0.31944 | 13.4444 | 96826.968 | -10438.037 | YES | 77.7269 | 125.0282 | -364.4861 | -161.7311 | -2174.3844 | -2174.3844 |  |  | -2174.3844 | 10276.306 | 364.4861 | 550020.2739 | 550.0203 | -161.7311 | 202613.7554 |  |  |  | 8529.3339 | 8358.7473 | 8191.5723 | 7372.4151 | 6635.1736 | 6369.7666 | 6114.976 | -21139.8006 | 918319.4402 | 131.4963 | 418.5239
| Low | 239 | 239 | 46.9 | -0.56944 | 13.0278 | 86388.9309 | -10575.3796 | YES | 72.9838 | 125.0282 | -649.7361 | -451.7242 | -5884.9625 | -5884.9625 |  |  | -5884.9625 | 10123.6554 | 649.7361 | 550020.2739 | 550.0203 | -451.7242 | 208498.7179 |  |  |  | 8402.634 | 8234.5813 | 8069.8897 | 7262.9007 | 6536.6107 | 6275.1462 | 6024.1404 | -15115.6603 | 918319.4402 | 135.3157 | 414.7046
| Low | 240 | 240 | 44.3 | -0.75 | 12.3056 | 75813.5513 | -7131.25 | YES | 65.116 | 125.0282 | -855.75 | -665.6058 | -8190.6492 | -8190.6492 |  |  | -8190.6492 | 6465.6442 | 855.75 | 550020.2739 | 550.0203 | -665.6058 | 216689.3672 |  |  |  | 5366.4847 | 5259.155 | 5153.9719 | 4638.5747 | 4174.7172 | 4007.7285 | 3847.4194 | -11268.2409 | 918319.4402 | 140.6314 | 409.3889
| Low | 241 | 241 | 41.5 | -0.66667 | 11.5278 | 68682.3013 | -8418.8368 | YES | 57.1448 | 125.0282 | -760.6667 | -578.4937 | -6668.747 | -6668.747 |  |  | -6668.747 | 7840.3431 | 760.6667 | 550020.2739 | 550.0203 | -578.4937 | 223358.1141 |  |  |  | 6507.4848 | 6377.3351 | 6249.7884 | 5624.8095 | 5062.3286 | 4859.8354 | 4665.442 | -6602.7988 | 918319.4402 | 144.9594 | 405.0609
| Low | 242 | 242 | 39.5 | -0.625 | 10.9722 | 60263.4645 | -7564.4074 | YES | 51.7696 | 125.0282 | -713.125 | -536.3273 | -5884.7018 | -5884.7018 |  |  | -5884.7018 | 7028.0802 | 713.125 | 550020.2739 | 550.0203 | -536.3273 | 229242.816 |  |  |  | 5833.3065 | 5716.6404 | 5602.3076 | 5042.0768 | 4537.8691 | 4356.3544 | 4182.1002 | -2420.6986 | 918319.4402 | 148.7786 | 401.2417
| Low | 243 | 243 | 37 | -0.68056 | 10.2778 | 52699.0571 | -6773.3669 | YES | 45.4239 | 125.0282 | -776.5139 | -606.0619 | -6228.9693 | -6228.9693 |  |  | -6228.9693 | 6167.305 | 776.5139 | 550020.2739 | 550.0203 | -606.0619 | 235471.7853 |  |  |  | 5118.8632 | 5016.4859 | 4916.1562 | 4424.5406 | 3982.0865 | 3822.803 | 3669.8909 | 1249.1923 | 919568.6325 | 152.8212 | 397.1991
| Low | 244 | 244 | 34.6 | -0.65278 | 9.6111 | 45925.6902 | -8904.8183 | YES | 39.7221 | 125.0282 | -744.8194 | -580.0691 | -5575.109 | -5575.109 |  |  | -5575.109 | 8324.7491 | 744.8194 | 550020.2739 | 550.0203 | -580.0691 | 241046.8943 |  |  |  | 6909.5418 | 6771.351 | 6635.9239 | 5972.3315 | 5375.0984 | 5160.0945 | 4953.6907 | 6202.883 | 925771.5154 | 156.4394 | 393.5808
| Low | 245 | 245 | 32.3 | -0.77778 | 8.9722 | 37020.8719 | -9287.7928 | YES | 34.6167 | 125.0282 | -887.4444 | -727.7996 | -6529.9797 | -6529.9797 |  |  | -6529.9797 | 8559.9932 | 887.4444 | 550020.2739 | 550.0203 | -727.7996 | 247576.874 |  |  |  | 7104.7944 | 6962.6985 | 6823.4445 | 6141.1001 | 5526.9901 | 5305.9105 | 5093.674 | 11296.557 | 937068.0724 | 160.6774 | 389.3429
| Low | 246 | 246 | 29 | -1 | 8.0556 | 27733.0791 | -6038.2319 | YES | 27.9046 | 125.0282 | -1141 | -988.0672 | -7959.4302 | -7959.4302 |  |  | -7959.4302 | 5050.1647 | 1141 | 550020.2739 | 550.0203 | -988.0672 | 255536.3042 |  |  |  | 4191.6367 | 4107.8039 | 4025.6479 | 3623.0831 | 3260.7748 | 3130.3438 | 3005.13 | 14301.687 | 951369.7595 | 165.8431 | 384.1772
| Low | 247 | 247 | 25.1 | -0.94444 | 6.9722 | 21694.8472 | -2466.4441 | YES | 20.9039 | 125.0282 | -1077.6111 | -931.679 | -6495.8732 | -6495.8732 |  |  | -6495.8732 | 1534.765 | 1077.6111 | 550020.2739 | 550.0203 | -931.679 | 262032.1774 |  |  |  | 1273.855 | 1248.3779 | 1223.4103 | 1101.0693 | 990.9624 | 951.3239 | 913.2709 | 15214.9579 | 966584.7174 | 170.0589 | 379.9614
| Low | 248 | 248 | 22.2 | -0.58333 | 6.1667 | 19228.4032 | -909.0143 | YES | 16.3526 | 125.0282 | -665.5833 | -524.2026 | -3232.5826 | -3232.5826 |  |  | -3232.5826 | 384.8117 | 665.5833 | 550020.2739 | 550.0203 | -524.2026 | 265264.76 |  |  |  | 319.3937 | 313.0058 | 306.7457 | 276.0711 | 248.464 | 238.5255 | 228.9844 | 15443.9424 | 982028.6598 | 172.1568 | 377.8634
| Low | 249 | 249 | 20.9 | -0.25 | 5.8056 | 18319.3889 | -1580.7604 | YES | 14.4935 | 125.0282 | -285.25 | -145.7284 | -846.034 | -846.034 |  |  | -846.034 | 1435.0321 | 285.25 | 550020.2739 | 550.0203 | -145.7284 | 266110.7941 |  |  |  | 1191.0766 | 1167.2551 | 1143.91 | 1029.519 | 926.5671 | 889.5044 | 853.9242 | 16297.8666 | 998326.5264 | 172.7059 | 377.3144
| Low | 250 | 250 | 20.4 | -0.19444 | 5.6667 | 16738.6285 | -1835.1964 | YES | 13.8083 | 125.0282 | -221.8611 | -83.0246 | -470.4729 | -470.4729 |  |  | -470.4729 | 1752.1717 | 221.8611 | 550020.2739 | 550.0203 | -83.0246 | 266581.267 |  |  |  | 1454.3025 | 1425.2165 | 1396.7122 | 1257.0409 | 1131.3369 | 1086.0834 | 1042.64 | 17340.5067 | 1015667.0331 | 173.0112 | 377.009
| Low | 251 | 251 | 19.5 | -0.27778 | 5.4167 | 14903.4321 | -956.1157 | YES | 12.6168 | 125.0282 | -316.9444 | -179.2995 | -971.2055 | -971.2055 |  |  | -971.2055 | 776.8163 | 316.9444 | 550020.2739 | 550.0203 | -179.2995 | 267552.4725 |  |  |  | 644.7575 | 631.8624 | 619.2251 | 557.3026 | 501.5723 | 481.5094 | 462.2491 | 17802.7557 | 1033469.7888 | 173.6416 | 376.3787
| Low | 252 | 252 | 18.4 | -0.23611 | 5.1111 | 13947.3164 | 0 | YES | 11.2335 | 125.0282 | -269.4028 | -133.1411 | -680.4989 | -680.4989 |  |  | -680.4989 | -133.1411 | 269.4028 | 550020.2739 | 550.0203 | -133.1411 | 268232.9714 |  |  |  | -110.5071 | -108.297 | -106.131 | -95.5179 | -85.9661 | -82.5275 | -79.2264 | 17723.5293 | 1051193.3181 | 174.0832 | 375.9371
| Low | 253 | 253 | 17.8 | -0.083333 | 4.9444 | 13947.3164 | -619.8025 | YES | 10.5129 | 125.0282 | -95.0833 | 40.4577 | 200.0407 | 200.0407 |  |  | 200.0407 | 660.2601 | 95.0833 | 550220.3146 | 550.2203 | 40.4577 | 268232.9714 |  |  |  | 548.0159 | 537.0556 | 526.3145 | 473.683 | 426.3147 | 409.2621 | 392.8917 | 18116.421 | 1069309.7391 | 174.0832 | 376.1371
| Low | 254 | 254 | 17.8 | -0.055556 | 4.9444 | 13327.5139 | -2477.0089 | YES | 10.5129 | 125.0282 | -63.3889 | 72.1521 | 356.7521 | 356.7521 |  |  | 356.7521 | 2549.161 | 63.3889 | 550577.0668 | 550.5771 | 72.1521 | 268232.9714 |  |  |  | 2115.8036 | 2073.4876 | 2032.0178 | 1828.816 | 1645.9344 | 1580.097 | 1516.8932 | 19633.3142 | 1088943.0533 | 174.0832 | 376.4939
| Low | 255 | 255 | 17.4 | -0.29167 | 4.8333 | 10850.505 | -1595.287 | YES | 10.0457 | 125.0282 | -332.7917 | -197.7178 | -955.6362 | -955.6362 |  |  | -955.6362 | 1397.5692 | 332.7917 | 550577.0668 | 550.5771 | -197.7178 | 269188.6076 |  |  |  | 1159.9824 | 1136.7828 | 1114.0471 | 1002.6424 | 902.3782 | 866.283 | 831.6317 | 20464.9459 | 1109407.9992 | 174.7034 | 375.8737
| Low | 256 | 256 | 15.7 | -0.40278 | 4.3611 | 9255.218 | 1184.5799 | YES | 8.1786 | 125.0282 | -459.5694 | -326.3627 | -1423.3039 | -1423.3039 |  |  | -1423.3039 | -1510.9425 | 459.5694 | 550577.0668 | 550.5771 | -326.3627 | 270611.9115 |  |  |  | -1254.0823 | -1229.0007 | -1204.4206 | -1083.9786 | -975.5807 | -936.5575 | -899.0952 | 19565.8507 | 1128973.8498 | 175.6271 | 374.9499
| Low | 257 | 257 | 14.5 | -0.041667 | 4.0278 | 10439.7978 | 3664.6701 | YES | 6.9762 | 125.0282 | -47.5417 | 84.4627 | 340.1968 | 340.1968 |  |  | 340.1968 | -3580.2075 | 47.5417 | 550917.2635 | 550.9173 | 84.4627 | 270611.9115 |  |  |  | -2971.5722 | -2912.1408 | -2853.898 | -2568.5082 | -2311.6573 | -2219.1911 | -2130.4234 | 17435.4273 | 1146409.2771 | 175.6271 | 375.2901
| Low | 258 | 258 | 15.4 | 0.47222 | 4.2778 | 14104.468 | 4575.8854 | NO | 7.869 | 125.0282 | 538.8056 | 671.7028 | 2873.3951 | 2873.3951 |  |  | 2873.3951 | -3904.1827 | 0 | 553790.6587 | 553.7907 | 671.7028 | 270611.9115 |  |  |  | -3240.4716 | -3175.6622 | -3112.1489 | -2800.934 | -2520.8406 | -2420.007 | -2323.2067 | 15112.2205 | 1161521.4977 | 175.6271 | 378.1635
| Low | 259 | 259 | 17.9 | 0.72222 | 4.9722 | 18680.3534 | 5013.0046 | NO | 10.6313 | 125.0282 | 824.0556 | 959.715 | 4771.9163 | 4771.9163 |  |  | 4771.9163 | -4053.2896 | 0 | 558562.575 | 558.5626 | 959.715 | 270611.9115 |  |  |  | -3364.2304 | -3296.9458 | -3231.0069 | -2907.9062 | -2617.1156 | -2512.4309 | -2411.9337 | 12700.2869 | 1174221.7845 | 175.6271 | 382.9354
| Low | 260 | 260 | 20.6 | 0.73611 | 5.7222 | 23693.358 | 5381.4525 | NO | 14.0804 | 125.0282 | 839.9028 | 979.0113 | 5602.1204 | 5602.1204 |  |  | 5602.1204 | -4402.4412 | 0 | 564164.6954 | 564.1647 | 979.0113 | 270611.9115 |  |  |  | -3654.0262 | -3580.9457 | -3509.3268 | -3158.3941 | -2842.5547 | -2728.8525 | -2619.6984 | 10080.5885 | 1184302.373 | 175.6271 | 388.5376
| Low | 261 | 261 | 23.2 | 0.70833 | 6.4444 | 29074.8106 | 7184.0741 | NO | 17.859 | 125.0282 | 808.2083 | 951.0955 | 6129.2819 | 6129.2819 |  |  | 6129.2819 | -6232.9786 | 0 | 570293.9773 | 570.294 | 951.0955 | 270611.9115 |  |  |  | -5173.3722 | -5069.9048 | -4968.5067 | -4471.656 | -4024.4904 | -3863.5108 | -3708.9704 | 6371.6181 | 1190673.991 | 175.6271 | 394.6668
| Low | 262 | 262 | 25.7 | 0.76389 | 7.1389 | 36258.8846 | 10237.3056 | NO | 21.9153 | 125.0282 | 871.5972 | 1018.5406 | 7271.2485 | 7271.2485 |  |  | 7271.2485 | -9218.7649 | 0 | 577565.2258 | 577.5652 | 1018.5406 | 270611.9115 |  |  |  | -7651.5749 | -7498.5434 | -7348.5725 | -6613.7153 | -5952.3437 | -5714.25 | -5485.68 | 885.9381 | 1191559.9291 | 175.6271 | 401.9381
| Low | 263 | 263 | 28.7 | 0.94444 | 7.9722 | 46496.1902 | 10871.1944 | NO | 27.3303 | 125.0282 | 1077.6111 | 1229.9696 | 9805.5907 | 9805.5907 |  |  | 9805.5907 | -9641.2249 | 0 | 587370.8164 | 587.3708 | 1229.9696 | 270611.9115 |  |  |  | -8002.2167 | -7842.1723 | -7685.3289 | -6916.796 | -6225.1164 | -5976.1117 | -5737.0673 | -4851.1292 | 1191559.9291 | 175.6271 | 411.7437
| Low | 264 | 264 | 32.5 | 1.0278 | 9.0278 | 57367.3846 | 9587.1292 | NO | 35.0467 | 125.0282 | 1172.6944 | 1332.7693 | 12031.9451 | 12031.9451 |  |  | 12031.9451 | -8254.3599 | 0 | 599402.7616 | 599.4028 | 1332.7693 | 270611.9115 |  |  |  | -6851.1187 | -6714.0964 | -6579.8144 | -5921.833 | -5329.6497 | -5116.4637 | -4911.8052 | -9762.9343 | 1191559.9291 | 175.6271 | 423.7756
| Low | 265 | 265 | 36.1 | 0.90278 | 10.0278 | 66954.5139 | 6323.0417 | NO | 43.2409 | 125.0282 | 1030.0694 | 1198.3385 | 12016.6724 | 12016.6724 |  |  | 12016.6724 | -5124.7031 | 0 | 611419.434 | 611.4194 | 1198.3385 | 270611.9115 |  |  |  | -4253.5036 | -4168.4335 | -4085.0649 | -3676.5584 | -3308.9025 | -3176.5464 | -3049.4846 | -12812.4189 | 1191559.9291 | 175.6271 | 435.7923
| Low | 266 | 266 | 39 | 0.65278 | 10.8333 | 73277.5556 | 7737.4062 | NO | 50.4673 | 125.0282 | 744.8194 | 920.3149 | 9970.0777 | 9970.0777 |  |  | 9970.0777 | -6817.0914 | 0 | 621389.5116 | 621.3895 | 920.3149 | 270611.9115 |  |  |  | -5658.1859 | -5545.0221 | -5434.1217 | -4890.7095 | -4401.6386 | -4225.573 | -4056.5501 | -16868.969 | 1191559.9291 | 175.6271 | 445.7624
| Low | 267 | 267 | 40.8 | 0.54167 | 11.3333 | 81014.9618 | 5764.4271 | NO | 55.2333 | 125.0282 | 618.0417 | 798.3031 | 9047.4352 | 9047.4352 |  |  | 9047.4352 | -4966.124 | 0 | 630436.9468 | 630.4369 | 798.3031 | 270611.9115 |  |  |  | -4121.8829 | -4039.4452 | -3958.6563 | -3562.7907 | -3206.5116 | -3078.2512 | -2955.1211 | -19824.0902 | 1191559.9291 | 175.6271 | 454.8098
| Low | 268 | 268 | 42.9 | 0.5 | 11.9167 | 86779.3889 | 5962.5174 | NO | 61.0654 | 125.0282 | 570.5 | 756.5935 | 9016.073 | 9016.073 |  |  | 9016.073 | -5205.9238 | 0 | 639453.0198 | 639.453 | 756.5935 | 270611.9115 |  |  |  | -4320.9168 | -4234.4984 | -4149.8085 | -3734.8276 | -3361.3449 | -3226.8911 | -3097.8154 | -22921.9056 | 1191559.9291 | 175.6271 | 463.8259
| Low | 269 | 269 | 44.4 | 0.41667 | 12.3333 | 92741.9062 | 404.5444 | NO | 65.4103 | 125.0282 | 475.4167 | 665.8552 | 8212.2138 | 8212.2138 |  |  | 8212.2138 | 261.3108 | 0 | 647665.2336 | 647.6652 | 665.8552 | 270611.9115 |  |  |  | 216.888 | 212.5502 | 208.2992 | 187.4693 | 168.7224 | 161.9735 | 155.4945 | -22766.4111 | 1191559.9291 | 175.6271 | 472.0381
| Low | 270 | 270 | 45.9 | 0.22222 | 12.75 | 93146.4506 | -1612.8951 | NO | 69.9046 | 125.0282 | 253.5556 | 448.4883 | 5718.2262 | 5718.2262 |  |  | 5718.2262 | 2061.3834 | 0 | 653383.4598 | 653.3835 | 448.4883 | 270611.9115 |  |  |  | 1710.9482 | 1676.7293 | 1643.1947 | 1478.8752 | 1330.9877 | 1277.7482 | 1226.6382 | -21539.7728 | 1191559.9291 | 175.6271 | 477.7563
| Low | 271 | 271 | 46 | -0.041667 | 12.7778 | 91533.5556 | -1200.4271 | YES | 70.2095 | 125.0282 | -47.5417 | 147.696 | 1887.2271 | 1887.2271 |  |  | 1887.2271 | 1348.1231 | 47.5417 | 655270.687 | 655.2707 | 147.696 | 270611.9115 |  |  |  | 1118.9422 | 1096.5633 | 1074.6321 | 967.1689 | 870.452 | 835.6339 | 802.2085 | -20737.5643 | 1191559.9291 | 175.6271 | 479.6436
| Low | 272 | 272 | 45.6 | -0.097222 | 12.6667 | 90333.1285 | -6268.4568 | YES | 68.9938 | 125.0282 | -110.9306 | 83.0914 | 1052.4913 | 1052.4913 |  |  | 1052.4913 | 6351.5482 | 110.9306 | 656323.1783 | 656.3232 | 83.0914 | 270611.9115 |  |  |  | 5271.785 | 5166.3493 | 5063.0223 | 4556.7201 | 4101.0481 | 3937.0062 | 3779.5259 | -16958.0383 | 1191559.9291 | 175.6271 | 480.696
| Low | 273 | 273 | 45.3 | -0.26389 | 12.5833 | 84064.6717 | -10787.1161 | YES | 68.089 | 125.0282 | -301.0972 | -107.9801 | -1358.7492 | -1358.7492 |  |  | -1358.7492 | 10679.1361 | 301.0972 | 656323.1783 | 656.3232 | -107.9801 | 271970.6607 |  |  |  | 8863.6829 | 8686.4093 | 8512.6811 | 7661.413 | 6895.2717 | 6619.4608 | 6354.6824 | -10603.356 | 1191559.9291 | 176.509 | 479.8142
| Low | 274 | 274 | 43.7 | -0.625 | 12.1389 | 73277.5556 | -9712.5864 | YES | 63.3641 | 125.0282 | -713.125 | -524.7327 | -6369.6723 | -6369.6723 |  |  | -6369.6723 | 9187.8537 | 713.125 | 656323.1783 | 656.3232 | -524.7327 | 278340.333 |  |  |  | 7625.9186 | 7473.4002 | 7323.9322 | 6591.539 | 5932.3851 | 5695.0897 | 5467.2861 | -5136.0699 | 1191559.9291 | 180.6429 | 475.6803
| Low | 275 | 275 | 40.8 | -0.79167 | 11.3333 | 63564.9691 | -11473.3889 | YES | 55.2333 | 125.0282 | -903.2917 | -723.0302 | -8194.3426 | -8194.3426 |  |  | -8194.3426 | 10750.3587 | 903.2917 | 656323.1783 | 656.3232 | -723.0302 | 286534.6756 |  |  |  | 8922.7977 | 8744.3417 | 8569.4549 | 7712.5094 | 6941.2585 | 6663.6081 | 6397.0638 | 1260.9939 | 1192820.9231 | 185.961 | 470.3622
| Low | 276 | 276 | 38 | -0.88889 | 10.5556 | 52091.5802 | -10060.7851 | YES | 47.9124 | 125.0282 | -1014.2222 | -841.2817 | -8880.1956 | -8880.1956 |  |  | -8880.1956 | 9219.5034 | 1014.2222 | 656323.1783 | 656.3232 | -841.2817 | 295414.8712 |  |  |  | 7652.1878 | 7499.1441 | 7349.1612 | 6614.2451 | 5952.8206 | 5714.7077 | 5486.1194 | 6747.1134 | 1199568.0364 | 191.7243 | 464.5989
| Low | 277 | 277 | 34.4 | -0.98611 | 9.5556 | 42030.7951 | -13406.75 | YES | 39.2643 | 125.0282 | -1125.1528 | -960.8604 | -9181.5546 | -9181.5546 |  |  | -9181.5546 | 12445.8896 | 1125.1528 | 656323.1783 | 656.3232 | -960.8604 | 304596.4258 |  |  |  | 10330.0884 | 10123.4866 | 9921.0169 | 8928.9152 | 8036.0237 | 7714.5827 | 7405.9994 | 14153.1128 | 1213721.1492 | 197.6831 | 458.6401
| Low | 278 | 278 | 30.9 | -1.2361 | 8.5833 | 28624.0451 | -8464.6177 | YES | 31.6809 | 125.0282 | -1410.4028 | -1253.6937 | -10760.8711 | -10760.8711 |  |  | -10760.8711 | 7210.9239 | 1410.4028 | 656323.1783 | 656.3232 | -1253.6937 | 315357.297 |  |  |  | 5985.0669 | 5865.3655 | 5748.0582 | 5173.2524 | 4655.9272 | 4469.6901 | 4290.9025 | 18444.0153 | 1232165.1645 | 204.6669 | 451.6563
| Low | 279 | 279 | 25.5 | -1.3194 | 7.0833 | 20159.4275 | -2197.4815 | YES | 21.5755 | 125.0282 | -1505.4861 | -1358.8825 | -9625.4174 | -9625.4174 |  |  | -9625.4174 | 838.599 | 1505.4861 | 656323.1783 | 656.3232 | -1358.8825 | 324982.7143 |  |  |  | 696.0372 | 682.1164 | 668.4741 | 601.6267 | 541.464 | 519.8055 | 499.0133 | 18943.0285 | 1251108.193 | 210.9138 | 445.4094
| Low | 280 | 280 | 21.4 | -0.73611 | 5.9444 | 17961.946 | 5122.6146 | YES | 15.1953 | 125.0282 | -839.9028 | -699.6794 | -4159.2051 | -4159.2051 |  |  | -4159.2051 | -5822.2939 | 839.9028 | 656323.1783 | 656.3232 | -699.6794 | 329141.9195 |  |  |  | -4832.504 | -4735.8539 | -4641.1368 | -4177.0231 | -3759.3208 | -3608.948 | -3464.5901 | 15478.4385 | 1266586.6315 | 213.6131 | 442.7101
| Low | 281 | 281 | 20.2 | 0.20833 | 5.6111 | 23084.5606 | 8062.2743 | NO | 13.5389 | 125.0282 | 237.7083 | 376.2754 | 2111.323 | 2111.323 |  |  | 2111.323 | -7685.9989 | 0 | 658434.5013 | 658.4345 | 376.2754 | 329141.9195 |  |  |  | -6379.3791 | -6251.7915 | -6126.7557 | -5514.0801 | -4962.6721 | -4764.1652 | -4573.5986 | 10904.8398 | 1277491.4713 | 213.6131 | 444.8214
| Low | 282 | 282 | 22.9 | 0.88889 | 6.3611 | 31146.8349 | 9001.2222 | NO | 17.4001 | 125.0282 | 1014.2222 | 1156.6505 | 7357.5821 | 7357.5821 |  |  | 7357.5821 | -7844.5718 | 0 | 665792.0835 | 665.7921 | 1156.6505 | 329141.9195 |  |  |  | -6510.9946 | -6380.7747 | -6253.1592 | -5627.8433 | -5065.0589 | -4862.4566 | -4667.9583 | 6236.8815 | 1283728.3528 | 213.6131 | 452.179
| Low | 283 | 283 | 26.6 | 1.0139 | 7.3889 | 40148.0571 | 11038.9109 | NO | 23.4771 | 125.0282 | 1156.8472 | 1305.3524 | 9645.1042 | 9645.1042 |  |  | 9645.1042 | -9733.5584 | 0 | 675437.1876 | 675.4372 | 1305.3524 | 329141.9195 |  |  |  | -8078.8535 | -7917.2764 | -7758.9309 | -6983.0378 | -6284.734 | -6033.3447 | -5792.0109 | 444.8706 | 1284173.2235 | 213.6131 | 461.8241
| Low | 284 | 284 | 30.2 | 1.0417 | 8.3889 | 51186.968 | 10386.5336 | NO | 30.2618 | 125.0282 | 1188.5417 | 1343.8316 | 11273.254 | 11273.254 |  |  | 11273.254 | -9042.702 | 0 | 686710.4416 | 686.7104 | 1343.8316 | 329141.9195 |  |  |  | -7505.4426 | -7355.3338 | -7208.2271 | -6487.4044 | -5838.664 | -5605.1174 | -5380.9127 | -4936.0421 | 1284173.2235 | 213.6131 | 473.0973
| Low | 285 | 285 | 34.1 | 1 | 9.4722 | 61573.5015 | 11345.2905 | NO | 38.5824 | 125.0282 | 1141 | 1304.6106 | 12357.5611 | 12357.5611 |  |  | 12357.5611 | -10040.68 | 0 | 699068.0027 | 699.068 | 1304.6106 | 329141.9195 |  |  |  | -8333.7644 | -8167.0891 | -8003.7473 | -7203.3726 | -6483.0353 | -6223.7139 | -5974.7653 | -10910.8074 | 1284173.2235 | 213.6131 | 485.4549
| Low | 286 | 286 | 37.4 | 0.91667 | 10.3889 | 72918.7921 | 12304.0475 | NO | 46.4113 | 125.0282 | 1045.9167 | 1217.3561 | 12646.9775 | 12646.9775 |  |  | 12646.9775 | -11086.6913 | 0 | 711714.9802 | 711.715 | 1217.3561 | 329141.9195 |  |  |  | -9201.9538 | -9017.9147 | -8837.5564 | -7953.8008 | -7158.4207 | -6872.0839 | -6597.2005 | -17508.0079 | 1284173.2235 | 213.6131 | 498.1019
| Low | 287 | 287 | 40.7 | 0.91667 | 11.3056 | 85222.8395 | 13262.8044 | NO | 54.9629 | 125.0282 | 1045.9167 | 1225.9077 | 13859.5674 | 13859.5674 |  |  | 13859.5674 | -12036.8967 | 0 | 725574.5476 | 725.5745 | 1225.9077 | 329141.9195 |  |  |  | -9990.6243 | -9790.8118 | -9594.9956 | -8635.496 | -7771.9464 | -7461.0685 | -7162.6258 | -24670.6337 | 1284173.2235 | 213.6131 | 511.9614
| Low | 288 | 288 | 44 | 0.91667 | 12.2222 | 98485.6439 | 8071.0783 | NO | 64.2371 | 125.0282 | 1045.9167 | 1235.1819 | 15096.6678 | 15096.6678 |  |  | 15096.6678 | -6835.8964 | 0 | 740671.2154 | 740.6712 | 1235.1819 | 329141.9195 |  |  |  | -5673.794 | -5560.3181 | -5449.1118 | -4904.2006 | -4413.7805 | -4237.2293 | -4067.7401 | -28738.3739 | 1284173.2235 | 213.6131 | 527.0581
| Low | 289 | 289 | 47.3 | 0.72222 | 13.1389 | 106556.7222 | 2614.7917 | NO | 74.234 | 125.0282 | 824.0556 | 1023.3177 | 13445.2576 | 13445.2576 |  |  | 13445.2576 | -1591.474 | 0 | 754116.473 | 754.1165 | 1023.3177 | 329141.9195 |  |  |  | -1320.9234 | -1294.5049 | -1268.6148 | -1141.7533 | -1027.578 | -986.4749 | -947.0159 | -29685.3898 | 1284173.2235 | 213.6131 | 540.5034
| Low | 290 | 290 | 49.2 | 0.34722 | 13.6667 | 109171.5139 | -2614.7917 | NO | 80.3176 | 125.0282 | 396.1806 | 601.5263 | 8220.8596 | 8220.8596 |  |  | 8220.8596 | 3216.318 | 0 | 762337.3326 | 762.3373 | 601.5263 | 329141.9195 |  |  |  | 2669.5439 | 2616.153 | 2563.83 | 2307.447 | 2076.7023 | 1993.6342 | 1913.8888 | -27771.5009 | 1284173.2235 | 213.6131 | 548.7242
| Low | 291 | 291 | 49.8 | 0 | 13.8333 | 106556.7222 | -4711.4672 | NO | 82.2885 | 125.0282 | 0 | 207.3167 | 2867.8806 | 2867.8806 |  |  | 2867.8806 | 4918.7839 | 0 | 765205.2131 | 765.2052 | 207.3167 | 329141.9195 |  |  |  | 4082.5906 | 4000.9388 | 3920.92 | 3528.828 | 3175.9452 | 3048.9074 | 2926.9511 | -24844.5498 | 1284173.2235 | 213.6131 | 551.5921
| Low | 292 | 292 | 49.2 | -0.23611 | 13.6667 | 101845.255 | -3359.6111 | YES | 80.3176 | 125.0282 | -269.4028 | -64.057 | -875.446 | -875.446 |  |  | -875.446 | 3295.5541 | 269.4028 | 765205.2131 | 765.2052 | -64.057 | 330017.3654 |  |  |  | 2735.3099 | 2680.6037 | 2626.9916 | 2364.2925 | 2127.8632 | 2042.7487 | 1961.0387 | -22883.5111 | 1284173.2235 | 214.1813 | 551.0239
| Low | 293 | 293 | 48.1 | -0.26389 | 13.3611 | 98485.6439 | -2071.1439 | YES | 76.7663 | 125.0282 | -301.0972 | -99.3028 | -1326.7952 | -1326.7952 |  |  | -1326.7952 | 1971.8411 | 301.0972 | 765205.2131 | 765.2052 | -99.3028 | 331344.1606 |  |  |  | 1636.6282 | 1603.8956 | 1571.8177 | 1414.6359 | 1273.1723 | 1222.2454 | 1173.3556 | -21710.1555 | 1284173.2235 | 215.0424 | 550.1629
| Low | 294 | 294 | 47.3 | -0.18056 | 13.1389 | 96414.5 | -411.5876 | YES | 74.234 | 125.0282 | -206.0139 | -6.7517 | -88.7104 | -88.7104 |  |  | -88.7104 | 404.8358 | 206.0139 | 765205.2131 | 765.2052 | -6.7517 | 331432.871 |  |  |  | 336.0137 | 329.2935 | 322.7076 | 290.4368 | 261.3932 | 250.9374 | 240.8999 | -21469.2555 | 1284173.2235 | 215.0999 | 550.1053
| Low | 295 | 295 | 46.8 | -0.083333 | 13 | 96002.9124 | 411.5876 | YES | 72.6729 | 125.0282 | -95.0833 | 102.6177 | 1334.0298 | 1334.0298 |  |  | 1334.0298 | -308.9699 | 95.0833 | 766539.243 | 766.5392 | 102.6177 | 331432.871 |  |  |  | -256.445 | -251.3161 | -246.2898 | -221.6608 | -199.4947 | -191.5149 | -183.8543 | -21653.1099 | 1284173.2235 | 215.0999 | 551.4393
| Low | 296 | 296 | 46.7 | 0 | 12.9722 | 96414.5 | 1240.0451 | NO | 72.3626 | 125.0282 | 0 | 197.3908 | 2560.597 | 2560.597 |  |  | 2560.597 | -1042.6544 | 0 | 769099.84 | 769.0998 | 197.3908 | 331432.871 |  |  |  | -865.4031 | -848.0951 | -831.1332 | -748.0198 | -673.2179 | -646.2891 | -620.4376 | -22273.5475 | 1284173.2235 | 215.0999 | 553.9999
| Low | 297 | 297 | 46.8 | 0.055556 | 13 | 97654.5451 | 831.0988 | NO | 72.6729 | 125.0282 | 63.3889 | 261.0899 | 3394.1687 | 3394.1687 |  |  | 3394.1687 | -570.0089 | 0 | 772494.0087 | 772.494 | 261.0899 | 331432.871 |  |  |  | -473.1074 | -463.6452 | -454.3723 | -408.9351 | -368.0416 | -353.3199 | -339.1871 | -22612.7346 | 1284173.2235 | 215.0999 | 557.3941
| Low | 298 | 298 | 47.1 | 0.069444 | 13.0833 | 98485.6439 | 0 | NO | 73.6075 | 125.0282 | 79.2361 | 277.8718 | 3635.4895 | 3635.4895 |  |  | 3635.4895 | 277.8718 | 0 | 776129.4982 | 776.1295 | 277.8718 | 331432.871 |  |  |  | 230.6336 | 226.0209 | 221.5005 | 199.3505 | 179.4154 | 172.2388 | 165.3492 | -22447.3853 | 1284173.2235 | 215.0999 | 561.0296
| Low | 299 | 299 | 47.3 | 0.027778 | 13.1389 | 98485.6439 | -831.0988 | NO | 74.234 | 125.0282 | 31.6944 | 230.9566 | 3034.513 | 3034.513 |  |  | 3034.513 | 1062.0554 | 0 | 779164.0111 | 779.164 | 230.9566 | 331432.871 |  |  |  | 881.5059 | 863.8758 | 846.5983 | 761.9385 | 685.7446 | 658.3148 | 631.9823 | -21815.4031 | 1284173.2235 | 215.0999 | 564.0641
| Low | 300 | 300 | 47.3 | -0.027778 | 13.1389 | 97654.5451 | -2062.3399 | YES | 74.234 | 125.0282 | -31.6944 | 167.5677 | 2201.6534 | 2201.6534 |  |  | 2201.6534 | 2229.9076 | 31.6944 | 781365.6645 | 781.3657 | 167.5677 | 331432.871 |  |  |  | 1850.8233 | 1813.8068 | 1777.5307 | 1599.7776 | 1439.7999 | 1382.2079 | 1326.9196 | -20488.4835 | 1284173.2235 | 215.0999 | 566.2657
| Low | 301 | 301 | 47.1 | -0.097222 | 13.0833 | 95592.2052 | -3253.963 | YES | 73.6075 | 125.0282 | -110.9306 | 87.7051 | 1147.4756 | 1147.4756 |  |  | 1147.4756 | 3341.6681 | 110.9306 | 782513.1402 | 782.5131 | 87.7051 | 331432.871 |  |  |  | 2773.5845 | 2718.1128 | 2663.7506 | 2397.3755 | 2157.638 | 2071.3325 | 1988.4792 | -18500.0044 | 1284173.2235 | 215.0999 | 567.4132
| Low | 302 | 302 | 46.6 | -0.18056 | 12.9444 | 92338.2423 | -3988.2176 | YES | 72.053 | 125.0282 | -206.0139 | -8.9327 | -115.6287 | -115.6287 |  |  | -115.6287 | 3979.2849 | 206.0139 | 782513.1402 | 782.5131 | -8.9327 | 331548.4997 |  |  |  | 3302.8065 | 3236.7503 | 3172.0153 | 2854.8138 | 2569.3324 | 2466.5591 | 2367.8968 | -16132.1076 | 1284173.2235 | 215.175 | 567.3382
| Low | 303 | 303 | 45.8 | -0.25 | 12.7222 | 88350.0247 | -5817.2512 | YES | 69.6004 | 125.0282 | -285.25 | -90.6215 | -1152.9067 | -1152.9067 |  |  | -1152.9067 | 5726.6297 | 285.25 | 782513.1402 | 782.5131 | -90.6215 | 332701.4063 |  |  |  | 4753.1026 | 4658.0406 | 4564.8798 | 4108.3918 | 3697.5526 | 3549.6505 | 3407.6645 | -12724.4431 | 1284173.2235 | 215.9232 | 566.5899
| Low | 304 | 304 | 44.8 | -0.34722 | 12.4444 | 82532.7735 | -5619.1609 | YES | 66.5942 | 125.0282 | -396.1806 | -204.5582 | -2545.6129 | -2545.6129 |  |  | -2545.6129 | 5414.6027 | 396.1806 | 782513.1402 | 782.5131 | -204.5582 | 335247.0192 |  |  |  | 4494.1202 | 4404.2378 | 4316.1531 | 3884.5378 | 3496.084 | 3356.2406 | 3221.991 | -9502.4521 | 1284173.2235 | 217.5753 | 564.9378
| Low | 305 | 305 | 43.3 | -0.41667 | 12.0278 | 76913.6127 | -3636.0571 | YES | 62.2094 | 125.0282 | -475.4167 | -288.1791 | -3466.1538 | -3466.1538 |  |  | -3466.1538 | 3347.878 | 475.4167 | 782513.1402 | 782.5131 | -288.1791 | 338713.173 |  |  |  | 2778.7388 | 2723.164 | 2668.7007 | 2401.8306 | 2161.6476 | 2075.1817 | 1992.1744 | -7510.2777 | 1284173.2235 | 219.8248 | 562.6883
| Low | 306 | 306 | 41.8 | -0.34722 | 11.6111 | 73277.5556 | -1785.0135 | YES | 57.974 | 125.0282 | -396.1806 | -213.1784 | -2475.2384 | -2475.2384 |  |  | -2475.2384 | 1571.8351 | 396.1806 | 782513.1402 | 782.5131 | -213.1784 | 341188.4114 |  |  |  | 1304.6231 | 1278.5307 | 1252.96 | 1127.664 | 1014.8976 | 974.3017 | 935.3297 | -6574.948 | 1284173.2235 | 221.4313 | 561.0819
| Low | 307 | 307 | 40.8 | -0.20833 | 11.3333 | 71492.5421 | -707.8426 | YES | 55.2333 | 125.0282 | -237.7083 | -57.4469 | -651.0648 | -651.0648 |  |  | -651.0648 | 650.3957 | 237.7083 | 782513.1402 | 782.5131 | -57.4469 | 341839.4762 |  |  |  | 539.8284 | 529.0319 | 518.4512 | 466.6061 | 419.9455 | 403.1477 | 387.0218 | -6187.9263 | 1284173.2235 | 221.8538 | 560.6593
| Low | 308 | 308 | 40.3 | -0.097222 | 11.1944 | 70784.6995 | -1405.1204 | YES | 53.8878 | 125.0282 | -110.9306 | 67.9854 | 761.059 | 761.059 |  |  | 761.059 | 1473.1058 | 110.9306 | 783274.1992 | 783.2742 | 67.9854 | 341839.4762 |  |  |  | 1222.6778 | 1198.2242 | 1174.2598 | 1056.8338 | 951.1504 | 913.1044 | 876.5802 | -5311.3461 | 1284173.2235 | 221.8538 | 561.4204
| Low | 309 | 309 | 40.1 | -0.083333 | 11.1389 | 69379.5791 | -1736.5914 | YES | 53.3543 | 125.0282 | -95.0833 | 83.2991 | 927.8594 | 927.8594 |  |  | 927.8594 | 1819.8905 | 95.0833 | 784202.0586 | 784.2021 | 83.2991 | 341839.4762 |  |  |  | 1510.5091 | 1480.299 | 1450.693 | 1305.6237 | 1175.0613 | 1128.0589 | 1082.9365 | -4228.4096 | 1284173.2235 | 221.8538 | 562.3482
| Low | 310 | 310 | 39.7 | -0.125 | 11.0278 | 67642.9877 | -2394.2512 | YES | 52.2952 | 125.0282 | -142.625 | 34.6983 | 382.6454 | 382.6454 |  |  | 382.6454 | 2428.9495 | 142.625 | 784584.704 | 784.5847 | 34.6983 | 341839.4762 |  |  |  | 2016.0281 | 1975.7075 | 1936.1934 | 1742.574 | 1568.3166 | 1505.584 | 1445.3606 | -2783.049 | 1284173.2235 | 221.8538 | 562.7309
| Low | 311 | 311 | 39.2 | -0.16667 | 10.8889 | 65248.7365 | -3675.235 | YES | 50.9862 | 125.0282 | -190.1667 | -14.1523 | -154.1029 | -154.1029 |  |  | -154.1029 | 3661.0826 | 190.1667 | 784584.704 | 784.5847 | -14.1523 | 341993.5792 |  |  |  | 3038.6986 | 2977.9246 | 2918.3661 | 2626.5295 | 2363.8766 | 2269.3215 | 2178.5486 | -604.5003 | 1284173.2235 | 221.9538 | 562.6309
| Low | 312 | 312 | 38.5 | -0.25 | 10.6944 | 61573.5015 | -4523.5015 | YES | 49.1815 | 125.0282 | -285.25 | -111.0403 | -1187.5145 | -1187.5145 |  |  | -1187.5145 | 4412.4612 | 285.25 | 784584.704 | 784.5847 | -111.0403 | 343181.0937 |  |  |  | 3662.3428 | 3589.096 | 3517.314 | 3165.5826 | 2849.0244 | 2735.0634 | 2625.6609 | 2021.1605 | 1286194.384 | 222.7245 | 561.8602
| Low | 313 | 313 | 37.4 | -0.34722 | 10.3889 | 57050 | -4958.4198 | YES | 46.4113 | 125.0282 | -396.1806 | -224.7411 | -2334.8103 | -2334.8103 |  |  | -2334.8103 | 4733.6787 | 396.1806 | 784584.704 | 784.5847 | -224.7411 | 345515.904 |  |  |  | 3928.9533 | 3850.3742 | 3773.3667 | 3396.0301 | 3056.4271 | 2934.17 | 2816.8032 | 4837.9637 | 1291032.3477 | 224.2398 | 560.3449
| Low | 314 | 314 | 36 | -0.41667 | 10 | 52091.5802 | -4153.733 | YES | 43.0017 | 125.0282 | -475.4167 | -307.3868 | -3073.8682 | -3073.8682 |  |  | -3073.8682 | 3846.3462 | 475.4167 | 784584.704 | 784.5847 | -307.3868 | 348589.7722 |  |  |  | 3192.4673 | 3128.618 | 3066.0456 | 2759.4411 | 2483.497 | 2384.1571 | 2288.7908 | 7126.7545 | 1298159.1023 | 226.2348 | 558.3499
| Low | 315 | 315 | 34.4 | -0.41667 | 9.5556 | 47937.8472 | -3702.5274 | YES | 39.2643 | 125.0282 | -475.4167 | -311.1243 | -2972.9651 | -2972.9651 |  |  | -2972.9651 | 3391.4031 | 475.4167 | 784584.704 | 784.5847 | -311.1243 | 351562.7373 |  |  |  | 2814.8646 | 2758.5673 | 2703.396 | 2433.0564 | 2189.7507 | 2102.1607 | 2018.0743 | 9144.8288 | 1307303.9311 | 228.1642 | 556.4205
| Low | 316 | 316 | 33 | -0.375 | 9.1667 | 44235.3198 | -4617.2643 | YES | 36.1334 | 125.0282 | -427.875 | -266.7135 | -2444.8736 | -2444.8736 |  |  | -2444.8736 | 4350.5508 | 427.875 | 784584.704 | 784.5847 | -266.7135 | 354007.6109 |  |  |  | 3610.9572 | 3538.738 | 3467.9633 | 3121.1669 | 2809.0502 | 2696.6882 | 2588.8207 | 11733.6495 | 1319037.5806 | 229.7509 | 554.8338
| Low | 317 | 317 | 31.7 | -0.41667 | 8.8056 | 39618.0556 | -5106.3272 | YES | 33.3426 | 125.0282 | -475.4167 | -317.0459 | -2791.7657 | -2791.7657 |  |  | -2791.7657 | 4789.2812 | 475.4167 | 784584.704 | 784.5847 | -317.0459 | 356799.3766 |  |  |  | 3975.1034 | 3895.6013 | 3817.6893 | 3435.9204 | 3092.3283 | 2968.6352 | 2849.8898 | 14583.5393 | 1333621.1199 | 231.5628 | 553.0219
| Low | 318 | 318 | 30 | -0.51389 | 8.3333 | 34511.7284 | -4524.8221 | YES | 29.8623 | 125.0282 | -586.3472 | -431.4568 | -3595.4732 | -3595.4732 |  |  | -3595.4732 | 4093.3654 | 586.3472 | 784584.704 | 784.5847 | -431.4568 | 360394.8497 |  |  |  | 3397.4933 | 3329.5434 | 3262.9525 | 2936.6573 | 2642.9915 | 2537.2719 | 2435.781 | 17019.3203 | 1350640.4402 | 233.8963 | 550.6884
| Low | 319 | 319 | 28 | -0.54167 | 7.7778 | 29986.9062 | -1137.9186 | YES | 26.0134 | 125.0282 | -618.0417 | -467.0001 | -3632.2233 | -3632.2233 |  |  | -3632.2233 | 670.9185 | 618.0417 | 784584.704 | 784.5847 | -467.0001 | 364027.0731 |  |  |  | 556.8623 | 545.7251 | 534.8106 | 481.3295 | 433.1966 | 415.8687 | 399.2339 | 17418.5543 | 1368058.9944 | 236.2536 | 548.3311
| Low | 320 | 320 | 26.1 | -0.33333 | 7.25 | 28848.9877 | -1556.1092 | YES | 22.6028 | 125.0282 | -380.3333 | -232.7024 | -1687.0925 | -1687.0925 |  |  | -1687.0925 | 1323.4068 | 380.3333 | 784584.704 | 784.5847 | -232.7024 | 365714.1656 |  |  |  | 1098.4276 | 1076.4591 | 1054.9299 | 949.4369 | 854.4932 | 820.3135 | 787.5009 | 18206.0552 | 1386265.0496 | 237.3485 | 547.2362
| Low | 321 | 321 | 25.6 | -0.16667 | 7.1111 | 27292.8785 | 0 | YES | 21.7451 | 125.0282 | -190.1667 | -43.3935 | -308.5757 | -308.5757 |  |  | -308.5757 | -43.3935 | 190.1667 | 784584.704 | 784.5847 | -43.3935 | 366022.7413 |  |  |  | -36.0166 | -35.2962 | -34.5903 | -31.1313 | -28.0182 | -26.8974 | -25.8215 | 18180.2337 | 1404445.2833 | 237.5488 | 547.0359
| Low | 322 | 322 | 24.9 | -0.097222 | 6.9167 | 27292.8785 | -1299.4722 | YES | 20.5721 | 125.0282 | -110.9306 | 34.6697 | 239.799 | 239.799 |  |  | 239.799 | 1334.142 | 110.9306 | 784824.503 | 784.8245 | 34.6697 | 366022.7413 |  |  |  | 1107.3378 | 1085.1911 | 1063.4872 | 957.1385 | 861.4247 | 826.9677 | 793.889 | 18974.1226 | 1423419.4059 | 237.5488 | 547.2757
| Low | 323 | 323 | 24.9 | -0.083333 | 6.9167 | 25993.4062 | -848.7068 | YES | 20.5721 | 125.0282 | -95.0833 | 50.517 | 349.4089 | 349.4089 |  |  | 349.4089 | 899.2237 | 95.0833 | 785173.9119 | 785.1739 | 50.517 | 366022.7413 |  |  |  | 746.3557 | 731.4286 | 716.8 | 645.12 | 580.608 | 557.3837 | 535.0883 | 19509.211 | 1442928.6169 | 237.5488 | 547.6252
| Low | 324 | 324 | 24.3 | -0.13889 | 6.75 | 25144.6995 | 0 | YES | 19.5926 | 125.0282 | -158.4722 | -13.8514 | -93.4971 | -93.4971 |  |  | -93.4971 | -13.8514 | 158.4722 | 785173.9119 | 785.1739 | -13.8514 | 366116.2384 |  |  |  | -11.4967 | -11.2667 | -11.0414 | -9.9373 | -8.9435 | -8.5858 | -8.2424 | 19500.9686 | 1462429.5855 | 237.6094 | 547.5645
| Low | 325 | 325 | 23.9 | -0.055556 | 6.6389 | 25144.6995 | -627.2859 | YES | 18.9529 | 125.0282 | -63.3889 | 80.5922 | 535.0426 | 535.0426 |  |  | 535.0426 | 707.8781 | 63.3889 | 785708.9545 | 785.709 | 80.5922 | 366116.2384 |  |  |  | 587.5388 | 575.788 | 564.2723 | 507.845 | 457.0605 | 438.7781 | 421.227 | 19922.1956 | 1482351.7811 | 237.6094 | 548.0995
| Low | 326 | 326 | 23.9 | -0.041667 | 6.6389 | 24517.4136 | -619.3623 | YES | 18.9529 | 125.0282 | -47.5417 | 96.4394 | 640.2506 | 640.2506 |  |  | 640.2506 | 715.8017 | 47.5417 | 786349.2051 | 786.3492 | 96.4394 | 366116.2384 |  |  |  | 594.1154 | 582.2331 | 570.5884 | 513.5296 | 462.1766 | 443.6896 | 425.942 | 20348.1376 | 1502699.9187 | 237.6094 | 548.7398
| Low | 327 | 327 | 23.6 | -0.083333 | 6.5556 | 23898.0513 | -5398.6204 | YES | 18.4801 | 125.0282 | -95.0833 | 48.4249 | 317.4523 | 317.4523 |  |  | 317.4523 | 5447.0453 | 95.0833 | 786666.6574 | 786.6667 | 48.4249 | 366116.2384 |  |  |  | 4521.0476 | 4430.6266 | 4342.0141 | 3907.8127 | 3517.0314 | 3376.3502 | 3241.2962 | 23589.4337 | 1526289.3524 | 237.6094 | 549.0572
| Low | 328 | 328 | 23.3 | -0.43056 | 6.4722 | 18499.4309 | -5018.287 | YES | 18.0133 | 125.0282 | -491.2639 | -348.2225 | -2253.7732 | -2253.7732 |  |  | -2253.7732 | 4670.0646 | 491.2639 | 786666.6574 | 786.6667 | -348.2225 | 368370.0116 |  |  |  | 3876.1536 | 3798.6305 | 3722.6579 | 3350.3921 | 3015.3529 | 2894.7388 | 2778.9492 | 26368.383 | 1552657.7354 | 239.0721 | 547.5945
| Low | 329 | 329 | 20.5 | -0.80556 | 5.6944 | 13481.1439 | -908.5741 | YES | 13.944 | 125.0282 | -919.1389 | -780.1667 | -4442.616 | -4442.616 |  |  | -4442.616 | 128.4074 | 919.1389 | 786666.6574 | 786.6667 | -780.1667 | 372812.6276 |  |  |  | 106.5781 | 104.4466 | 102.3576 | 92.1219 | 82.9097 | 79.5933 | 76.4096 | 26444.7925 | 1579102.5279 | 241.9554 | 544.7113
| Low | 330 | 330 | 17.5 | -0.5 | 4.8611 | 12572.5698 | -295.8148 | YES | 10.1615 | 125.0282 | -570.5 | -435.3104 | -2116.0921 | -2116.0921 |  |  | -2116.0921 | -139.4956 | 570.5 | 786666.6574 | 786.6667 | -435.3104 | 374928.7197 |  |  |  | -115.7813 | -113.4657 | -111.1964 | -100.0767 | -90.0691 | -86.4663 | -83.0076 | 26361.7849 | 1605464.3128 | 243.3287 | 543.3379
| Low | 331 | 331 | 16.9 | -0.11111 | 4.6944 | 12276.755 | -1148.0432 | YES | 9.4766 | 125.0282 | -126.7778 | 7.727 | 36.274 | 36.274 |  |  | 36.274 | 1155.7702 | 126.7778 | 786702.9314 | 786.7029 | 7.727 | 374928.7197 |  |  |  | 959.2893 | 940.1035 | 921.3014 | 829.1713 | 746.2542 | 716.404 | 687.7478 | 27049.5327 | 1632513.8455 | 243.3287 | 543.3742
| Low | 332 | 332 | 16.7 | -0.13889 | 4.6389 | 11128.7118 | -415.9896 | YES | 9.2537 | 125.0282 | -158.4722 | -24.1904 | -112.2166 | -112.2166 |  |  | -112.2166 | 391.7992 | 158.4722 | 786702.9314 | 786.7029 | -24.1904 | 375040.9363 |  |  |  | 325.1933 | 318.6894 | 312.3157 | 281.0841 | 252.9757 | 242.8567 | 233.1424 | 27282.6751 | 1659796.5207 | 243.4016 | 543.3014
| Low | 333 | 333 | 15.9 | -0.15278 | 4.4167 | 10712.7222 | -808.2083 | YES | 8.3883 | 125.0282 | -174.3194 | -40.903 | -180.6548 | -180.6548 |  |  | -180.6548 | 767.3054 | 174.3194 | 786702.9314 | 786.7029 | -40.903 | 375221.5911 |  |  |  | 636.8634 | 624.1262 | 611.6437 | 550.4793 | 495.4314 | 475.6141 | 456.5895 | 27739.2647 | 1687535.7853 | 243.5188 | 543.1841
| Low | 334 | 334 | 15.6 | -0.125 | 4.3333 | 9904.5139 | -649.2959 | YES | 8.0748 | 125.0282 | -142.625 | -9.5221 | -41.2624 | -41.2624 |  |  | -41.2624 | 639.7738 | 142.625 | 786702.9314 | 786.7029 | -9.5221 | 375262.8534 |  |  |  | 531.0123 | 520.392 | 509.9842 | 458.9858 | 413.0872 | 396.5637 | 380.7012 | 28119.9658 | 1715655.7511 | 243.5456 | 543.1573
| Low | 335 | 335 | 15 | -0.15278 | 4.1667 | 9255.218 | -253.5556 | YES | 7.4656 | 125.0282 | -174.3194 | -41.8257 | -174.2738 | -174.2738 |  |  | -174.2738 | 211.7298 | 174.3194 | 786702.9314 | 786.7029 | -41.8257 | 375437.1273 |  |  |  | 175.7358 | 172.2211 | 168.7766 | 151.899 | 136.7091 | 131.2407 | 125.9911 | 28245.9569 | 1743901.708 | 243.6587 | 543.0442
| Low | 336 | 336 | 14.5 | -0.097222 | 4.0278 | 9001.6624 | 253.5556 | YES | 6.9762 | 125.0282 | -110.9306 | 21.0738 | 84.8804 | 84.8804 |  |  | 84.8804 | -232.4818 | 110.9306 | 786787.8118 | 786.7878 | 21.0738 | 375437.1273 |  |  |  | -192.9599 | -189.1007 | -185.3187 | -166.7868 | -150.1081 | -144.1038 | -138.3397 | 28107.6172 | 1772009.3253 | 243.6587 | 543.1291
| Low | 337 | 337 | 14.3 | 0 | 3.9722 | 9255.218 | 1184.5799 | NO | 6.785 | 125.0282 | 0 | 131.8132 | 523.5913 | 523.5913 |  |  | 523.5913 | -1052.7667 | 0 | 787311.4031 | 787.3114 | 131.8132 | 375437.1273 |  |  |  | -873.7963 | -856.3204 | -839.194 | -755.2746 | -679.7471 | -652.5573 | -626.455 | 27481.1623 | 1799490.4875 | 243.6587 | 543.6527
| Low | 338 | 338 | 14.5 | 0.15278 | 4.0278 | 10439.7978 | 3507.5185 | NO | 6.9762 | 125.0282 | 174.3194 | 306.3238 | 1233.804 | 1233.804 |  |  | 1233.804 | -3201.1948 | 0 | 788545.2072 | 788.5452 | 306.3238 | 375437.1273 |  |  |  | -2656.9916 | -2603.8518 | -2551.7748 | -2296.5973 | -2066.9376 | -1984.2601 | -1904.8897 | 25576.2726 | 1825066.7602 | 243.6587 | 544.8865
| Low | 339 | 339 | 15.4 | 0.45833 | 4.2778 | 13947.3164 | 5650.8553 | NO | 7.869 | 125.0282 | 522.9583 | 655.8555 | 2805.6042 | 2805.6042 |  |  | 2805.6042 | -4994.9998 | 0 | 791350.8114 | 791.3508 | 655.8555 | 375437.1273 |  |  |  | -4145.8498 | -4062.9328 | -3981.6742 | -3583.5068 | -3225.1561 | -3096.1498 | -2972.3038 | 22603.9688 | 1847670.7289 | 243.6587 | 547.6921
| Low | 340 | 340 | 17.8 | 0.79167 | 4.9444 | 19598.1717 | 5969.1204 | NO | 10.5129 | 125.0282 | 903.2917 | 1038.8327 | 5136.4504 | 5136.4504 |  |  | 5136.4504 | -4930.2877 | 0 | 796487.2618 | 796.4873 | 1038.8327 | 375437.1273 |  |  |  | -4092.1388 | -4010.296 | -3930.0901 | -3537.0811 | -3183.373 | -3056.0381 | -2933.7965 | 19670.1722 | 1867340.9012 | 243.6587 | 552.8286
| Low | 341 | 341 | 21.1 | 0.875 | 5.8611 | 25567.2921 | 1945.2465 | NO | 14.7722 | 125.0282 | 998.375 | 1138.1754 | 6670.9723 | 6670.9723 |  |  | 6670.9723 | -807.0712 | 0 | 803158.2341 | 803.1582 | 1138.1754 | 375437.1273 |  |  |  | -669.8691 | -656.4717 | -643.3423 | -579.008 | -521.1072 | -500.2629 | -480.2524 | 19189.9198 | 1886530.821 | 243.6587 | 559.4995
| Low | 342 | 342 | 24.1 | 0.54167 | 6.6944 | 27512.5386 | 664.2627 | NO | 19.2715 | 125.0282 | 618.0417 | 762.3413 | 5103.4514 | 5103.4514 |  |  | 5103.4514 | 98.0786 | 0 | 808261.6855 | 808.2617 | 762.3413 | 375437.1273 |  |  |  | 81.4052 | 79.7771 | 78.1816 | 70.3634 | 63.3271 | 60.794 | 58.3622 | 19248.282 | 1905779.103 | 243.6587 | 564.603
| Low | 343 | 343 | 25 | 0.16667 | 6.9444 | 28176.8013 | 447.2438 | NO | 20.7377 | 125.0282 | 190.1667 | 335.9325 | 2332.8647 | 2332.8647 |  |  | 2332.8647 | -111.3113 | 0 | 810594.5502 | 810.5946 | 335.9325 | 375437.1273 |  |  |  | -92.3884 | -90.5406 | -88.7298 | -79.8568 | -71.8711 | -68.9963 | -66.2364 | 19182.0456 | 1924961.1486 | 243.6587 | 566.9359
| Low | 344 | 344 | 25.3 | 0.069444 | 7.0278 | 28624.0451 | 2056.1771 | NO | 21.2384 | 125.0282 | 79.2361 | 225.5027 | 1584.7825 | 1584.7825 |  |  | 1584.7825 | -1830.6744 | 0 | 812179.3327 | 812.1793 | 225.5027 | 375437.1273 |  |  |  | -1519.4598 | -1489.0706 | -1459.2892 | -1313.3603 | -1182.0242 | -1134.7433 | -1089.3535 | 18092.6921 | 1943053.8407 | 243.6587 | 568.5206
| Low | 345 | 345 | 25.5 | 0.15278 | 7.0833 | 30680.2222 | 466.6127 | NO | 21.5755 | 125.0282 | 174.3194 | 320.9231 | 2273.2053 | 2273.2053 |  |  | 2273.2053 | -145.6896 | 0 | 814452.538 | 814.4525 | 320.9231 | 375437.1273 |  |  |  | -120.9223 | -118.5039 | -116.1338 | -104.5204 | -94.0684 | -90.3056 | -86.6934 | 18005.9986 | 1961059.8393 | 243.6587 | 570.7938
| Low | 346 | 346 | 26.4 | 0.15278 | 7.3333 | 31146.8349 | 1181.9387 | NO | 23.1254 | 125.0282 | 174.3194 | 322.473 | 2364.8017 | 2364.8017 |  |  | 2364.8017 | -859.4657 | 0 | 816817.3397 | 816.8173 | 322.473 | 375437.1273 |  |  |  | -713.3565 | -699.0894 | -685.1076 | -616.5969 | -554.9372 | -532.7397 | -511.4301 | 17494.5685 | 1978554.4079 | 243.6587 | 573.1586
| Low | 347 | 347 | 26.6 | 0.097222 | 7.3889 | 32328.7735 | 1447.3796 | NO | 23.4771 | 125.0282 | 110.9306 | 259.4358 | 1916.9421 | 1916.9421 |  |  | 1916.9421 | -1187.9439 | 0 | 818734.2818 | 818.7343 | 259.4358 | 375437.1273 |  |  |  | -985.9934 | -966.2735 | -946.9481 | -852.2533 | -767.0279 | -736.3468 | -706.8929 | 16787.6756 | 1995342.0835 | 243.6587 | 575.0756
| Low | 348 | 348 | 27.1 | 0.15278 | 7.5278 | 33776.1532 | 982.5278 | NO | 24.368 | 125.0282 | 174.3194 | 323.7156 | 2436.8588 | 2436.8588 |  |  | 2436.8588 | -658.8122 | 0 | 821171.1406 | 821.1711 | 323.7156 | 375437.1273 |  |  |  | -546.8141 | -535.8779 | -525.1603 | -472.6443 | -425.3798 | -408.3647 | -392.0301 | 16395.6455 | 2011737.729 | 243.6587 | 577.5124
| Low | 349 | 349 | 27.7 | 0.13889 | 7.6944 | 34758.6809 | 247.8329 | NO | 25.4589 | 125.0282 | 158.4722 | 308.9593 | 2377.2702 | 2377.2702 |  |  | 2377.2702 | 61.1264 | 0 | 823548.4108 | 823.5484 | 308.9593 | 375437.1273 |  |  |  | 50.7349 | 49.7202 | 48.7258 | 43.8532 | 39.4679 | 37.8892 | 36.3736 | 16432.0191 | 2028169.7482 | 243.6587 | 579.8897
| Low | 350 | 350 | 28.1 | 0.069444 | 7.8056 | 35006.5139 | -247.8329 | NO | 26.1995 | 125.0282 | 79.2361 | 230.4638 | 1798.8978 | 1798.8978 |  |  | 1798.8978 | 478.2967 | 0 | 825347.3086 | 825.3473 | 230.4638 | 375437.1273 |  |  |  | 396.9863 | 389.0466 | 381.2656 | 343.1391 | 308.8252 | 296.4721 | 284.6133 | 16716.6324 | 2044886.3806 | 243.6587 | 581.6886
| Low | 351 | 351 | 28.2 | 0 | 7.8333 | 34758.6809 | -246.9525 | NO | 26.3863 | 125.0282 | 0 | 151.4145 | 1186.08 | 1186.08 |  |  | 1186.08 | 398.367 | 0 | 826533.3886 | 826.5334 | 151.4145 | 375437.1273 |  |  |  | 330.6446 | 324.0317 | 317.5511 | 285.796 | 257.2164 | 246.9277 | 237.0506 | 16953.683 | 2061840.0636 | 243.6587 | 582.8747
| Low | 352 | 352 | 28.1 | -0.027778 | 7.8056 | 34511.7284 | -246.0721 | YES | 26.1995 | 125.0282 | -31.6944 | 119.5332 | 933.0232 | 933.0232 |  |  | 933.0232 | 365.6054 | 31.6944 | 827466.4118 | 827.4664 | 119.5332 | 375437.1273 |  |  |  | 303.4525 | 297.3834 | 291.4357 | 262.2922 | 236.0629 | 226.6204 | 217.5556 | 17171.2386 | 2079011.3022 | 243.6587 | 583.8077
| Low | 353 | 353 | 28 | -0.027778 | 7.7778 | 34265.6562 | 0 | YES | 26.0134 | 125.0282 | -31.6944 | 119.3471 | 928.2551 | 928.2551 |  |  | 928.2551 | 119.3471 | 31.6944 | 828394.6669 | 828.3947 | 119.3471 | 375437.1273 |  |  |  | 99.0581 | 97.0769 | 95.1354 | 85.6218 | 77.0597 | 73.9773 | 71.0182 | 17242.2568 | 2096253.559 | 243.6587 | 584.736
| Low | 354 | 354 | 27.9 | -0.013889 | 7.75 | 34265.6562 | 493.0247 | YES | 25.8279 | 125.0282 | -15.8472 | 135.0088 | 1046.3184 | 1046.3184 |  |  | 1046.3184 | -358.0159 | 15.8472 | 829440.9852 | 829.441 | 135.0088 | 375437.1273 |  |  |  | -297.1532 | -291.2101 | -285.3859 | -256.8473 | -231.1626 | -221.9161 | -213.0394 | 17029.2174 | 2113282.7764 | 243.6587 | 585.7823
| Low | 355 | 355 | 27.9 | 0.027778 | 7.75 | 34758.6809 | 247.8329 | NO | 25.8279 | 125.0282 | 31.6944 | 182.5505 | 1414.7663 | 1414.7663 |  |  | 1414.7663 | -65.2825 | 0 | 830855.7515 | 830.8558 | 182.5505 | 375437.1273 |  |  |  | -54.1844 | -53.1008 | -52.0387 | -46.8349 | -42.1514 | -40.4653 | -38.8467 | 16990.3707 | 2130273.1471 | 243.6587 | 587.1971
| Low | 356 | 356 | 28.1 | 0.041667 | 7.8056 | 35006.5139 | -494.7855 | NO | 26.1995 | 125.0282 | 47.5417 | 198.7693 | 1551.5051 | 1551.5051 |  |  | 1551.5051 | 693.5548 | 0 | 832407.2566 | 832.4073 | 198.7693 | 375437.1273 |  |  |  | 575.6505 | 564.1375 | 552.8547 | 497.5693 | 447.8123 | 429.8998 | 412.7039 | 17403.0745 | 2147676.2216 | 243.6587 | 588.7486
| Low | 357 | 357 | 28.2 | -0.013889 | 7.8333 | 34511.7284 | -2658.3715 | YES | 26.3863 | 125.0282 | -15.8472 | 135.5672 | 1061.9434 | 1061.9434 |  |  | 1061.9434 | 2793.9388 | 15.8472 | 833469.2 | 833.4692 | 135.5672 | 375437.1273 |  |  |  | 2318.9692 | 2272.5898 | 2227.138 | 2004.4242 | 1803.9818 | 1731.8225 | 1662.5496 | 19065.6241 | 2166741.8457 | 243.6587 | 589.8105
| Low | 358 | 358 | 28 | -0.18056 | 7.7778 | 31853.3569 | -4340.8183 | YES | 26.0134 | 125.0282 | -206.0139 | -54.9724 | -427.5628 | -427.5628 |  |  | -427.5628 | 4285.8459 | 206.0139 | 833469.2 | 833.4692 | -54.9724 | 375864.6901 |  |  |  | 3557.2521 | 3486.1071 | 3416.3849 | 3074.7464 | 2767.2718 | 2656.5809 | 2550.3177 | 21615.9418 | 2188357.7876 | 243.9362 | 589.533
| Low | 359 | 359 | 26.9 | -0.41667 | 7.4722 | 27512.5386 | -3819.1806 | YES | 24.0096 | 125.0282 | -475.4167 | -326.3789 | -2438.7757 | -2438.7757 |  |  | -2438.7757 | 3492.8017 | 475.4167 | 833469.2 | 833.4692 | -326.3789 | 378303.4658 |  |  |  | 2899.0254 | 2841.0449 | 2784.224 | 2505.8016 | 2255.2214 | 2165.0126 | 2078.4121 | 23694.3539 | 2212052.1414 | 245.5189 | 587.9503
| Low | 360 | 360 | 25 | -0.51389 | 6.9444 | 23693.358 | -2580.8962 | YES | 20.7377 | 125.0282 | -586.3472 | -440.5814 | -3059.5928 | -3059.5928 |  |  | -3059.5928 | 2140.3149 | 586.3472 | 833469.2 | 833.4692 | -440.5814 | 381363.0586 |  |  |  | 1776.4613 | 1740.9321 | 1706.1135 | 1535.5021 | 1381.9519 | 1326.6738 | 1273.6069 | 24967.9607 | 2237020.1022 | 247.5046 | 585.9646
| Low | 361 | 361 | 23.2 | -0.43056 | 6.4444 | 21112.4618 | -1514.2901 | YES | 17.859 | 125.0282 | -491.2639 | -348.3768 | -2245.0947 | -2245.0947 |  |  | -2245.0947 | 1165.9134 | 491.2639 | 833469.2 | 833.4692 | -348.3768 | 383608.1533 |  |  |  | 967.7081 | 948.3539 | 929.3869 | 836.4482 | 752.8033 | 722.6912 | 693.7836 | 25661.7443 | 2262681.8465 | 248.9617 | 584.5075
| Low | 362 | 362 | 21.9 | -0.29167 | 6.0833 | 19598.1717 | -736.0154 | YES | 15.9136 | 125.0282 | -332.7917 | -191.8499 | -1167.0869 | -1167.0869 |  |  | -1167.0869 | 544.1655 | 332.7917 | 833469.2 | 833.4692 | -191.8499 | 384775.2402 |  |  |  | 451.6574 | 442.6242 | 433.7718 | 390.3946 | 351.3551 | 337.3009 | 323.8089 | 25985.5532 | 2288667.3997 | 249.7191 | 583.7501
| Low | 363 | 363 | 21.1 | -0.16667 | 5.8611 | 18862.1562 | 0 | YES | 14.7722 | 125.0282 | -190.1667 | -50.3663 | -295.2025 | -295.2025 |  |  | -295.2025 | -50.3663 | 190.1667 | 833469.2 | 833.4692 | -50.3663 | 385070.4427 |  |  |  | -41.804 | -40.968 | -40.1486 | -36.1337 | -32.5204 | -31.2195 | -29.9708 | 25955.5824 | 2314622.9821 | 249.9107 | 583.5585
| Low | 364 | 364 | 20.7 | -0.055556 | 5.75 | 18862.1562 | 182.6833 | YES | 14.2174 | 125.0282 | -63.3889 | 75.8567 | 436.176 | 436.176 |  |  | 436.176 | -106.8266 | 63.3889 | 833905.3761 | 833.9054 | 75.8567 | 385070.4427 |  |  |  | -88.666 | -86.8927 | -85.1549 | -76.6394 | -68.9754 | -66.2164 | -63.5678 | 25892.0147 | 2340514.9968 | 249.9107 | 583.9947
| Low | 365 | 365 | 20.7 | 0.013889 | 5.75 | 19044.8395 | 739.537 | NO | 14.2174 | 125.0282 | 15.8472 | 155.0928 | 891.7837 | 891.7837 |  |  | 891.7837 | -584.4442 | 0 | 834797.1597 | 834.7972 | 155.0928 | 385070.4427 |  |  |  | -485.0887 | -475.3869 | -465.8792 | -419.2913 | -377.3621 | -362.2677 | -347.777 | 25544.2377 | 2366059.2345 | 249.9107 | 584.8864
| Low | 366 | 366 | 20.8 | 0.069444 | 5.7778 | 19784.3765 | 1715.4618 | NO | 14.3551 | 125.0282 | 79.2361 | 218.6194 | 1263.1343 | 1263.1343 |  |  | 1263.1343 | -1496.8424 | 0 | 836060.294 | 836.0603 | 218.6194 | 385070.4427 |  |  |  | -1242.3792 | -1217.5316 | -1193.181 | -1073.8629 | -966.4766 | -927.8175 | -890.7048 | 24653.5329 | 2390712.7674 | 249.9107 | 586.1496
| Low | 367 | 367 | 21.2 | 0.18056 | 5.8889 | 21499.8383 | 2810.2407 | NO | 14.9126 | 125.0282 | 206.0139 | 345.9546 | 2037.2882 | 2037.2882 |  |  | 2037.2882 | -2464.2861 | 0 | 838097.5823 | 838.0976 | 345.9546 | 385070.4427 |  |  |  | -2045.3575 | -2004.4503 | -1964.3613 | -1767.9252 | -1591.1327 | -1527.4874 | -1466.3879 | 23187.145 | 2413899.9124 | 249.9107 | 588.1869
| Low | 368 | 368 | 22.1 | 0.31944 | 6.1389 | 24310.0791 | 1683.3272 | NO | 16.2056 | 125.0282 | 364.4861 | 505.7199 | 3104.5581 | 3104.5581 |  |  | 3104.5581 | -1177.6073 | 0 | 841202.1403 | 841.2021 | 505.7199 | 385070.4427 |  |  |  | -977.4141 | -957.8658 | -938.7085 | -844.8376 | -760.3539 | -729.9397 | -700.7421 | 22486.4029 | 2436386.3153 | 249.9107 | 591.2914
| Low | 369 | 369 | 23.5 | 0.30556 | 6.5278 | 25993.4062 | 429.6358 | NO | 18.3238 | 125.0282 | 348.6389 | 491.9909 | 3211.6071 | 3211.6071 |  |  | 3211.6071 | 62.3551 | 0 | 844413.7474 | 844.4137 | 491.9909 | 385070.4427 |  |  |  | 51.7547 | 50.7196 | 49.7052 | 44.7347 | 40.2612 | 38.6508 | 37.1048 | 22523.5076 | 2458909.8229 | 249.9107 | 594.503
| Low | 370 | 370 | 24.3 | 0.13889 | 6.75 | 26423.0421 | -1488.3183 | NO | 19.5926 | 125.0282 | 158.4722 | 303.093 | 2045.8779 | 2045.8779 |  |  | 2045.8779 | 1791.4113 | 0 | 846459.6253 | 846.4596 | 303.093 | 385070.4427 |  |  |  | 1486.8714 | 1457.134 | 1427.9913 | 1285.1922 | 1156.6729 | 1110.406 | 1065.9898 | 23589.4974 | 2482499.3204 | 249.9107 | 596.5489
| Low | 371 | 371 | 24.5 | -0.069444 | 6.8056 | 24934.7238 | -4963.262 | YES | 19.9165 | 125.0282 | -79.2361 | 65.7085 | 447.183 | 447.183 |  |  | 447.183 | 5028.9705 | 79.2361 | 846906.8084 | 846.9068 | 65.7085 | 385070.4427 |  |  |  | 4174.0455 | 4090.5646 | 4008.7533 | 3607.878 | 3247.0902 | 3117.2066 | 2992.5183 | 26582.0157 | 2509081.3361 | 249.9107 | 596.9961
| Low | 372 | 372 | 23.8 | -0.44444 | 6.6111 | 19971.4618 | -6180.4167 | YES | 18.7947 | 125.0282 | -507.1111 | -363.2883 | -2401.7393 | -2401.7393 |  |  | -2401.7393 | 5817.1284 | 507.1111 | 846906.8084 | 846.9068 | -363.2883 | 387472.182 |  |  |  | 4828.2165 | 4731.6522 | 4637.0192 | 4173.3173 | 3755.9855 | 3605.7461 | 3461.5163 | 30043.532 | 2539124.8681 | 251.4694 | 595.4374
| Low | 373 | 373 | 21.3 | -0.84722 | 5.9167 | 13791.0451 | -4663.0451 | YES | 15.0536 | 125.0282 | -966.6806 | -826.5988 | -4890.7097 | -4890.7097 |  |  | -4890.7097 | 3836.4463 | 966.6806 | 846906.8084 | 846.9068 | -826.5988 | 392362.8917 |  |  |  | 3184.2504 | 3120.5654 | 3058.1541 | 2752.3387 | 2477.1048 | 2378.0206 | 2282.8998 | 32326.4318 | 2571451.2999 | 254.6435 | 592.2633
| Low | 374 | 374 | 17.7 | -0.95833 | 4.9167 | 9128 | -2894.3191 | YES | 10.3951 | 125.0282 | -1093.4583 | -958.0351 | -4710.3393 | -4710.3393 |  |  | -4710.3393 | 1936.2839 | 1093.4583 | 846906.8084 | 846.9068 | -958.0351 | 397073.231 |  |  |  | 1607.1157 | 1574.9734 | 1543.4739 | 1389.1265 | 1250.2139 | 1200.2053 | 1152.1971 | 33478.6289 | 2604929.9288 | 257.7005 | 589.2063
| Low | 375 | 375 | 14.4 | -0.80556 | 4 | 6233.6809 | -1653.8337 | YES | 6.8803 | 125.0282 | -919.1389 | -787.2305 | -3148.9219 | -3148.9219 |  |  | -3148.9219 | 866.6033 | 919.1389 | 846906.8084 | 846.9068 | -787.2305 | 400222.1529 |  |  |  | 719.2807 | 704.8951 | 690.7972 | 621.7175 | 559.5457 | 537.1639 | 515.6773 | 33994.3062 | 2638924.235 | 259.7442 | 587.1626
| Low | 376 | 376 | 11.9 | -0.58333 | 3.3056 | 4579.8472 | -1093.0181 | YES | 4.6987 | 125.0282 | -665.5833 | -535.8565 | -1771.3035 | -1771.3035 |  |  | -1771.3035 | 557.1616 | 665.5833 | 846906.8084 | 846.9068 | -535.8565 | 401993.4563 |  |  |  | 462.4441 | 453.1953 | 444.1314 | 399.7182 | 359.7464 | 345.3565 | 331.5423 | 34325.8485 | 2673250.0836 | 260.8938 | 586.0131
| Low | 377 | 377 | 10.2 | -0.41667 | 2.8333 | 3486.8291 | -669.5451 | YES | 3.4521 | 125.0282 | -475.4167 | -346.9364 | -982.9866 | -982.9866 |  |  | -982.9866 | 322.6087 | 475.4167 | 846906.8084 | 846.9068 | -346.9364 | 402976.4429 |  |  |  | 267.7652 | 262.4099 | 257.1617 | 231.4456 | 208.301 | 199.969 | 191.9702 | 34517.8187 | 2707767.9023 | 261.5317 | 585.3751
| Low | 378 | 378 | 8.9 | -0.30556 | 2.4722 | 2817.284 | -535.284 | YES | 2.6282 | 125.0282 | -348.6389 | -220.9825 | -546.3179 | -546.3179 |  |  | -546.3179 | 314.3014 | 348.6389 | 846906.8084 | 846.9068 | -220.9825 | 403522.7608 |  |  |  | 260.8702 | 255.6528 | 250.5397 | 225.4858 | 202.9372 | 194.8197 | 187.0269 | 34704.8456 | 2742472.7479 | 261.8863 | 585.0205
| Low | 379 | 379 | 8 | -0.23611 | 2.2222 | 2282 | -644.0135 | YES | 2.1235 | 125.0282 | -269.4028 | -142.2511 | -316.1135 | -316.1135 |  |  | -316.1135 | 501.7624 | 269.4028 | 846906.8084 | 846.9068 | -142.2511 | 403838.8743 |  |  |  | 416.4628 | 408.1336 | 399.9709 | 359.9738 | 323.9764 | 311.0174 | 298.5767 | 35003.4223 | 2777476.1702 | 262.0914 | 584.8154
| Low | 380 | 380 | 7.2 | -0.26389 | 2 | 1637.9865 | -581.0648 | YES | 1.7201 | 125.0282 | -301.0972 | -174.349 | -348.698 | -348.698 |  |  | -348.698 | 406.7158 | 301.0972 | 846906.8084 | 846.9068 | -174.349 | 404187.5723 |  |  |  | 337.5741 | 330.8226 | 324.2062 | 291.7856 | 262.607 | 252.1027 | 242.0186 | 35245.4409 | 2812721.6111 | 262.3177 | 584.5891
| Low | 381 | 381 | 6.1 | -0.31944 | 1.6944 | 1056.9217 | -454.287 | YES | 1.2346 | 125.0282 | -364.4861 | -238.2233 | -403.6562 | -403.6562 |  |  | -403.6562 | 216.0637 | 364.4861 | 846906.8084 | 846.9068 | -238.2233 | 404591.2285 |  |  |  | 179.3329 | 175.7462 | 172.2313 | 155.0082 | 139.5074 | 133.9271 | 128.57 | 35374.0109 | 2848095.622 | 262.5797 | 584.3271
| Low | 382 | 382 | 4.9 | -0.33333 | 1.3611 | 602.6346 | -369.7685 | YES | 0.79666 | 125.0282 | -380.3333 | -254.5085 | -346.4144 | -346.4144 |  |  | -346.4144 | 115.26 | 380.3333 | 846906.8084 | 846.9068 | -254.5085 | 404937.6428 |  |  |  | 95.6658 | 93.7525 | 91.8774 | 82.6897 | 74.4207 | 71.4439 | 68.5861 | 35442.597 | 2883538.219 | 262.8045 | 584.1023
| Low | 383 | 383 | 3.7 | -0.36111 | 1.0278 | 232.8661 | -197.2099 | YES | 0.45424 | 125.0282 | -412.0278 | -286.5454 | -294.505 | -294.505 |  |  | -294.505 | -89.3355 | 412.0278 | 846906.8084 | 846.9068 | -286.5454 | 405232.1478 |  |  |  | -74.1485 | -72.6655 | -71.2122 | -64.091 | -57.6819 | -55.3746 | -53.1596 | 35389.4374 | 2918927.6564 | 262.9957 | 583.9111
| Low | 384 | 384 | 2.3 | -0.38889 | 0.63889 | 35.6562 | -35.6562 | YES | 0.17552 | 125.0282 | -443.7222 | -318.5185 | -203.498 | -203.498 |  |  | -203.498 | -282.8623 | 443.7222 | 846906.8084 | 846.9068 | -318.5185 | 405435.6458 |  |  |  | -234.7757 | -230.0802 | -225.4786 | -202.9307 | -182.6377 | -175.3321 | -168.3189 | 35221.1186 | 2954148.775 | 263.1277 | 583.7791
| Low | 385 | 385 | 0.9 | -0.31944 | 0.25 | 0 | 0 | YES | 0.026876 | 125.0282 | -364.4861 | -239.4311 | -59.8578 | -59.8578 |  |  | -59.8578 | -239.4311 | 364.4861 | 846906.8084 | 846.9068 | -239.4311 | 405495.5035 |  |  |  | -198.7278 | -194.7532 | -190.8582 | -171.7724 | -154.5951 | -148.4113 | -142.4749 | 35078.6437 | 2989227.4187 | 263.1666 | 583.7402
| Low | 386 | 386 | 0 | -0.125 | 0 | 0 | 0 | YES | 0 | 125.0282 | -142.625 | -17.5968 | 0 | 0 |  |  | 0 | -17.5968 | 142.625 | 846906.8084 | 846.9068 | -17.5968 | 405495.5035 |  |  |  | -14.6054 | -14.3133 | -14.027 | -12.6243 | -11.3619 | -10.9074 | -10.4711 | 35068.1726 | 3024295.5912 | 263.1666 | 583.7402
| Low | 387 | 387 | 0 | 0 | 0 | 0 | 0 | NO | 0 | 125.0282 | 0 | 125.0282 | 0 | 0 |  |  | 0 | 125.0282 | 0 | 846906.8084 | 846.9068 | 125.0282 | 405495.5035 |  |  |  | 103.7734 | 101.6979 | 99.6639 | 89.6975 | 80.7278 | 77.4987 | 74.3987 | 35142.5713 | 3059438.1626 | 263.1666 | 583.7402
| Low | 388 | 388 | 0 | 0 | 0 | 0 | 0 | NO | 0 | 125.0282 | 0 | 125.0282 | 0 | 0 |  |  | 0 | 125.0282 | 0 | 846906.8084 | 846.9068 | 125.0282 | 405495.5035 |  |  |  | 103.7734 | 101.6979 | 99.6639 | 89.6975 | 80.7278 | 77.4987 | 74.3987 | 35216.9701 | 3094655.1326 | 263.1666 | 583.7402
| Low | 389 | 389 | 0 | 0 | 0 | 0 | 0 | NO | 0 | 125.0282 | 0 | 125.0282 | 0 | 0 |  |  | 0 | 125.0282 | 0 | 846906.8084 | 846.9068 | 125.0282 | 405495.5035 |  |  |  | 103.7734 | 101.6979 | 99.6639 | 89.6975 | 80.7278 | 77.4987 | 74.3987 | 35291.3688 | 3129946.5014 | 263.1666 | 583.7402
| Low | 390 | 390 | 0 | 0 | 0 | 0 | 11.005 | NO | 0 | 125.0282 | 0 | 125.0282 | 0 | 0 |  |  | 0 | 114.0231 | 0 | 846906.8084 | 846.9068 | 125.0282 | 405495.5035 |  |  |  | 94.6392 | 92.7464 | 90.8915 | 81.8023 | 73.6221 | 70.6772 | 67.8501 | 35359.2189 | 3165305.7203 | 263.1666 | 583.7402
| Low | 391 | 391 | 0 | 0.069444 | 0 | 11.005 | 183.1235 | NO | 0 | 125.0282 | 79.2361 | 204.2643 | 0 | 0 |  |  | 0 | 21.1408 | 0 | 846906.8084 | 846.9068 | 204.2643 | 405495.5035 |  |  |  | 17.5469 | 17.1959 | 16.852 | 15.1668 | 13.6501 | 13.1041 | 12.58 | 35371.7989 | 3200677.5192 | 263.1666 | 583.7402
| Low | 392 | 392 | 0.5 | 0.29167 | 0.13889 | 194.1285 | 820.0937 | NO | 0.0082951 | 125.0282 | 332.7917 | 457.8281 | 63.5872 | 63.5872 |  |  | 63.5872 | -362.2656 | 0 | 846970.3956 | 846.9704 | 457.8281 | 405495.5035 |  |  |  | -300.6805 | -294.6669 | -288.7735 | -259.8962 | -233.9066 | -224.5503 | -215.5683 | 35156.2306 | 3235833.7498 | 263.1666 | 583.8038
| Low | 393 | 393 | 2.1 | 0.59722 | 0.58333 | 1014.2222 | 2018.3198 | NO | 0.14633 | 125.0282 | 681.4306 | 806.605 | 470.5196 | 470.5196 |  |  | 470.5196 | -1211.7148 | 0 | 847440.9152 | 847.4409 | 806.605 | 405495.5035 |  |  |  | -1005.7233 | -985.6088 | -965.8966 | -869.307 | -782.3763 | -751.0812 | -721.038 | 34435.1926 | 3270268.9424 | 263.1666 | 584.2743
| Low | 394 | 394 | 4.8 | 0.86111 | 1.3333 | 3032.5421 | 3627.2531 | NO | 0.76447 | 125.0282 | 982.5278 | 1108.3204 | 1477.7605 | 1477.7605 |  |  | 1477.7605 | -2518.9327 | 0 | 848918.6758 | 848.9187 | 1108.3204 | 405495.5035 |  |  |  | -2090.7141 | -2048.8998 | -2007.9218 | -1807.1297 | -1626.4167 | -1561.36 | -1498.9056 | 32936.287 | 3303205.2295 | 263.1666 | 585.7521
| Low | 395 | 395 | 8.3 | 1.0417 | 2.3056 | 6659.7951 | 5470.3731 | NO | 2.2858 | 125.0282 | 1188.5417 | 1315.8556 | 3033.7782 | 3033.7782 |  |  | 3033.7782 | -4154.5175 | 0 | 851952.454 | 851.9525 | 1315.8556 | 405495.5035 |  |  |  | -3448.2495 | -3379.2845 | -3311.6988 | -2980.5289 | -2682.476 | -2575.177 | -2472.1699 | 30464.1171 | 3333669.3465 | 263.1666 | 588.7859
| Low | 396 | 396 | 12.3 | 1.1528 | 3.4167 | 12130.1682 | 7098.235 | NO | 5.0199 | 125.0282 | 1315.3194 | 1445.3675 | 4938.3388 | 4938.3388 |  |  | 4938.3388 | -5652.8675 | 0 | 856890.7928 | 856.8908 | 1445.3675 | 405495.5035 |  |  |  | -4691.88 | -4598.0424 | -4506.0816 | -4055.4734 | -3649.9261 | -3503.929 | -3363.7719 | 27100.3452 | 3360769.6918 | 263.1666 | 593.7242
| Low | 397 | 397 | 16.6 | 1.1944 | 4.6111 | 19228.4032 | 6551.5058 | NO | 9.1432 | 125.0282 | 1362.8611 | 1497.0324 | 6902.9829 | 6902.9829 |  |  | 6902.9829 | -5054.4734 | 0 | 863793.7757 | 863.7938 | 1497.0324 | 405495.5035 |  |  |  | -4195.2129 | -4111.3086 | -4029.0825 | -3626.1742 | -3263.5568 | -3133.0145 | -3007.6939 | 24092.6513 | 3384862.343 | 263.1666 | 600.6272
| Low | 398 | 398 | 20.9 | 1.0556 | 5.8056 | 25779.909 | 3069.0787 | NO | 14.4935 | 125.0282 | 1204.3889 | 1343.9105 | 7802.1473 | 7802.1473 |  |  | 7802.1473 | -1725.1682 | 0 | 871595.923 | 871.5959 | 1343.9105 | 405495.5035 |  |  |  | -1431.8896 | -1403.2518 | -1375.1867 | -1237.6681 | -1113.9013 | -1069.3452 | -1026.5714 | 23066.0799 | 3407928.4229 | 263.1666 | 608.4293
| Low | 399 | 399 | 24.2 | 0.65278 | 6.7222 | 28848.9877 | 0 | NO | 19.4317 | 125.0282 | 744.8194 | 889.2793 | 5977.9332 | 5977.9332 |  |  | 5977.9332 | 889.2793 | 0 | 877573.8562 | 877.5739 | 889.2793 | 405495.5035 |  |  |  | 738.1018 | 723.3398 | 708.873 | 637.9857 | 574.1871 | 551.2196 | 529.1709 | 23595.2507 | 3431523.6736 | 263.1666 | 614.4073
| Low | 400 | 400 | 25.6 | 0.19444 | 7.1111 | 28848.9877 | -1556.1092 | NO | 21.7451 | 125.0282 | 221.8611 | 368.6343 | 2621.3996 | 2621.3996 |  |  | 2621.3996 | 1924.7435 | 0 | 880195.2558 | 880.1953 | 368.6343 | 405495.5035 |  |  |  | 1597.5371 | 1565.5864 | 1534.2746 | 1380.8472 | 1242.7625 | 1193.052 | 1145.3299 | 24740.5806 | 3456264.2543 | 263.1666 | 617.0287
| Low | 401 | 401 | 25.6 | -0.097222 | 7.1111 | 27292.8785 | -3394.8272 | YES | 21.7451 | 125.0282 | -110.9306 | 35.8427 | 254.8811 | 254.8811 |  |  | 254.8811 | 3430.6698 | 110.9306 | 880450.1368 | 880.4501 | 35.8427 | 405495.5035 |  |  |  | 2847.4559 | 2790.5068 | 2734.6967 | 2461.227 | 2215.1043 | 2126.5001 | 2041.4401 | 26782.0208 | 3483046.275 | 263.1666 | 617.2836
| Low | 402 | 402 | 24.9 | -0.31944 | 6.9167 | 23898.0513 | -3360.0513 | YES | 20.5721 | 125.0282 | -364.4861 | -218.8858 | -1513.9603 | -1513.9603 |  |  | -1513.9603 | 3141.1655 | 364.4861 | 880450.1368 | 880.4501 | -218.8858 | 407009.4639 |  |  |  | 2607.1674 | 2555.024 | 2503.9235 | 2253.5312 | 2028.1781 | 1947.0509 | 1869.1689 | 28651.1896 | 3511697.4646 | 264.1491 | 616.301
| Low | 403 | 403 | 23.3 | -0.45833 | 6.4722 | 20538 | -2576.054 | YES | 18.0133 | 125.0282 | -522.9583 | -379.9169 | -2458.9067 | -2458.9067 |  |  | -2458.9067 | 2196.1371 | 522.9583 | 880450.1368 | 880.4501 | -379.9169 | 409468.3706 |  |  |  | 1822.7938 | 1786.3379 | 1750.6112 | 1575.55 | 1417.995 | 1361.2752 | 1306.8242 | 29958.0139 | 3541655.4785 | 265.745 | 614.7052
| Low | 404 | 404 | 21.6 | -0.43056 | 6 | 17961.946 | -2568.5706 | YES | 15.4806 | 125.0282 | -491.2639 | -350.7551 | -2104.5307 | -2104.5307 |  |  | -2104.5307 | 2217.8155 | 491.2639 | 880450.1368 | 880.4501 | -350.7551 | 411572.9013 |  |  |  | 1840.7868 | 1803.9711 | 1767.8917 | 1591.1025 | 1431.9923 | 1374.7126 | 1319.7241 | 31277.7379 | 3572933.2165 | 267.1108 | 613.3393
| Low | 405 | 405 | 20.2 | -0.40278 | 5.6111 | 15393.3754 | -2671.5775 | YES | 13.5389 | 125.0282 | -459.5694 | -321.0024 | -1801.1801 | -1801.1801 |  |  | -1801.1801 | 2350.5752 | 459.5694 | 880450.1368 | 880.4501 | -321.0024 | 413374.0814 |  |  |  | 1950.9774 | 1911.9578 | 1873.7187 | 1686.3468 | 1517.7121 | 1457.0036 | 1398.7235 | 32676.4614 | 3605609.6779 | 268.2798 | 612.1704
| Low | 406 | 406 | 18.7 | -0.44444 | 5.1944 | 12721.7978 | -2417.1416 | YES | 11.6028 | 125.0282 | -507.1111 | -370.4801 | -1924.4385 | -1924.4385 |  |  | -1924.4385 | 2046.6615 | 507.1111 | 880450.1368 | 880.4501 | -370.4801 | 415298.5199 |  |  |  | 1698.729 | 1664.7544 | 1631.4593 | 1468.3134 | 1321.4821 | 1268.6228 | 1217.8779 | 33894.3393 | 3639504.0172 | 269.5287 | 610.9214
| Low | 407 | 407 | 17 | -0.47222 | 4.7222 | 10304.6562 | -1428.451 | YES | 9.5891 | 125.0282 | -538.8056 | -404.1883 | -1908.6669 | -1908.6669 |  |  | -1908.6669 | 1024.2627 | 538.8056 | 880450.1368 | 880.4501 | -404.1883 | 417207.1868 |  |  |  | 850.1381 | 833.1353 | 816.4726 | 734.8253 | 661.3428 | 634.8891 | 609.4935 | 34503.8328 | 3674007.8501 | 270.7675 | 609.6827
| Low | 408 | 408 | 15.3 | -0.38889 | 4.25 | 8876.2052 | -371.0891 | YES | 7.7672 | 125.0282 | -443.7222 | -310.9269 | -1321.4393 | -1321.4393 |  |  | -1321.4393 | 60.1622 | 443.7222 | 880450.1368 | 880.4501 | -310.9269 | 418528.626 |  |  |  | 49.9347 | 48.936 | 47.9572 | 43.1615 | 38.8454 | 37.2916 | 35.7999 | 34539.6327 | 3708547.4828 | 271.6251 | 608.8251
| Low | 409 | 409 | 14.2 | -0.19444 | 3.9444 | 8505.1161 | 122.816 | YES | 6.6905 | 125.0282 | -221.8611 | -90.1425 | -355.562 | -355.562 |  |  | -355.562 | -212.9584 | 221.8611 | 880450.1368 | 880.4501 | -90.1425 | 418884.188 |  |  |  | -176.7555 | -173.2204 | -169.756 | -152.7804 | -137.5024 | -132.0023 | -126.7222 | 34412.9106 | 3742960.3933 | 271.8558 | 608.5943
| Low | 410 | 410 | 13.9 | -0.027778 | 3.8611 | 8627.9321 | 248.2731 | YES | 6.4108 | 125.0282 | -31.6944 | 99.7445 | 385.1245 | 385.1245 |  |  | 385.1245 | -148.5287 | 31.6944 | 880835.2614 | 880.8353 | 99.7445 | 418884.188 |  |  |  | -123.2788 | -120.8132 | -118.397 | -106.5573 | -95.9015 | -92.0655 | -88.3829 | 34324.5277 | 3777284.921 | 271.8558 | 608.9794
| Low | 411 | 411 | 14 | 0.041667 | 3.8889 | 8876.2052 | 379.0127 | NO | 6.5033 | 125.0282 | 47.5417 | 179.0732 | 696.3956 | 696.3956 |  |  | 696.3956 | -199.9396 | 0 | 881531.657 | 881.5317 | 179.0732 | 418884.188 |  |  |  | -165.9498 | -162.6308 | -159.3782 | -143.4404 | -129.0964 | -123.9325 | -118.9752 | 34205.5525 | 3811490.4735 | 271.8558 | 609.6758
| Low | 412 | 412 | 14.2 | 0.069444 | 3.9444 | 9255.218 | 517.6759 | NO | 6.6905 | 125.0282 | 79.2361 | 210.9547 | 832.0993 | 832.0993 |  |  | 832.0993 | -306.7212 | 0 | 882363.7563 | 882.3638 | 210.9547 | 418884.188 |  |  |  | -254.5786 | -249.487 | -244.4973 | -220.0475 | -198.0428 | -190.1211 | -182.5162 | 34023.0363 | 3845513.5098 | 271.8558 | 610.5079
| Low | 413 | 413 | 14.5 | 0.097222 | 4.0278 | 9772.8939 | 1355.8179 | NO | 6.9762 | 125.0282 | 110.9306 | 242.9349 | 978.4877 | 978.4877 |  |  | 978.4877 | -1112.883 | 0 | 883342.244 | 883.3422 | 242.9349 | 418884.188 |  |  |  | -923.6929 | -905.2191 | -887.1147 | -798.4032 | -718.5629 | -689.8204 | -662.2276 | 33360.8087 | 3878874.3185 | 271.8558 | 611.4864
| Low | 414 | 414 | 14.9 | 0.19444 | 4.1389 | 11128.7118 | 2198.8021 | NO | 7.3664 | 125.0282 | 221.8611 | 354.2556 | 1466.2247 | 1466.2247 |  |  | 1466.2247 | -1844.5465 | 0 | 884808.4686 | 884.8085 | 354.2556 | 418884.188 |  |  |  | -1530.9736 | -1500.3541 | -1470.347 | -1323.3123 | -1190.9811 | -1143.3418 | -1097.6082 | 32263.2005 | 3911137.519 | 271.8558 | 612.9526
| Low | 415 | 415 | 15.9 | 0.34722 | 4.4167 | 13327.5139 | 2065.8615 | NO | 8.3883 | 125.0282 | 396.1806 | 529.597 | 2339.0535 | 2339.0535 |  |  | 2339.0535 | -1536.2645 | 0 | 887147.5222 | 887.1475 | 529.597 | 418884.188 |  |  |  | -1275.0995 | -1249.5975 | -1224.6056 | -1102.145 | -991.9305 | -952.2533 | -914.1632 | 31349.0374 | 3942486.5564 | 271.8558 | 615.2917
| Low | 416 | 416 | 17.4 | 0.38889 | 4.8333 | 15393.3754 | 665.5833 | NO | 10.0457 | 125.0282 | 443.7222 | 578.7961 | 2797.5142 | 2797.5142 |  |  | 2797.5142 | -86.7873 | 0 | 889945.0364 | 889.945 | 578.7961 | 418884.188 |  |  |  | -72.0334 | -70.5928 | -69.1809 | -62.2628 | -56.0365 | -53.7951 | -51.6433 | 31297.3941 | 3973783.9505 | 271.8558 | 618.0892
| Low | 417 | 417 | 18.7 | 0.23611 | 5.1944 | 16058.9587 | -500.5081 | NO | 11.6028 | 125.0282 | 269.4028 | 406.0338 | 2109.1198 | 2109.1198 |  |  | 2109.1198 | 906.5419 | 0 | 892054.1562 | 892.0542 | 406.0338 | 418884.188 |  |  |  | 752.4297 | 737.3811 | 722.6335 | 650.3702 | 585.3332 | 561.9198 | 539.443 | 31836.8371 | 4005620.7876 | 271.8558 | 620.1983
| Low | 418 | 418 | 19.1 | 0.013889 | 5.3056 | 15558.4506 | -1922.7963 | NO | 12.1045 | 125.0282 | 15.8472 | 152.9799 | 811.6433 | 811.6433 |  |  | 811.6433 | 2075.7762 | 0 | 892865.7995 | 892.8658 | 152.9799 | 418884.188 |  |  |  | 1722.8942 | 1688.4363 | 1654.6676 | 1489.2009 | 1340.2808 | 1286.6695 | 1235.2028 | 33072.0399 | 4038692.8275 | 271.8558 | 621.01
| Low | 419 | 419 | 18.8 | -0.20833 | 5.2222 | 13635.6543 | -1505.4861 | YES | 11.7273 | 125.0282 | -237.7083 | -100.9529 | -527.1986 | -527.1986 |  |  | -527.1986 | 1404.5332 | 237.7083 | 892865.7995 | 892.8658 | -100.9529 | 419411.3866 |  |  |  | 1165.7625 | 1142.4473 | 1119.5983 | 1007.6385 | 906.8747 | 870.5997 | 835.7757 | 33907.8156 | 4072600.6431 | 272.198 | 620.6678
| Low | 420 | 420 | 17.6 | -0.30556 | 4.8889 | 12130.1682 | -577.5432 | YES | 10.2779 | 125.0282 | -348.6389 | -213.3328 | -1042.9603 | -1042.9603 |  |  | -1042.9603 | 364.2104 | 348.6389 | 892865.7995 | 892.8658 | -213.3328 | 420454.347 |  |  |  | 302.2946 | 296.2487 | 290.3238 | 261.2914 | 235.1623 | 225.7558 | 216.7255 | 34124.5411 | 4106725.1843 | 272.8749 | 619.9909
| Low | 421 | 421 | 16.6 | -0.19444 | 4.6111 | 11552.625 | 287.0108 | YES | 9.1432 | 125.0282 | -221.8611 | -87.6898 | -404.3474 | -404.3474 |  |  | -404.3474 | -374.7006 | 221.8611 | 892865.7995 | 892.8658 | -87.6898 | 420858.6944 |  |  |  | -311.0015 | -304.7815 | -298.6858 | -268.8172 | -241.9355 | -232.2581 | -222.9678 | 33901.5733 | 4140626.7576 | 273.1373 | 619.7285
| Low | 422 | 422 | 16.2 | -0.027778 | 4.5 | 11839.6358 | 1183.2593 | YES | 8.7078 | 125.0282 | -31.6944 | 102.0416 | 459.187 | 459.187 |  |  | 459.187 | -1081.2177 | 31.6944 | 893324.9865 | 893.325 | 102.0416 | 420858.6944 |  |  |  | -897.4107 | -879.4625 | -861.8732 | -775.6859 | -698.1173 | -670.1926 | -643.3849 | 33258.1884 | 4173884.946 | 273.1373 | 620.1877
| Low | 423 | 423 | 16.4 | 0.13889 | 4.5556 | 13022.8951 | 3036.0637 | NO | 8.9242 | 125.0282 | 158.4722 | 292.4246 | 1332.1563 | 1332.1563 |  |  | 1332.1563 | -2743.6391 | 0 | 894657.1428 | 894.6571 | 292.4246 | 420858.6944 |  |  |  | -2277.2205 | -2231.676 | -2187.0425 | -1968.3383 | -1771.5044 | -1700.6443 | -1632.6185 | 31625.5699 | 4205510.516 | 273.1373 | 621.5199
| Low | 424 | 424 | 17.2 | 0.375 | 4.7778 | 16058.9587 | 6424.728 | NO | 9.8161 | 125.0282 | 427.875 | 562.7192 | 2688.5474 | 2688.5474 |  |  | 2688.5474 | -5862.0088 | 0 | 897345.6902 | 897.3457 | 562.7192 | 420858.6944 |  |  |  | -4865.4673 | -4768.1579 | -4672.7948 | -4205.5153 | -3784.9638 | -3633.5652 | -3488.2226 | 28137.3473 | 4233647.8633 | 273.1373 | 624.2084
| Low | 425 | 425 | 19.1 | 0.75 | 5.3056 | 22483.6867 | 10564.8148 | NO | 12.1045 | 125.0282 | 855.75 | 992.8827 | 5267.7941 | 5267.7941 |  |  | 5267.7941 | -9571.9321 | 0 | 902613.4844 | 902.6135 | 992.8827 | 420858.6944 |  |  |  | -7944.7037 | -7785.8096 | -7630.0934 | -6867.0841 | -6180.3757 | -5933.1606 | -5695.8342 | 22441.5131 | 4256089.3764 | 273.1373 | 629.4762
| Low | 426 | 426 | 22.6 | 1.1528 | 6.2778 | 33048.5015 | 10908.1713 | NO | 16.9472 | 125.0282 | 1315.3194 | 1457.2948 | 9148.5728 | 9148.5728 |  |  | 9148.5728 | -9450.8765 | 0 | 911762.0571 | 911.7621 | 1457.2948 | 420858.6944 |  |  |  | -7844.2275 | -7687.343 | -7533.5961 | -6780.2365 | -6102.2128 | -5858.1243 | -5623.7994 | 16817.7137 | 4272907.0901 | 273.1373 | 638.6248
| Low | 427 | 427 | 27.4 | 1.25 | 7.6111 | 43956.6728 | 5150.3472 | NO | 24.9105 | 125.0282 | 1426.25 | 1576.1886 | 11996.5466 | 11996.5466 |  |  | 11996.5466 | -3574.1586 | 0 | 923758.6038 | 923.7586 | 1576.1886 | 420858.6944 |  |  |  | -2966.5516 | -2907.2206 | -2849.0762 | -2564.1686 | -2307.7517 | -2215.4417 | -2126.824 | 14690.8898 | 4287597.9799 | 273.1373 | 650.6213
| Low | 428 | 428 | 31.6 | 0.83333 | 8.7778 | 49107.0201 | 294.4942 | NO | 33.1325 | 125.0282 | 950.8333 | 1108.994 | 9734.5031 | 9734.5031 |  |  | 9734.5031 | 814.4998 | 0 | 933493.1069 | 933.4931 | 1108.994 | 420858.6944 |  |  |  | 676.0348 | 662.5141 | 649.2639 | 584.3375 | 525.9037 | 504.8676 | 484.6729 | 15175.5626 | 4302773.5425 | 273.1373 | 660.3558
| Low | 429 | 429 | 33.4 | 0.26389 | 9.2778 | 49401.5143 | -2042.9711 | NO | 37.0146 | 125.0282 | 301.0972 | 463.14 | 4296.9101 | 4296.9101 |  |  | 4296.9101 | 2506.1111 | 0 | 937790.017 | 937.79 | 463.14 | 420858.6944 |  |  |  | 2080.0722 | 2038.4707 | 1997.7013 | 1797.9312 | 1618.1381 | 1553.4126 | 1491.2761 | 16666.8387 | 4319440.3812 | 273.1373 | 664.6527
| Low | 430 | 430 | 33.5 | -0.083333 | 9.3056 | 47358.5432 | -2563.2882 | YES | 37.2366 | 125.0282 | -95.0833 | 67.1814 | 625.1605 | 625.1605 |  |  | 625.1605 | 2630.4696 | 95.0833 | 938415.1775 | 938.4152 | 67.1814 | 420858.6944 |  |  |  | 2183.2898 | 2139.624 | 2096.8315 | 1887.1484 | 1698.4335 | 1630.4962 | 1565.2763 | 18232.115 | 4337672.4962 | 273.1373 | 665.2779
| Low | 431 | 431 | 32.8 | -0.22222 | 9.1111 | 44795.255 | -1669.2407 | YES | 35.6967 | 125.0282 | -253.5556 | -92.8307 | -845.7907 | -845.7907 |  |  | -845.7907 | 1576.4101 | 253.5556 | 938415.1775 | 938.4152 | -92.8307 | 421704.4851 |  |  |  | 1308.4203 | 1282.2519 | 1256.6069 | 1130.9462 | 1017.8516 | 977.1375 | 938.052 | 19170.167 | 4356842.6632 | 273.6862 | 664.729
| Low | 432 | 432 | 31.9 | -0.20833 | 8.8611 | 43126.0143 | -549.3704 | YES | 33.7646 | 125.0282 | -237.7083 | -78.9156 | -699.2795 | -699.2795 |  |  | -699.2795 | 470.4548 | 237.7083 | 938415.1775 | 938.4152 | -78.9156 | 422403.7646 |  |  |  | 390.4775 | 382.6679 | 375.0146 | 337.5131 | 303.7618 | 291.6113 | 279.9469 | 19450.1139 | 4376292.7772 | 274.14 | 664.2751
| Low | 433 | 433 | 31.3 | -0.11111 | 8.6944 | 42576.6439 | -1358.0189 | YES | 32.5064 | 125.0282 | -126.7778 | 30.7568 | 267.4133 | 267.4133 |  |  | 267.4133 | 1388.7757 | 126.7778 | 938682.5908 | 938.6826 | 30.7568 | 422403.7646 |  |  |  | 1152.6838 | 1129.6302 | 1107.0376 | 996.3338 | 896.7004 | 860.8324 | 826.3991 | 20276.513 | 4396569.2902 | 274.14 | 664.5425
| Low | 434 | 434 | 31.1 | -0.097222 | 8.6389 | 41218.625 | -3685.3596 | YES | 32.0923 | 125.0282 | -110.9306 | 46.1899 | 399.0297 | 399.0297 |  |  | 399.0297 | 3731.5495 | 110.9306 | 939081.6205 | 939.0816 | 46.1899 | 422403.7646 |  |  |  | 3097.1861 | 3035.2424 | 2974.5375 | 2677.0838 | 2409.3754 | 2313.0004 | 2220.4804 | 22496.9934 | 4419066.2836 | 274.14 | 664.9416
| Low | 435 | 435 | 30.6 | -0.26389 | 8.5 | 37533.2654 | -6151.8036 | YES | 31.0687 | 125.0282 | -301.0972 | -145.0003 | -1232.5029 | -1232.5029 |  |  | -1232.5029 | 6006.8033 | 301.0972 | 939081.6205 | 939.0816 | -145.0003 | 423636.2675 |  |  |  | 4985.6467 | 4885.9338 | 4788.2151 | 4309.3936 | 3878.4542 | 3723.3161 | 3574.3834 | 26071.3768 | 4445137.6604 | 274.9399 | 664.1417
| Low | 436 | 436 | 29.2 | -0.54167 | 8.1111 | 31381.4618 | -8094.8492 | YES | 28.2909 | 125.0282 | -618.0417 | -464.7226 | -3769.417 | -3769.417 |  |  | -3769.417 | 7630.1265 | 618.0417 | 939081.6205 | 939.0816 | -464.7226 | 427405.6845 |  |  |  | 6333.005 | 6206.3449 | 6082.218 | 5473.9962 | 4926.5966 | 4729.5327 | 4540.3514 | 30611.7282 | 4475749.3887 | 277.3863 | 661.6953
| Low | 437 | 437 | 26.7 | -0.86111 | 7.4167 | 23286.6127 | -8705.4074 | YES | 23.6539 | 125.0282 | -982.5278 | -833.8457 | -6184.3557 | -6184.3557 |  |  | -6184.3557 | 7871.5617 | 982.5278 | 939081.6205 | 939.0816 | -833.8457 | 433590.0402 |  |  |  | 6533.3962 | 6402.7283 | 6274.6737 | 5647.2063 | 5082.4857 | 4879.1863 | 4684.0188 | 35295.7471 | 4511045.1358 | 281.3999 | 657.6817
| Low | 438 | 438 | 23 | -1.1806 | 6.3889 | 14581.2052 | -7255.8268 | YES | 17.5524 | 125.0282 | -1347.0139 | -1204.4333 | -7694.9908 | -7694.9908 |  |  | -7694.9908 | 6051.3934 | 1347.0139 | 939081.6205 | 939.0816 | -1204.4333 | 441285.031 |  |  |  | 5022.6565 | 4922.2034 | 4823.7593 | 4341.3834 | 3907.2451 | 3750.9553 | 3600.9171 | 38896.6641 | 4549941.7999 | 286.394 | 652.6876
| Low | 439 | 439 | 18.2 | -1.4028 | 5.0556 | 7325.3785 | -4715.429 | YES | 10.9906 | 125.0282 | -1600.5694 | -1464.5506 | -7404.1171 | -7404.1171 |  |  | -7404.1171 | 3250.8784 | 1600.5694 | 939081.6205 | 939.0816 | -1464.5506 | 448689.1482 |  |  |  | 2698.229 | 2644.2645 | 2591.3792 | 2332.2413 | 2099.0171 | 2015.0564 | 1934.4542 | 40831.1183 | 4590772.9182 | 291.1993 | 647.8824
| Low | 440 | 440 | 12.9 | -1.4583 | 3.5833 | 2609.9495 | -1974.2998 | YES | 5.5215 | 125.0282 | -1663.9583 | -1533.4086 | -5494.7143 | -5494.7143 |  |  | -5494.7143 | 440.8911 | 1663.9583 | 939081.6205 | 939.0816 | -1533.4086 | 454183.8624 |  |  |  | 365.9396 | 358.6208 | 351.4484 | 316.3036 | 284.6732 | 273.2863 | 262.3548 | 41093.4732 | 4631866.3914 | 294.7653 | 644.3163
| Low | 441 | 441 | 7.7 | -1.2639 | 2.1389 | 635.6497 | -561.2558 | YES | 1.9673 | 125.0282 | -1442.0972 | -1315.1018 | -2812.8566 | -2812.8566 |  |  | -2812.8566 | -753.846 | 1442.0972 | 939081.6205 | 939.0816 | -1315.1018 | 456996.7191 |  |  |  | -625.6922 | -613.1784 | -600.9148 | -540.8233 | -486.741 | -467.2713 | -448.5805 | 40644.8927 | 4672511.2841 | 296.5909 | 642.4907
| Low | 442 | 442 | 3.8 | -0.88889 | 1.0556 | 74.3939 | -72.6331 | YES | 0.47912 | 125.0282 | -1014.2222 | -888.7149 | -938.088 | -938.088 |  |  | -938.088 | -816.0818 | 1014.2222 | 939081.6205 | 939.0816 | -888.7149 | 457934.8071 |  |  |  | -677.3479 | -663.801 | -650.525 | -585.4725 | -526.9252 | -505.8482 | -485.6143 | 40159.2784 | 4712670.5625 | 297.1997 | 641.8819
| Low | 443 | 443 | 1.3 | -0.5 | 0.36111 | 1.7608 | -1.7608 | YES | 0.056075 | 125.0282 | -570.5 | -445.4158 | -160.8446 | -160.8446 |  |  | -160.8446 | -443.655 | 570.5 | 939081.6205 | 939.0816 | -445.4158 | 458095.6517 |  |  |  | -368.2336 | -360.869 | -353.6516 | -318.2864 | -286.4578 | -274.9995 | -263.9995 | 39895.2789 | 4752565.8414 | 297.3041 | 641.7775
| Low | 444 | 444 | 0.2 | -0.18056 | 0.055556 | 0 | 0 | YES | 0.0013272 | 125.0282 | -206.0139 | -80.9844 | -4.4991 | -4.4991 |  |  | -4.4991 | -80.9844 | 206.0139 | 939081.6205 | 939.0816 | -80.9844 | 458100.1508 |  |  |  | -67.2171 | -65.8727 | -64.5553 | -58.0997 | -52.2898 | -50.1982 | -48.1902 | 39847.0887 | 4792412.9301 | 297.307 | 641.7746
| Low | 445 | 445 | 0 | -0.027778 | 0 | 0 | 0 | YES | 0 | 125.0282 | -31.6944 | 93.3337 | 0 | 0 |  |  | 0 | 93.3337 | 31.6944 | 939081.6205 | 939.0816 | 93.3337 | 458100.1508 |  |  |  | 77.467 | 75.9176 | 74.3993 | 66.9594 | 60.2634 | 57.8529 | 55.5388 | 39902.6275 | 4832315.5575 | 297.307 | 641.7746
| Low | 446 | 446 | 0 | 0 | 0 | 0 | 0 | NO | 0 | 125.0282 | 0 | 125.0282 | 0 | 0 |  |  | 0 | 125.0282 | 0 | 939081.6205 | 939.0816 | 125.0282 | 458100.1508 |  |  |  | 103.7734 | 101.6979 | 99.6639 | 89.6975 | 80.7278 | 77.4987 | 74.3987 | 39977.0262 | 4872292.5837 | 297.307 | 641.7746
| Low | 447 | 447 | 0 | 0 | 0 | 0 | 0 | NO | 0 | 125.0282 | 0 | 125.0282 | 0 | 0 |  |  | 0 | 125.0282 | 0 | 939081.6205 | 939.0816 | 125.0282 | 458100.1508 |  |  |  | 103.7734 | 101.6979 | 99.6639 | 89.6975 | 80.7278 | 77.4987 | 74.3987 | 40051.4249 | 4912344.0086 | 297.307 | 641.7746
| Low | 448 | 448 | 0 | 0 | 0 | 0 | 0 | NO | 0 | 125.0282 | 0 | 125.0282 | 0 | 0 |  |  | 0 | 125.0282 | 0 | 939081.6205 | 939.0816 | 125.0282 | 458100.1508 |  |  |  | 103.7734 | 101.6979 | 99.6639 | 89.6975 | 80.7278 | 77.4987 | 74.3987 | 40125.8237 | 4952469.8323 | 297.307 | 641.7746
| Low | 449 | 449 | 0 | 0 | 0 | 0 | 0 | NO | 0 | 125.0282 | 0 | 125.0282 | 0 | 0 |  |  | 0 | 125.0282 | 0 | 939081.6205 | 939.0816 | 125.0282 | 458100.1508 |  |  |  | 103.7734 | 101.6979 | 99.6639 | 89.6975 | 80.7278 | 77.4987 | 74.3987 | 40200.2224 | 4992670.0547 | 297.307 | 641.7746
| Low | 450 | 450 | 0 | 0 | 0 | 0 | 0 | NO | 0 | 125.0282 | 0 | 125.0282 | 0 | 0 |  |  | 0 | 125.0282 | 0 | 939081.6205 | 939.0816 | 125.0282 | 458100.1508 |  |  |  | 103.7734 | 101.6979 | 99.6639 | 89.6975 | 80.7278 | 77.4987 | 74.3987 | 40274.6211 | 5032944.6758 | 297.307 | 641.7746
| Low | 451 | 451 | 0 | 0 | 0 | 0 | 0 | NO | 0 | 125.0282 | 0 | 125.0282 | 0 | 0 |  |  | 0 | 125.0282 | 0 | 939081.6205 | 939.0816 | 125.0282 | 458100.1508 |  |  |  | 103.7734 | 101.6979 | 99.6639 | 89.6975 | 80.7278 | 77.4987 | 74.3987 | 40349.0199 | 5073293.6957 | 297.307 | 641.7746
| Low | 452 | 452 | 0 | 0 | 0 | 0 | 0 | NO | 0 | 125.0282 | 0 | 125.0282 | 0 | 0 |  |  | 0 | 125.0282 | 0 | 939081.6205 | 939.0816 | 125.0282 | 458100.1508 |  |  |  | 103.7734 | 101.6979 | 99.6639 | 89.6975 | 80.7278 | 77.4987 | 74.3987 | 40423.4186 | 5113717.1143 | 297.307 | 641.7746
| Low | 453 | 453 | 0 | 0 | 0 | 0 | 0 | NO | 0 | 125.0282 | 0 | 125.0282 | 0 | 0 |  |  | 0 | 125.0282 | 0 | 939081.6205 | 939.0816 | 125.0282 | 458100.1508 |  |  |  | 103.7734 | 101.6979 | 99.6639 | 89.6975 | 80.7278 | 77.4987 | 74.3987 | 40497.8173 | 5154214.9316 | 297.307 | 641.7746
| Low | 454 | 454 | 0 | 0 | 0 | 0 | 0 | NO | 0 | 125.0282 | 0 | 125.0282 | 0 | 0 |  |  | 0 | 125.0282 | 0 | 939081.6205 | 939.0816 | 125.0282 | 458100.1508 |  |  |  | 103.7734 | 101.6979 | 99.6639 | 89.6975 | 80.7278 | 77.4987 | 74.3987 | 40572.2161 | 5194787.1477 | 297.307 | 641.7746
| Low | 455 | 455 | 0 | 0 | 0 | 0 | 0 | NO | 0 | 125.0282 | 0 | 125.0282 | 0 | 0 |  |  | 0 | 125.0282 | 0 | 939081.6205 | 939.0816 | 125.0282 | 458100.1508 |  |  |  | 103.7734 | 101.6979 | 99.6639 | 89.6975 | 80.7278 | 77.4987 | 74.3987 | 40646.6148 | 5235433.7625 | 297.307 | 641.7746
| Low | 456 | 456 | 0 | 0 | 0 | 0 | 0 | NO | 0 | 125.0282 | 0 | 125.0282 | 0 | 0 |  |  | 0 | 125.0282 | 0 | 939081.6205 | 939.0816 | 125.0282 | 458100.1508 |  |  |  | 103.7734 | 101.6979 | 99.6639 | 89.6975 | 80.7278 | 77.4987 | 74.3987 | 40721.0135 | 5276154.776 | 297.307 | 641.7746
| Low | 457 | 457 | 0 | 0 | 0 | 0 | 0 | NO | 0 | 125.0282 | 0 | 125.0282 | 0 | 0 |  |  | 0 | 125.0282 | 0 | 939081.6205 | 939.0816 | 125.0282 | 458100.1508 |  |  |  | 103.7734 | 101.6979 | 99.6639 | 89.6975 | 80.7278 | 77.4987 | 74.3987 | 40795.4123 | 5316950.1883 | 297.307 | 641.7746
| Low | 458 | 458 | 0 | 0 | 0 | 0 | 0 | NO | 0 | 125.0282 | 0 | 125.0282 | 0 | 0 |  |  | 0 | 125.0282 | 0 | 939081.6205 | 939.0816 | 125.0282 | 458100.1508 |  |  |  | 103.7734 | 101.6979 | 99.6639 | 89.6975 | 80.7278 | 77.4987 | 74.3987 | 40869.811 | 5357819.9993 | 297.307 | 641.7746
| Low | 459 | 459 | 0 | 0 | 0 | 0 | 0 | NO | 0 | 125.0282 | 0 | 125.0282 | 0 | 0 |  |  | 0 | 125.0282 | 0 | 939081.6205 | 939.0816 | 125.0282 | 458100.1508 |  |  |  | 103.7734 | 101.6979 | 99.6639 | 89.6975 | 80.7278 | 77.4987 | 74.3987 | 40944.2097 | 5398764.2091 | 297.307 | 641.7746
| Low | 460 | 460 | 0 | 0 | 0 | 0 | 0 | NO | 0 | 125.0282 | 0 | 125.0282 | 0 | 0 |  |  | 0 | 125.0282 | 0 | 939081.6205 | 939.0816 | 125.0282 | 458100.1508 |  |  |  | 103.7734 | 101.6979 | 99.6639 | 89.6975 | 80.7278 | 77.4987 | 74.3987 | 41018.6085 | 5439782.8175 | 297.307 | 641.7746
| Low | 461 | 461 | 0 | 0 | 0 | 0 | 0 | NO | 0 | 125.0282 | 0 | 125.0282 | 0 | 0 |  |  | 0 | 125.0282 | 0 | 939081.6205 | 939.0816 | 125.0282 | 458100.1508 |  |  |  | 103.7734 | 101.6979 | 99.6639 | 89.6975 | 80.7278 | 77.4987 | 74.3987 | 41093.0072 | 5480875.8248 | 297.307 | 641.7746
| Low | 462 | 462 | 0 | 0 | 0 | 0 | 0 | NO | 0 | 125.0282 | 0 | 125.0282 | 0 | 0 |  |  | 0 | 125.0282 | 0 | 939081.6205 | 939.0816 | 125.0282 | 458100.1508 |  |  |  | 103.7734 | 101.6979 | 99.6639 | 89.6975 | 80.7278 | 77.4987 | 74.3987 | 41167.406 | 5522043.2307 | 297.307 | 641.7746
| Low | 463 | 463 | 0 | 0 | 0 | 0 | 0 | NO | 0 | 125.0282 | 0 | 125.0282 | 0 | 0 |  |  | 0 | 125.0282 | 0 | 939081.6205 | 939.0816 | 125.0282 | 458100.1508 |  |  |  | 103.7734 | 101.6979 | 99.6639 | 89.6975 | 80.7278 | 77.4987 | 74.3987 | 41241.8047 | 5563285.0354 | 297.307 | 641.7746
| Low | 464 | 464 | 0 | 0 | 0 | 0 | 0 | NO | 0 | 125.0282 | 0 | 125.0282 | 0 | 0 |  |  | 0 | 125.0282 | 0 | 939081.6205 | 939.0816 | 125.0282 | 458100.1508 |  |  |  | 103.7734 | 101.6979 | 99.6639 | 89.6975 | 80.7278 | 77.4987 | 74.3987 | 41316.2034 | 5604601.2388 | 297.307 | 641.7746
| Low | 465 | 465 | 0 | 0 | 0 | 0 | 0 | NO | 0 | 125.0282 | 0 | 125.0282 | 0 | 0 |  |  | 0 | 125.0282 | 0 | 939081.6205 | 939.0816 | 125.0282 | 458100.1508 |  |  |  | 103.7734 | 101.6979 | 99.6639 | 89.6975 | 80.7278 | 77.4987 | 74.3987 | 41390.6022 | 5645991.841 | 297.307 | 641.7746
| Low | 466 | 466 | 0 | 0 | 0 | 0 | 0 | NO | 0 | 125.0282 | 0 | 125.0282 | 0 | 0 |  |  | 0 | 125.0282 | 0 | 939081.6205 | 939.0816 | 125.0282 | 458100.1508 |  |  |  | 103.7734 | 101.6979 | 99.6639 | 89.6975 | 80.7278 | 77.4987 | 74.3987 | 41465.0009 | 5687456.8419 | 297.307 | 641.7746
| Low | 467 | 467 | 0 | 0 | 0 | 0 | 0 | NO | 0 | 125.0282 | 0 | 125.0282 | 0 | 0 |  |  | 0 | 125.0282 | 0 | 939081.6205 | 939.0816 | 125.0282 | 458100.1508 |  |  |  | 103.7734 | 101.6979 | 99.6639 | 89.6975 | 80.7278 | 77.4987 | 74.3987 | 41539.3996 | 5728996.2415 | 297.307 | 641.7746
| Low | 468 | 468 | 0 | 0 | 0 | 0 | 0 | NO | 0 | 125.0282 | 0 | 125.0282 | 0 | 0 |  |  | 0 | 125.0282 | 0 | 939081.6205 | 939.0816 | 125.0282 | 458100.1508 |  |  |  | 103.7734 | 101.6979 | 99.6639 | 89.6975 | 80.7278 | 77.4987 | 74.3987 | 41613.7984 | 5770610.0399 | 297.307 | 641.7746
| Low | 469 | 469 | 0 | 0 | 0 | 0 | 0 | NO | 0 | 125.0282 | 0 | 125.0282 | 0 | 0 |  |  | 0 | 125.0282 | 0 | 939081.6205 | 939.0816 | 125.0282 | 458100.1508 |  |  |  | 103.7734 | 101.6979 | 99.6639 | 89.6975 | 80.7278 | 77.4987 | 74.3987 | 41688.1971 | 5812298.237 | 297.307 | 641.7746
| Low | 470 | 470 | 0 | 0 | 0 | 0 | 0 | NO | 0 | 125.0282 | 0 | 125.0282 | 0 | 0 |  |  | 0 | 125.0282 | 0 | 939081.6205 | 939.0816 | 125.0282 | 458100.1508 |  |  |  | 103.7734 | 101.6979 | 99.6639 | 89.6975 | 80.7278 | 77.4987 | 74.3987 | 41762.5958 | 5854060.8328 | 297.307 | 641.7746
| Low | 471 | 471 | 0 | 0 | 0 | 0 | 0 | NO | 0 | 125.0282 | 0 | 125.0282 | 0 | 0 |  |  | 0 | 125.0282 | 0 | 939081.6205 | 939.0816 | 125.0282 | 458100.1508 |  |  |  | 103.7734 | 101.6979 | 99.6639 | 89.6975 | 80.7278 | 77.4987 | 74.3987 | 41836.9946 | 5895897.8274 | 297.307 | 641.7746
| Low | 472 | 472 | 0 | 0 | 0 | 0 | 0 | NO | 0 | 125.0282 | 0 | 125.0282 | 0 | 0 |  |  | 0 | 125.0282 | 0 | 939081.6205 | 939.0816 | 125.0282 | 458100.1508 |  |  |  | 103.7734 | 101.6979 | 99.6639 | 89.6975 | 80.7278 | 77.4987 | 74.3987 | 41911.3933 | 5937809.2207 | 297.307 | 641.7746
| Low | 473 | 473 | 0 | 0 | 0 | 0 | 0 | NO | 0 | 125.0282 | 0 | 125.0282 | 0 | 0 |  |  | 0 | 125.0282 | 0 | 939081.6205 | 939.0816 | 125.0282 | 458100.1508 |  |  |  | 103.7734 | 101.6979 | 99.6639 | 89.6975 | 80.7278 | 77.4987 | 74.3987 | 41985.792 | 5979795.0127 | 297.307 | 641.7746
| Low | 474 | 474 | 0 | 0 | 0 | 0 | 0 | NO | 0 | 125.0282 | 0 | 125.0282 | 0 | 0 |  |  | 0 | 125.0282 | 0 | 939081.6205 | 939.0816 | 125.0282 | 458100.1508 |  |  |  | 103.7734 | 101.6979 | 99.6639 | 89.6975 | 80.7278 | 77.4987 | 74.3987 | 42060.1908 | 6021855.2035 | 297.307 | 641.7746
| Low | 475 | 475 | 0 | 0 | 0 | 0 | 0 | NO | 0 | 125.0282 | 0 | 125.0282 | 0 | 0 |  |  | 0 | 125.0282 | 0 | 939081.6205 | 939.0816 | 125.0282 | 458100.1508 |  |  |  | 103.7734 | 101.6979 | 99.6639 | 89.6975 | 80.7278 | 77.4987 | 74.3987 | 42134.5895 | 6063989.793 | 297.307 | 641.7746
| Low | 476 | 476 | 0 | 0 | 0 | 0 | 0 | NO | 0 | 125.0282 | 0 | 125.0282 | 0 | 0 |  |  | 0 | 125.0282 | 0 | 939081.6205 | 939.0816 | 125.0282 | 458100.1508 |  |  |  | 103.7734 | 101.6979 | 99.6639 | 89.6975 | 80.7278 | 77.4987 | 74.3987 | 42208.9882 | 6106198.7813 | 297.307 | 641.7746
| Low | 477 | 477 | 0 | 0 | 0 | 0 | 0 | NO | 0 | 125.0282 | 0 | 125.0282 | 0 | 0 |  |  | 0 | 125.0282 | 0 | 939081.6205 | 939.0816 | 125.0282 | 458100.1508 |  |  |  | 103.7734 | 101.6979 | 99.6639 | 89.6975 | 80.7278 | 77.4987 | 74.3987 | 42283.387 | 6148482.1683 | 297.307 | 641.7746
| Low | 478 | 478 | 0 | 0 | 0 | 0 | 0 | NO | 0 | 125.0282 | 0 | 125.0282 | 0 | 0 |  |  | 0 | 125.0282 | 0 | 939081.6205 | 939.0816 | 125.0282 | 458100.1508 |  |  |  | 103.7734 | 101.6979 | 99.6639 | 89.6975 | 80.7278 | 77.4987 | 74.3987 | 42357.7857 | 6190839.954 | 297.307 | 641.7746
| Low | 479 | 479 | 0 | 0 | 0 | 0 | 0 | NO | 0 | 125.0282 | 0 | 125.0282 | 0 | 0 |  |  | 0 | 125.0282 | 0 | 939081.6205 | 939.0816 | 125.0282 | 458100.1508 |  |  |  | 103.7734 | 101.6979 | 99.6639 | 89.6975 | 80.7278 | 77.4987 | 74.3987 | 42432.1845 | 6233272.1384 | 297.307 | 641.7746
| Low | 480 | 480 | 0 | 0 | 0 | 0 | 0 | NO | 0 | 125.0282 | 0 | 125.0282 | 0 | 0 |  |  | 0 | 125.0282 | 0 | 939081.6205 | 939.0816 | 125.0282 | 458100.1508 |  |  |  | 103.7734 | 101.6979 | 99.6639 | 89.6975 | 80.7278 | 77.4987 | 74.3987 | 42506.5832 | 6275778.7216 | 297.307 | 641.7746
| Low | 481 | 481 | 0 | 0 | 0 | 0 | 0 | NO | 0 | 125.0282 | 0 | 125.0282 | 0 | 0 |  |  | 0 | 125.0282 | 0 | 939081.6205 | 939.0816 | 125.0282 | 458100.1508 |  |  |  | 103.7734 | 101.6979 | 99.6639 | 89.6975 | 80.7278 | 77.4987 | 74.3987 | 42580.9819 | 6318359.7036 | 297.307 | 641.7746
| Low | 482 | 482 | 0 | 0 | 0 | 0 | 0 | NO | 0 | 125.0282 | 0 | 125.0282 | 0 | 0 |  |  | 0 | 125.0282 | 0 | 939081.6205 | 939.0816 | 125.0282 | 458100.1508 |  |  |  | 103.7734 | 101.6979 | 99.6639 | 89.6975 | 80.7278 | 77.4987 | 74.3987 | 42655.3807 | 6361015.0842 | 297.307 | 641.7746
| Low | 483 | 483 | 0 | 0 | 0 | 0 | 0 | NO | 0 | 125.0282 | 0 | 125.0282 | 0 | 0 |  |  | 0 | 125.0282 | 0 | 939081.6205 | 939.0816 | 125.0282 | 458100.1508 |  |  |  | 103.7734 | 101.6979 | 99.6639 | 89.6975 | 80.7278 | 77.4987 | 74.3987 | 42729.7794 | 6403744.8636 | 297.307 | 641.7746
| Low | 484 | 484 | 0 | 0 | 0 | 0 | 0 | NO | 0 | 125.0282 | 0 | 125.0282 | 0 | 0 |  |  | 0 | 125.0282 | 0 | 939081.6205 | 939.0816 | 125.0282 | 458100.1508 |  |  |  | 103.7734 | 101.6979 | 99.6639 | 89.6975 | 80.7278 | 77.4987 | 74.3987 | 42804.1781 | 6446549.0417 | 297.307 | 641.7746
| Low | 485 | 485 | 0 | 0 | 0 | 0 | 0 | NO | 0 | 125.0282 | 0 | 125.0282 | 0 | 0 |  |  | 0 | 125.0282 | 0 | 939081.6205 | 939.0816 | 125.0282 | 458100.1508 |  |  |  | 103.7734 | 101.6979 | 99.6639 | 89.6975 | 80.7278 | 77.4987 | 74.3987 | 42878.5769 | 6489427.6186 | 297.307 | 641.7746
| Low | 486 | 486 | 0 | 0 | 0 | 0 | 0 | NO | 0 | 125.0282 | 0 | 125.0282 | 0 | 0 |  |  | 0 | 125.0282 | 0 | 939081.6205 | 939.0816 | 125.0282 | 458100.1508 |  |  |  | 103.7734 | 101.6979 | 99.6639 | 89.6975 | 80.7278 | 77.4987 | 74.3987 | 42952.9756 | 6532380.5942 | 297.307 | 641.7746
| Low | 487 | 487 | 0 | 0 | 0 | 0 | 0 | NO | 0 | 125.0282 | 0 | 125.0282 | 0 | 0 |  |  | 0 | 125.0282 | 0 | 939081.6205 | 939.0816 | 125.0282 | 458100.1508 |  |  |  | 103.7734 | 101.6979 | 99.6639 | 89.6975 | 80.7278 | 77.4987 | 74.3987 | 43027.3743 | 6575407.9685 | 297.307 | 641.7746
| Low | 488 | 488 | 0 | 0 | 0 | 0 | 0 | NO | 0 | 125.0282 | 0 | 125.0282 | 0 | 0 |  |  | 0 | 125.0282 | 0 | 939081.6205 | 939.0816 | 125.0282 | 458100.1508 |  |  |  | 103.7734 | 101.6979 | 99.6639 | 89.6975 | 80.7278 | 77.4987 | 74.3987 | 43101.7731 | 6618509.7416 | 297.307 | 641.7746
| Low | 489 | 489 | 0 | 0 | 0 | 0 | 0 | NO | 0 | 125.0282 | 0 | 125.0282 | 0 | 0 |  |  | 0 | 125.0282 | 0 | 939081.6205 | 939.0816 | 125.0282 | 458100.1508 |  |  |  | 103.7734 | 101.6979 | 99.6639 | 89.6975 | 80.7278 | 77.4987 | 74.3987 | 43176.1718 | 6661685.9134 | 297.307 | 641.7746
| Low | 490 | 490 | 0 | 0 | 0 | 0 | 0 | NO | 0 | 125.0282 | 0 | 125.0282 | 0 | 0 |  |  | 0 | 125.0282 | 0 | 939081.6205 | 939.0816 | 125.0282 | 458100.1508 |  |  |  | 103.7734 | 101.6979 | 99.6639 | 89.6975 | 80.7278 | 77.4987 | 74.3987 | 43250.5705 | 6704936.484 | 297.307 | 641.7746
| Low | 491 | 491 | 0 | 0 | 0 | 0 | 0 | NO | 0 | 125.0282 | 0 | 125.0282 | 0 | 0 |  |  | 0 | 125.0282 | 0 | 939081.6205 | 939.0816 | 125.0282 | 458100.1508 |  |  |  | 103.7734 | 101.6979 | 99.6639 | 89.6975 | 80.7278 | 77.4987 | 74.3987 | 43324.9693 | 6748261.4533 | 297.307 | 641.7746
| Low | 492 | 492 | 0 | 0 | 0 | 0 | 0 | NO | 0 | 125.0282 | 0 | 125.0282 | 0 | 0 |  |  | 0 | 125.0282 | 0 | 939081.6205 | 939.0816 | 125.0282 | 458100.1508 |  |  |  | 103.7734 | 101.6979 | 99.6639 | 89.6975 | 80.7278 | 77.4987 | 74.3987 | 43399.368 | 6791660.8213 | 297.307 | 641.7746
| Low | 493 | 493 | 0 | 0 | 0 | 0 | 0 | NO | 0 | 125.0282 | 0 | 125.0282 | 0 | 0 |  |  | 0 | 125.0282 | 0 | 939081.6205 | 939.0816 | 125.0282 | 458100.1508 |  |  |  | 103.7734 | 101.6979 | 99.6639 | 89.6975 | 80.7278 | 77.4987 | 74.3987 | 43473.7668 | 6835134.588 | 297.307 | 641.7746
| Low | 494 | 494 | 0 | 0 | 0 | 0 | 0 | NO | 0 | 125.0282 | 0 | 125.0282 | 0 | 0 |  |  | 0 | 125.0282 | 0 | 939081.6205 | 939.0816 | 125.0282 | 458100.1508 |  |  |  | 103.7734 | 101.6979 | 99.6639 | 89.6975 | 80.7278 | 77.4987 | 74.3987 | 43548.1655 | 6878682.7535 | 297.307 | 641.7746
| Low | 495 | 495 | 0 | 0 | 0 | 0 | 0 | NO | 0 | 125.0282 | 0 | 125.0282 | 0 | 0 |  |  | 0 | 125.0282 | 0 | 939081.6205 | 939.0816 | 125.0282 | 458100.1508 |  |  |  | 103.7734 | 101.6979 | 99.6639 | 89.6975 | 80.7278 | 77.4987 | 74.3987 | 43622.5642 | 6922305.3177 | 297.307 | 641.7746
| Low | 496 | 496 | 0 | 0 | 0 | 0 | 0 | NO | 0 | 125.0282 | 0 | 125.0282 | 0 | 0 |  |  | 0 | 125.0282 | 0 | 939081.6205 | 939.0816 | 125.0282 | 458100.1508 |  |  |  | 103.7734 | 101.6979 | 99.6639 | 89.6975 | 80.7278 | 77.4987 | 74.3987 | 43696.963 | 6966002.2807 | 297.307 | 641.7746
| Low | 497 | 497 | 0 | 0 | 0 | 0 | 0 | NO | 0 | 125.0282 | 0 | 125.0282 | 0 | 0 |  |  | 0 | 125.0282 | 0 | 939081.6205 | 939.0816 | 125.0282 | 458100.1508 |  |  |  | 103.7734 | 101.6979 | 99.6639 | 89.6975 | 80.7278 | 77.4987 | 74.3987 | 43771.3617 | 7009773.6424 | 297.307 | 641.7746
| Low | 498 | 498 | 0 | 0 | 0 | 0 | 0 | NO | 0 | 125.0282 | 0 | 125.0282 | 0 | 0 |  |  | 0 | 125.0282 | 0 | 939081.6205 | 939.0816 | 125.0282 | 458100.1508 |  |  |  | 103.7734 | 101.6979 | 99.6639 | 89.6975 | 80.7278 | 77.4987 | 74.3987 | 43845.7604 | 7053619.4028 | 297.307 | 641.7746
| Low | 499 | 499 | 0 | 0 | 0 | 0 | 0 | NO | 0 | 125.0282 | 0 | 125.0282 | 0 | 0 |  |  | 0 | 125.0282 | 0 | 939081.6205 | 939.0816 | 125.0282 | 458100.1508 |  |  |  | 103.7734 | 101.6979 | 99.6639 | 89.6975 | 80.7278 | 77.4987 | 74.3987 | 43920.1592 | 7097539.562 | 297.307 | 641.7746
| Low | 500 | 500 | 0 | 0 | 0 | 0 | 0 | NO | 0 | 125.0282 | 0 | 125.0282 | 0 | 0 |  |  | 0 | 125.0282 | 0 | 939081.6205 | 939.0816 | 125.0282 | 458100.1508 |  |  |  | 103.7734 | 101.6979 | 99.6639 | 89.6975 | 80.7278 | 77.4987 | 74.3987 | 43994.5579 | 7141534.1199 | 297.307 | 641.7746
| Low | 501 | 501 | 0 | 0 | 0 | 0 | 0 | NO | 0 | 125.0282 | 0 | 125.0282 | 0 | 0 |  |  | 0 | 125.0282 | 0 | 939081.6205 | 939.0816 | 125.0282 | 458100.1508 |  |  |  | 103.7734 | 101.6979 | 99.6639 | 89.6975 | 80.7278 | 77.4987 | 74.3987 | 44068.9566 | 7185603.0765 | 297.307 | 641.7746
| Low | 502 | 502 | 0 | 0 | 0 | 0 | 0 | NO | 0 | 125.0282 | 0 | 125.0282 | 0 | 0 |  |  | 0 | 125.0282 | 0 | 939081.6205 | 939.0816 | 125.0282 | 458100.1508 |  |  |  | 103.7734 | 101.6979 | 99.6639 | 89.6975 | 80.7278 | 77.4987 | 74.3987 | 44143.3554 | 7229746.4319 | 297.307 | 641.7746
| Low | 503 | 503 | 0 | 0 | 0 | 0 | 0 | NO | 0 | 125.0282 | 0 | 125.0282 | 0 | 0 |  |  | 0 | 125.0282 | 0 | 939081.6205 | 939.0816 | 125.0282 | 458100.1508 |  |  |  | 103.7734 | 101.6979 | 99.6639 | 89.6975 | 80.7278 | 77.4987 | 74.3987 | 44217.7541 | 7273964.186 | 297.307 | 641.7746
| Low | 504 | 504 | 0 | 0 | 0 | 0 | 0 | NO | 0 | 125.0282 | 0 | 125.0282 | 0 | 0 |  |  | 0 | 125.0282 | 0 | 939081.6205 | 939.0816 | 125.0282 | 458100.1508 |  |  |  | 103.7734 | 101.6979 | 99.6639 | 89.6975 | 80.7278 | 77.4987 | 74.3987 | 44292.1528 | 7318256.3388 | 297.307 | 641.7746
| Low | 505 | 505 | 0 | 0 | 0 | 0 | 0 | NO | 0 | 125.0282 | 0 | 125.0282 | 0 | 0 |  |  | 0 | 125.0282 | 0 | 939081.6205 | 939.0816 | 125.0282 | 458100.1508 |  |  |  | 103.7734 | 101.6979 | 99.6639 | 89.6975 | 80.7278 | 77.4987 | 74.3987 | 44366.5516 | 7362622.8904 | 297.307 | 641.7746
| Low | 506 | 506 | 0 | 0 | 0 | 0 | 0 | NO | 0 | 125.0282 | 0 | 125.0282 | 0 | 0 |  |  | 0 | 125.0282 | 0 | 939081.6205 | 939.0816 | 125.0282 | 458100.1508 |  |  |  | 103.7734 | 101.6979 | 99.6639 | 89.6975 | 80.7278 | 77.4987 | 74.3987 | 44440.9503 | 7407063.8407 | 297.307 | 641.7746
| Low | 507 | 507 | 0 | 0 | 0 | 0 | 0 | NO | 0 | 125.0282 | 0 | 125.0282 | 0 | 0 |  |  | 0 | 125.0282 | 0 | 939081.6205 | 939.0816 | 125.0282 | 458100.1508 |  |  |  | 103.7734 | 101.6979 | 99.6639 | 89.6975 | 80.7278 | 77.4987 | 74.3987 | 44515.349 | 7451579.1897 | 297.307 | 641.7746
| Low | 508 | 508 | 0 | 0 | 0 | 0 | 0 | NO | 0 | 125.0282 | 0 | 125.0282 | 0 | 0 |  |  | 0 | 125.0282 | 0 | 939081.6205 | 939.0816 | 125.0282 | 458100.1508 |  |  |  | 103.7734 | 101.6979 | 99.6639 | 89.6975 | 80.7278 | 77.4987 | 74.3987 | 44589.7478 | 7496168.9375 | 297.307 | 641.7746
| Low | 509 | 509 | 0 | 0 | 0 | 0 | 0 | NO | 0 | 125.0282 | 0 | 125.0282 | 0 | 0 |  |  | 0 | 125.0282 | 0 | 939081.6205 | 939.0816 | 125.0282 | 458100.1508 |  |  |  | 103.7734 | 101.6979 | 99.6639 | 89.6975 | 80.7278 | 77.4987 | 74.3987 | 44664.1465 | 7540833.084 | 297.307 | 641.7746
| Low | 510 | 510 | 0 | 0 | 0 | 0 | 11.005 | NO | 0 | 125.0282 | 0 | 125.0282 | 0 | 0 |  |  | 0 | 114.0231 | 0 | 939081.6205 | 939.0816 | 125.0282 | 458100.1508 |  |  |  | 94.6392 | 92.7464 | 90.8915 | 81.8023 | 73.6221 | 70.6772 | 67.8501 | 44731.9967 | 7585565.0807 | 297.307 | 641.7746
| Low | 511 | 511 | 0 | 0.069444 | 0 | 11.005 | 264.1204 | NO | 0 | 125.0282 | 79.2361 | 204.2643 | 0 | 0 |  |  | 0 | -59.8561 | 0 | 939081.6205 | 939.0816 | 204.2643 | 458100.1508 |  |  |  | -49.6806 | -48.687 | -47.7132 | -42.9419 | -38.6477 | -37.1018 | -35.6177 | 44696.3789 | 7630261.4596 | 297.307 | 641.7746
| Low | 512 | 512 | 0.5 | 0.34722 | 0.13889 | 275.1254 | 1642.3885 | NO | 0.0082951 | 125.0282 | 396.1806 | 521.217 | 72.3913 | 72.3913 |  |  | 72.3913 | -1121.1715 | 0 | 939154.0118 | 939.154 | 521.217 | 458100.1508 |  |  |  | -930.5723 | -911.9609 | -893.7217 | -804.3495 | -723.9146 | -694.958 | -667.1597 | 44029.2193 | 7674290.6789 | 297.307 | 641.847
| Low | 513 | 513 | 2.5 | 0.84722 | 0.69444 | 1917.5139 | 4211.8395 | NO | 0.20738 | 125.0282 | 966.6806 | 1091.9161 | 758.2751 | 758.2751 |  |  | 758.2751 | -3119.9234 | 0 | 939912.2869 | 939.9123 | 1091.9161 | 458100.1508 |  |  |  | -2589.5364 | -2537.7457 | -2486.9908 | -2238.2917 | -2014.4625 | -1933.884 | -1856.5287 | 42172.6906 | 7716463.3695 | 297.307 | 642.6053
| Low | 514 | 514 | 6.6 | 1.2917 | 1.8333 | 6129.3534 | 6294.8688 | NO | 1.4453 | 125.0282 | 1473.7917 | 1600.2652 | 2933.8195 | 2933.8195 |  |  | 2933.8195 | -4694.6037 | 0 | 942846.1063 | 942.8461 | 1600.2652 | 458100.1508 |  |  |  | -3896.521 | -3818.5906 | -3742.2188 | -3367.9969 | -3031.1972 | -2909.9493 | -2793.5514 | 39379.1392 | 7755842.5087 | 297.307 | 645.5391
| Low | 515 | 515 | 11.8 | 1.4167 | 3.2778 | 12424.2222 | 6075.2087 | NO | 4.62 | 125.0282 | 1616.4167 | 1746.0648 | 5723.2126 | 5723.2126 |  |  | 5723.2126 | -4329.1439 | 0 | 948569.3189 | 948.5693 | 1746.0648 | 458100.1508 |  |  |  | -3593.1894 | -3521.3256 | -3450.8991 | -3105.8092 | -2795.2283 | -2683.4191 | -2576.0824 | 36803.0568 | 7792645.5655 | 297.307 | 651.2623
| Low | 516 | 516 | 16.8 | 1.2083 | 4.6667 | 18499.4309 | 2613.0309 | NO | 9.3648 | 125.0282 | 1378.7083 | 1513.1013 | 7061.1394 | 7061.1394 |  |  | 7061.1394 | -1099.9296 | 0 | 955630.4583 | 955.6305 | 1513.1013 | 458100.1508 |  |  |  | -912.9415 | -894.6827 | -876.7891 | -789.1101 | -710.1991 | -681.7912 | -654.5195 | 36148.5373 | 7828794.1029 | 297.307 | 658.3235
| Low | 517 | 517 | 20.5 | 0.70833 | 5.6944 | 21112.4618 | 0 | NO | 13.944 | 125.0282 | 808.2083 | 947.1805 | 5393.6668 | 5393.6668 |  |  | 5393.6668 | 947.1805 | 0 | 961024.1251 | 961.0241 | 947.1805 | 458100.1508 |  |  |  | 786.1598 | 770.4366 | 755.0279 | 679.5251 | 611.5726 | 587.1097 | 563.6253 | 36712.1626 | 7865506.2655 | 297.307 | 663.7171
| Low | 518 | 518 | 21.9 | 0.19444 | 6.0833 | 21112.4618 | -1141 | NO | 15.9136 | 125.0282 | 221.8611 | 362.8029 | 2207.0508 | 2207.0508 |  |  | 2207.0508 | 1503.8029 | 0 | 963231.176 | 963.2312 | 362.8029 | 458100.1508 |  |  |  | 1248.1564 | 1223.1933 | 1198.7294 | 1078.8565 | 970.9708 | 932.132 | 894.8467 | 37607.0093 | 7903113.2748 | 297.307 | 665.9242
| Low | 519 | 519 | 21.9 | -0.083333 | 6.0833 | 19971.4618 | -1831.2346 | YES | 15.9136 | 125.0282 | -95.0833 | 45.8584 | 278.9721 | 278.9721 |  |  | 278.9721 | 1877.093 | 95.0833 | 963510.1481 | 963.5101 | 45.8584 | 458100.1508 |  |  |  | 1557.9872 | 1526.8274 | 1496.2909 | 1346.6618 | 1211.9956 | 1163.5158 | 1116.9752 | 38723.9845 | 7941837.2593 | 297.307 | 666.2032
| Low | 520 | 520 | 21.3 | -0.22222 | 5.9167 | 18140.2272 | -1912.6717 | YES | 15.0536 | 125.0282 | -253.5556 | -113.4738 | -671.3868 | -671.3868 |  |  | -671.3868 | 1799.1979 | 253.5556 | 963510.1481 | 963.5101 | -113.4738 | 458771.5376 |  |  |  | 1493.3342 | 1463.4675 | 1434.1982 | 1290.7784 | 1161.7005 | 1115.2325 | 1070.6232 | 39794.6077 | 7981631.867 | 297.7427 | 665.7674
| Low | 521 | 521 | 20.3 | -0.29167 | 5.6389 | 16227.5556 | -2280.2392 | YES | 13.6733 | 125.0282 | -332.7917 | -194.0902 | -1094.4533 | -1094.4533 |  |  | -1094.4533 | 2086.149 | 332.7917 | 963510.1481 | 963.5101 | -194.0902 | 459865.9908 |  |  |  | 1731.5036 | 1696.8736 | 1662.9361 | 1496.6425 | 1346.9782 | 1293.0991 | 1241.3751 | 41035.9828 | 8022667.8498 | 298.453 | 665.0571
| Low | 522 | 522 | 19.2 | -0.34722 | 5.3333 | 13947.3164 | -3371.4965 | YES | 12.2316 | 125.0282 | -396.1806 | -258.9208 | -1380.911 | -1380.911 |  |  | -1380.911 | 3112.5757 | 396.1806 | 963510.1481 | 963.5101 | -258.9208 | 461246.9018 |  |  |  | 2583.4378 | 2531.7691 | 2481.1337 | 2233.0203 | 2009.7183 | 1929.3296 | 1852.1564 | 42888.1392 | 8065555.9891 | 299.3492 | 664.1609
| Low | 523 | 523 | 17.8 | -0.51389 | 4.9444 | 10575.8198 | -4342.1389 | YES | 10.5129 | 125.0282 | -586.3472 | -450.8062 | -2228.9863 | -2228.9863 |  |  | -2228.9863 | 3891.3327 | 586.3472 | 963510.1481 | 963.5101 | -450.8062 | 463475.8881 |  |  |  | 3229.8061 | 3165.21 | 3101.9058 | 2791.7152 | 2512.5437 | 2412.0419 | 2315.5603 | 45203.6995 | 8110759.6886 | 300.7959 | 662.7143
| Low | 524 | 524 | 15.5 | -0.81944 | 4.3056 | 6233.6809 | -3691.0822 | YES | 7.9716 | 125.0282 | -934.9861 | -801.9864 | -3452.9969 | -3452.9969 |  |  | -3452.9969 | 2889.0958 | 934.9861 | 963510.1481 | 963.5101 | -801.9864 | 466928.885 |  |  |  | 2397.9495 | 2349.9905 | 2302.9907 | 2072.6916 | 1865.4225 | 1790.8056 | 1719.1734 | 46922.8729 | 8157682.5614 | 303.0368 | 660.4733
| Low | 525 | 525 | 11.9 | -1.0972 | 3.3056 | 2542.5988 | -1838.2778 | YES | 4.6987 | 125.0282 | -1251.9306 | -1122.2037 | -3709.5068 | -3709.5068 |  |  | -3709.5068 | 716.074 | 1251.9306 | 963510.1481 | 963.5101 | -1122.2037 | 470638.3918 |  |  |  | 594.3415 | 582.4546 | 570.8055 | 513.725 | 462.3525 | 443.8584 | 426.104 | 47348.9769 | 8205031.5383 | 305.4443 | 658.0658
| Low | 526 | 526 | 7.6 | -1.0972 | 2.1111 | 704.321 | -528.2407 | YES | 1.9165 | 125.0282 | -1251.9306 | -1124.9859 | -2374.9702 | -2374.9702 |  |  | -2374.9702 | -596.7452 | 1251.9306 | 963510.1481 | 963.5101 | -1124.9859 | 473013.3621 |  |  |  | -495.2985 | -485.3925 | -475.6847 | -428.1162 | -385.3046 | -369.8924 | -355.0967 | 46993.8802 | 8252025.4185 | 306.9857 | 656.5245
| Low | 527 | 527 | 4 | -0.77778 | 1.1111 | 176.0802 | -132.0602 | YES | 0.53089 | 125.0282 | -887.4444 | -761.8854 | -846.5393 | -846.5393 |  |  | -846.5393 | -629.8252 | 887.4444 | 963510.1481 | 963.5101 | -761.8854 | 473859.9014 |  |  |  | -522.7549 | -512.2998 | -502.0538 | -451.8485 | -406.6636 | -390.3971 | -374.7812 | 46619.099 | 8298644.5175 | 307.5351 | 655.9751
| Low | 528 | 528 | 2 | -0.41667 | 0.55556 | 44.0201 | -44.0201 | YES | 0.13272 | 125.0282 | -475.4167 | -350.2558 | -194.5865 | -194.5865 |  |  | -194.5865 | -306.2357 | 475.4167 | 963510.1481 | 963.5101 | -350.2558 | 474054.488 |  |  |  | -254.1757 | -249.0921 | -244.1103 | -219.6993 | -197.7293 | -189.8202 | -182.2274 | 46436.8717 | 8345081.3892 | 307.6614 | 655.8488
| Low | 529 | 529 | 1 | -0.27778 | 0.27778 | 0 | 0 | YES | 0.03318 | 125.0282 | -316.9444 | -191.8831 | -53.3009 | -53.3009 |  |  | -53.3009 | -191.8831 | 316.9444 | 963510.1481 | 963.5101 | -191.8831 | 474107.7888 |  |  |  | -159.263 | -156.0777 | -152.9562 | -137.6605 | -123.8945 | -118.9387 | -114.1812 | 46322.6905 | 8391404.0797 | 307.696 | 655.8142
| Low | 530 | 530 | 0 | -0.13889 | 0 | 0 | 0 | YES | 0 | 125.0282 | -158.4722 | -33.4441 | 0 | 0 |  |  | 0 | -33.4441 | 158.4722 | 963510.1481 | 963.5101 | -33.4441 | 474107.7888 |  |  |  | -27.7586 | -27.2034 | -26.6593 | -23.9934 | -21.5941 | -20.7303 | -19.9011 | 46302.7894 | 8437706.8691 | 307.696 | 655.8142
| Low | 531 | 531 | 0 | 0 | 0 | 0 | 1.7608 | NO | 0 | 125.0282 | 0 | 125.0282 | 0 | 0 |  |  | 0 | 123.2674 | 0 | 963510.1481 | 963.5101 | 125.0282 | 474107.7888 |  |  |  | 102.3119 | 100.2657 | 98.2604 | 88.4343 | 79.5909 | 76.4072 | 73.351 | 46376.1404 | 8484083.0095 | 307.696 | 655.8142
| Low | 532 | 532 | 0 | 0.027778 | 0 | 1.7608 | 61.6281 | NO | 0 | 125.0282 | 31.6944 | 156.7226 | 0 | 0 |  |  | 0 | 95.0945 | 0 | 963510.1481 | 963.5101 | 156.7226 | 474107.7888 |  |  |  | 78.9284 | 77.3499 | 75.8029 | 68.2226 | 61.4003 | 58.9443 | 56.5865 | 46432.7269 | 8530515.7364 | 307.696 | 655.8142
| Low | 533 | 533 | 0.2 | 0.16667 | 0.055556 | 63.3889 | 387.3765 | NO | 0.0013272 | 125.0282 | 190.1667 | 315.1961 | 17.5109 | 17.5109 |  |  | 17.5109 | -72.1804 | 0 | 963527.659 | 963.5277 | 315.1961 | 474107.7888 |  |  |  | -59.9097 | -58.7115 | -57.5373 | -51.7836 | -46.6052 | -44.741 | -42.9514 | 46389.7755 | 8576905.5119 | 307.696 | 655.8317
| Low | 534 | 534 | 1.2 | 0.41667 | 0.33333 | 450.7654 | 739.537 | NO | 0.04778 | 125.0282 | 475.4167 | 600.4926 | 200.1642 | 200.1642 |  |  | 200.1642 | -139.0444 | 0 | 963727.8232 | 963.7278 | 600.4926 | 474107.7888 |  |  |  | -115.4069 | -113.0987 | -110.8368 | -99.7531 | -89.7778 | -86.1867 | -82.7392 | 46307.0363 | 8623212.5483 | 307.696 | 656.0319
| Low | 535 | 535 | 3.2 | 0.55556 | 0.88889 | 1190.3025 | 1769.6065 | NO | 0.33977 | 125.0282 | 633.8889 | 759.2568 | 674.8949 | 674.8949 |  |  | 674.8949 | -1010.3497 | 0 | 964402.7181 | 964.4027 | 759.2568 | 474107.7888 |  |  |  | -838.5902 | -821.8184 | -805.3821 | -724.8438 | -652.3595 | -626.2651 | -601.2145 | 45705.8219 | 8668918.3701 | 307.696 | 656.7068
| Low | 536 | 536 | 5.2 | 0.69444 | 1.4444 | 2959.909 | 4479.4815 | NO | 0.8972 | 125.0282 | 792.3611 | 918.2865 | 1326.4138 | 1326.4138 |  |  | 1326.4138 | -3561.195 | 0 | 965729.1319 | 965.7291 | 918.2865 | 474107.7888 |  |  |  | -2955.7919 | -2896.676 | -2838.7425 | -2554.8683 | -2299.3814 | -2207.4062 | -2119.1099 | 43586.7119 | 8712505.0821 | 307.696 | 658.0332
| Low | 537 | 537 | 8.2 | 1.0833 | 2.2778 | 7439.3904 | 8119.0602 | NO | 2.231 | 125.0282 | 1236.0833 | 1363.3425 | 3105.3913 | 3105.3913 |  |  | 3105.3913 | -6755.7177 | 0 | 968834.5232 | 968.8345 | 1363.3425 | 474107.7888 |  |  |  | -5607.2457 | -5495.1007 | -5385.1987 | -4846.6789 | -4362.011 | -4187.5305 | -4020.0293 | 39566.6826 | 8752071.7647 | 307.696 | 661.1386
| Low | 538 | 538 | 13 | 1.4722 | 3.6111 | 15558.4506 | 7931.0945 | NO | 5.6075 | 125.0282 | 1679.8056 | 1810.4412 | 6537.7043 | 6537.7043 |  |  | 6537.7043 | -6120.6533 | 0 | 975372.2275 | 975.3722 | 1810.4412 | 474107.7888 |  |  |  | -5080.1423 | -4978.5394 | -4878.9686 | -4391.0718 | -3951.9646 | -3793.886 | -3642.1306 | 35924.5521 | 8787996.3167 | 307.696 | 667.6763
| Low | 539 | 539 | 18.8 | 1.4028 | 5.2222 | 23489.5451 | 2933.4969 | NO | 11.7273 | 125.0282 | 1600.5694 | 1737.3249 | 9072.6964 | 9072.6964 |  |  | 9072.6964 | -1196.1721 | 0 | 984444.924 | 984.4449 | 1737.3249 | 474107.7888 |  |  |  | -992.8228 | -972.9664 | -953.507 | -858.1563 | -772.3407 | -741.4471 | -711.7892 | 35212.7629 | 8823209.0796 | 307.696 | 676.749
| Low | 540 | 540 | 23.1 | 0.79167 | 6.4167 | 26423.0421 | 0 | NO | 17.7053 | 125.0282 | 903.2917 | 1046.0252 | 6711.9948 | 6711.9948 |  |  | 6711.9948 | 1046.0252 | 0 | 991156.9188 | 991.1569 | 1046.0252 | 474107.7888 |  |  |  | 868.2009 | 850.8369 | 833.8201 | 750.4381 | 675.3943 | 648.3785 | 622.4434 | 35835.2063 | 8859044.2859 | 307.696 | 683.461
| Low | 541 | 541 | 24.5 | 0.19444 | 6.8056 | 26423.0421 | -429.6358 | NO | 19.9165 | 125.0282 | 221.8611 | 366.8058 | 2496.3169 | 2496.3169 |  |  | 2496.3169 | 796.4416 | 0 | 993653.2357 | 993.6532 | 366.8058 | 474107.7888 |  |  |  | 661.0465 | 647.8256 | 634.869 | 571.3821 | 514.2439 | 493.6742 | 473.9272 | 36309.1335 | 8895353.4194 | 307.696 | 685.9573
| Low | 542 | 542 | 24.5 | -0.027778 | 6.8056 | 25993.4062 | -1475.9927 | YES | 19.9165 | 125.0282 | -31.6944 | 113.2502 | 770.7305 | 770.7305 |  |  | 770.7305 | 1589.2429 | 31.6944 | 994423.9662 | 994.424 | 113.2502 | 474107.7888 |  |  |  | 1319.0716 | 1292.6901 | 1266.8363 | 1140.1527 | 1026.1374 | 985.0919 | 945.6883 | 37254.8217 | 8932608.2411 | 307.696 | 686.728
| Low | 543 | 543 | 24.3 | -0.125 | 6.75 | 24517.4136 | -2626.6771 | YES | 19.5926 | 125.0282 | -142.625 | 1.9958 | 13.4717 | 13.4717 |  |  | 13.4717 | 2628.6729 | 142.625 | 994437.4379 | 994.4374 | 1.9958 | 474107.7888 |  |  |  | 2181.7985 | 2138.1625 | 2095.3993 | 1885.8593 | 1697.2734 | 1629.3825 | 1564.2072 | 38819.0289 | 8971427.27 | 307.696 | 686.7415
| Low | 544 | 544 | 23.6 | -0.27778 | 6.5556 | 21890.7365 | -4106.1914 | YES | 18.4801 | 125.0282 | -316.9444 | -173.4362 | -1136.9705 | -1136.9705 |  |  | -1136.9705 | 3932.7552 | 316.9444 | 994437.4379 | 994.4374 | -173.4362 | 475244.7593 |  |  |  | 3264.1868 | 3198.9031 | 3134.925 | 2821.4325 | 2539.2893 | 2437.7177 | 2340.209 | 41159.2379 | 9012586.5079 | 308.4338 | 686.0036
| Low | 545 | 545 | 22.3 | -0.48611 | 6.1944 | 17784.5451 | -2718.679 | YES | 16.5002 | 125.0282 | -554.6528 | -413.1244 | -2559.076 | -2559.076 |  |  | -2559.076 | 2305.5546 | 554.6528 | 994437.4379 | 994.4374 | -413.1244 | 477803.8354 |  |  |  | 1913.6103 | 1875.3381 | 1837.8314 | 1654.0482 | 1488.6434 | 1429.0977 | 1371.9338 | 42531.1717 | 9055117.6796 | 310.0947 | 684.3427
| Low | 546 | 546 | 20.1 | -0.52778 | 5.5833 | 15065.8661 | -2042.9711 | YES | 13.4052 | 125.0282 | -602.1944 | -463.7611 | -2589.3329 | -2589.3329 |  |  | -2589.3329 | 1579.21 | 602.1944 | 994437.4379 | 994.4374 | -463.7611 | 480393.1682 |  |  |  | 1310.7443 | 1284.5294 | 1258.8388 | 1132.9549 | 1019.6594 | 978.873 | 939.7181 | 43470.8898 | 9098588.5693 | 311.7752 | 682.6623
| Low | 547 | 547 | 18.5 | -0.40278 | 5.1389 | 13022.8951 | -1327.2049 | YES | 11.356 | 125.0282 | -459.5694 | -323.1853 | -1660.8135 | -1660.8135 |  |  | -1660.8135 | 1004.0195 | 459.5694 | 994437.4379 | 994.4374 | -323.1853 | 482053.9817 |  |  |  | 833.3362 | 816.6695 | 800.3361 | 720.3025 | 648.2722 | 622.3414 | 597.4477 | 44068.3375 | 9142656.9068 | 312.853 | 681.5844
| Low | 548 | 548 | 17.2 | -0.30556 | 4.7778 | 11695.6902 | -1255.8924 | YES | 9.8161 | 125.0282 | -348.6389 | -213.7947 | -1021.4634 | -1021.4634 |  |  | -1021.4634 | 1042.0977 | 348.6389 | 994437.4379 | 994.4374 | -213.7947 | 483075.4451 |  |  |  | 864.9411 | 847.6423 | 830.6894 | 747.6205 | 672.8584 | 645.9441 | 620.1063 | 44688.4438 | 9187345.3506 | 313.516 | 680.9215
| Low | 549 | 549 | 16.3 | -0.25 | 4.5278 | 10439.7978 | -927.5027 | YES | 8.8157 | 125.0282 | -285.25 | -151.4062 | -685.5335 | -685.5335 |  |  | -685.5335 | 776.0965 | 285.25 | 994437.4379 | 994.4374 | -151.4062 | 483760.9786 |  |  |  | 644.1601 | 631.2769 | 618.6514 | 556.7862 | 501.1076 | 481.0633 | 461.8208 | 45150.2646 | 9232495.6152 | 313.9609 | 680.4766
| Low | 550 | 550 | 15.4 | -0.22222 | 4.2778 | 9512.2951 | -510.6327 | YES | 7.869 | 125.0282 | -253.5556 | -120.6584 | -516.1496 | -516.1496 |  |  | -516.1496 | 389.9744 | 253.5556 | 994437.4379 | 994.4374 | -120.6584 | 484277.1282 |  |  |  | 323.6787 | 317.2051 | 310.861 | 279.7749 | 251.7974 | 241.7255 | 232.0565 | 45382.3211 | 9277877.9363 | 314.2959 | 680.1416
| Low | 551 | 551 | 14.7 | -0.15278 | 4.0833 | 9001.6624 | -739.537 | YES | 7.1699 | 125.0282 | -174.3194 | -42.1214 | -171.9955 | -171.9955 |  |  | -171.9955 | 697.4157 | 174.3194 | 994437.4379 | 994.4374 | -42.1214 | 484449.1238 |  |  |  | 578.855 | 567.2779 | 555.9324 | 500.3391 | 450.3052 | 432.293 | 415.0013 | 45797.3224 | 9323675.2587 | 314.4075 | 680.03
| Low | 552 | 552 | 14.3 | -0.13889 | 3.9722 | 8262.1254 | -475.4167 | YES | 6.785 | 125.0282 | -158.4722 | -26.659 | -105.8956 | -105.8956 |  |  | -105.8956 | 448.7576 | 158.4722 | 994437.4379 | 994.4374 | -26.659 | 484555.0193 |  |  |  | 372.4688 | 365.0195 | 357.7191 | 321.9472 | 289.7525 | 278.1624 | 267.0359 | 46064.3583 | 9369739.617 | 314.4762 | 679.9612
| Low | 553 | 553 | 13.7 | -0.13889 | 3.8056 | 7786.7087 | -232.4259 | YES | 6.2276 | 125.0282 | -158.4722 | -27.2165 | -103.5737 | -103.5737 |  |  | -103.5737 | 205.2095 | 158.4722 | 994437.4379 | 994.4374 | -27.2165 | 484658.5931 |  |  |  | 170.3239 | 166.9174 | 163.579 | 147.2211 | 132.499 | 127.1991 | 122.1111 | 46186.4693 | 9415926.0863 | 314.5434 | 679.894
| Low | 554 | 554 | 13.3 | -0.083333 | 3.6944 | 7554.2828 | 0 | YES | 5.8693 | 125.0282 | -95.0833 | 35.8141 | 132.3132 | 132.3132 |  |  | 132.3132 | 35.8141 | 95.0833 | 994569.751 | 994.5698 | 35.8141 | 484658.5931 |  |  |  | 29.7257 | 29.1312 | 28.5486 | 25.6937 | 23.1243 | 22.1994 | 21.3114 | 46207.7807 | 9462133.8671 | 314.5434 | 680.0263
| Low | 555 | 555 | 13.1 | -0.027778 | 3.6389 | 7554.2828 | 232.4259 | YES | 5.6941 | 125.0282 | -31.6944 | 99.0278 | 360.3511 | 360.3511 |  |  | 360.3511 | -133.3981 | 31.6944 | 994930.1021 | 994.9301 | 99.0278 | 484658.5931 |  |  |  | -110.7205 | -108.506 | -106.3359 | -95.7023 | -86.1321 | -82.6868 | -79.3793 | 46128.4014 | 9508262.2684 | 314.5434 | 680.3867
| Low | 556 | 556 | 13.1 | 0.027778 | 3.6389 | 7786.7087 | 596.4718 | NO | 5.6941 | 125.0282 | 31.6944 | 162.4167 | 591.0162 | 591.0162 |  |  | 591.0162 | -434.0552 | 0 | 995521.1184 | 995.5211 | 162.4167 | 484658.5931 |  |  |  | -360.2658 | -353.0605 | -345.9993 | -311.3993 | -280.2594 | -269.049 | -258.2871 | 45870.1143 | 9554132.3828 | 314.5434 | 680.9777
| Low | 557 | 557 | 13.3 | 0.097222 | 3.6944 | 8383.1806 | 872.0374 | NO | 5.8693 | 125.0282 | 110.9306 | 241.828 | 893.42 | 893.42 |  |  | 893.42 | -630.2094 | 0 | 996414.5384 | 996.4145 | 241.828 | 484658.5931 |  |  |  | -523.0738 | -512.6124 | -502.3601 | -452.1241 | -406.9117 | -390.6352 | -375.0098 | 45495.1045 | 9599627.4873 | 314.5434 | 681.8711
| Low | 558 | 558 | 13.8 | 0.16667 | 3.8333 | 9255.218 | 2729.2438 | NO | 6.3189 | 125.0282 | 190.1667 | 321.5137 | 1232.4691 | 1232.4691 |  |  | 1232.4691 | -2407.7301 | 0 | 997647.0075 | 997.647 | 321.5137 | 484658.5931 |  |  |  | -1998.416 | -1958.4477 | -1919.2787 | -1727.3509 | -1554.6158 | -1492.4312 | -1432.7339 | 44062.3706 | 9643689.8579 | 314.5434 | 683.1036
| Low | 559 | 559 | 14.5 | 0.375 | 4.0278 | 11984.4618 | 737.336 | NO | 6.9762 | 125.0282 | 427.875 | 559.8793 | 2255.0695 | 2255.0695 |  |  | 2255.0695 | -177.4567 | 0 | 999902.077 | 999.9021 | 559.8793 | 484658.5931 |  |  |  | -147.2891 | -144.3433 | -141.4564 | -127.3108 | -114.5797 | -109.9965 | -105.5967 | 43956.7739 | 9687646.6318 | 314.5434 | 685.3587
| Low | 560 | 560 | 16.5 | 0.34722 | 4.5833 | 12721.7978 | 0 | NO | 9.0333 | 125.0282 | 396.1806 | 530.2421 | 2430.2761 | 2430.2761 |  |  | 2430.2761 | 530.2421 | 0 | 1002332.3531 | 1002.3324 | 530.2421 | 484658.5931 |  |  |  | 440.1009 | 431.2989 | 422.6729 | 380.4056 | 342.3651 | 328.6705 | 315.5236 | 44272.2976 | 9731918.9294 | 314.5434 | 687.7889
| Low | 561 | 561 | 17 | 0.069444 | 4.7222 | 12721.7978 | 0 | NO | 9.5891 | 125.0282 | 79.2361 | 213.8534 | 1009.8632 | 1009.8632 |  |  | 1009.8632 | 213.8534 | 0 | 1003342.2162 | 1003.3422 | 213.8534 | 484658.5931 |  |  |  | 177.4983 | 173.9483 | 170.4694 | 153.4224 | 138.0802 | 132.557 | 127.2547 | 44399.5523 | 9776318.4817 | 314.5434 | 688.7988
| Low | 562 | 562 | 17 | 0 | 4.7222 | 12721.7978 | -2282 | NO | 9.5891 | 125.0282 | 0 | 134.6173 | 635.6926 | 635.6926 |  |  | 635.6926 | 2416.6173 | 0 | 1003977.9089 | 1003.9779 | 134.6173 | 484658.5931 |  |  |  | 2005.7923 | 1965.6765 | 1926.363 | 1733.7267 | 1560.354 | 1497.9398 | 1438.0222 | 45837.5745 | 9822156.0562 | 314.5434 | 689.4345
| Low | 563 | 563 | 17 | -0.22222 | 4.7222 | 10439.7978 | -5949.3113 | YES | 9.5891 | 125.0282 | -253.5556 | -118.9383 | -561.653 | -561.653 |  |  | -561.653 | 5830.3731 | 253.5556 | 1003977.9089 | 1003.9779 | -118.9383 | 485220.2461 |  |  |  | 4839.2096 | 4742.4254 | 4647.5769 | 4182.8192 | 3764.5373 | 3613.9558 | 3469.3976 | 49306.9721 | 9871463.0283 | 314.9079 | 689.07
| Low | 564 | 564 | 15.4 | -0.95833 | 4.2778 | 4490.4865 | -3476.2643 | YES | 7.869 | 125.0282 | -1093.4583 | -960.5611 | -4109.0671 | -4109.0671 |  |  | -4109.0671 | 2515.7031 | 1093.4583 | 1003977.9089 | 1003.9779 | -960.5611 | 489329.3132 |  |  |  | 2088.0336 | 2046.2729 | 2005.3475 | 1804.8127 | 1624.3315 | 1559.3582 | 1496.9839 | 50803.956 | 9922266.9843 | 317.5747 | 686.4032
| Low | 565 | 565 | 10.1 | -1.4722 | 2.8056 | 1014.2222 | -1014.2222 | YES | 3.3847 | 125.0282 | -1679.8056 | -1551.3927 | -4352.5183 | -4352.5183 |  |  | -4352.5183 | -537.1705 | 1679.8056 | 1003977.9089 | 1003.9779 | -1551.3927 | 493681.8315 |  |  |  | -445.8515 | -436.9344 | -428.1958 | -385.3762 | -346.8386 | -332.965 | -319.6464 | 50484.3096 | 9972751.2939 | 320.3995 | 683.5784
| Low | 566 | 566 | 4.8 | -1.4028 | 1.3333 | 0 | 0 | YES | 0.76447 | 125.0282 | -1600.5694 | -1474.7768 | -1966.3691 | -1966.3691 |  |  | -1966.3691 | -1474.7768 | 1600.5694 | 1003977.9089 | 1003.9779 | -1474.7768 | 495648.2006 |  |  |  | -1224.0648 | -1199.5835 | -1175.5918 | -1058.0326 | -952.2294 | -914.1402 | -877.5746 | 49606.735 | 10022358.0289 | 321.6757 | 682.3022
| Low | 567 | 567 | 0 | -0.66667 | 0 | 0 | 0 | YES | 0 | 125.0282 | -760.6667 | -635.6385 | 0 | 0 |  |  | 0 | -635.6385 | 760.6667 | 1003977.9089 | 1003.9779 | -635.6385 | 495648.2006 |  |  |  | -527.58 | -517.0284 | -506.6878 | -456.019 | -410.4171 | -394.0004 | -378.2404 | 49228.4946 | 10071586.5234 | 321.6757 | 682.3022
| Low | 568 | 568 | 0 | 0 | 0 | 0 | 0 | NO | 0 | 125.0282 | 0 | 125.0282 | 0 | 0 |  |  | 0 | 125.0282 | 0 | 1003977.9089 | 1003.9779 | 125.0282 | 495648.2006 |  |  |  | 103.7734 | 101.6979 | 99.6639 | 89.6975 | 80.7278 | 77.4987 | 74.3987 | 49302.8933 | 10120889.4167 | 321.6757 | 682.3022
| Low | 569 | 569 | 0 | 0 | 0 | 0 | 0 | NO | 0 | 125.0282 | 0 | 125.0282 | 0 | 0 |  |  | 0 | 125.0282 | 0 | 1003977.9089 | 1003.9779 | 125.0282 | 495648.2006 |  |  |  | 103.7734 | 101.6979 | 99.6639 | 89.6975 | 80.7278 | 77.4987 | 74.3987 | 49377.292 | 10170266.7088 | 321.6757 | 682.3022
| Low | 570 | 570 | 0 | 0 | 0 | 0 | 0 | NO | 0 | 125.0282 | 0 | 125.0282 | 0 | 0 |  |  | 0 | 125.0282 | 0 | 1003977.9089 | 1003.9779 | 125.0282 | 495648.2006 |  |  |  | 103.7734 | 101.6979 | 99.6639 | 89.6975 | 80.7278 | 77.4987 | 74.3987 | 49451.6908 | 10219718.3996 | 321.6757 | 682.3022
| Low | 571 | 571 | 0 | 0 | 0 | 0 | 0 | NO | 0 | 125.0282 | 0 | 125.0282 | 0 | 0 |  |  | 0 | 125.0282 | 0 | 1003977.9089 | 1003.9779 | 125.0282 | 495648.2006 |  |  |  | 103.7734 | 101.6979 | 99.6639 | 89.6975 | 80.7278 | 77.4987 | 74.3987 | 49526.0895 | 10269244.4891 | 321.6757 | 682.3022
| Low | 572 | 572 | 0 | 0 | 0 | 0 | 0 | NO | 0 | 125.0282 | 0 | 125.0282 | 0 | 0 |  |  | 0 | 125.0282 | 0 | 1003977.9089 | 1003.9779 | 125.0282 | 495648.2006 |  |  |  | 103.7734 | 101.6979 | 99.6639 | 89.6975 | 80.7278 | 77.4987 | 74.3987 | 49600.4883 | 10318844.9774 | 321.6757 | 682.3022
| Low | 573 | 573 | 0 | 0 | 0 | 0 | 0 | NO | 0 | 125.0282 | 0 | 125.0282 | 0 | 0 |  |  | 0 | 125.0282 | 0 | 1003977.9089 | 1003.9779 | 125.0282 | 495648.2006 |  |  |  | 103.7734 | 101.6979 | 99.6639 | 89.6975 | 80.7278 | 77.4987 | 74.3987 | 49674.887 | 10368519.8643 | 321.6757 | 682.3022
| Low | 574 | 574 | 0 | 0 | 0 | 0 | 0 | NO | 0 | 125.0282 | 0 | 125.0282 | 0 | 0 |  |  | 0 | 125.0282 | 0 | 1003977.9089 | 1003.9779 | 125.0282 | 495648.2006 |  |  |  | 103.7734 | 101.6979 | 99.6639 | 89.6975 | 80.7278 | 77.4987 | 74.3987 | 49749.2857 | 10418269.1501 | 321.6757 | 682.3022
| Low | 575 | 575 | 0 | 0 | 0 | 0 | 0 | NO | 0 | 125.0282 | 0 | 125.0282 | 0 | 0 |  |  | 0 | 125.0282 | 0 | 1003977.9089 | 1003.9779 | 125.0282 | 495648.2006 |  |  |  | 103.7734 | 101.6979 | 99.6639 | 89.6975 | 80.7278 | 77.4987 | 74.3987 | 49823.6845 | 10468092.8345 | 321.6757 | 682.3022
| Low | 576 | 576 | 0 | 0 | 0 | 0 | 0 | NO | 0 | 125.0282 | 0 | 125.0282 | 0 | 0 |  |  | 0 | 125.0282 | 0 | 1003977.9089 | 1003.9779 | 125.0282 | 495648.2006 |  |  |  | 103.7734 | 101.6979 | 99.6639 | 89.6975 | 80.7278 | 77.4987 | 74.3987 | 49898.0832 | 10517990.9177 | 321.6757 | 682.3022
| Low | 577 | 577 | 0 | 0 | 0 | 0 | 0 | NO | 0 | 125.0282 | 0 | 125.0282 | 0 | 0 |  |  | 0 | 125.0282 | 0 | 1003977.9089 | 1003.9779 | 125.0282 | 495648.2006 |  |  |  | 103.7734 | 101.6979 | 99.6639 | 89.6975 | 80.7278 | 77.4987 | 74.3987 | 49972.4819 | 10567963.3997 | 321.6757 | 682.3022
| Low | 578 | 578 | 0 | 0 | 0 | 0 | 0 | NO | 0 | 125.0282 | 0 | 125.0282 | 0 | 0 |  |  | 0 | 125.0282 | 0 | 1003977.9089 | 1003.9779 | 125.0282 | 495648.2006 |  |  |  | 103.7734 | 101.6979 | 99.6639 | 89.6975 | 80.7278 | 77.4987 | 74.3987 | 50046.8807 | 10618010.2803 | 321.6757 | 682.3022
| Low | 579 | 579 | 0 | 0 | 0 | 0 | 0 | NO | 0 | 125.0282 | 0 | 125.0282 | 0 | 0 |  |  | 0 | 125.0282 | 0 | 1003977.9089 | 1003.9779 | 125.0282 | 495648.2006 |  |  |  | 103.7734 | 101.6979 | 99.6639 | 89.6975 | 80.7278 | 77.4987 | 74.3987 | 50121.2794 | 10668131.5597 | 321.6757 | 682.3022
| Low | 580 | 580 | 0 | 0 | 0 | 0 | 0 | NO | 0 | 125.0282 | 0 | 125.0282 | 0 | 0 |  |  | 0 | 125.0282 | 0 | 1003977.9089 | 1003.9779 | 125.0282 | 495648.2006 |  |  |  | 103.7734 | 101.6979 | 99.6639 | 89.6975 | 80.7278 | 77.4987 | 74.3987 | 50195.6781 | 10718327.2379 | 321.6757 | 682.3022
| Low | 581 | 581 | 0 | 0 | 0 | 0 | 0 | NO | 0 | 125.0282 | 0 | 125.0282 | 0 | 0 |  |  | 0 | 125.0282 | 0 | 1003977.9089 | 1003.9779 | 125.0282 | 495648.2006 |  |  |  | 103.7734 | 101.6979 | 99.6639 | 89.6975 | 80.7278 | 77.4987 | 74.3987 | 50270.0769 | 10768597.3147 | 321.6757 | 682.3022
| Low | 582 | 582 | 0 | 0 | 0 | 0 | 0 | NO | 0 | 125.0282 | 0 | 125.0282 | 0 | 0 |  |  | 0 | 125.0282 | 0 | 1003977.9089 | 1003.9779 | 125.0282 | 495648.2006 |  |  |  | 103.7734 | 101.6979 | 99.6639 | 89.6975 | 80.7278 | 77.4987 | 74.3987 | 50344.4756 | 10818941.7904 | 321.6757 | 682.3022
| Low | 583 | 583 | 0 | 0 | 0 | 0 | 0 | NO | 0 | 125.0282 | 0 | 125.0282 | 0 | 0 |  |  | 0 | 125.0282 | 0 | 1003977.9089 | 1003.9779 | 125.0282 | 495648.2006 |  |  |  | 103.7734 | 101.6979 | 99.6639 | 89.6975 | 80.7278 | 77.4987 | 74.3987 | 50418.8743 | 10869360.6647 | 321.6757 | 682.3022
| Low | 584 | 584 | 0 | 0 | 0 | 0 | 0 | NO | 0 | 125.0282 | 0 | 125.0282 | 0 | 0 |  |  | 0 | 125.0282 | 0 | 1003977.9089 | 1003.9779 | 125.0282 | 495648.2006 |  |  |  | 103.7734 | 101.6979 | 99.6639 | 89.6975 | 80.7278 | 77.4987 | 74.3987 | 50493.2731 | 10919853.9378 | 321.6757 | 682.3022
| Low | 585 | 585 | 0 | 0 | 0 | 0 | 0 | NO | 0 | 125.0282 | 0 | 125.0282 | 0 | 0 |  |  | 0 | 125.0282 | 0 | 1003977.9089 | 1003.9779 | 125.0282 | 495648.2006 |  |  |  | 103.7734 | 101.6979 | 99.6639 | 89.6975 | 80.7278 | 77.4987 | 74.3987 | 50567.6718 | 10970421.6096 | 321.6757 | 682.3022
| Low | 586 | 586 | 0 | 0 | 0 | 0 | 0 | NO | 0 | 125.0282 | 0 | 125.0282 | 0 | 0 |  |  | 0 | 125.0282 | 0 | 1003977.9089 | 1003.9779 | 125.0282 | 495648.2006 |  |  |  | 103.7734 | 101.6979 | 99.6639 | 89.6975 | 80.7278 | 77.4987 | 74.3987 | 50642.0706 | 11021063.6801 | 321.6757 | 682.3022
| Low | 587 | 587 | 0 | 0 | 0 | 0 | 0 | NO | 0 | 125.0282 | 0 | 125.0282 | 0 | 0 |  |  | 0 | 125.0282 | 0 | 1003977.9089 | 1003.9779 | 125.0282 | 495648.2006 |  |  |  | 103.7734 | 101.6979 | 99.6639 | 89.6975 | 80.7278 | 77.4987 | 74.3987 | 50716.4693 | 11071780.1494 | 321.6757 | 682.3022
| Low | 588 | 588 | 0 | 0 | 0 | 0 | 0 | NO | 0 | 125.0282 | 0 | 125.0282 | 0 | 0 |  |  | 0 | 125.0282 | 0 | 1003977.9089 | 1003.9779 | 125.0282 | 495648.2006 |  |  |  | 103.7734 | 101.6979 | 99.6639 | 89.6975 | 80.7278 | 77.4987 | 74.3987 | 50790.868 | 11122571.0175 | 321.6757 | 682.3022
| Low | 589 | 589 | 0 | 0 | 0 | 0 | 0 | NO | 0 | 125.0282 | 0 | 125.0282 | 0 | 0 |  |  | 0 | 125.0282 | 0 | 1003977.9089 | 1003.9779 | 125.0282 | 495648.2006 |  |  |  | 103.7734 | 101.6979 | 99.6639 | 89.6975 | 80.7278 | 77.4987 | 74.3987 | 50865.2668 | 11173436.2842 | 321.6757 | 682.3022
| Middle | 590 | 1 | 0 | 0 | 0 | 0 | 0 | NO | 0 | 125.0282 | 0 | 125.0282 | 0 | 0 |  |  | 0 | 125.0282 | 0 | 1003977.9089 | 1003.9779 | 125.0282 | 495648.2006 |  |  |  | 103.7734 | 101.6979 | 99.6639 | 89.6975 | 80.7278 | 77.4987 | 74.3987 | 50939.6655 | 11224375.9497 | 321.6757 | 682.3022
| Middle | 591 | 2 | 0 | 0 | 0 | 0 | 0 | NO | 0 | 125.0282 | 0 | 125.0282 | 0 | 0 |  |  | 0 | 125.0282 | 0 | 1003977.9089 | 1003.9779 | 125.0282 | 495648.2006 |  |  |  | 103.7734 | 101.6979 | 99.6639 | 89.6975 | 80.7278 | 77.4987 | 74.3987 | 51014.0642 | 11275390.0139 | 321.6757 | 682.3022
| Middle | 592 | 3 | 0 | 0 | 0 | 0 | 0 | NO | 0 | 125.0282 | 0 | 125.0282 | 0 | 0 |  |  | 0 | 125.0282 | 0 | 1003977.9089 | 1003.9779 | 125.0282 | 495648.2006 |  |  |  | 103.7734 | 101.6979 | 99.6639 | 89.6975 | 80.7278 | 77.4987 | 74.3987 | 51088.463 | 11326478.4769 | 321.6757 | 682.3022
| Middle | 593 | 4 | 0 | 0 | 0 | 0 | 0 | NO | 0 | 125.0282 | 0 | 125.0282 | 0 | 0 |  |  | 0 | 125.0282 | 0 | 1003977.9089 | 1003.9779 | 125.0282 | 495648.2006 |  |  |  | 103.7734 | 101.6979 | 99.6639 | 89.6975 | 80.7278 | 77.4987 | 74.3987 | 51162.8617 | 11377641.3386 | 321.6757 | 682.3022
| Middle | 594 | 5 | 0 | 0 | 0 | 0 | 0 | NO | 0 | 125.0282 | 0 | 125.0282 | 0 | 0 |  |  | 0 | 125.0282 | 0 | 1003977.9089 | 1003.9779 | 125.0282 | 495648.2006 |  |  |  | 103.7734 | 101.6979 | 99.6639 | 89.6975 | 80.7278 | 77.4987 | 74.3987 | 51237.2604 | 11428878.599 | 321.6757 | 682.3022
| Middle | 595 | 6 | 0 | 0 | 0 | 0 | 0 | NO | 0 | 125.0282 | 0 | 125.0282 | 0 | 0 |  |  | 0 | 125.0282 | 0 | 1003977.9089 | 1003.9779 | 125.0282 | 495648.2006 |  |  |  | 103.7734 | 101.6979 | 99.6639 | 89.6975 | 80.7278 | 77.4987 | 74.3987 | 51311.6592 | 11480190.2582 | 321.6757 | 682.3022
| Middle | 596 | 7 | 0 | 0 | 0 | 0 | 0 | NO | 0 | 125.0282 | 0 | 125.0282 | 0 | 0 |  |  | 0 | 125.0282 | 0 | 1003977.9089 | 1003.9779 | 125.0282 | 495648.2006 |  |  |  | 103.7734 | 101.6979 | 99.6639 | 89.6975 | 80.7278 | 77.4987 | 74.3987 | 51386.0579 | 11531576.3161 | 321.6757 | 682.3022
| Middle | 597 | 8 | 0 | 0 | 0 | 0 | 0 | NO | 0 | 125.0282 | 0 | 125.0282 | 0 | 0 |  |  | 0 | 125.0282 | 0 | 1003977.9089 | 1003.9779 | 125.0282 | 495648.2006 |  |  |  | 103.7734 | 101.6979 | 99.6639 | 89.6975 | 80.7278 | 77.4987 | 74.3987 | 51460.4566 | 11583036.7727 | 321.6757 | 682.3022
| Middle | 598 | 9 | 0 | 0 | 0 | 0 | 0 | NO | 0 | 125.0282 | 0 | 125.0282 | 0 | 0 |  |  | 0 | 125.0282 | 0 | 1003977.9089 | 1003.9779 | 125.0282 | 495648.2006 |  |  |  | 103.7734 | 101.6979 | 99.6639 | 89.6975 | 80.7278 | 77.4987 | 74.3987 | 51534.8554 | 11634571.6281 | 321.6757 | 682.3022
| Middle | 599 | 10 | 0 | 0 | 0 | 0 | 44.0201 | NO | 0 | 125.0282 | 0 | 125.0282 | 0 | 0 |  |  | 0 | 81.0081 | 0 | 1003977.9089 | 1003.9779 | 125.0282 | 495648.2006 |  |  |  | 67.2367 | 65.892 | 64.5741 | 58.1167 | 52.3051 | 50.2129 | 48.2043 | 51583.0597 | 11686154.6878 | 321.6757 | 682.3022
| Middle | 600 | 11 | 0 | 0.13889 | 0 | 44.0201 | 150.1084 | NO | 0 | 125.0282 | 158.4722 | 283.5004 | 0 | 0 |  |  | 0 | 133.392 | 0 | 1003977.9089 | 1003.9779 | 283.5004 | 495648.2006 |  |  |  | 110.7153 | 108.501 | 106.331 | 95.6979 | 86.1281 | 82.683 | 79.3757 | 51662.4354 | 11737817.1232 | 321.6757 | 682.3022
| Middle | 601 | 12 | 1 | 0.29167 | 0.27778 | 194.1285 | 820.0937 | NO | 0.03318 | 125.0282 | 332.7917 | 457.853 | 127.1814 | 127.1814 |  |  | 127.1814 | -362.2407 | 0 | 1004105.0903 | 1004.1051 | 457.853 | 495648.2006 |  |  |  | -300.6598 | -294.6466 | -288.7537 | -259.8783 | -233.8905 | -224.5349 | -215.5535 | 51446.8819 | 11789264.0051 | 321.6757 | 682.4294
| Middle | 602 | 13 | 2.1 | 0.52778 | 0.58333 | 1014.2222 | 2631.0791 | NO | 0.14633 | 125.0282 | 602.1944 | 727.3689 | 424.2985 | 424.2985 |  |  | 424.2985 | -1903.7102 | 0 | 1004529.3888 | 1004.5294 | 727.3689 | 495648.2006 |  |  |  | -1580.0794 | -1548.4778 | -1517.5083 | -1365.7575 | -1229.1817 | -1180.0144 | -1132.8139 | 50314.068 | 11839578.0732 | 321.6757 | 682.8537
| Middle | 603 | 14 | 4.8 | 0.97222 | 1.3333 | 3645.3013 | 5230.9039 | NO | 0.76447 | 125.0282 | 1109.3056 | 1235.0982 | 1646.7976 | 1646.7976 |  |  | 1646.7976 | -3995.8057 | 0 | 1006176.1864 | 1006.1762 | 1235.0982 | 495648.2006 |  |  |  | -3316.5188 | -3250.1884 | -3185.1846 | -2866.6662 | -2579.9995 | -2476.7996 | -2377.7276 | 47936.3405 | 11887514.4136 | 321.6757 | 684.5005
| Middle | 604 | 15 | 9.1 | 1.3056 | 2.5278 | 8876.2052 | 8381.4198 | NO | 2.7477 | 125.0282 | 1489.6389 | 1617.4147 | 4088.465 | 4088.465 |  |  | 4088.465 | -6764.005 | 0 | 1010264.6514 | 1010.2647 | 1617.4147 | 495648.2006 |  |  |  | -5614.1242 | -5501.8417 | -5391.8049 | -4852.6244 | -4367.3619 | -4192.6675 | -4024.9608 | 43911.3797 | 11931425.7933 | 321.6757 | 688.589
| Middle | 605 | 16 | 14.2 | 1.4861 | 3.9444 | 17257.625 | 11366.4201 | NO | 6.6905 | 125.0282 | 1695.6528 | 1827.3714 | 7207.965 | 7207.965 |  |  | 7207.965 | -9539.0487 | 0 | 1017472.6164 | 1017.4726 | 1827.3714 | 495648.2006 |  |  |  | -7917.4104 | -7759.0622 | -7603.881 | -6843.4929 | -6159.1436 | -5912.7779 | -5676.2667 | 38235.1129 | 11969660.9063 | 321.6757 | 695.7969
| Middle | 606 | 17 | 19.8 | 1.5694 | 5.5 | 28624.0451 | 12325.6173 | NO | 13.008 | 125.0282 | 1790.7361 | 1928.7723 | 10608.2475 | 10608.2475 |  |  | 10608.2475 | -10396.845 | 0 | 1028080.8639 | 1028.0809 | 1928.7723 | 495648.2006 |  |  |  | -8629.3814 | -8456.7937 | -8287.6579 | -7458.8921 | -6713.0029 | -6444.4827 | -6186.7034 | 32048.4095 | 12001709.3158 | 321.6757 | 706.4052
| Middle | 607 | 18 | 25.5 | 1.4861 | 7.0833 | 40949.6624 | 12360.3931 | NO | 21.5755 | 125.0282 | 1695.6528 | 1842.2564 | 13049.3164 | 13049.3164 |  |  | 13049.3164 | -10518.1367 | 0 | 1041130.1803 | 1041.1302 | 1842.2564 | 495648.2006 |  |  |  | -8730.0535 | -8555.4524 | -8384.3433 | -7545.909 | -6791.3181 | -6519.6654 | -6258.8788 | 25789.5307 | 12027498.8465 | 321.6757 | 719.4545
| Middle | 608 | 19 | 30.5 | 1.2917 | 8.4722 | 53310.0556 | 12959.5062 | NO | 30.866 | 125.0282 | 1473.7917 | 1629.6858 | 13807.0603 | 13807.0603 |  |  | 13807.0603 | -11329.8204 | 0 | 1054937.2406 | 1054.9372 | 1629.6858 | 495648.2006 |  |  |  | -9403.7509 | -9215.6759 | -9031.3624 | -8128.2261 | -7315.4035 | -7022.7874 | -6741.8759 | 19047.6549 | 12046546.5014 | 321.6757 | 733.2616
| Middle | 609 | 20 | 34.8 | 1.1528 | 9.6667 | 66269.5617 | 14745.4001 | NO | 40.1827 | 125.0282 | 1315.3194 | 1480.5303 | 14311.7928 | 14311.7928 |  |  | 14311.7928 | -13264.8698 | 0 | 1069249.0335 | 1069.249 | 1480.5303 | 495648.2006 |  |  |  | -11009.8419 | -10789.6451 | -10573.8522 | -9516.467 | -8564.8203 | -8222.2275 | -7893.3384 | 11154.3165 | 12057700.8179 | 321.6757 | 747.5734
| Middle | 610 | 21 | 38.8 | 1.125 | 10.7778 | 81014.9618 | 13758.4703 | NO | 49.951 | 125.0282 | 1283.625 | 1458.6041 | 15720.5112 | 15720.5112 |  |  | 15720.5112 | -12299.8662 | 0 | 1084969.5446 | 1084.9695 | 1458.6041 | 495648.2006 |  |  |  | -10208.8889 | -10004.7111 | -9804.6169 | -8824.1552 | -7941.7397 | -7624.0701 | -7319.1073 | 3835.2092 | 12061536.0271 | 321.6757 | 763.2939
| Middle | 611 | 22 | 42.9 | 1.0556 | 11.9167 | 94773.4321 | 7920.5297 | NO | 61.0654 | 125.0282 | 1204.3889 | 1390.4824 | 16569.9156 | 16569.9156 |  |  | 16569.9156 | -6530.0473 | 0 | 1101539.4603 | 1101.5395 | 1390.4824 | 495648.2006 |  |  |  | -5419.9392 | -5311.5405 | -5205.3096 | -4684.7787 | -4216.3008 | -4047.6488 | -3885.7428 | -50.5336 | 12061536.0271 | 321.6757 | 779.8638
| Middle | 612 | 23 | 46.4 | 0.75 | 12.8889 | 102693.9618 | 1707.9784 | NO | 71.4359 | 125.0282 | 855.75 | 1052.214 | 13561.87 | 13561.87 |  |  | 13561.87 | -655.7643 | 0 | 1115101.3302 | 1115.1013 | 1052.214 | 495648.2006 |  |  |  | -544.2844 | -533.3987 | -522.7307 | -470.4577 | -423.4119 | -406.4754 | -390.2164 | -440.75 | 12061536.0271 | 321.6757 | 793.4256
| Middle | 613 | 24 | 48.3 | 0.31944 | 13.4167 | 104401.9402 | -855.75 | NO | 77.406 | 125.0282 | 364.4861 | 566.9203 | 7606.1806 | 7606.1806 |  |  | 7606.1806 | 1422.6703 | 0 | 1122707.5108 | 1122.7075 | 566.9203 | 495648.2006 |  |  |  | 1180.8163 | 1157.2 | 1134.056 | 1020.6504 | 918.5854 | 881.842 | 846.5683 | 405.8182 | 12061941.8453 | 321.6757 | 801.0318
| Middle | 614 | 25 | 48.7 | 0.027778 | 13.5278 | 103546.1902 | -426.5544 | NO | 78.6934 | 125.0282 | 31.6944 | 235.416 | 3184.6557 | 3184.6557 |  |  | 3184.6557 | 661.9704 | 0 | 1125892.1665 | 1125.8922 | 235.416 | 495648.2006 |  |  |  | 549.4355 | 538.4467 | 527.6778 | 474.91 | 427.419 | 410.3223 | 393.9094 | 799.7276 | 12062741.5729 | 321.6757 | 804.2165
| Middle | 615 | 26 | 48.5 | -0.041667 | 13.4722 | 103119.6358 | -850.4676 | YES | 78.0484 | 125.0282 | -47.5417 | 155.5349 | 2095.4006 | 2095.4006 |  |  | 2095.4006 | 1006.0025 | 47.5417 | 1127987.5671 | 1127.9876 | 155.5349 | 495648.2006 |  |  |  | 834.9821 | 818.2824 | 801.9168 | 721.7251 | 649.5526 | 623.5705 | 598.6277 | 1398.3553 | 12064139.9282 | 321.6757 | 806.3119
| Middle | 616 | 27 | 48.4 | -0.041667 | 13.4444 | 102269.1682 | -1690.3704 | YES | 77.7269 | 125.0282 | -47.5417 | 155.2134 | 2086.7575 | 2086.7575 |  |  | 2086.7575 | 1845.5837 | 47.5417 | 1130074.3246 | 1130.0743 | 155.2134 | 495648.2006 |  |  |  | 1531.8345 | 1501.1978 | 1471.1739 | 1324.0565 | 1191.6508 | 1143.9848 | 1098.2254 | 2496.5807 | 12066636.5088 | 321.6757 | 808.3986
| Middle | 617 | 28 | 48.2 | -0.083333 | 13.3889 | 100578.7978 | -3338.4815 | YES | 77.0858 | 125.0282 | -95.0833 | 107.0307 | 1433.0216 | 1433.0216 |  |  | 1433.0216 | 3445.5121 | 95.0833 | 1131507.3462 | 1131.5073 | 107.0307 | 495648.2006 |  |  |  | 2859.7751 | 2802.5796 | 2746.528 | 2471.8752 | 2224.6877 | 2135.7002 | 2050.2722 | 4546.8528 | 12071183.3617 | 321.6757 | 809.8317
| Middle | 618 | 29 | 47.8 | -0.16667 | 13.2778 | 97240.3164 | -4498.4101 | YES | 75.8117 | 125.0282 | -190.1667 | 10.6732 | 141.7164 | 141.7164 |  |  | 141.7164 | 4509.0833 | 190.1667 | 1131649.0626 | 1131.6491 | 10.6732 | 495648.2006 |  |  |  | 3742.5391 | 3667.6884 | 3594.3346 | 3234.9011 | 2911.411 | 2794.9546 | 2683.1564 | 7230.0092 | 12078413.3709 | 321.6757 | 809.9734
| Middle | 619 | 30 | 47 | -0.26389 | 13.0556 | 92741.9062 | -3997.0216 | YES | 73.2953 | 125.0282 | -301.0972 | -102.7737 | -1341.7684 | -1341.7684 |  |  | -1341.7684 | 3894.2479 | 301.0972 | 1131649.0626 | 1131.6491 | -102.7737 | 496989.969 |  |  |  | 3232.2257 | 3167.5812 | 3104.2296 | 2793.8066 | 2514.426 | 2413.8489 | 2317.295 | 9547.3042 | 12087960.6751 | 322.5465 | 809.1026
| Middle | 620 | 31 | 45.9 | -0.29167 | 12.75 | 88744.8846 | -1965.4958 | YES | 69.9046 | 125.0282 | -332.7917 | -137.8589 | -1757.7008 | -1757.7008 |  |  | -1757.7008 | 1827.6369 | 332.7917 | 1131649.0626 | 1131.6491 | -137.8589 | 498747.6698 |  |  |  | 1516.9386 | 1486.5998 | 1456.8678 | 1311.181 | 1180.0629 | 1132.8604 | 1087.546 | 10634.8502 | 12098595.5253 | 323.6872 | 807.9618
| Middle | 621 | 32 | 44.9 | -0.20833 | 12.4722 | 86779.3889 | -390.4579 | YES | 66.8918 | 125.0282 | -237.7083 | -45.7883 | -571.0822 | -571.0822 |  |  | -571.0822 | 344.6696 | 237.7083 | 1131649.0626 | 1131.6491 | -45.7883 | 499318.752 |  |  |  | 286.0758 | 280.3543 | 274.7472 | 247.2725 | 222.5452 | 213.6434 | 205.0977 | 10839.9479 | 12109435.4731 | 324.0579 | 807.5912
| Middle | 622 | 33 | 44.4 | -0.083333 | 12.3333 | 86388.9309 | 781.7963 | YES | 65.4103 | 125.0282 | -95.0833 | 95.3552 | 1176.0471 | 1176.0471 |  |  | 1176.0471 | -686.4411 | 95.0833 | 1132825.1097 | 1132.8251 | 95.3552 | 499318.752 |  |  |  | -569.7461 | -558.3512 | -547.1842 | -492.4658 | -443.2192 | -425.4904 | -408.4708 | 10431.4771 | 12119866.9502 | 324.0579 | 808.7672
| Middle | 623 | 34 | 44.3 | 0.013889 | 12.3056 | 87170.7272 | 2366.5185 | NO | 65.116 | 125.0282 | 15.8472 | 205.9914 | 2534.8388 | 2534.8388 |  |  | 2534.8388 | -2160.5271 | 0 | 1135359.9485 | 1135.3599 | 205.9914 | 499318.752 |  |  |  | -1793.2375 | -1757.3727 | -1722.2253 | -1550.0028 | -1395.0025 | -1339.2024 | -1285.6343 | 9145.8428 | 12129012.793 | 324.0579 | 811.3021
| Middle | 624 | 35 | 44.5 | 0.11111 | 12.3611 | 89537.2458 | 2398.213 | NO | 65.7053 | 125.0282 | 126.7778 | 317.5113 | 3924.7919 | 3924.7919 |  |  | 3924.7919 | -2080.7017 | 0 | 1139284.7404 | 1139.2847 | 317.5113 | 499318.752 |  |  |  | -1726.9824 | -1692.4428 | -1658.5939 | -1492.7345 | -1343.4611 | -1289.7226 | -1238.1337 | 7907.709 | 12136920.502 | 324.0579 | 815.2269
| Middle | 625 | 36 | 45.1 | 0.16667 | 12.5278 | 91935.4587 | 1210.9919 | NO | 67.4891 | 125.0282 | 190.1667 | 382.6839 | 4794.1791 | 4794.1791 |  |  | 4794.1791 | -828.308 | 0 | 1144078.9195 | 1144.0789 | 382.6839 | 499318.752 |  |  |  | -687.4956 | -673.7457 | -660.2708 | -594.2437 | -534.8193 | -513.4266 | -492.8895 | 7414.8195 | 12144335.3216 | 324.0579 | 820.021
| Middle | 626 | 37 | 45.7 | 0.125 | 12.6944 | 93146.4506 | 0 | NO | 69.2968 | 125.0282 | 142.625 | 336.9499 | 4277.392 | 4277.392 |  |  | 4277.392 | 336.9499 | 0 | 1148356.3114 | 1148.3563 | 336.9499 | 499318.752 |  |  |  | 279.6684 | 274.0751 | 268.5936 | 241.7342 | 217.5608 | 208.8584 | 200.504 | 7615.3236 | 12151950.6451 | 324.0579 | 824.2984
| Middle | 627 | 38 | 46 | 0.041667 | 12.7778 | 93146.4506 | 0 | NO | 70.2095 | 125.0282 | 47.5417 | 242.7794 | 3102.1809 | 3102.1809 |  |  | 3102.1809 | 242.7794 | 0 | 1151458.4923 | 1151.4585 | 242.7794 | 499318.752 |  |  |  | 201.5069 | 197.4767 | 193.5272 | 174.1745 | 156.757 | 150.4868 | 144.4673 | 7759.7908 | 12159710.4359 | 324.0579 | 827.4006
| Middle | 628 | 39 | 46 | 0 | 12.7778 | 93146.4506 | 405.4248 | NO | 70.2095 | 125.0282 | 0 | 195.2377 | 2494.704 | 2494.704 |  |  | 2494.704 | -210.1871 | 0 | 1153953.1963 | 1153.9532 | 195.2377 | 499318.752 |  |  |  | -174.4553 | -170.9662 | -167.5468 | -150.7922 | -135.7129 | -130.2844 | -125.073 | 7634.7178 | 12167345.1537 | 324.0579 | 829.8953
| Middle | 629 | 40 | 46 | 0.013889 | 12.7778 | 93551.8754 | 2451.037 | NO | 70.2095 | 125.0282 | 15.8472 | 211.0849 | 2697.1963 | 2697.1963 |  |  | 2697.1963 | -2239.9521 | 0 | 1156650.3926 | 1156.6504 | 211.0849 | 499318.752 |  |  |  | -1859.1603 | -1821.977 | -1785.5375 | -1606.9838 | -1446.2854 | -1388.434 | -1332.8966 | 6301.8212 | 12173646.9749 | 324.0579 | 832.5925
| Middle | 630 | 41 | 46.1 | 0.097222 | 12.8056 | 96002.9124 | 4155.4938 | NO | 70.5151 | 125.0282 | 110.9306 | 306.4739 | 3924.5679 | 3924.5679 |  |  | 3924.5679 | -3849.02 | 0 | 1160574.9605 | 1160.575 | 306.4739 | 499318.752 |  |  |  | -3194.6866 | -3130.7928 | -3068.177 | -2761.3593 | -2485.2234 | -2385.8144 | -2290.3819 | 4011.4393 | 12177658.4143 | 324.0579 | 836.5171
| Middle | 631 | 42 | 46.7 | 0.22222 | 12.9722 | 100158.4062 | 5102.8056 | NO | 72.3626 | 125.0282 | 253.5556 | 450.9463 | 5849.776 | 5849.776 |  |  | 5849.776 | -4651.8592 | 0 | 1166424.7365 | 1166.4247 | 450.9463 | 499318.752 |  |  |  | -3861.0432 | -3783.8223 | -3708.1458 | -3337.3313 | -3003.5981 | -2883.4542 | -2768.116 | 1243.3233 | 12178901.7376 | 324.0579 | 842.3669
| Middle | 632 | 43 | 47.7 | 0.30556 | 13.25 | 105261.2118 | 6113.5062 | NO | 75.4948 | 125.0282 | 348.6389 | 549.1619 | 7276.395 | 7276.395 |  |  | 7276.395 | -5564.3443 | 0 | 1173701.1315 | 1173.7011 | 549.1619 | 499318.752 |  |  |  | -4618.4058 | -4526.0376 | -4435.5169 | -3991.9652 | -3592.7687 | -3449.0579 | -3311.0956 | -2067.7723 | 12178901.7376 | 324.0579 | 849.6433
| Middle | 633 | 44 | 48.9 | 0.36111 | 13.5833 | 111374.718 | 5831.3376 | NO | 79.3411 | 125.0282 | 412.0278 | 616.397 | 8372.7264 | 8372.7264 |  |  | 8372.7264 | -5214.9405 | 0 | 1182073.8579 | 1182.0739 | 616.397 | 499318.752 |  |  |  | -4328.4006 | -4241.8326 | -4156.996 | -3741.2964 | -3367.1667 | -3232.4801 | -3103.1809 | -5170.9532 | 12178901.7376 | 324.0579 | 858.016
| Middle | 634 | 45 | 50.3 | 0.375 | 13.9722 | 117206.0556 | 4586.8904 | NO | 83.9492 | 125.0282 | 427.875 | 636.8523 | 8898.2424 | 8898.2424 |  |  | 8898.2424 | -3950.0381 | 0 | 1190972.1003 | 1190.9721 | 636.8523 | 499318.752 |  |  |  | -3278.5316 | -3212.961 | -3148.7018 | -2833.8316 | -2550.4484 | -2448.4305 | -2350.4933 | -7521.4465 | 12178901.7376 | 324.0579 | 866.9142
| Middle | 635 | 46 | 51.6 | 0.31944 | 14.3333 | 121792.946 | 1859.4074 | NO | 88.3446 | 125.0282 | 364.4861 | 577.8588 | 8282.6435 | 8282.6435 |  |  | 8282.6435 | -1281.5486 | 0 | 1199254.7438 | 1199.2547 | 577.8588 | 499318.752 |  |  |  | -1063.6853 | -1042.4116 | -1021.5634 | -919.407 | -827.4663 | -794.3677 | -762.593 | -8284.0394 | 12178901.7376 | 324.0579 | 875.1969
| Middle | 636 | 47 | 52.6 | 0.19444 | 14.6111 | 123652.3534 | 0 | NO | 91.802 | 125.0282 | 221.8611 | 438.6912 | 6409.7664 | 6409.7664 |  |  | 6409.7664 | 438.6912 | 0 | 1205664.5103 | 1205.6645 | 438.6912 | 499318.752 |  |  |  | 364.1137 | 356.8315 | 349.6948 | 314.7253 | 283.2528 | 271.9227 | 261.0458 | -8022.9936 | 12178901.7376 | 324.0579 | 881.6066
| Middle | 637 | 48 | 53 | 0.055556 | 14.7222 | 123652.3534 | -466.1725 | NO | 93.2035 | 125.0282 | 63.3889 | 281.6206 | 4146.0804 | 4146.0804 |  |  | 4146.0804 | 747.793 | 0 | 1209810.5906 | 1209.8106 | 281.6206 | 499318.752 |  |  |  | 620.6682 | 608.2548 | 596.0897 | 536.4808 | 482.8327 | 463.5194 | 444.9786 | -7578.015 | 12178901.7376 | 324.0579 | 885.7527
| Middle | 638 | 49 | 53 | -0.013889 | 14.7222 | 123186.1809 | -929.7037 | YES | 93.2035 | 125.0282 | -15.8472 | 202.3844 | 2979.5487 | 2979.5487 |  |  | 2979.5487 | 1132.0881 | 15.8472 | 1212790.1393 | 1212.7901 | 202.3844 | 499318.752 |  |  |  | 939.6332 | 920.8405 | 902.4237 | 812.1813 | 730.9632 | 701.7247 | 673.6557 | -6904.3594 | 12178901.7376 | 324.0579 | 888.7323
| Middle | 639 | 50 | 52.9 | -0.041667 | 14.6944 | 122256.4772 | -463.5313 | YES | 92.8521 | 125.0282 | -47.5417 | 170.3386 | 2503.0313 | 2503.0313 |  |  | 2503.0313 | 633.8699 | 47.5417 | 1215293.1707 | 1215.2932 | 170.3386 | 499318.752 |  |  |  | 526.112 | 515.5897 | 505.278 | 454.7502 | 409.2751 | 392.9041 | 377.188 | -6527.1714 | 12178901.7376 | 324.0579 | 891.2353
| Middle | 640 | 51 | 52.7 | -0.041667 | 14.6389 | 121792.946 | 2326.4603 | YES | 92.1514 | 125.0282 | -47.5417 | 169.6378 | 2483.3096 | 2483.3096 |  |  | 2483.3096 | -2156.8224 | 47.5417 | 1217776.4803 | 1217.7765 | 169.6378 | 499318.752 |  |  |  | -1790.1626 | -1754.3594 | -1719.2722 | -1547.3449 | -1392.6105 | -1336.906 | -1283.4298 | -7810.6012 | 12178901.7376 | 324.0579 | 893.7186
| Middle | 641 | 52 | 52.6 | 0.055556 | 14.6111 | 124119.4062 | 5673.3056 | NO | 91.802 | 125.0282 | 63.3889 | 280.219 | 4094.3112 | 4094.3112 |  |  | 4094.3112 | -5393.0865 | 0 | 1221870.7915 | 1221.8708 | 280.219 | 499318.752 |  |  |  | -4476.2618 | -4386.7366 | -4299.0019 | -3869.1017 | -3482.1915 | -3342.9038 | -3209.1877 | -11019.7889 | 12178901.7376 | 324.0579 | 897.8129
| Middle | 642 | 53 | 53.1 | 0.23611 | 14.75 | 129792.7118 | 4338.1771 | NO | 93.5556 | 125.0282 | 269.4028 | 487.9865 | 7197.8006 | 7197.8006 |  |  | 7197.8006 | -3850.1906 | 0 | 1229068.5921 | 1229.0686 | 487.9865 | 499318.752 |  |  |  | -3195.6582 | -3131.745 | -3069.1101 | -2762.1991 | -2485.9792 | -2386.54 | -2291.0784 | -13310.8673 | 12178901.7376 | 324.0579 | 905.0107
| Middle | 643 | 54 | 54.3 | 0.29167 | 15.0833 | 134130.8889 | 1461.9062 | NO | 97.8318 | 125.0282 | 332.7917 | 555.6517 | 8381.0791 | 8381.0791 |  |  | 8381.0791 | -906.2546 | 0 | 1237449.6712 | 1237.4497 | 555.6517 | 499318.752 |  |  |  | -752.1913 | -737.1475 | -722.4045 | -650.1641 | -585.1477 | -561.7418 | -539.2721 | -13850.1394 | 12178901.7376 | 324.0579 | 913.3918
| Middle | 644 | 55 | 55.2 | 0.16667 | 15.3333 | 135592.7951 | 1961.534 | NO | 101.1017 | 125.0282 | 190.1667 | 416.2966 | 6383.2141 | 6383.2141 |  |  | 6383.2141 | -1545.2374 | 0 | 1243832.8853 | 1243.8329 | 416.2966 | 499318.752 |  |  |  | -1282.547 | -1256.8961 | -1231.7582 | -1108.5823 | -997.7241 | -957.8151 | -919.5025 | -14769.642 | 12178901.7376 | 324.0579 | 919.775
| Middle | 645 | 56 | 55.5 | 0.097222 | 15.4167 | 137554.3291 | 1975.6204 | NO | 102.2037 | 125.0282 | 110.9306 | 338.1624 | 5213.3367 | 5213.3367 |  |  | 5213.3367 | -1637.458 | 0 | 1249046.222 | 1249.0462 | 338.1624 | 499318.752 |  |  |  | -1359.0901 | -1331.9083 | -1305.2702 | -1174.7431 | -1057.2688 | -1014.9781 | -974.379 | -15744.0209 | 12178901.7376 | 324.0579 | 924.9884
| Middle | 646 | 57 | 55.9 | 0.11111 | 15.5278 | 139529.9495 | 1989.7068 | NO | 103.6822 | 125.0282 | 126.7778 | 355.4881 | 5519.9405 | 5519.9405 |  |  | 5519.9405 | -1634.2187 | 0 | 1254566.1625 | 1254.5662 | 355.4881 | 499318.752 |  |  |  | -1356.4015 | -1329.2735 | -1302.688 | -1172.4192 | -1055.1773 | -1012.9702 | -972.4514 | -16716.4723 | 12178901.7376 | 324.0579 | 930.5083
| Middle | 647 | 58 | 56.3 | 0.11111 | 15.6389 | 141519.6562 | 1000.1358 | NO | 105.1713 | 125.0282 | 126.7778 | 356.9772 | 5582.7275 | 5582.7275 |  |  | 5582.7275 | -643.1586 | 0 | 1260148.89 | 1260.1489 | 356.9772 | 499318.752 |  |  |  | -533.8216 | -523.1452 | -512.6823 | -461.414 | -415.2726 | -398.6617 | -382.7153 | -17099.1876 | 12178901.7376 | 324.0579 | 936.091
| Middle | 648 | 59 | 56.7 | 0.083333 | 15.75 | 142519.7921 | -500.5081 | NO | 106.6711 | 125.0282 | 95.0833 | 326.7826 | 5146.8252 | 5146.8252 |  |  | 5146.8252 | 827.2907 | 0 | 1265295.7152 | 1265.2957 | 326.7826 | 499318.752 |  |  |  | 686.6512 | 672.9182 | 659.4599 | 593.5139 | 534.1625 | 512.796 | 492.2841 | -16606.9034 | 12178901.7376 | 324.0579 | 941.2378
| Middle | 649 | 60 | 56.9 | 0.013889 | 15.8056 | 142019.284 | -3972.3704 | NO | 107.4249 | 125.0282 | 15.8472 | 248.3003 | 3924.5242 | 3924.5242 |  |  | 3924.5242 | 4220.6707 | 0 | 1269220.2394 | 1269.2202 | 248.3003 | 499318.752 |  |  |  | 3503.1567 | 3433.0935 | 3364.4317 | 3027.9885 | 2725.1896 | 2616.1821 | 2511.5348 | -14095.3686 | 12178901.7376 | 324.0579 | 945.1624
| Middle | 650 | 61 | 56.8 | -0.125 | 15.7778 | 138046.9136 | -8731.8194 | YES | 107.0477 | 125.0282 | -142.625 | 89.4508 | 1411.3351 | 1411.3351 |  |  | 1411.3351 | 8821.2703 | 142.625 | 1270631.5746 | 1270.6316 | 89.4508 | 499318.752 |  |  |  | 7321.6543 | 7175.2212 | 7031.7168 | 6328.5451 | 5695.6906 | 5467.863 | 5249.1485 | -8846.2202 | 12178901.7376 | 324.0579 | 946.5737
| Middle | 651 | 62 | 56 | -0.36111 | 15.5556 | 129315.0941 | -9826.5984 | YES | 104.0535 | 125.0282 | -412.0278 | -182.9462 | -2845.829 | -2845.829 |  |  | -2845.829 | 9643.6522 | 412.0278 | 1270631.5746 | 1270.6316 | -182.9462 | 502164.5811 |  |  |  | 8004.2313 | 7844.1467 | 7687.2638 | 6918.5374 | 6226.6837 | 5977.6163 | 5738.5117 | -3107.7085 | 12178901.7376 | 325.9048 | 944.7268
| Middle | 652 | 63 | 54.2 | -0.54167 | 15.0556 | 119488.4958 | -8997.7006 | YES | 97.4718 | 125.0282 | -618.0417 | -395.5417 | -5955.0999 | -5955.0999 |  |  | -5955.0999 | 8602.1589 | 618.0417 | 1270631.5746 | 1270.6316 | -395.5417 | 508119.6809 |  |  |  | 7139.7919 | 6996.9961 | 6857.0562 | 6171.3505 | 5554.2155 | 5332.0469 | 5118.765 | 2011.0565 | 12180912.7941 | 329.7697 | 940.8619
| Middle | 653 | 64 | 52.1 | -0.56944 | 14.4722 | 110490.7951 | -12421.1408 | YES | 90.065 | 125.0282 | -649.7361 | -434.643 | -6290.2497 | -6290.2497 |  |  | -6290.2497 | 11986.4978 | 649.7361 | 1270631.5746 | 1270.6316 | -434.643 | 514409.9306 |  |  |  | 9948.7932 | 9749.8173 | 9554.821 | 8599.3389 | 7739.405 | 7429.8288 | 7132.6357 | 9143.6921 | 12190056.4862 | 333.852 | 936.7795
| Middle | 654 | 65 | 50.1 | -0.68056 | 13.9167 | 98069.6543 | -15917.6543 | YES | 83.2829 | 125.0282 | -776.5139 | -568.2028 | -7907.4891 | -7907.4891 |  |  | -7907.4891 | 15349.4515 | 776.5139 | 1270631.5746 | 1270.6316 | -568.2028 | 522317.4197 |  |  |  | 12740.0448 | 12485.2439 | 12235.539 | 11011.9851 | 9910.7866 | 9514.3551 | 9133.7809 | 18277.4731 | 12208333.9593 | 338.984 | 931.6476
| Middle | 655 | 66 | 47.2 | -0.95833 | 13.1111 | 82152 | -14509.0123 | YES | 73.9204 | 125.0282 | -1093.4583 | -894.5097 | -11728.0166 | -11728.0166 |  |  | -11728.0166 | 13614.5026 | 1093.4583 | 1270631.5746 | 1270.6316 | -894.5097 | 534045.4363 |  |  |  | 11300.0372 | 11074.0364 | 10852.5557 | 9767.3001 | 8790.5701 | 8438.9473 | 8101.3894 | 26378.8625 | 12234712.8217 | 346.5955 | 924.0361
| Middle | 656 | 67 | 43.2 | -1.1111 | 12 | 67642.9877 | -8997.2604 | YES | 61.9224 | 125.0282 | -1267.7778 | -1080.8272 | -12969.9263 | -12969.9263 |  |  | -12969.9263 | 7916.4332 | 1267.7778 | 1270631.5746 | 1270.6316 | -1080.8272 | 547015.3626 |  |  |  | 6570.6396 | 6439.2268 | 6310.4423 | 5679.398 | 5111.4582 | 4906.9999 | 4710.7199 | 31089.5824 | 12265802.4041 | 355.013 | 915.6186
| Middle | 657 | 68 | 39.2 | -0.93056 | 10.8889 | 58645.7272 | -6856.5648 | YES | 50.9862 | 125.0282 | -1061.7639 | -885.7495 | -9644.8282 | -9644.8282 |  |  | -9644.8282 | 5970.8153 | 1061.7639 | 1270631.5746 | 1270.6316 | -885.7495 | 556660.1908 |  |  |  | 4955.7767 | 4856.6612 | 4759.5279 | 4283.5751 | 3855.2176 | 3701.0089 | 3552.9686 | 34642.5509 | 12300444.955 | 361.2725 | 909.3591
| Middle | 658 | 69 | 36.5 | -0.68056 | 10.1389 | 51789.1624 | -9485.8831 | YES | 44.2045 | 125.0282 | -776.5139 | -607.2813 | -6157.1572 | -6157.1572 |  |  | -6157.1572 | 8878.6018 | 776.5139 | 1270631.5746 | 1270.6316 | -607.2813 | 562817.348 |  |  |  | 7369.2395 | 7221.8547 | 7077.4176 | 6369.6759 | 5732.7083 | 5503.4 | 5283.264 | 39925.8149 | 12340370.7699 | 365.2685 | 905.3631
| Middle | 659 | 70 | 34.3 | -0.76389 | 9.5278 | 42303.2793 | -12545.7176 | YES | 39.0363 | 125.0282 | -871.5972 | -707.5328 | -6741.2149 | -6741.2149 |  |  | -6741.2149 | 11838.1848 | 871.5972 | 1270631.5746 | 1270.6316 | -707.5328 | 569558.5629 |  |  |  | 9825.6934 | 9629.1795 | 9436.596 | 8492.9364 | 7643.6427 | 7337.897 | 7044.3811 | 46970.196 | 12387340.9659 | 369.6435 | 900.9881
| Middle | 660 | 71 | 31 | -1.1528 | 8.6111 | 29757.5617 | -10895.4055 | YES | 31.8863 | 125.0282 | -1315.3194 | -1158.405 | -9975.1542 | -9975.1542 |  |  | -9975.1542 | 9737.0005 | 1315.3194 | 1270631.5746 | 1270.6316 | -1158.405 | 579533.7171 |  |  |  | 8081.7104 | 7920.0762 | 7761.6747 | 6985.5072 | 6286.9565 | 6035.4782 | 5794.0591 | 52764.2551 | 12440105.221 | 376.1174 | 894.5142
| Middle | 661 | 72 | 26 | -1.4306 | 7.2222 | 18862.1562 | -8422.3584 | YES | 22.4299 | 125.0282 | -1632.2639 | -1484.8058 | -10723.5977 | -10723.5977 |  |  | -10723.5977 | 6937.5526 | 1632.2639 | 1270631.5746 | 1270.6316 | -1484.8058 | 590257.3148 |  |  |  | 5758.1686 | 5643.0053 | 5530.1452 | 4977.1306 | 4479.4176 | 4300.2409 | 4128.2312 | 56892.4863 | 12496997.7074 | 383.077 | 887.5546
| Middle | 662 | 73 | 20.7 | -1.4722 | 5.75 | 10439.7978 | -2885.515 | YES | 14.2174 | 125.0282 | -1679.8056 | -1540.56 | -8858.2198 | -8858.2198 |  |  | -8858.2198 | 1344.9551 | 1679.8056 | 1270631.5746 | 1270.6316 | -1540.56 | 599115.5346 |  |  |  | 1116.3127 | 1093.9865 | 1072.1067 | 964.8961 | 868.4065 | 833.6702 | 800.3234 | 57692.8097 | 12554690.5171 | 388.826 | 881.8056
| Middle | 663 | 74 | 15.4 | -1.0556 | 4.2778 | 7554.2828 | -1215.3939 | YES | 7.869 | 125.0282 | -1204.3889 | -1071.4917 | -4583.6033 | -4583.6033 |  |  | -4583.6033 | 143.9022 | 1204.3889 | 1270631.5746 | 1270.6316 | -1071.4917 | 603699.138 |  |  |  | 119.4388 | 117.0501 | 114.7091 | 103.2382 | 92.9143 | 89.1978 | 85.6299 | 57778.4396 | 12612468.9567 | 391.8007 | 878.8308
| Middle | 664 | 75 | 13.1 | -0.47222 | 3.6389 | 6338.8889 | 539.2458 | YES | 5.6941 | 125.0282 | -538.8056 | -408.0833 | -1484.9699 | -1484.9699 |  |  | -1484.9699 | -947.3291 | 538.8056 | 1270631.5746 | 1270.6316 | -408.0833 | 605184.1079 |  |  |  | -786.2831 | -770.5575 | -755.1463 | -679.6317 | -611.6685 | -587.2018 | -563.7137 | 57214.7259 | 12669683.6826 | 392.7645 | 877.8671
| Middle | 665 | 76 | 12 | -0.083333 | 3.3333 | 6878.1346 | 1749.7975 | YES | 4.778 | 125.0282 | -95.0833 | 34.7228 | 115.7426 | 115.7426 |  |  | 115.7426 | -1715.0747 | 95.0833 | 1270747.3172 | 1270.7473 | 34.7228 | 605184.1079 |  |  |  | -1423.512 | -1395.0417 | -1367.1409 | -1230.4268 | -1107.3841 | -1063.0888 | -1020.5652 | 56194.1607 | 12725877.8432 | 392.7645 | 877.9828
| Middle | 666 | 77 | 12.5 | 0.27778 | 3.4722 | 8627.9321 | 7263.3102 | NO | 5.1844 | 125.0282 | 316.9444 | 447.157 | 1552.6286 | 1552.6286 |  |  | 1552.6286 | -6816.1532 | 0 | 1272299.9458 | 1272.2999 | 447.157 | 605184.1079 |  |  |  | -5657.4071 | -5544.259 | -5433.3738 | -4890.0364 | -4401.0328 | -4224.9915 | -4055.9918 | 52138.1689 | 12778016.0121 | 392.7645 | 879.5355
| Middle | 667 | 78 | 14 | 0.90278 | 3.8889 | 15891.2423 | 7802.1157 | NO | 6.5033 | 125.0282 | 1030.0694 | 1161.6009 | 4517.337 | 4517.337 |  |  | 4517.337 | -6640.5148 | 0 | 1276817.2828 | 1276.8173 | 1161.6009 | 605184.1079 |  |  |  | -5511.6273 | -5401.3947 | -5293.3668 | -4764.0302 | -4287.6271 | -4116.1221 | -3951.4772 | 48186.6917 | 12826202.7038 | 392.7645 | 884.0528
| Middle | 668 | 79 | 19 | 1.2778 | 5.2778 | 23693.358 | 10818.3704 | NO | 11.9781 | 125.0282 | 1457.9444 | 1594.9507 | 8417.7953 | 8417.7953 |  |  | 8417.7953 | -9223.4197 | 0 | 1285235.0781 | 1285.2351 | 1594.9507 | 605184.1079 |  |  |  | -7655.4383 | -7502.3296 | -7352.283 | -6617.0547 | -5955.3492 | -5717.1352 | -5488.4498 | 42698.2419 | 12868900.9456 | 392.7645 | 892.4706
| Middle | 669 | 80 | 23.2 | 1.25 | 6.4444 | 34511.7284 | 10564.8148 | NO | 17.859 | 125.0282 | 1426.25 | 1569.1371 | 10112.2171 | 10112.2171 |  |  | 10112.2171 | -8995.6777 | 0 | 1295347.2951 | 1295.3473 | 1569.1371 | 605184.1079 |  |  |  | -7466.4125 | -7317.0842 | -7170.7425 | -6453.6683 | -5808.3015 | -5575.9694 | -5352.9306 | 37345.3112 | 12906246.2569 | 392.7645 | 902.5828
| Middle | 670 | 81 | 28 | 1.2222 | 7.7778 | 45076.5432 | 5810.6481 | NO | 26.0134 | 125.0282 | 1394.5556 | 1545.5971 | 12021.3106 | 12021.3106 |  |  | 12021.3106 | -4265.0511 | 0 | 1307368.6058 | 1307.3686 | 1545.5971 | 605184.1079 |  |  |  | -3539.9924 | -3469.1925 | -3399.8087 | -3059.8278 | -2753.845 | -2643.6912 | -2537.9436 | 34807.3676 | 12941053.6245 | 392.7645 | 914.6041
| Middle | 671 | 82 | 32 | 0.83333 | 8.8889 | 50887.1914 | 6162.8086 | NO | 33.9766 | 125.0282 | 950.8333 | 1109.8381 | 9865.2278 | 9865.2278 |  |  | 9865.2278 | -5052.9705 | 0 | 1317233.8336 | 1317.2338 | 1109.8381 | 605184.1079 |  |  |  | -4193.9655 | -4110.0862 | -4027.8845 | -3625.096 | -3262.5864 | -3132.083 | -3006.7997 | 31800.568 | 12972854.1925 | 392.7645 | 924.4693
| Middle | 672 | 83 | 34 | 0.55556 | 9.4444 | 57050 | 6514.9691 | NO | 38.3564 | 125.0282 | 633.8889 | 797.2735 | 7529.8052 | 7529.8052 |  |  | 7529.8052 | -5717.6956 | 0 | 1324763.6388 | 1324.7636 | 797.2735 | 605184.1079 |  |  |  | -4745.6874 | -4650.7736 | -4557.7582 | -4101.9823 | -3691.7841 | -3544.1127 | -3402.3482 | 28398.2197 | 13001252.4122 | 392.7645 | 931.9992
| Middle | 673 | 84 | 36 | 0.55556 | 10 | 63564.9691 | 6867.1296 | NO | 43.0017 | 125.0282 | 633.8889 | 801.9187 | 8019.1873 | 8019.1873 |  |  | 8019.1873 | -6065.2109 | 0 | 1332782.8261 | 1332.7828 | 801.9187 | 605184.1079 |  |  |  | -5034.125 | -4933.4425 | -4834.7737 | -4351.2963 | -3916.1667 | -3759.52 | -3609.1392 | 24789.0805 | 13026041.4927 | 392.7645 | 940.0183
| Middle | 674 | 85 | 38 | 0.55556 | 10.5556 | 70432.0988 | 1060.4433 | NO | 47.9124 | 125.0282 | 633.8889 | 806.8294 | 8516.5328 | 8516.5328 |  |  | 8516.5328 | -253.6139 | 0 | 1341299.3589 | 1341.2994 | 806.8294 | 605184.1079 |  |  |  | -210.4995 | -206.2895 | -202.1637 | -181.9474 | -163.7526 | -157.2025 | -150.9144 | 24638.1661 | 13050679.6588 | 392.7645 | 948.5349
| Middle | 675 | 86 | 40 | 0.31944 | 11.1111 | 71492.5421 | 711.3642 | NO | 53.0885 | 125.0282 | 364.4861 | 542.6028 | 6028.9197 | 6028.9197 |  |  | 6028.9197 | -168.7614 | 0 | 1347328.2786 | 1347.3283 | 542.6028 | 605184.1079 |  |  |  | -140.072 | -137.2705 | -134.5251 | -121.0726 | -108.9654 | -104.6067 | -100.4225 | 24537.7436 | 13075217.4025 | 392.7645 | 954.5638
| Middle | 676 | 87 | 40.3 | 0.069444 | 11.1944 | 72203.9062 | -5249.3924 | NO | 53.8878 | 125.0282 | 79.2361 | 258.1521 | 2889.8692 | 2889.8692 |  |  | 2889.8692 | 5507.5444 | 0 | 1350218.1478 | 1350.2181 | 258.1521 | 605184.1079 |  |  |  | 4571.2619 | 4479.8367 | 4390.2399 | 3951.2159 | 3556.0943 | 3413.8506 | 3277.2965 | 27815.0402 | 13103032.4426 | 392.7645 | 957.4537
| Middle | 677 | 88 | 40.5 | -0.18056 | 11.25 | 66954.5139 | -10851.3854 | YES | 54.424 | 125.0282 | -206.0139 | -26.5617 | -298.8193 | -298.8193 |  |  | -298.8193 | 10824.8237 | 206.0139 | 1350218.1478 | 1350.2181 | -26.5617 | 605482.9272 |  |  |  | 8984.6037 | 8804.9116 | 8628.8134 | 7765.932 | 6989.3388 | 6709.7653 | 6441.3747 | 34256.4148 | 13137288.8575 | 392.9584 | 957.2597
| Middle | 678 | 89 | 39 | -0.66667 | 10.8333 | 56103.1285 | -11588.2812 | YES | 50.4673 | 125.0282 | -760.6667 | -585.1713 | -6339.3552 | -6339.3552 |  |  | -6339.3552 | 11003.11 | 760.6667 | 1350218.1478 | 1350.2181 | -585.1713 | 611822.2824 |  |  |  | 9132.5813 | 8949.9297 | 8770.9311 | 7893.838 | 7104.4542 | 6820.276 | 6547.465 | 40803.8798 | 13178092.7373 | 397.0727 | 953.1455
| Middle | 679 | 90 | 35.7 | -1 | 9.9167 | 44514.8472 | -12186.0737 | YES | 42.288 | 125.0282 | -1141 | -973.6839 | -9655.6983 | -9655.6983 |  |  | -9655.6983 | 11212.3898 | 1141 | 1350218.1478 | 1350.2181 | -973.6839 | 621477.9807 |  |  |  | 9306.2836 | 9120.1579 | 8937.7547 | 8043.9793 | 7239.5813 | 6949.9981 | 6671.9982 | 47475.8779 | 13225568.6152 | 403.3392 | 946.8789
| Middle | 680 | 91 | 31.8 | -1.1944 | 8.8333 | 32328.7735 | -9445.3846 | YES | 33.5533 | 125.0282 | -1362.8611 | -1204.2797 | -10637.804 | -10637.804 |  |  | -10637.804 | 8241.105 | 1362.8611 | 1350218.1478 | 1350.2181 | -1204.2797 | 632115.7847 |  |  |  | 6840.1171 | 6703.3148 | 6569.2485 | 5912.3236 | 5321.0913 | 5108.2476 | 4903.9177 | 52379.7957 | 13277948.4109 | 410.2431 | 939.975
| Middle | 681 | 92 | 27.1 | -1.25 | 7.5278 | 22883.3889 | -3285.2172 | YES | 24.368 | 125.0282 | -1426.25 | -1276.8539 | -9611.8723 | -9611.8723 |  |  | -9611.8723 | 2008.3633 | 1426.25 | 1350218.1478 | 1350.2181 | -1276.8539 | 641727.657 |  |  |  | 1666.9416 | 1633.6027 | 1600.9307 | 1440.8376 | 1296.7538 | 1244.8837 | 1195.0883 | 53574.884 | 13331523.2949 | 416.4812 | 933.7369
| Middle | 682 | 93 | 22.8 | -0.83333 | 6.3333 | 19598.1717 | -3873.7654 | YES | 17.2485 | 125.0282 | -950.8333 | -808.5567 | -5120.8592 | -5120.8592 |  |  | -5120.8592 | 3065.2087 | 950.8333 | 1350218.1478 | 1350.2181 | -808.5567 | 646848.5163 |  |  |  | 2544.1232 | 2493.2408 | 2443.3759 | 2199.0384 | 1979.1345 | 1899.9691 | 1823.9704 | 55398.8544 | 13386922.1492 | 419.8047 | 930.4135
| Middle | 683 | 94 | 21.1 | -0.54167 | 5.8611 | 15724.4062 | 0 | YES | 14.7722 | 125.0282 | -618.0417 | -478.2413 | -2803.0254 | -2803.0254 |  |  | -2803.0254 | -478.2413 | 618.0417 | 1350218.1478 | 1350.2181 | -478.2413 | 649651.5417 |  |  |  | -396.9403 | -389.0015 | -381.2214 | -343.0993 | -308.7894 | -296.4378 | -284.5803 | 55114.2741 | 13442036.4233 | 421.6239 | 928.5943
| Middle | 684 | 95 | 18.9 | -0.30556 | 5.25 | 15724.4062 | 4247.0556 | YES | 11.8523 | 125.0282 | -348.6389 | -211.7584 | -1111.7316 | -1111.7316 |  |  | -1111.7316 | -4458.8139 | 348.6389 | 1350218.1478 | 1350.2181 | -211.7584 | 650763.2732 |  |  |  | -3700.8156 | -3626.7993 | -3554.2633 | -3198.837 | -2878.9533 | -2763.7951 | -2653.2433 | 52461.0308 | 13494497.4541 | 422.3454 | 927.8728
| Middle | 685 | 96 | 18.9 | 0.33333 | 5.25 | 19971.4618 | 5173.2377 | NO | 11.8523 | 125.0282 | 380.3333 | 517.2138 | 2715.3726 | 2715.3726 |  |  | 2715.3726 | -4656.0238 | 0 | 1352933.5204 | 1352.9335 | 517.2138 | 650763.2732 |  |  |  | -3864.4998 | -3787.2098 | -3711.4656 | -3340.319 | -3006.2871 | -2886.0356 | -2770.5942 | 49690.4366 | 13544187.8906 | 422.3454 | 930.5882
| Middle | 686 | 97 | 21.3 | 0.69444 | 5.9167 | 25144.6995 | 4384.3981 | NO | 15.0536 | 125.0282 | 792.3611 | 932.4428 | 5516.9535 | 5516.9535 |  |  | 5516.9535 | -3451.9553 | 0 | 1358450.4739 | 1358.4505 | 932.4428 | 650763.2732 |  |  |  | -2865.1229 | -2807.8204 | -2751.664 | -2476.4976 | -2228.8479 | -2139.694 | -2054.1062 | 47636.3304 | 13591824.221 | 422.3454 | 936.1051
| Middle | 687 | 98 | 23.9 | 0.63889 | 6.6389 | 29529.0976 | 5975.7234 | NO | 18.9529 | 125.0282 | 728.9722 | 872.9533 | 5795.44 | 5795.44 |  |  | 5795.44 | -5102.7701 | 0 | 1364245.9139 | 1364.2459 | 872.9533 | 650763.2732 |  |  |  | -4235.2992 | -4150.5932 | -4067.5813 | -3660.8232 | -3294.7409 | -3162.9512 | -3036.4332 | 44599.8972 | 13636424.1182 | 422.3454 | 941.9005
| Middle | 688 | 99 | 25.9 | 0.625 | 7.1944 | 35504.821 | 4909.5575 | NO | 22.2577 | 125.0282 | 713.125 | 860.4108 | 6190.178 | 6190.178 |  |  | 6190.178 | -4049.1466 | 0 | 1370436.0919 | 1370.4361 | 860.4108 | 650763.2732 |  |  |  | -3360.7917 | -3293.5759 | -3227.7044 | -2904.9339 | -2614.4405 | -2509.8629 | -2409.4684 | 42190.4288 | 13678614.547 | 422.3454 | 948.0907
| Middle | 689 | 100 | 28.4 | 0.61111 | 7.8889 | 40414.3785 | 1616.4167 | NO | 26.7619 | 125.0282 | 697.2778 | 849.0678 | 6698.2019 | 6698.2019 |  |  | 6698.2019 | -767.3488 | 0 | 1377134.2938 | 1377.1343 | 849.0678 | 650763.2732 |  |  |  | -636.8995 | -624.1615 | -611.6783 | -550.5105 | -495.4594 | -475.641 | -456.6154 | 41733.8134 | 13720348.3603 | 422.3454 | 954.7889
| Middle | 690 | 101 | 30.3 | 0.34722 | 8.4167 | 42030.7951 | 545.8488 | NO | 30.4625 | 125.0282 | 396.1806 | 551.6712 | 4643.2328 | 4643.2328 |  |  | 4643.2328 | 5.8225 | 0 | 1381777.5266 | 1381.7775 | 551.6712 | 650763.2732 |  |  |  | 4.8326 | 4.736 | 4.6413 | 4.1771 | 3.7594 | 3.6091 | 3.4647 | 41737.2781 | 13762085.6384 | 422.3454 | 959.4322
| Middle | 691 | 102 | 30.9 | 0.11111 | 8.5833 | 42576.6439 | 1938.2033 | NO | 31.6809 | 125.0282 | 126.7778 | 283.4868 | 2433.262 | 2433.262 |  |  | 2433.262 | -1654.7165 | 0 | 1384210.7886 | 1384.2108 | 283.4868 | 650763.2732 |  |  |  | -1373.4147 | -1345.9464 | -1319.0275 | -1187.1247 | -1068.4122 | -1025.6758 | -984.6487 | 40752.6293 | 13802838.2678 | 422.3454 | 961.8654
| Middle | 692 | 103 | 31.1 | 0.125 | 8.6389 | 44514.8472 | 2555.3646 | NO | 32.0923 | 125.0282 | 142.625 | 299.7455 | 2589.468 | 2589.468 |  |  | 2589.468 | -2255.6191 | 0 | 1386800.2566 | 1386.8003 | 299.7455 | 650763.2732 |  |  |  | -1872.1638 | -1834.7206 | -1798.0262 | -1618.2235 | -1456.4012 | -1398.1451 | -1342.2193 | 39410.41 | 13842248.6778 | 422.3454 | 964.4549
| Middle | 693 | 104 | 31.8 | 0.22222 | 8.8333 | 47070.2118 | 1450.461 | NO | 33.5533 | 125.0282 | 253.5556 | 412.137 | 3640.5433 | 3640.5433 |  |  | 3640.5433 | -1038.3241 | 0 | 1390440.7999 | 1390.4408 | 412.137 | 650763.2732 |  |  |  | -861.809 | -844.5728 | -827.6813 | -744.9132 | -670.4219 | -643.605 | -617.8608 | 38792.5492 | 13881041.227 | 422.3454 | 968.0954
| Middle | 694 | 105 | 32.7 | 0.19444 | 9.0833 | 48520.6728 | -2310.1728 | NO | 35.4794 | 125.0282 | 221.8611 | 382.3686 | 3473.1819 | 3473.1819 |  |  | 3473.1819 | 2692.5415 | 0 | 1393913.9817 | 1393.914 | 382.3686 | 650763.2732 |  |  |  | 2234.8094 | 2190.1132 | 2146.311 | 1931.6799 | 1738.5119 | 1668.9714 | 1602.2126 | 40394.7618 | 13921435.9887 | 422.3454 | 971.5686
| Middle | 695 | 106 | 33.2 | -0.041667 | 9.2222 | 46210.5 | -10955.2728 | YES | 36.5727 | 125.0282 | -47.5417 | 114.0592 | 1051.8789 | 1051.8789 |  |  | 1051.8789 | 11069.3319 | 47.5417 | 1394965.8607 | 1394.9659 | 114.0592 | 650763.2732 |  |  |  | 9187.5455 | 9003.7946 | 8823.7187 | 7941.3468 | 7147.2121 | 6861.3237 | 6586.8707 | 46981.6325 | 13968417.6212 | 422.3454 | 972.6205
| Middle | 696 | 107 | 32.4 | -0.68056 | 9 | 35255.2272 | -5953.7133 | YES | 34.8314 | 125.0282 | -776.5139 | -616.6544 | -5549.8893 | -5549.8893 |  |  | -5549.8893 | 5337.059 | 776.5139 | 1394965.8607 | 1394.9659 | -616.6544 | 656313.1625 |  |  |  | 4429.759 | 4341.1638 | 4254.3405 | 3828.9065 | 3446.0158 | 3308.1752 | 3175.8482 | 50157.4806 | 14018575.1018 | 425.9472 | 969.0186
| Middle | 697 | 108 | 28.3 | -0.91667 | 7.8611 | 29301.5139 | -5811.9688 | YES | 26.5738 | 125.0282 | -1045.9167 | -894.3147 | -7030.3074 | -7030.3074 |  |  | -7030.3074 | 4917.654 | 1045.9167 | 1394965.8607 | 1394.9659 | -894.3147 | 663343.4699 |  |  |  | 4081.6528 | 4000.0198 | 3920.0194 | 3528.0174 | 3175.2157 | 3048.2071 | 2926.2788 | 53083.7594 | 14071658.8613 | 430.5099 | 964.4559
| Middle | 698 | 109 | 25.8 | -0.72222 | 7.1667 | 23489.5451 | -2569.451 | YES | 22.0861 | 125.0282 | -824.0556 | -676.9413 | -4851.4123 | -4851.4123 |  |  | -4851.4123 | 1892.5097 | 824.0556 | 1394965.8607 | 1394.9659 | -676.9413 | 668194.8823 |  |  |  | 1570.7831 | 1539.3674 | 1508.5801 | 1357.7221 | 1221.9499 | 1173.0719 | 1126.149 | 54209.9084 | 14125868.7697 | 433.6585 | 961.3074
| Middle | 699 | 110 | 23.1 | -0.55556 | 6.4167 | 20920.0941 | -1135.7176 | YES | 17.7053 | 125.0282 | -633.8889 | -491.1554 | -3151.5804 | -3151.5804 |  |  | -3151.5804 | 644.5622 | 633.8889 | 1394965.8607 | 1394.9659 | -491.1554 | 671346.4627 |  |  |  | 534.9866 | 524.2869 | 513.8012 | 462.421 | 416.1789 | 399.5318 | 383.5505 | 54593.4589 | 14180462.2287 | 435.7039 | 959.262
| Middle | 700 | 111 | 21.8 | -0.26389 | 6.0556 | 19784.3765 | -371.5293 | YES | 15.7686 | 125.0282 | -301.0972 | -160.3005 | -970.7083 | -970.7083 |  |  | -970.7083 | 211.2289 | 301.0972 | 1394965.8607 | 1394.9659 | -160.3005 | 672317.171 |  |  |  | 175.32 | 171.8136 | 168.3773 | 151.5396 | 136.3856 | 130.9302 | 125.693 | 54719.1519 | 14235181.3806 | 436.3338 | 958.632
| Middle | 701 | 112 | 21.2 | -0.11111 | 5.8889 | 19412.8472 | 0 | YES | 14.9126 | 125.0282 | -126.7778 | 13.1629 | 77.5151 | 77.5151 |  |  | 77.5151 | 13.1629 | 126.7778 | 1395043.3757 | 1395.0434 | 13.1629 | 672317.171 |  |  |  | 10.9252 | 10.7067 | 10.4926 | 9.4433 | 8.499 | 8.159 | 7.8327 | 54726.9846 | 14289908.3652 | 436.3338 | 958.7095
| Middle | 702 | 113 | 21 | -0.027778 | 5.8333 | 19412.8472 | -184.4441 | YES | 14.6325 | 125.0282 | -31.6944 | 107.9662 | 629.803 | 629.803 |  |  | 629.803 | 292.4103 | 31.6944 | 1395673.1788 | 1395.6732 | 107.9662 | 672317.171 |  |  |  | 242.7005 | 237.8465 | 233.0896 | 209.7806 | 188.8026 | 181.2505 | 174.0005 | 54900.9851 | 14344809.3502 | 436.3338 | 959.3393
| Middle | 703 | 114 | 21 | -0.013889 | 5.8333 | 19228.4032 | -1796.0185 | YES | 14.6325 | 125.0282 | -15.8472 | 123.8135 | 722.2451 | 722.2451 |  |  | 722.2451 | 1919.832 | 15.8472 | 1396395.4239 | 1396.3954 | 123.8135 | 672317.171 |  |  |  | 1593.4605 | 1561.5913 | 1530.3595 | 1377.3235 | 1239.5912 | 1190.0075 | 1142.4072 | 56043.3923 | 14400852.7425 | 436.3338 | 960.0616
| Middle | 704 | 115 | 20.9 | -0.15278 | 5.8056 | 17432.3846 | -3327.9167 | YES | 14.4935 | 125.0282 | -174.3194 | -34.7978 | -202.0205 | -202.0205 |  |  | -202.0205 | 3293.1189 | 174.3194 | 1396395.4239 | 1396.3954 | -34.7978 | 672519.1915 |  |  |  | 2733.2887 | 2678.6229 | 2625.0504 | 2362.5454 | 2126.2909 | 2041.2392 | 1959.5896 | 58002.9819 | 14458855.7245 | 436.465 | 959.9305
| Middle | 705 | 116 | 19.9 | -0.41667 | 5.5278 | 14104.468 | -4067.4537 | YES | 13.1397 | 125.0282 | -475.4167 | -337.2488 | -1864.2363 | -1864.2363 |  |  | -1864.2363 | 3730.2049 | 475.4167 | 1396395.4239 | 1396.3954 | -337.2488 | 674383.4278 |  |  |  | 3096.0701 | 3034.1487 | 2973.4657 | 2676.1191 | 2408.5072 | 2312.1669 | 2219.6803 | 60222.6622 | 14519078.3867 | 437.6748 | 958.7206
| Middle | 706 | 117 | 17.9 | -0.66667 | 4.9722 | 10037.0143 | -2824.7674 | YES | 10.6313 | 125.0282 | -760.6667 | -625.0072 | -3107.6747 | -3107.6747 |  |  | -3107.6747 | 2199.7602 | 760.6667 | 1396395.4239 | 1396.3954 | -625.0072 | 677491.1025 |  |  |  | 1825.8009 | 1789.2849 | 1753.4992 | 1578.1493 | 1420.3344 | 1363.521 | 1308.9801 | 61531.6424 | 14580610.029 | 439.6917 | 956.7037
| Middle | 707 | 118 | 15.1 | -0.70833 | 4.1944 | 7212.2469 | -873.358 | YES | 7.5654 | 125.0282 | -808.2083 | -675.6147 | -2833.8285 | -2833.8285 |  |  | -2833.8285 | 197.7433 | 808.2083 | 1396395.4239 | 1396.3954 | -675.6147 | 680324.931 |  |  |  | 164.1269 | 160.8444 | 157.6275 | 141.8648 | 127.6783 | 122.5711 | 117.6683 | 61649.3107 | 14642259.3397 | 441.5309 | 954.8645
| Middle | 708 | 119 | 12.8 | -0.43056 | 3.5556 | 6338.8889 | 1331.1667 | YES | 5.4363 | 125.0282 | -491.2639 | -360.7995 | -1282.8426 | -1282.8426 |  |  | -1282.8426 | -1691.9661 | 491.2639 | 1396395.4239 | 1396.3954 | -360.7995 | 681607.7735 |  |  |  | -1404.3319 | -1376.2453 | -1348.7204 | -1213.8483 | -1092.4635 | -1048.7649 | -1006.8143 | 60642.4963 | 14702901.836 | 442.3634 | 954.032
| Middle | 709 | 120 | 12 | 0.055556 | 3.3333 | 7670.0556 | 5201.8507 | NO | 4.778 | 125.0282 | 63.3889 | 193.195 | 643.9834 | 643.9834 |  |  | 643.9834 | -5008.6557 | 0 | 1397039.4073 | 1397.0394 | 193.195 | 681607.7735 |  |  |  | -4157.1842 | -4074.0405 | -3992.5597 | -3593.3038 | -3233.9734 | -3104.6144 | -2980.4299 | 57662.0664 | 14760563.9024 | 442.3634 | 954.676
| Middle | 710 | 121 | 13.2 | 0.70833 | 3.6667 | 12871.9062 | 6726.2654 | NO | 5.7813 | 125.0282 | 808.2083 | 939.0178 | 3443.0654 | 3443.0654 |  |  | 3443.0654 | -5787.2476 | 0 | 1400482.4726 | 1400.4825 | 939.0178 | 681607.7735 |  |  |  | -4803.4155 | -4707.3472 | -4613.2003 | -4151.8802 | -3736.6922 | -3587.2245 | -3443.7355 | 54218.3309 | 14814782.2333 | 442.3634 | 958.119
| Middle | 711 | 122 | 17.1 | 1.0972 | 4.75 | 19598.1717 | 1321.9225 | NO | 9.7023 | 125.0282 | 1251.9306 | 1386.661 | 6586.6396 | 6586.6396 |  |  | 6586.6396 | 64.7385 | 0 | 1407069.1122 | 1407.0691 | 1386.661 | 681607.7735 |  |  |  | 53.733 | 52.6583 | 51.6051 | 46.4446 | 41.8002 | 40.1282 | 38.523 | 54256.8539 | 14869039.0873 | 442.3634 | 964.7057
| Middle | 712 | 123 | 21.1 | 0.65278 | 5.8611 | 20920.0941 | -1135.7176 | NO | 14.7722 | 125.0282 | 744.8194 | 884.6198 | 5184.855 | 5184.855 |  |  | 5184.855 | 2020.3374 | 0 | 1412253.9672 | 1412.254 | 884.6198 | 681607.7735 |  |  |  | 1676.88 | 1643.3424 | 1610.4756 | 1449.428 | 1304.4852 | 1252.3058 | 1202.2136 | 55459.0675 | 14924498.1548 | 442.3634 | 969.8905
| Middle | 713 | 124 | 21.8 | 0.013889 | 6.0556 | 19784.3765 | -4718.5104 | NO | 15.7686 | 125.0282 | 15.8472 | 156.644 | 948.5664 | 948.5664 |  |  | 948.5664 | 4875.1544 | 0 | 1413202.5336 | 1413.2025 | 156.644 | 681607.7735 |  |  |  | 4046.3782 | 3965.4506 | 3886.1416 | 3497.5274 | 3147.7747 | 3021.8637 | 2900.9891 | 58360.0567 | 14982858.2115 | 442.3634 | 970.8391
| Middle | 714 | 125 | 21.2 | -0.45833 | 5.8889 | 15065.8661 | -6560.75 | YES | 14.9126 | 125.0282 | -522.9583 | -383.0176 | -2255.5482 | -2255.5482 |  |  | -2255.5482 | 6177.7324 | 522.9583 | 1413202.5336 | 1413.2025 | -383.0176 | 683863.3217 |  |  |  | 5127.5179 | 5024.9675 | 4924.4682 | 4432.0214 | 3988.8192 | 3829.2664 | 3676.0958 | 62036.1525 | 15044894.364 | 443.8273 | 969.3752
| Middle | 715 | 126 | 18.5 | -1.0139 | 5.1389 | 8505.1161 | -2166.2272 | YES | 11.356 | 125.0282 | -1156.8472 | -1020.4631 | -5244.0465 | -5244.0465 |  |  | -5244.0465 | 1145.7641 | 1156.8472 | 1413202.5336 | 1413.2025 | -1020.4631 | 689107.3682 |  |  |  | 950.9842 | 931.9645 | 913.3253 | 821.9927 | 739.7935 | 710.2017 | 681.7937 | 62717.9461 | 15107612.3101 | 447.2307 | 965.9719
| Middle | 716 | 127 | 13.9 | -0.90278 | 3.8611 | 6338.8889 | 0 | YES | 6.4108 | 125.0282 | -1030.0694 | -898.6305 | -3469.7123 | -3469.7123 |  |  | -3469.7123 | -898.6305 | 1030.0694 | 1413202.5336 | 1413.2025 | -898.6305 | 692577.0805 |  |  |  | -745.8633 | -730.9461 | -716.3271 | -644.6944 | -580.225 | -557.016 | -534.7353 | 62183.2108 | 15169795.5208 | 449.4825 | 963.72
| Middle | 717 | 128 | 12 | -0.26389 | 3.3333 | 6338.8889 | 1100.5015 | YES | 4.778 | 125.0282 | -301.0972 | -171.2911 | -570.9703 | -570.9703 |  |  | -570.9703 | -1271.7926 | 301.0972 | 1413202.5336 | 1413.2025 | -171.2911 | 693148.0508 |  |  |  | -1055.5879 | -1034.4761 | -1013.7866 | -912.408 | -821.1672 | -788.3205 | -756.7877 | 61426.4231 | 15231221.944 | 449.8531 | 963.3494
| Middle | 718 | 129 | 12 | 0.13889 | 3.3333 | 7439.3904 | 3829.7454 | NO | 4.778 | 125.0282 | 158.4722 | 288.2783 | 960.9278 | 960.9278 |  |  | 960.9278 | -3541.467 | 0 | 1414163.4614 | 1414.1635 | 288.2783 | 693148.0508 |  |  |  | -2939.4176 | -2880.6293 | -2823.0167 | -2540.715 | -2286.6435 | -2195.1778 | -2107.3707 | 59319.0524 | 15290540.9964 | 449.8531 | 964.3104
| Middle | 719 | 130 | 13 | 0.55556 | 3.6111 | 11269.1358 | 3796.7303 | NO | 5.6075 | 125.0282 | 633.8889 | 764.5245 | 2760.783 | 2760.783 |  |  | 2760.783 | -3032.2058 | 0 | 1416924.2444 | 1416.9242 | 764.5245 | 693148.0508 |  |  |  | -2516.7308 | -2466.3962 | -2417.0683 | -2175.3615 | -1957.8253 | -1879.5123 | -1804.3318 | 57514.7206 | 15348055.7171 | 449.8531 | 967.0712
| Middle | 720 | 131 | 16 | 0.76389 | 4.4444 | 15065.8661 | 3614.4873 | NO | 8.4942 | 125.0282 | 871.5972 | 1005.1195 | 4467.198 | 4467.198 |  |  | 4467.198 | -2609.3677 | 0 | 1421391.4424 | 1421.3914 | 1005.1195 | 693148.0508 |  |  |  | -2165.7752 | -2122.4597 | -2080.0105 | -1872.0095 | -1684.8085 | -1617.4162 | -1552.7195 | 55962.0011 | 15404017.7182 | 449.8531 | 971.5384
| Middle | 721 | 132 | 18.5 | 0.63889 | 5.1389 | 18680.3534 | 3604.8029 | NO | 11.356 | 125.0282 | 728.9722 | 865.3563 | 4446.9701 | 4446.9701 |  |  | 4446.9701 | -2739.4465 | 0 | 1425838.4124 | 1425.8384 | 865.3563 | 693148.0508 |  |  |  | -2273.7406 | -2228.2658 | -2183.7005 | -1965.3304 | -1768.7974 | -1698.0455 | -1630.1237 | 54331.8774 | 15458349.5956 | 449.8531 | 975.9853
| Middle | 722 | 133 | 20.6 | 0.55556 | 5.7222 | 22285.1562 | 3070.3993 | NO | 14.0804 | 125.0282 | 633.8889 | 772.9974 | 4423.2631 | 4423.2631 |  |  | 4423.2631 | -2297.4019 | 0 | 1430261.6756 | 1430.2617 | 772.9974 | 693148.0508 |  |  |  | -1906.8435 | -1868.7067 | -1831.3325 | -1648.1993 | -1483.3794 | -1424.0442 | -1367.0824 | 52964.795 | 15511314.3906 | 449.8531 | 980.4086
| Middle | 723 | 134 | 22.5 | 0.47222 | 6.25 | 25355.5556 | 5791.2793 | NO | 16.7975 | 125.0282 | 538.8056 | 680.6312 | 4253.9453 | 4253.9453 |  |  | 4253.9453 | -5110.6481 | 0 | 1434515.6209 | 1434.5156 | 680.6312 | 693148.0508 |  |  |  | -4241.8379 | -4157.0011 | -4073.8611 | -3666.475 | -3299.8275 | -3167.8344 | -3041.121 | 49923.674 | 15561238.0646 | 449.8531 | 984.6625
| Middle | 724 | 135 | 24 | 0.56944 | 6.6667 | 31146.8349 | 8207.5405 | NO | 19.1119 | 125.0282 | 649.7361 | 793.8761 | 5292.5075 | 5292.5075 |  |  | 5292.5075 | -7413.6644 | 0 | 1439808.1284 | 1439.8081 | 793.8761 | 693148.0508 |  |  |  | -6153.3414 | -6030.2746 | -5909.6691 | -5318.7022 | -4786.832 | -4595.3587 | -4411.5444 | 45512.1296 | 15606750.1943 | 449.8531 | 989.955
| Middle | 725 | 136 | 26.6 | 0.81944 | 7.3889 | 39354.3754 | 13955.6802 | NO | 23.4771 | 125.0282 | 934.9861 | 1083.4913 | 8005.7971 | 8005.7971 |  |  | 8005.7971 | -12872.1888 | 0 | 1447813.9255 | 1447.8139 | 1083.4913 | 693148.0508 |  |  |  | -10683.9167 | -10470.2384 | -10260.8336 | -9234.7503 | -8311.2752 | -7978.8242 | -7659.6713 | 37852.4584 | 15644602.6526 | 449.8531 | 997.9608
| Middle | 726 | 137 | 29.9 | 1.1389 | 8.3056 | 53310.0556 | 9587.5694 | NO | 29.6635 | 125.0282 | 1299.4722 | 1454.1639 | 12077.6392 | 12077.6392 |  |  | 12077.6392 | -8133.4055 | 0 | 1459891.5646 | 1459.8916 | 1454.1639 | 693148.0508 |  |  |  | -6750.7266 | -6615.7121 | -6483.3978 | -5835.058 | -5251.5522 | -5041.4901 | -4839.8305 | 33012.6278 | 15677615.2805 | 449.8531 | 1010.0385
| Middle | 727 | 138 | 34.8 | 1.0972 | 9.6667 | 62897.625 | 8240.5556 | NO | 40.1827 | 125.0282 | 1251.9306 | 1417.1414 | 13699.0335 | 13699.0335 |  |  | 13699.0335 | -6823.4142 | 0 | 1473590.5982 | 1473.5906 | 1417.1414 | 693148.0508 |  |  |  | -5663.4337 | -5550.1651 | -5439.1618 | -4895.2456 | -4405.721 | -4229.4922 | -4060.3125 | 28952.3153 | 15706567.5958 | 449.8531 | 1023.7375
| Middle | 728 | 139 | 37.8 | 0.75 | 10.5 | 71138.1806 | 5041.1775 | NO | 47.4094 | 125.0282 | 855.75 | 1028.1875 | 10795.9689 | 10795.9689 |  |  | 10795.9689 | -4012.99 | 0 | 1484386.5671 | 1484.3866 | 1028.1875 | 693148.0508 |  |  |  | -3330.7817 | -3264.166 | -3198.8827 | -2878.9944 | -2591.095 | -2487.4512 | -2387.9531 | 26564.3622 | 15733131.958 | 449.8531 | 1034.5335
| Middle | 729 | 140 | 40.2 | 0.52778 | 11.1667 | 76179.358 | 1102.7025 | NO | 53.6207 | 125.0282 | 602.1944 | 780.8433 | 8719.4171 | 8719.4171 |  |  | 8719.4171 | -321.8592 | 0 | 1493105.9842 | 1493.106 | 780.8433 | 693148.0508 |  |  |  | -267.1432 | -261.8003 | -256.5643 | -230.9079 | -207.8171 | -199.5044 | -191.5242 | 26372.838 | 15759504.796 | 449.8531 | 1043.2529
| Middle | 730 | 141 | 41.6 | 0.23611 | 11.5556 | 77282.0606 | 369.3283 | NO | 57.4205 | 125.0282 | 269.4028 | 451.8515 | 5221.3947 | 5221.3947 |  |  | 5221.3947 | 82.5231 | 0 | 1498327.3788 | 1498.3274 | 451.8515 | 693148.0508 |  |  |  | 68.4942 | 67.1243 | 65.7818 | 59.2037 | 53.2833 | 51.152 | 49.1059 | 26421.9438 | 15785926.7398 | 449.8531 | 1048.4743
| Middle | 731 | 142 | 41.9 | 0.055556 | 11.6389 | 77651.3889 | 741.2978 | NO | 58.2517 | 125.0282 | 63.3889 | 246.6687 | 2870.95 | 2870.95 |  |  | 2870.95 | -494.6291 | 0 | 1501198.3289 | 1501.1983 | 246.6687 | 693148.0508 |  |  |  | -410.5422 | -402.3313 | -394.2847 | -354.8562 | -319.3706 | -306.5958 | -294.3319 | 26127.6119 | 15812054.3517 | 449.8531 | 1051.3452
| Middle | 732 | 143 | 42 | 0.041667 | 11.6667 | 78392.6867 | 744.8194 | NO | 58.5301 | 125.0282 | 47.5417 | 231.0999 | 2696.1655 | 2696.1655 |  |  | 2696.1655 | -513.7195 | 0 | 1503894.4944 | 1503.8945 | 231.0999 | 693148.0508 |  |  |  | -426.3872 | -417.8595 | -409.5023 | -368.5521 | -331.6969 | -318.429 | -305.6918 | 25821.9201 | 15837876.2718 | 449.8531 | 1054.0414
| Middle | 733 | 144 | 42.2 | 0.055556 | 11.7222 | 79137.5062 | 1123.8322 | NO | 59.0888 | 125.0282 | 63.3889 | 247.5059 | 2901.3189 | 2901.3189 |  |  | 2901.3189 | -876.3263 | 0 | 1506795.8133 | 1506.7958 | 247.5059 | 693148.0508 |  |  |  | -727.3508 | -712.8038 | -698.5477 | -628.693 | -565.8237 | -543.1907 | -521.4631 | 25300.457 | 15863176.7288 | 449.8531 | 1056.9427
| Middle | 734 | 145 | 42.4 | 0.069444 | 11.7778 | 80261.3383 | 1510.7685 | NO | 59.6502 | 125.0282 | 79.2361 | 263.9145 | 3108.3265 | 3108.3265 |  |  | 3108.3265 | -1246.854 | 0 | 1509904.1397 | 1509.9041 | 263.9145 | 693148.0508 |  |  |  | -1034.8888 | -1014.191 | -993.9072 | -894.5165 | -805.0649 | -772.8623 | -741.9478 | 24558.5092 | 15887735.238 | 449.8531 | 1060.0511
| Middle | 735 | 146 | 42.7 | 0.097222 | 11.8611 | 81772.1069 | 2292.5648 | NO | 60.4973 | 125.0282 | 110.9306 | 296.456 | 3516.2981 | 3516.2981 |  |  | 3516.2981 | -1996.1088 | 0 | 1513420.4379 | 1513.4204 | 296.456 | 693148.0508 |  |  |  | -1656.7703 | -1623.6349 | -1591.1622 | -1432.046 | -1288.8414 | -1237.2877 | -1187.7962 | 23370.713 | 15911105.9511 | 449.8531 | 1063.5674
| Middle | 736 | 147 | 43.1 | 0.13889 | 11.9722 | 84064.6717 | 1158.1678 | NO | 61.6361 | 125.0282 | 158.4722 | 345.1365 | 4132.0505 | 4132.0505 |  |  | 4132.0505 | -813.0314 | 0 | 1517552.4883 | 1517.5525 | 345.1365 | 693148.0508 |  |  |  | -674.816 | -661.3197 | -648.0933 | -583.284 | -524.9556 | -503.9574 | -483.7991 | 22886.914 | 15933992.865 | 449.8531 | 1067.6994
| Middle | 737 | 148 | 43.7 | 0.125 | 12.1389 | 85222.8395 | 387.8167 | NO | 63.3641 | 125.0282 | 142.625 | 331.0173 | 4018.1819 | 4018.1819 |  |  | 4018.1819 | -56.7995 | 0 | 1521570.6702 | 1521.5707 | 331.0173 | 693148.0508 |  |  |  | -47.1436 | -46.2007 | -45.2767 | -40.749 | -36.6741 | -35.2071 | -33.7989 | 22853.1151 | 15956845.9802 | 449.8531 | 1071.7176
| Middle | 738 | 149 | 44 | 0.055556 | 12.2222 | 85610.6562 | 4722.4722 | NO | 64.2371 | 125.0282 | 63.3889 | 252.6541 | 3087.995 | 3087.995 |  |  | 3087.995 | -4469.8181 | 0 | 1524658.6652 | 1524.6587 | 252.6541 | 693148.0508 |  |  |  | -3709.949 | -3635.75 | -3563.035 | -3206.7315 | -2886.0584 | -2770.616 | -2659.7914 | 20193.3237 | 15977039.3039 | 449.8531 | 1074.8056
| Middle | 739 | 150 | 44.1 | 0.18056 | 12.25 | 90333.1285 | 4440.3036 | NO | 64.5294 | 125.0282 | 206.0139 | 395.5715 | 4845.7503 | 4845.7503 |  |  | 4845.7503 | -4044.7322 | 0 | 1529504.4156 | 1529.5044 | 395.5715 | 693148.0508 |  |  |  | -3357.1277 | -3289.9851 | -3224.1854 | -2901.7669 | -2611.5902 | -2507.1266 | -2406.8415 | 17786.4822 | 15994825.786 | 449.8531 | 1079.6513
| Middle | 740 | 151 | 45.3 | 0.31944 | 12.5833 | 94773.4321 | 3296.2222 | NO | 68.089 | 125.0282 | 364.4861 | 557.6033 | 7016.5077 | 7016.5077 |  |  | 7016.5077 | -2738.619 | 0 | 1536520.9233 | 1536.5209 | 557.6033 | 693148.0508 |  |  |  | -2273.0537 | -2227.5927 | -2183.0408 | -1964.7367 | -1768.2631 | -1697.5325 | -1629.6312 | 16156.8509 | 16010982.637 | 449.8531 | 1086.6678
| Middle | 741 | 152 | 46.4 | 0.26389 | 12.8889 | 98069.6543 | 415.9896 | NO | 71.4359 | 125.0282 | 301.0972 | 497.5613 | 6413.0119 | 6413.0119 |  |  | 6413.0119 | 81.5717 | 0 | 1542933.9352 | 1542.9339 | 497.5613 | 693148.0508 |  |  |  | 67.7045 | 66.3504 | 65.0234 | 58.5211 | 52.669 | 50.5622 | 48.5397 | 16205.3907 | 16027188.0276 | 449.8531 | 1093.0809
| Middle | 742 | 153 | 47.2 | 0.125 | 13.1111 | 98485.6439 | 416.87 | NO | 73.9204 | 125.0282 | 142.625 | 341.5736 | 4478.4093 | 4478.4093 |  |  | 4478.4093 | -75.2964 | 0 | 1547412.3445 | 1547.4123 | 341.5736 | 693148.0508 |  |  |  | -62.496 | -61.2461 | -60.0212 | -54.019 | -48.6171 | -46.6725 | -44.8056 | 16160.5851 | 16043348.6127 | 449.8531 | 1097.5593
| Middle | 743 | 154 | 47.3 | 0.027778 | 13.1389 | 98902.5139 | 0 | NO | 74.234 | 125.0282 | 31.6944 | 230.9566 | 3034.513 | 3034.513 |  |  | 3034.513 | 230.9566 | 0 | 1550446.8575 | 1550.4469 | 230.9566 | 693148.0508 |  |  |  | 191.694 | 187.8601 | 184.1029 | 165.6926 | 149.1233 | 143.1584 | 137.4321 | 16298.0172 | 16059646.6299 | 449.8531 | 1100.5938
| Middle | 744 | 155 | 47.4 | 0.013889 | 13.1667 | 98902.5139 | 417.7504 | NO | 74.5482 | 125.0282 | 15.8472 | 215.4236 | 2836.4105 | 2836.4105 |  |  | 2836.4105 | -202.3268 | 0 | 1553283.268 | 1553.2833 | 215.4236 | 693148.0508 |  |  |  | -167.9312 | -164.5726 | -161.2812 | -145.1531 | -130.6377 | -125.4122 | -120.3957 | 16177.6214 | 16075824.2513 | 449.8531 | 1103.4302
| Middle | 745 | 156 | 47.4 | 0.013889 | 13.1667 | 99320.2643 | 1679.8056 | NO | 74.5482 | 125.0282 | 15.8472 | 215.4236 | 2836.4105 | 2836.4105 |  |  | 2836.4105 | -1464.382 | 0 | 1556119.6785 | 1556.1197 | 215.4236 | 693148.0508 |  |  |  | -1215.437 | -1191.1283 | -1167.3057 | -1050.5752 | -945.5176 | -907.6969 | -871.3891 | 15306.2324 | 16091130.4837 | 449.8531 | 1106.2666
| Middle | 746 | 157 | 47.5 | 0.069444 | 13.1944 | 101000.0698 | 2973.5552 | NO | 74.8631 | 125.0282 | 79.2361 | 279.1274 | 3682.9304 | 3682.9304 |  |  | 3682.9304 | -2694.4278 | 0 | 1559802.6089 | 1559.8026 | 279.1274 | 693148.0508 |  |  |  | -2236.3751 | -2191.6476 | -2147.8146 | -1933.0332 | -1739.7299 | -1670.1407 | -1603.335 | 13702.8973 | 16104833.381 | 449.8531 | 1109.9495
| Middle | 747 | 158 | 47.9 | 0.15278 | 13.3056 | 103973.625 | 3451.1728 | NO | 76.1292 | 125.0282 | 174.3194 | 375.4768 | 4995.9281 | 4995.9281 |  |  | 4995.9281 | -3075.696 | 0 | 1564798.537 | 1564.7985 | 375.4768 | 693148.0508 |  |  |  | -2552.8277 | -2501.7711 | -2451.7357 | -2206.5621 | -1985.9059 | -1906.4697 | -1830.2109 | 11872.6864 | 16116706.0674 | 449.8531 | 1114.9455
| Middle | 748 | 159 | 48.6 | 0.20833 | 13.5 | 107424.7978 | 1746.716 | NO | 78.3706 | 125.0282 | 237.7083 | 441.1071 | 5954.9454 | 5954.9454 |  |  | 5954.9454 | -1305.609 | 0 | 1570753.4824 | 1570.7535 | 441.1071 | 693148.0508 |  |  |  | -1083.6555 | -1061.9823 | -1040.7427 | -936.6684 | -843.0016 | -809.2815 | -776.9103 | 11095.7762 | 16127801.8436 | 449.8531 | 1120.9004
| Middle | 749 | 160 | 49.4 | 0.16667 | 13.7222 | 109171.5139 | 0 | NO | 80.9719 | 125.0282 | 190.1667 | 396.1667 | 5436.288 | 5436.288 |  |  | 5436.288 | 396.1667 | 0 | 1576189.7704 | 1576.1898 | 396.1667 | 693148.0508 |  |  |  | 328.8184 | 322.242 | 315.7972 | 284.2175 | 255.7957 | 245.5639 | 235.7413 | 11331.5175 | 16139133.3611 | 449.8531 | 1126.3367
| Middle | 750 | 161 | 49.8 | 0.055556 | 13.8333 | 109171.5139 | -437.9996 | NO | 82.2885 | 125.0282 | 63.3889 | 270.7056 | 3744.7602 | 3744.7602 |  |  | 3744.7602 | 708.7052 | 0 | 1579934.5306 | 1579.9345 | 270.7056 | 693148.0508 |  |  |  | 588.2253 | 576.4608 | 564.9316 | 508.4384 | 457.5946 | 439.2908 | 421.7192 | 11753.2367 | 16150886.5978 | 449.8531 | 1130.0814
| Middle | 751 | 162 | 49.8 | -0.013889 | 13.8333 | 108733.5143 | -1743.1944 | YES | 82.2885 | 125.0282 | -15.8472 | 191.4694 | 2648.6606 | 2648.6606 |  |  | 2648.6606 | 1934.6639 | 15.8472 | 1582583.1912 | 1582.5832 | 191.4694 | 693148.0508 |  |  |  | 1605.771 | 1573.6556 | 1542.1825 | 1387.9642 | 1249.1678 | 1199.2011 | 1151.2331 | 12904.4697 | 16163791.0675 | 449.8531 | 1132.7301
| Middle | 752 | 163 | 49.7 | -0.069444 | 13.8056 | 106990.3198 | -3444.1296 | YES | 81.9584 | 125.0282 | -79.2361 | 127.7504 | 1763.6654 | 1763.6654 |  |  | 1763.6654 | 3571.88 | 79.2361 | 1584346.8566 | 1584.3469 | 127.7504 | 693148.0508 |  |  |  | 2964.6604 | 2905.3672 | 2847.2599 | 2562.5339 | 2306.2805 | 2214.0293 | 2125.4681 | 15029.9378 | 16178821.0053 | 449.8531 | 1134.4938
| Middle | 753 | 164 | 49.3 | -0.16667 | 13.6944 | 103546.1902 | -3807.2951 | YES | 80.6444 | 125.0282 | -190.1667 | 15.5059 | 212.3449 | 212.3449 |  |  | 212.3449 | 3822.8011 | 190.1667 | 1584559.2015 | 1584.5592 | 15.5059 | 693148.0508 |  |  |  | 3172.9249 | 3109.4664 | 3047.277 | 2742.5493 | 2468.2944 | 2369.5626 | 2274.7801 | 17304.718 | 16196125.7233 | 449.8531 | 1134.7061
| Middle | 754 | 165 | 48.5 | -0.23611 | 13.4722 | 99738.8951 | -5373.5289 | YES | 78.0484 | 125.0282 | -269.4028 | -66.3262 | -893.5616 | -893.5616 |  |  | -893.5616 | 5307.2027 | 269.4028 | 1584559.2015 | 1584.5592 | -66.3262 | 694041.6125 |  |  |  | 4404.9783 | 4316.8787 | 4230.5411 | 3807.487 | 3426.7383 | 3289.6688 | 3158.082 | 20462.8 | 16216588.5233 | 450.433 | 1134.1262
| Middle | 755 | 166 | 47.6 | -0.30556 | 13.2222 | 94365.3661 | -10300.6944 | YES | 75.1786 | 125.0282 | -348.6389 | -148.4321 | -1962.6022 | -1962.6022 |  |  | -1962.6022 | 10152.2623 | 348.6389 | 1584559.2015 | 1584.5592 | -148.4321 | 696004.2147 |  |  |  | 8426.3777 | 8257.8502 | 8092.6932 | 7283.4239 | 6555.0815 | 6292.8782 | 6041.1631 | 26503.9631 | 16243092.4864 | 451.7067 | 1132.8525
| Middle | 756 | 167 | 46.3 | -0.54167 | 12.8611 | 84064.6717 | -16076.1265 | YES | 71.1283 | 125.0282 | -618.0417 | -421.8852 | -5425.9124 | -5425.9124 |  |  | -5425.9124 | 15654.2413 | 618.0417 | 1584559.2015 | 1584.5592 | -421.8852 | 701430.1271 |  |  |  | 12993.0203 | 12733.1599 | 12478.4967 | 11230.647 | 10107.5823 | 9703.279 | 9315.1479 | 35819.111 | 16278911.5973 | 455.2282 | 1129.331
| Middle | 757 | 168 | 43.7 | -0.97222 | 12.1389 | 67988.5451 | -16801.5772 | YES | 63.3641 | 125.0282 | -1109.3056 | -920.9133 | -11178.864 | -11178.864 |  |  | -11178.864 | 15880.6639 | 1109.3056 | 1584559.2015 | 1584.5592 | -920.9133 | 712608.9911 |  |  |  | 13180.951 | 12917.332 | 12658.9854 | 11393.0868 | 10253.7781 | 9843.627 | 9449.8819 | 45268.9929 | 16324180.5902 | 462.4832 | 1122.076
| Middle | 758 | 169 | 39.3 | -1.3333 | 10.9167 | 51186.968 | -14166.0961 | YES | 51.2467 | 125.0282 | -1521.3333 | -1345.0585 | -14683.5554 | -14683.5554 |  |  | -14683.5554 | 12821.0376 | 1521.3333 | 1584559.2015 | 1584.5592 | -1345.0585 | 727292.5465 |  |  |  | 10641.4612 | 10428.6319 | 10220.0593 | 9198.0534 | 8278.248 | 7947.1181 | 7629.2334 | 52898.2263 | 16377078.8165 | 472.0129 | 1112.5463
| Middle | 759 | 170 | 34.1 | -1.4306 | 9.4722 | 37020.8719 | -12295.2434 | YES | 38.5824 | 125.0282 | -1632.2639 | -1468.6533 | -13911.4107 | -13911.4107 |  |  | -13911.4107 | 10826.5901 | 1632.2639 | 1584559.2015 | 1584.5592 | -1468.6533 | 741203.9572 |  |  |  | 8986.0698 | 8806.3484 | 8630.2214 | 7767.1993 | 6990.4794 | 6710.8602 | 6442.4258 | 59340.6521 | 16436419.4686 | 481.0414 | 1103.5178
| Middle | 760 | 171 | 29 | -1.4444 | 8.0556 | 24725.6285 | -9822.1964 | YES | 27.9046 | 125.0282 | -1648.1111 | -1495.1783 | -12044.4919 | -12044.4919 |  |  | -12044.4919 | 8327.0181 | 1648.1111 | 1584559.2015 | 1584.5592 | -1495.1783 | 753248.4492 |  |  |  | 6911.425 | 6773.1965 | 6637.7326 | 5973.9593 | 5376.5634 | 5161.5008 | 4955.0408 | 64295.6929 | 16500715.1614 | 488.8582 | 1095.701
| Middle | 761 | 172 | 23.7 | -1.4722 | 6.5833 | 14903.4321 | -5901.7697 | YES | 18.6371 | 125.0282 | -1679.8056 | -1536.1403 | -10112.924 | -10112.924 |  |  | -10112.924 | 4365.6293 | 1679.8056 | 1584559.2015 | 1584.5592 | -1536.1403 | 763361.3731 |  |  |  | 3623.4723 | 3551.0029 | 3479.9828 | 3131.9846 | 2818.7861 | 2706.0347 | 2597.7933 | 66893.4861 | 16567608.6476 | 495.4215 | 1089.1377
| Middle | 762 | 173 | 18.4 | -1.3056 | 5.1111 | 9001.6624 | -2662.7735 | YES | 11.2335 | 125.0282 | -1489.6389 | -1353.3772 | -6917.2613 | -6917.2613 |  |  | -6917.2613 | 1309.3963 | 1489.6389 | 1584559.2015 | 1584.5592 | -1353.3772 | 770278.6344 |  |  |  | 1086.799 | 1065.063 | 1043.7617 | 939.3855 | 845.447 | 811.6291 | 779.1639 | 67672.6501 | 16635281.2977 | 499.9108 | 1084.6484
| Middle | 763 | 174 | 14.3 | -0.88889 | 3.9722 | 6338.8889 | 873.358 | YES | 6.785 | 125.0282 | -1014.2222 | -882.409 | -3505.1247 | -3505.1247 |  |  | -3505.1247 | -1755.767 | 1014.2222 | 1584559.2015 | 1584.5592 | -882.409 | 773783.7591 |  |  |  | -1457.2867 | -1428.1409 | -1399.5781 | -1259.6203 | -1133.6583 | -1088.3119 | -1044.7795 | 66627.8706 | 16701909.1683 | 502.1857 | 1082.3735
| Middle | 764 | 175 | 12 | -0.20833 | 3.3333 | 7212.2469 | 4056.8889 | YES | 4.778 | 125.0282 | -237.7083 | -107.9022 | -359.674 | -359.674 |  |  | -359.674 | -4164.7911 | 237.7083 | 1584559.2015 | 1584.5592 | -107.9022 | 774143.4332 |  |  |  | -3456.7766 | -3387.6411 | -3319.8883 | -2987.8994 | -2689.1095 | -2581.5451 | -2478.2833 | 64149.5873 | 16766058.7556 | 502.4191 | 1082.1401
| Middle | 765 | 176 | 12.8 | 0.55556 | 3.5556 | 11269.1358 | 4789.8229 | NO | 5.4363 | 125.0282 | 633.8889 | 764.3533 | 2717.7006 | 2717.7006 |  |  | 2717.7006 | -4025.4696 | 0 | 1587276.9022 | 1587.2769 | 764.3533 | 774143.4332 |  |  |  | -3341.1398 | -3274.317 | -3208.8306 | -2887.9476 | -2599.1528 | -2495.1867 | -2395.3792 | 61754.2081 | 16827812.9637 | 502.4191 | 1084.8578
| Middle | 766 | 177 | 16 | 0.875 | 4.4444 | 16058.9587 | 6028.5475 | NO | 8.4942 | 125.0282 | 998.375 | 1131.8973 | 5030.6547 | 5030.6547 |  |  | 5030.6547 | -4896.6501 | 0 | 1592307.5569 | 1592.3076 | 1131.8973 | 774143.4332 |  |  |  | -4064.2196 | -3982.9352 | -3903.2765 | -3512.9489 | -3161.654 | -3035.1878 | -2913.7803 | 58840.4278 | 16886653.3915 | 502.4191 | 1089.8885
| Middle | 767 | 178 | 19.1 | 0.88889 | 5.3056 | 22087.5062 | 6761.4815 | NO | 12.1045 | 125.0282 | 1014.2222 | 1151.3549 | 6108.5773 | 6108.5773 |  |  | 6108.5773 | -5610.1266 | 0 | 1598416.1343 | 1598.4161 | 1151.3549 | 774143.4332 |  |  |  | -4656.4051 | -4563.277 | -4472.0114 | -4024.8103 | -3622.3293 | -3477.4361 | -3338.3386 | 55502.0891 | 16942155.4806 | 502.4191 | 1095.997
| Middle | 768 | 179 | 22.4 | 0.90278 | 6.2222 | 28848.9877 | 11033.6285 | NO | 16.6486 | 125.0282 | 1030.0694 | 1171.7462 | 7290.865 | 7290.865 |  |  | 7290.865 | -9861.8823 | 0 | 1605706.9992 | 1605.707 | 1171.7462 | 774143.4332 |  |  |  | -8185.3623 | -8021.6551 | -7861.222 | -7075.0998 | -6367.5898 | -6112.8862 | -5868.3708 | 49633.7184 | 16991789.199 | 502.4191 | 1103.2879
| Middle | 769 | 180 | 25.6 | 1.0694 | 7.1111 | 39882.6161 | 14970.3426 | NO | 21.7451 | 125.0282 | 1220.2361 | 1367.0093 | 9720.9552 | 9720.9552 |  |  | 9720.9552 | -13603.3333 | 0 | 1615427.9544 | 1615.428 | 1367.0093 | 774143.4332 |  |  |  | -11290.7666 | -11064.9513 | -10843.6523 | -9759.287 | -8783.3583 | -8432.024 | -8094.743 | 41538.9753 | 17033328.1743 | 502.4191 | 1113.0089
| Middle | 770 | 181 | 30.1 | 1.3472 | 8.3611 | 54852.9587 | 15227.4198 | NO | 30.0617 | 125.0282 | 1537.1806 | 1692.2704 | 14149.2609 | 14149.2609 |  |  | 14149.2609 | -13535.1493 | 0 | 1629577.2153 | 1629.5772 | 1692.2704 | 774143.4332 |  |  |  | -11234.174 | -11009.4905 | -10789.3007 | -9710.3706 | -8739.3335 | -8389.7602 | -8054.1698 | 33484.8055 | 17066812.9799 | 502.4191 | 1127.1581
| Middle | 771 | 182 | 35.3 | 1.3611 | 9.8056 | 70080.3785 | 17090.3488 | NO | 41.3457 | 125.0282 | 1553.0278 | 1719.4016 | 16859.6878 | 16859.6878 |  |  | 16859.6878 | -15370.9472 | 0 | 1646436.9032 | 1646.4369 | 1719.4016 | 774143.4332 |  |  |  | -12757.8862 | -12502.7284 | -12252.6739 | -11027.4065 | -9924.6658 | -9527.6792 | -9146.572 | 24338.2335 | 17091151.2134 | 502.4191 | 1144.0178
| Middle | 772 | 183 | 39.9 | 1.2778 | 11.0833 | 87170.7272 | 12149.537 | NO | 52.8234 | 125.0282 | 1457.9444 | 1635.796 | 18130.0723 | 18130.0723 |  |  | 18130.0723 | -10513.741 | 0 | 1664566.9754 | 1664.567 | 1635.796 | 774143.4332 |  |  |  | -8726.4051 | -8551.877 | -8380.8394 | -7542.7555 | -6788.4799 | -6516.9407 | -6256.2631 | 18081.9704 | 17109233.1838 | 502.4191 | 1162.1479
| Middle | 773 | 184 | 44.5 | 1.0556 | 12.3611 | 99320.2643 | 14727.3519 | NO | 65.7053 | 125.0282 | 1204.3889 | 1395.1224 | 17245.2626 | 17245.2626 |  |  | 17245.2626 | -13332.2295 | 0 | 1681812.238 | 1681.8122 | 1395.1224 | 774143.4332 |  |  |  | -11065.7505 | -10844.4355 | -10627.5468 | -9564.7921 | -8608.3129 | -8263.9804 | -7933.4211 | 10148.5493 | 17119381.7331 | 502.4191 | 1179.3931
| Middle | 774 | 185 | 47.5 | 0.88889 | 13.1944 | 114047.6161 | 14790.7407 | NO | 74.8631 | 125.0282 | 1014.2222 | 1214.1135 | 16019.5527 | 16019.5527 |  |  | 16019.5527 | -13576.6273 | 0 | 1697831.7907 | 1697.8318 | 1214.1135 | 774143.4332 |  |  |  | -11268.6006 | -11043.2286 | -10822.3641 | -9740.1276 | -8766.1149 | -8415.4703 | -8078.8515 | 2069.6978 | 17121451.4309 | 502.4191 | 1195.4127
| Middle | 775 | 186 | 50.9 | 0.91667 | 14.1389 | 128838.3569 | 10691.5926 | NO | 85.9639 | 125.0282 | 1045.9167 | 1256.9087 | 17771.2927 | 17771.2927 |  |  | 17771.2927 | -9434.6839 | 0 | 1715603.0834 | 1715.6031 | 1256.9087 | 774143.4332 |  |  |  | -7830.7876 | -7674.1719 | -7520.6884 | -6768.6196 | -6091.7576 | -5848.0873 | -5614.1638 | -3544.466 | 17121451.4309 | 502.4191 | 1213.184
| Middle | 776 | 187 | 54.1 | 0.75 | 15.0278 | 139529.9495 | 9064.6111 | NO | 97.1125 | 125.0282 | 855.75 | 1077.8906 | 16198.301 | 16198.301 |  |  | 16198.301 | -7986.7205 | 0 | 1731801.3843 | 1731.8014 | 1077.8906 | 774143.4332 |  |  |  | -6628.978 | -6496.3984 | -6366.4705 | -5729.8234 | -5156.8411 | -4950.5674 | -4752.5447 | -8297.0108 | 17121451.4309 | 502.4191 | 1229.3823
| Middle | 777 | 188 | 56.3 | 0.55556 | 15.6389 | 148594.5606 | 8822.941 | NO | 105.1713 | 125.0282 | 633.8889 | 864.0884 | 13513.3819 | 13513.3819 |  |  | 13513.3819 | -7958.8526 | 0 | 1745314.7662 | 1745.3148 | 864.0884 | 774143.4332 |  |  |  | -6605.8477 | -6473.7307 | -6344.2561 | -5709.8305 | -5138.8474 | -4933.2935 | -4735.9618 | -13032.9726 | 17121451.4309 | 502.4191 | 1242.8957
| Middle | 778 | 189 | 58.1 | 0.48611 | 16.1389 | 157417.5015 | 6918.6331 | NO | 112.0038 | 125.0282 | 554.6528 | 791.6847 | 12776.9121 | 12776.9121 |  |  | 12776.9121 | -6126.9484 | 0 | 1758091.6782 | 1758.0917 | 791.6847 | 774143.4332 |  |  |  | -5085.3671 | -4983.6598 | -4883.9866 | -4395.5879 | -3956.0291 | -3797.788 | -3645.8765 | -16678.849 | 17121451.4309 | 502.4191 | 1255.6726
| Middle | 779 | 190 | 59.8 | 0.41667 | 16.6111 | 164336.1346 | 5423.2716 | NO | 118.6541 | 125.0282 | 475.4167 | 719.099 | 11945.0327 | 11945.0327 |  |  | 11945.0327 | -4704.1726 | 0 | 1770036.7109 | 1770.0367 | 719.099 | 774143.4332 |  |  |  | -3904.4633 | -3826.374 | -3749.8465 | -3374.8619 | -3037.3757 | -2915.8807 | -2799.2454 | -19478.0945 | 17121451.4309 | 502.4191 | 1267.6176
| Middle | 780 | 191 | 61.1 | 0.31944 | 16.9722 | 169759.4062 | 3848.674 | NO | 123.8691 | 125.0282 | 364.4861 | 613.3834 | 10410.4786 | 10410.4786 |  |  | 10410.4786 | -3235.2906 | 0 | 1780447.1895 | 1780.4472 | 613.3834 | 774143.4332 |  |  |  | -2685.2912 | -2631.5854 | -2578.9537 | -2321.0583 | -2088.9525 | -2005.3944 | -1925.1786 | -21403.2731 | 17121451.4309 | 502.4191 | 1278.0281
| Middle | 781 | 192 | 62.1 | 0.23611 | 17.25 | 173608.0802 | 2775.4649 | NO | 127.9569 | 125.0282 | 269.4028 | 522.3878 | 9011.1902 | 9011.1902 |  |  | 9011.1902 | -2253.0771 | 0 | 1789458.3797 | 1789.4584 | 522.3878 | 774143.4332 |  |  |  | -1870.054 | -1832.6529 | -1795.9998 | -1616.3998 | -1454.7599 | -1396.5695 | -1340.7067 | -22743.9798 | 17121451.4309 | 502.4191 | 1287.0393
| Middle | 782 | 193 | 62.8 | 0.16667 | 17.4444 | 176383.5451 | 1675.8438 | NO | 130.8579 | 125.0282 | 190.1667 | 446.0527 | 7781.1412 | 7781.1412 |  |  | 7781.1412 | -1229.7911 | 0 | 1797239.5209 | 1797.2395 | 446.0527 | 774143.4332 |  |  |  | -1020.7266 | -1000.3121 | -980.3058 | -882.2752 | -794.0477 | -762.2858 | -731.7944 | -23475.7742 | 17121451.4309 | 502.4191 | 1294.8204
| Middle | 783 | 194 | 63.3 | 0.11111 | 17.5833 | 178059.3889 | 2246.784 | NO | 132.9499 | 125.0282 | 126.7778 | 384.7558 | 6765.2897 | 6765.2897 |  |  | 6765.2897 | -1862.0281 | 0 | 1804004.8105 | 1804.0048 | 384.7558 | 774143.4332 |  |  |  | -1545.4834 | -1514.5737 | -1484.2822 | -1335.854 | -1202.2686 | -1154.1779 | -1108.0107 | -24583.7849 | 17121451.4309 | 502.4191 | 1301.5857
| Middle | 784 | 195 | 63.6 | 0.097222 | 17.6667 | 180306.1728 | 3965.7674 | NO | 134.2131 | 125.0282 | 110.9306 | 370.1718 | 6539.7011 | 6539.7011 |  |  | 6539.7011 | -3595.5956 | 0 | 1810544.5117 | 1810.5445 | 370.1718 | 774143.4332 |  |  |  | -2984.3443 | -2924.6575 | -2866.1643 | -2579.5479 | -2321.5931 | -2228.7294 | -2139.5802 | -26723.3651 | 17121451.4309 | 502.4191 | 1308.1254
| Middle | 785 | 196 | 64 | 0.15278 | 17.7778 | 184271.9402 | 2859.103 | NO | 135.9066 | 125.0282 | 174.3194 | 435.2542 | 7737.852 | 7737.852 |  |  | 7737.852 | -2423.8488 | 0 | 1818282.3637 | 1818.2824 | 435.2542 | 774143.4332 |  |  |  | -2011.7945 | -1971.5586 | -1932.1275 | -1738.9147 | -1565.0233 | -1502.4223 | -1442.3254 | -28165.6905 | 17121451.4309 | 502.4191 | 1315.8633
| Middle | 786 | 197 | 64.7 | 0.16667 | 17.9722 | 187131.0432 | 574.4618 | NO | 138.8958 | 125.0282 | 190.1667 | 454.0906 | 8161.0174 | 8161.0174 |  |  | 8161.0174 | -120.3712 | 0 | 1826443.381 | 1826.4434 | 454.0906 | 774143.4332 |  |  |  | -99.9081 | -97.9099 | -95.9517 | -86.3566 | -77.7209 | -74.6121 | -71.6276 | -28237.3181 | 17121451.4309 | 502.4191 | 1324.0243
| Middle | 787 | 198 | 65.2 | 0.083333 | 18.1111 | 187705.505 | 0 | NO | 141.0509 | 125.0282 | 95.0833 | 361.1623 | 6541.0513 | 6541.0513 |  |  | 6541.0513 | 361.1623 | 0 | 1832984.4323 | 1832.9844 | 361.1623 | 774143.4332 |  |  |  | 299.7647 | 293.7694 | 287.8941 | 259.1047 | 233.1942 | 223.8664 | 214.9118 | -28022.4063 | 17121451.4309 | 502.4191 | 1330.5653
| Middle | 788 | 199 | 65.3 | 0.013889 | 18.1389 | 187705.505 | 575.3422 | NO | 141.4839 | 125.0282 | 15.8472 | 282.3592 | 5121.6827 | 5121.6827 |  |  | 5121.6827 | -292.983 | 0 | 1838106.115 | 1838.1061 | 282.3592 | 774143.4332 |  |  |  | -243.1759 | -238.3124 | -233.5461 | -210.1915 | -189.1723 | -181.6055 | -174.3412 | -28196.7476 | 17121451.4309 | 502.4191 | 1335.687
| Middle | 789 | 200 | 65.3 | 0.013889 | 18.1389 | 188280.8472 | 1731.309 | NO | 141.4839 | 125.0282 | 15.8472 | 282.3592 | 5121.6827 | 5121.6827 |  |  | 5121.6827 | -1448.9498 | 0 | 1843227.7978 | 1843.2278 | 282.3592 | 774143.4332 |  |  |  | -1202.6283 | -1178.5758 | -1155.0042 | -1039.5038 | -935.5534 | -898.1313 | -862.2061 | -29058.9536 | 17121451.4309 | 502.4191 | 1340.8087
| Middle | 790 | 201 | 65.4 | 0.055556 | 18.1667 | 190012.1562 | 1739.2326 | NO | 141.9175 | 125.0282 | 63.3889 | 330.3346 | 6001.0779 | 6001.0779 |  |  | 6001.0779 | -1408.8981 | 0 | 1849228.8757 | 1849.2289 | 330.3346 | 774143.4332 |  |  |  | -1169.3854 | -1145.9977 | -1123.0777 | -1010.77 | -909.693 | -873.3053 | -838.373 | -29897.3267 | 17121451.4309 | 502.4191 | 1346.8098
| Middle | 791 | 202 | 65.7 | 0.083333 | 18.25 | 191751.3889 | -2317.216 | NO | 143.2225 | 125.0282 | 95.0833 | 363.334 | 6630.8453 | 6630.8453 |  |  | 6630.8453 | 2680.55 | 0 | 1855859.721 | 1855.8597 | 363.334 | 774143.4332 |  |  |  | 2224.8565 | 2180.3594 | 2136.7522 | 1923.077 | 1730.7693 | 1661.5385 | 1595.077 | -28302.2497 | 17121451.4309 | 502.4191 | 1353.4406
| Middle | 792 | 203 | 66 | -0.013889 | 18.3333 | 189434.1728 | -11934.2789 | YES | 144.5335 | 125.0282 | -15.8472 | 253.7144 | 4651.4305 | 4651.4305 |  |  | 4651.4305 | 12187.9933 | 15.8472 | 1860511.1515 | 1860.5112 | 253.7144 | 774143.4332 |  |  |  | 10116.0345 | 9913.7138 | 9715.4395 | 8743.8955 | 7869.506 | 7554.7258 | 7252.5367 | -21049.713 | 17121451.4309 | 502.4191 | 1358.0921
| Middle | 793 | 204 | 65.6 | -0.34722 | 18.2222 | 177499.8939 | -20608.4321 | YES | 142.7868 | 125.0282 | -396.1806 | -128.3656 | -2339.1057 | -2339.1057 |  |  | -2339.1057 | 20480.0665 | 396.1806 | 1860511.1515 | 1860.5112 | -128.3656 | 776482.5388 |  |  |  | 16998.4552 | 16658.4861 | 16325.3164 | 14692.7848 | 13223.5063 | 12694.566 | 12186.7834 | -8862.9296 | 17121451.4309 | 503.9372 | 1356.574
| Middle | 794 | 205 | 63.5 | -0.81944 | 17.6389 | 156891.4618 | -25660.6146 | YES | 133.7913 | 125.0282 | -934.9861 | -676.1666 | -11926.828 | -11926.828 |  |  | -11926.828 | 24984.448 | 934.9861 | 1860511.1515 | 1860.5112 | -676.1666 | 788409.3668 |  |  |  | 20737.0918 | 20322.35 | 19915.903 | 17924.3127 | 16131.8814 | 15486.6061 | 14867.1419 | 6004.2123 | 17127455.6432 | 511.6777 | 1348.8335
| Middle | 795 | 206 | 59.7 | -1.2361 | 16.5833 | 131230.8472 | -24240.5274 | YES | 118.2576 | 125.0282 | -1410.4028 | -1167.117 | -19354.6901 | -19354.6901 |  |  | -19354.6901 | 23073.4104 | 1410.4028 | 1860511.1515 | 1860.5112 | -1167.117 | 807764.0569 |  |  |  | 19150.9306 | 18767.912 | 18392.5538 | 16553.2984 | 14897.9686 | 14302.0498 | 13729.9678 | 19734.1802 | 17147189.8234 | 524.2389 | 1336.2723
| Middle | 796 | 207 | 54.6 | -1.4444 | 15.1667 | 106990.3198 | -18245.4352 | YES | 98.9158 | 125.0282 | -1648.1111 | -1424.1671 | -21599.8681 | -21599.8681 |  |  | -21599.8681 | 16821.2681 | 1648.1111 | 1860511.1515 | 1860.5112 | -1424.1671 | 829363.925 |  |  |  | 13961.6525 | 13682.4194 | 13408.7711 | 12067.8939 | 10861.1046 | 10426.6604 | 10009.594 | 29743.7741 | 17176933.5975 | 538.2572 | 1322.254
| Middle | 797 | 208 | 49.3 | -1.3472 | 13.6944 | 88744.8846 | -9980.2284 | YES | 80.6444 | 125.0282 | -1537.1806 | -1331.508 | -18234.262 | -18234.262 |  |  | -18234.262 | 8648.7204 | 1537.1806 | 1860511.1515 | 1860.5112 | -1331.508 | 847598.1869 |  |  |  | 7178.4379 | 7034.8692 | 6894.1718 | 6204.7546 | 5584.2792 | 5360.908 | 5146.4717 | 34890.2458 | 17211823.8433 | 550.0912 | 1310.4199
| Middle | 798 | 209 | 44.9 | -0.97222 | 12.4722 | 78764.6562 | -3316.0312 | YES | 66.8918 | 125.0282 | -1109.3056 | -917.3856 | -11441.8365 | -11441.8365 |  |  | -11441.8365 | 2398.6457 | 1109.3056 | 1860511.1515 | 1860.5112 | -917.3856 | 859040.0234 |  |  |  | 1990.8759 | 1951.0584 | 1912.0372 | 1720.8335 | 1548.7502 | 1486.8002 | 1427.3282 | 36317.574 | 17248141.4172 | 557.517 | 1302.9942
| Middle | 799 | 210 | 42.3 | -0.48611 | 11.75 | 75448.625 | -364.0459 | YES | 59.3692 | 125.0282 | -554.6528 | -370.2554 | -4350.5011 | -4350.5011 |  |  | -4350.5011 | -6.2095 | 554.6528 | 1860511.1515 | 1860.5112 | -370.2554 | 863390.5245 |  |  |  | -5.1539 | -5.0508 | -4.9498 | -4.4548 | -4.0093 | -3.849 | -3.695 | 36313.879 | 17284455.2962 | 560.3405 | 1300.1707
| Middle | 800 | 211 | 41.4 | -0.13889 | 11.5 | 75084.5791 | 2937.0185 | YES | 56.8697 | 125.0282 | -158.4722 | 23.4257 | 269.3952 | 269.3952 |  |  | 269.3952 | -2913.5929 | 158.4722 | 1860780.5467 | 1860.7805 | 23.4257 | 863390.5245 |  |  |  | -2418.2821 | -2369.9164 | -2322.5181 | -2090.2663 | -1881.2397 | -1805.9901 | -1733.7505 | 34580.1285 | 17319035.4247 | 560.3405 | 1300.4401
| Middle | 801 | 212 | 41.3 | 0.097222 | 11.4722 | 78021.5976 | 9934.4475 | NO | 56.5953 | 125.0282 | 110.9306 | 292.554 | 3356.245 | 3356.245 |  |  | 3356.245 | -9641.8935 | 0 | 1864136.7917 | 1864.1368 | 292.554 | 863390.5245 |  |  |  | -8002.7716 | -7842.7162 | -7685.8618 | -6917.2757 | -6225.5481 | -5976.5262 | -5737.4651 | 28842.6634 | 17347878.088 | 560.3405 | 1303.7963
| Middle | 802 | 213 | 42.1 | 0.47222 | 11.6944 | 87956.0451 | 15163.5907 | NO | 58.8091 | 125.0282 | 538.8056 | 722.6428 | 8450.9065 | 8450.9065 |  |  | 8450.9065 | -14440.9478 | 0 | 1872587.6982 | 1872.5877 | 722.6428 | 863390.5245 |  |  |  | -11985.9867 | -11746.267 | -11511.3416 | -10360.2075 | -9324.1867 | -8951.2192 | -8593.1705 | 20249.4929 | 17368127.5809 | 560.3405 | 1312.2472
| Middle | 803 | 214 | 44.7 | 0.875 | 12.4167 | 103119.6358 | 13179.6065 | NO | 66.2973 | 125.0282 | 998.375 | 1189.7004 | 14772.1135 | 14772.1135 |  |  | 14772.1135 | -11989.9061 | 0 | 1887359.8116 | 1887.3598 | 1189.7004 | 863390.5245 |  |  |  | -9951.622 | -9752.5896 | -9557.5378 | -8601.784 | -7741.6056 | -7431.9414 | -7134.6637 | 13114.8291 | 17381242.4101 | 560.3405 | 1327.0194
| Middle | 804 | 215 | 48.4 | 0.93056 | 13.4444 | 116299.2423 | 5957.235 | NO | 77.7269 | 125.0282 | 1061.7639 | 1264.5189 | 17000.7544 | 17000.7544 |  |  | 17000.7544 | -4692.716 | 0 | 1904360.5661 | 1904.3606 | 1264.5189 | 863390.5245 |  |  |  | -3894.9543 | -3817.0552 | -3740.7141 | -3366.6427 | -3029.9784 | -2908.7793 | -2792.4281 | 10322.401 | 17391564.8111 | 560.3405 | 1344.0201
| Middle | 805 | 216 | 51.4 | 0.59722 | 14.2778 | 122256.4772 | 1395.8762 | NO | 87.6611 | 125.0282 | 681.4306 | 894.1198 | 12766.0435 | 12766.0435 |  |  | 12766.0435 | -501.7564 | 0 | 1917126.6096 | 1917.1266 | 894.1198 | 863390.5245 |  |  |  | -416.4578 | -408.1286 | -399.9661 | -359.9695 | -323.9725 | -311.0136 | -298.5731 | 10023.828 | 17401588.639 | 560.3405 | 1356.7862
| Middle | 806 | 217 | 52.7 | 0.22222 | 14.6389 | 123652.3534 | -2322.0583 | NO | 92.1514 | 125.0282 | 253.5556 | 470.7351 | 6891.0384 | 6891.0384 |  |  | 6891.0384 | 2792.7933 | 0 | 1924017.648 | 1924.0176 | 470.7351 | 863390.5245 |  |  |  | 2318.0185 | 2271.6581 | 2226.2249 | 2003.6024 | 1803.2422 | 1731.1125 | 1661.868 | 11685.696 | 17413274.335 | 560.3405 | 1363.6772
| Middle | 807 | 218 | 53 | -0.027778 | 14.7222 | 121330.2951 | -5483.1389 | YES | 93.2035 | 125.0282 | -31.6944 | 186.5372 | 2746.2424 | 2746.2424 |  |  | 2746.2424 | 5669.6761 | 31.6944 | 1926763.8904 | 1926.7639 | 186.5372 | 863390.5245 |  |  |  | 4705.8312 | 4611.7145 | 4519.4803 | 4067.5322 | 3660.779 | 3514.3478 | 3373.7739 | 15059.4699 | 17428333.8049 | 560.3405 | 1366.4234
| Middle | 808 | 219 | 52.5 | -0.23611 | 14.5833 | 115847.1562 | -7113.642 | YES | 91.4532 | 125.0282 | -269.4028 | -52.9214 | -771.7701 | -771.7701 |  |  | -771.7701 | 7060.7206 | 269.4028 | 1926763.8904 | 1926.7639 | -52.9214 | 864162.2946 |  |  |  | 5860.3981 | 5743.1901 | 5628.3263 | 5065.4937 | 4558.9443 | 4376.5866 | 4201.5231 | 19260.993 | 17447594.7979 | 560.8413 | 1365.9226
| Middle | 809 | 220 | 51.3 | -0.38889 | 14.25 | 108733.5143 | -9831.0004 | YES | 87.3203 | 125.0282 | -443.7222 | -231.3738 | -3297.0761 | -3297.0761 |  |  | -3297.0761 | 9599.6266 | 443.7222 | 1926763.8904 | 1926.7639 | -231.3738 | 867459.3707 |  |  |  | 7967.6901 | 7808.3363 | 7652.1696 | 6886.9526 | 6198.2574 | 5950.3271 | 5712.314 | 24973.307 | 17472568.1048 | 562.9811 | 1363.7828
| Middle | 810 | 221 | 49.7 | -0.54167 | 13.8056 | 98902.5139 | -14837.8422 | YES | 81.9584 | 125.0282 | -618.0417 | -411.0551 | -5674.8446 | -5674.8446 |  |  | -5674.8446 | 14426.7871 | 618.0417 | 1926763.8904 | 1926.7639 | -411.0551 | 873134.2153 |  |  |  | 11974.2333 | 11734.7486 | 11500.0536 | 10350.0483 | 9315.0434 | 8942.4417 | 8584.744 | 33558.051 | 17506126.1558 | 566.6641 | 1360.0998
| Middle | 811 | 222 | 47.4 | -0.83333 | 13.1667 | 84064.6717 | -14685.0926 | YES | 74.5482 | 125.0282 | -950.8333 | -751.257 | -9891.5501 | -9891.5501 |  |  | -9891.5501 | 13933.8356 | 950.8333 | 1926763.8904 | 1926.7639 | -751.257 | 883025.7654 |  |  |  | 11565.0836 | 11333.7819 | 11107.1063 | 9996.3956 | 8996.7561 | 8636.8858 | 8291.4104 | 41849.4614 | 17547975.6172 | 573.0837 | 1353.6802
| Middle | 812 | 223 | 43.7 | -1.0694 | 12.1389 | 69379.5791 | -13903.2963 | YES | 63.3641 | 125.0282 | -1220.2361 | -1031.8438 | -12525.4377 | -12525.4377 |  |  | -12525.4377 | 12871.4525 | 1220.2361 | 1926763.8904 | 1926.7639 | -1031.8438 | 895551.2031 |  |  |  | 10683.3055 | 10469.6394 | 10260.2466 | 9234.222 | 8310.7998 | 7978.3678 | 7659.2331 | 49508.6945 | 17597484.3117 | 581.2127 | 1345.5512
| Middle | 813 | 224 | 39.7 | -1.1389 | 11.0278 | 55476.2828 | -12899.6389 | YES | 52.2952 | 125.0282 | -1299.4722 | -1122.1489 | -12374.8087 | -12374.8087 |  |  | -12374.8087 | 11777.49 | 1299.4722 | 1926763.8904 | 1926.7639 | -1122.1489 | 907926.0119 |  |  |  | 9775.3167 | 9579.8104 | 9388.2141 | 8449.3927 | 7604.4535 | 7300.2753 | 7008.2643 | 56516.9588 | 17654001.2705 | 589.244 | 1337.5199
| Middle | 814 | 225 | 35.5 | -1.1944 | 9.8611 | 42576.6439 | -12128.4074 | YES | 41.8155 | 125.0282 | -1362.8611 | -1196.0175 | -11794.0611 | -11794.0611 |  |  | -11794.0611 | 10932.3899 | 1362.8611 | 1926763.8904 | 1926.7639 | -1196.0175 | 919720.0729 |  |  |  | 9073.8837 | 8892.406 | 8714.5579 | 7843.1021 | 7058.7919 | 6776.4402 | 6505.3826 | 63022.3414 | 17717023.6118 | 596.8983 | 1329.8656
| Middle | 815 | 226 | 31.1 | -1.2778 | 8.6389 | 30448.2365 | -9335.7747 | YES | 32.0923 | 125.0282 | -1457.9444 | -1300.824 | -11237.6736 | -11237.6736 |  |  | -11237.6736 | 8034.9507 | 1457.9444 | 1926763.8904 | 1926.7639 | -1300.824 | 930957.7466 |  |  |  | 6669.0091 | 6535.6289 | 6404.9164 | 5764.4247 | 5187.9822 | 4980.463 | 4781.2444 | 67803.5858 | 17784827.1976 | 604.1916 | 1322.5723
| Middle | 816 | 227 | 26.3 | -1.2778 | 7.3056 | 21112.4618 | -6849.9618 | YES | 22.9505 | 125.0282 | -1457.9444 | -1309.9658 | -9570.0279 | -9570.0279 |  |  | -9570.0279 | 5539.996 | 1457.9444 | 1926763.8904 | 1926.7639 | -1309.9658 | 940527.7745 |  |  |  | 4598.1967 | 4506.2328 | 4416.1081 | 3974.4973 | 3577.0476 | 3433.9657 | 3296.607 | 71100.1928 | 17855927.3904 | 610.4025 | 1316.3614
| Middle | 817 | 228 | 21.9 | -1.1528 | 6.0833 | 14262.5 | -1540.7022 | YES | 15.9136 | 125.0282 | -1315.3194 | -1174.3777 | -7144.1309 | -7144.1309 |  |  | -7144.1309 | 366.3245 | 1315.3194 | 1926763.8904 | 1926.7639 | -1174.3777 | 947671.9053 |  |  |  | 304.0493 | 297.9683 | 292.009 | 262.8081 | 236.5273 | 227.0662 | 217.9835 | 71318.1763 | 17927245.5668 | 615.0391 | 1311.7248
| Middle | 818 | 229 | 18 | -0.68056 | 5 | 12721.7978 | 1540.7022 | YES | 10.7504 | 125.0282 | -776.5139 | -640.7353 | -3203.6766 | -3203.6766 |  |  | -3203.6766 | -2181.4375 | 776.5139 | 1926763.8904 | 1926.7639 | -640.7353 | 950875.5819 |  |  |  | -1810.5931 | -1774.3812 | -1738.8936 | -1565.0043 | -1408.5038 | -1352.1637 | -1298.0771 | 70020.0992 | 17997265.666 | 617.1183 | 1309.6456
| Middle | 819 | 230 | 17 | 0 | 4.7222 | 14262.5 | 5896.9275 | NO | 9.5891 | 125.0282 | 0 | 134.6173 | 635.6926 | 635.6926 |  |  | 635.6926 | -5762.3102 | 0 | 1927399.583 | 1927.3996 | 134.6173 | 950875.5819 |  |  |  | -4782.7175 | -4687.0631 | -4593.3219 | -4133.9897 | -3720.5907 | -3571.7671 | -3428.8964 | 66591.2028 | 18063856.8688 | 617.1183 | 1310.2813
| Middle | 820 | 231 | 18 | 0.61111 | 5 | 20159.4275 | 6914.6713 | NO | 10.7504 | 125.0282 | 697.2778 | 833.0564 | 4165.2818 | 4165.2818 |  |  | 4165.2818 | -6081.6149 | 0 | 1931564.8648 | 1931.5649 | 833.0564 | 950875.5819 |  |  |  | -5047.7404 | -4946.7856 | -4847.8499 | -4363.0649 | -3926.7584 | -3769.6881 | -3618.9005 | 62972.3023 | 18126829.1711 | 617.1183 | 1314.4466
| Middle | 821 | 232 | 21.4 | 0.94444 | 5.9444 | 27074.0988 | 7191.5575 | NO | 15.1953 | 125.0282 | 1077.6111 | 1217.8345 | 7239.3497 | 7239.3497 |  |  | 7239.3497 | -5973.723 | 0 | 1938804.2145 | 1938.8042 | 1217.8345 | 950875.5819 |  |  |  | -4958.1901 | -4859.0263 | -4761.8457 | -4285.6612 | -3857.095 | -3702.8112 | -3554.6988 | 59417.6035 | 18186246.7746 | 617.1183 | 1321.686
| Middle | 822 | 233 | 24.8 | 0.90278 | 6.8889 | 34265.6562 | 7493.5351 | NO | 20.4072 | 125.0282 | 1030.0694 | 1175.5048 | 8097.9221 | 8097.9221 |  |  | 8097.9221 | -6318.0303 | 0 | 1946902.1366 | 1946.9021 | 1175.5048 | 950875.5819 |  |  |  | -5243.9651 | -5139.0858 | -5036.3041 | -4532.6737 | -4079.4063 | -3916.2301 | -3759.5809 | 55658.0226 | 18241904.7972 | 617.1183 | 1329.7839
| Middle | 823 | 234 | 27.9 | 0.83333 | 7.75 | 41759.1914 | 6178.6559 | NO | 25.8279 | 125.0282 | 950.8333 | 1101.6894 | 8538.0927 | 8538.0927 |  |  | 8538.0927 | -5076.9665 | 0 | 1955440.2293 | 1955.4402 | 1101.6894 | 950875.5819 |  |  |  | -4213.8822 | -4129.6045 | -4047.0124 | -3642.3112 | -3278.0801 | -3146.9569 | -3021.0786 | 52636.944 | 18294541.7412 | 617.1183 | 1338.322
| Middle | 824 | 235 | 30.8 | 0.70833 | 8.5556 | 47937.8472 | 6295.309 | NO | 31.4762 | 125.0282 | 808.2083 | 964.7127 | 8253.6528 | 8253.6528 |  |  | 8253.6528 | -5330.5964 | 0 | 1963693.8821 | 1963.6939 | 964.7127 | 950875.5819 |  |  |  | -4424.395 | -4335.9071 | -4249.1889 | -3824.27 | -3441.843 | -3304.1693 | -3172.0025 | 49464.9415 | 18344006.6827 | 617.1183 | 1346.5756
| Middle | 825 | 236 | 33 | 0.59722 | 9.1667 | 54233.1562 | 6356.4969 | NO | 36.1334 | 125.0282 | 681.4306 | 842.5921 | 7723.7607 | 7723.7607 |  |  | 7723.7607 | -5513.9048 | 0 | 1971417.6428 | 1971.4176 | 842.5921 | 950875.5819 |  |  |  | -4576.541 | -4485.0102 | -4395.31 | -3955.779 | -3560.2011 | -3417.793 | -3281.0813 | 46183.8601 | 18390190.5428 | 617.1183 | 1354.2994
| Middle | 826 | 237 | 35.1 | 0.56944 | 9.75 | 60589.6532 | 6021.9444 | NO | 40.8785 | 125.0282 | 649.7361 | 815.6427 | 7952.5168 | 7952.5168 |  |  | 7952.5168 | -5206.3017 | 0 | 1979370.1595 | 1979.3702 | 815.6427 | 950875.5819 |  |  |  | -4321.2304 | -4234.8058 | -4150.1097 | -3735.0987 | -3361.5888 | -3227.1253 | -3098.0403 | 43085.8199 | 18433276.3627 | 617.1183 | 1362.2519
| Middle | 827 | 238 | 37.1 | 0.52778 | 10.3056 | 66611.5976 | 8837.0274 | NO | 45.6697 | 125.0282 | 602.1944 | 772.8923 | 7965.0847 | 7965.0847 |  |  | 7965.0847 | -8064.1351 | 0 | 1987335.2443 | 1987.3352 | 772.8923 | 950875.5819 |  |  |  | -6693.2321 | -6559.3675 | -6428.1801 | -5785.3621 | -5206.8259 | -4998.5529 | -4798.6107 | 38287.2091 | 18471563.5718 | 617.1183 | 1370.217
| Middle | 828 | 239 | 38.9 | 0.59722 | 10.8056 | 75448.625 | 9774.2145 | NO | 50.2088 | 125.0282 | 681.4306 | 856.6675 | 9256.7682 | 9256.7682 |  |  | 9256.7682 | -8917.547 | 0 | 1996592.0125 | 1996.592 | 856.6675 | 950875.5819 |  |  |  | -7401.564 | -7253.5327 | -7108.4621 | -6397.6159 | -5757.8543 | -5527.5401 | -5306.4385 | 32980.7706 | 18504544.3424 | 617.1183 | 1379.4738
| Middle | 829 | 240 | 41.4 | 0.70833 | 11.5 | 85222.8395 | 9142.5266 | NO | 56.8697 | 125.0282 | 808.2083 | 990.1062 | 11386.2216 | 11386.2216 |  |  | 11386.2216 | -8152.4204 | 0 | 2007978.2341 | 2007.9782 | 990.1062 | 950875.5819 |  |  |  | -6766.5089 | -6631.1788 | -6498.5552 | -5848.6997 | -5263.8297 | -5053.2765 | -4851.1454 | 28129.6252 | 18532673.9676 | 617.1183 | 1390.86
| Middle | 830 | 241 | 44 | 0.68056 | 12.2222 | 94365.3661 | 5793.0401 | NO | 64.2371 | 125.0282 | 776.5139 | 965.7791 | 11803.9672 | 11803.9672 |  |  | 11803.9672 | -4827.261 | 0 | 2019782.2013 | 2019.7822 | 965.7791 | 950875.5819 |  |  |  | -4006.6266 | -3926.4941 | -3847.9642 | -3463.1678 | -3116.851 | -2992.177 | -2872.4899 | 25257.1353 | 18557931.1028 | 617.1183 | 1402.6639
| Middle | 831 | 242 | 46.3 | 0.51389 | 12.8611 | 100158.4062 | 2110.762 | NO | 71.1283 | 125.0282 | 586.3472 | 782.5037 | 10063.8669 | 10063.8669 |  |  | 10063.8669 | -1328.2583 | 0 | 2029846.0682 | 2029.8461 | 782.5037 | 950875.5819 |  |  |  | -1102.4544 | -1080.4053 | -1058.7972 | -952.9175 | -857.6257 | -823.3207 | -790.3879 | 24466.7474 | 18582397.8502 | 617.1183 | 1412.7278
| Middle | 832 | 243 | 47.7 | 0.26389 | 13.25 | 102269.1682 | 2132.772 | NO | 75.4948 | 125.0282 | 301.0972 | 501.6202 | 6646.4679 | 6646.4679 |  |  | 6646.4679 | -1631.1518 | 0 | 2036492.5361 | 2036.4925 | 501.6202 | 950875.5819 |  |  |  | -1353.856 | -1326.7789 | -1300.2433 | -1170.2189 | -1053.1971 | -1011.0692 | -970.6264 | 23496.121 | 18605893.9713 | 617.1183 | 1419.3743
| Middle | 833 | 244 | 48.2 | 0.13889 | 13.3889 | 104401.9402 | 2588.3796 | NO | 77.0858 | 125.0282 | 158.4722 | 360.5862 | 4827.8488 | 4827.8488 |  |  | 4827.8488 | -2227.7934 | 0 | 2041320.3849 | 2041.3204 | 360.5862 | 950875.5819 |  |  |  | -1849.0685 | -1812.0872 | -1775.8454 | -1598.2609 | -1438.4348 | -1380.8974 | -1325.6615 | 22170.4595 | 18628064.4308 | 617.1183 | 1424.2021
| Middle | 834 | 245 | 48.7 | 0.15278 | 13.5278 | 106990.3198 | 2181.1941 | NO | 78.6934 | 125.0282 | 174.3194 | 378.041 | 5114.055 | 5114.055 |  |  | 5114.055 | -1803.153 | 0 | 2046434.4398 | 2046.4344 | 378.041 | 950875.5819 |  |  |  | -1496.617 | -1466.6847 | -1437.351 | -1293.6159 | -1164.2543 | -1117.6841 | -1072.9768 | 21097.4827 | 18649161.9135 | 617.1183 | 1429.3162
| Middle | 835 | 246 | 49.3 | 0.15278 | 13.6944 | 109171.5139 | 1760.8025 | NO | 80.6444 | 125.0282 | 174.3194 | 379.992 | 5203.7797 | 5203.7797 |  |  | 5203.7797 | -1380.8104 | 0 | 2051638.2195 | 2051.6382 | 379.992 | 950875.5819 |  |  |  | -1146.0727 | -1123.1512 | -1100.6882 | -990.6194 | -891.5574 | -855.8951 | -821.6593 | 20275.8234 | 18669437.7369 | 617.1183 | 1434.52
| Middle | 836 | 247 | 49.8 | 0.125 | 13.8333 | 110932.3164 | 3115.2998 | NO | 82.2885 | 125.0282 | 142.625 | 349.9417 | 4840.8597 | 4840.8597 |  |  | 4840.8597 | -2765.3581 | 0 | 2056479.0792 | 2056.4791 | 349.9417 | 950875.5819 |  |  |  | -2295.2472 | -2249.3423 | -2204.3554 | -1983.9199 | -1785.5279 | -1714.1068 | -1645.5425 | 18630.2809 | 18688068.0178 | 617.1183 | 1439.3608
| Middle | 837 | 248 | 50.2 | 0.15278 | 13.9444 | 114047.6161 | 4068.7743 | NO | 83.6157 | 125.0282 | 174.3194 | 382.9633 | 5340.2108 | 5340.2108 |  |  | 5340.2108 | -3685.811 | 0 | 2061819.29 | 2061.8193 | 382.9633 | 950875.5819 |  |  |  | -3059.2231 | -2998.0387 | -2938.0779 | -2644.2701 | -2379.8431 | -2284.6494 | -2193.2634 | 16437.0175 | 18704505.0354 | 617.1183 | 1444.701
| Middle | 838 | 249 | 50.9 | 0.22222 | 14.1389 | 118116.3904 | 3213.9047 | NO | 85.9639 | 125.0282 | 253.5556 | 464.5476 | 6568.187 | 6568.187 |  |  | 6568.187 | -2749.3571 | 0 | 2068387.477 | 2068.3875 | 464.5476 | 950875.5819 |  |  |  | -2281.9664 | -2236.3271 | -2191.6005 | -1972.4405 | -1775.1964 | -1704.1886 | -1636.021 | 14800.9965 | 18719306.0318 | 617.1183 | 1451.2692
| Middle | 839 | 250 | 51.8 | 0.22222 | 14.3889 | 121330.2951 | 3725.858 | NO | 89.0308 | 125.0282 | 253.5556 | 467.6145 | 6728.4525 | 6728.4525 |  |  | 6728.4525 | -3258.2436 | 0 | 2075115.9296 | 2075.1159 | 467.6145 | 950875.5819 |  |  |  | -2704.3422 | -2650.2553 | -2597.2502 | -2337.5252 | -2103.7727 | -2019.6218 | -1938.8369 | 12862.1596 | 18732168.1914 | 617.1183 | 1457.9977
| Middle | 840 | 251 | 52.5 | 0.20833 | 14.5833 | 125056.1532 | 5694.4352 | NO | 91.4532 | 125.0282 | 237.7083 | 454.1897 | 6623.6003 | 6623.6003 |  |  | 6623.6003 | -5240.2455 | 0 | 2081739.5299 | 2081.7395 | 454.1897 | 950875.5819 |  |  |  | -4349.4037 | -4262.4156 | -4177.1673 | -3759.4506 | -3383.5055 | -3248.1653 | -3118.2387 | 9743.9209 | 18741912.1123 | 617.1183 | 1464.6213
| Middle | 841 | 252 | 53.3 | 0.27778 | 14.8056 | 130750.5883 | 5821.213 | NO | 94.2616 | 125.0282 | 316.9444 | 536.2342 | 7939.2457 | 7939.2457 |  |  | 7939.2457 | -5284.9787 | 0 | 2089678.7755 | 2089.6788 | 536.2342 | 950875.5819 |  |  |  | -4386.5324 | -4298.8017 | -4212.8257 | -3791.5431 | -3412.3888 | -3275.8932 | -3144.8575 | 6599.0634 | 18748511.1757 | 617.1183 | 1472.5605
| Middle | 842 | 253 | 54.5 | 0.33333 | 15.1389 | 136571.8013 | 3951.2407 | NO | 98.5538 | 125.0282 | 380.3333 | 603.9153 | 9142.607 | 9142.607 |  |  | 9142.607 | -3347.3254 | 0 | 2098821.3825 | 2098.8214 | 603.9153 | 950875.5819 |  |  |  | -2778.2801 | -2722.7145 | -2668.2602 | -2401.4342 | -2161.2908 | -2074.8391 | -1991.8456 | 4607.2178 | 18753118.3935 | 617.1183 | 1481.7031
| Middle | 843 | 254 | 55.7 | 0.27778 | 15.4722 | 140523.0421 | 1496.2419 | NO | 102.9416 | 125.0282 | 316.9444 | 544.9142 | 8431.0336 | 8431.0336 |  |  | 8431.0336 | -951.3277 | 0 | 2107252.4161 | 2107.2524 | 544.9142 | 950875.5819 |  |  |  | -789.602 | -773.81 | -758.3338 | -682.5004 | -614.2503 | -589.6803 | -566.0931 | 4041.1247 | 18757159.5182 | 617.1183 | 1490.1342
| Middle | 844 | 255 | 56.5 | 0.15278 | 15.6944 | 142019.284 | 1001.8966 | NO | 105.9199 | 125.0282 | 174.3194 | 405.2675 | 6360.4477 | 6360.4477 |  |  | 6360.4477 | -596.6291 | 0 | 2113612.8637 | 2113.6129 | 405.2675 | 950875.5819 |  |  |  | -495.2022 | -485.2981 | -475.5922 | -428.033 | -385.2297 | -369.8205 | -355.0277 | 3686.097 | 18760845.6153 | 617.1183 | 1496.4946
| Middle | 845 | 256 | 56.8 | 0.069444 | 15.7778 | 143021.1806 | 1005.4182 | NO | 107.0477 | 125.0282 | 79.2361 | 311.3119 | 4911.8104 | 4911.8104 |  |  | 4911.8104 | -694.1063 | 0 | 2118524.6742 | 2118.5247 | 311.3119 | 950875.5819 |  |  |  | -576.1082 | -564.586 | -553.2943 | -497.9649 | -448.1684 | -430.2417 | -413.032 | 3273.065 | 18764118.6803 | 617.1183 | 1501.4064
| Middle | 846 | 257 | 57 | 0.055556 | 15.8333 | 144026.5988 | 2528.9525 | NO | 107.8028 | 125.0282 | 63.3889 | 296.2199 | 4690.1483 | 4690.1483 |  |  | 4690.1483 | -2232.7327 | 0 | 2123214.8225 | 2123.2148 | 296.2199 | 950875.5819 |  |  |  | -1853.1681 | -1816.1047 | -1779.7826 | -1601.8044 | -1441.6239 | -1383.959 | -1328.6006 | 1944.4644 | 18766063.1447 | 617.1183 | 1506.0966
| Middle | 847 | 258 | 57.2 | 0.097222 | 15.8889 | 146555.5513 | 5123.9352 | NO | 108.5607 | 125.0282 | 110.9306 | 344.5194 | 5474.0304 | 5474.0304 |  |  | 5474.0304 | -4779.4158 | 0 | 2128688.8529 | 2128.6889 | 344.5194 | 950875.5819 |  |  |  | -3966.9151 | -3887.5768 | -3809.8253 | -3428.8427 | -3085.9585 | -2962.5201 | -2844.0193 | -899.5549 | 18766063.1447 | 617.1183 | 1511.5706
| Middle | 848 | 259 | 57.7 | 0.20833 | 16.0278 | 151679.4865 | 7321.4167 | NO | 110.4669 | 125.0282 | 237.7083 | 473.2034 | 7584.3987 | 7584.3987 |  |  | 7584.3987 | -6848.2133 | 0 | 2136273.2515 | 2136.2733 | 473.2034 | 950875.5819 |  |  |  | -5684.017 | -5570.3367 | -5458.93 | -4913.037 | -4421.7333 | -4244.8639 | -4075.0694 | -4974.6243 | 18766063.1447 | 617.1183 | 1519.155
| Middle | 849 | 260 | 58.7 | 0.33333 | 16.3056 | 159000.9032 | 5335.2315 | NO | 114.3291 | 125.0282 | 380.3333 | 619.6906 | 10104.399 | 10104.399 |  |  | 10104.399 | -4715.5409 | 0 | 2146377.6506 | 2146.3777 | 619.6906 | 950875.5819 |  |  |  | -3913.899 | -3835.621 | -3758.9086 | -3383.0177 | -3044.7159 | -2922.9273 | -2806.0102 | -7780.6345 | 18766063.1447 | 617.1183 | 1529.2594
| Middle | 850 | 261 | 60.1 | 0.33333 | 16.6944 | 164336.1346 | 3243.3981 | NO | 119.8476 | 125.0282 | 380.3333 | 625.2091 | 10437.519 | 10437.519 |  |  | 10437.519 | -2618.189 | 0 | 2156815.1695 | 2156.8152 | 625.2091 | 950875.5819 |  |  |  | -2173.0969 | -2129.635 | -2087.0423 | -1878.338 | -1690.5042 | -1622.8841 | -1557.9687 | -9338.6032 | 18766063.1447 | 617.1183 | 1539.6969
| Middle | 851 | 262 | 61.1 | 0.22222 | 16.9722 | 167579.5328 | 3275.0926 | NO | 123.8691 | 125.0282 | 253.5556 | 502.4528 | 8527.7406 | 8527.7406 |  |  | 8527.7406 | -2772.6398 | 0 | 2165342.9101 | 2165.3429 | 502.4528 | 950875.5819 |  |  |  | -2301.291 | -2255.2652 | -2210.1599 | -1989.1439 | -1790.2295 | -1718.6203 | -1649.8755 | -10988.4787 | 18766063.1447 | 617.1183 | 1548.2247
| Middle | 852 | 263 | 61.7 | 0.16667 | 17.1389 | 170854.6254 | 3306.787 | NO | 126.3138 | 125.0282 | 190.1667 | 441.5086 | 7566.9674 | 7566.9674 |  |  | 7566.9674 | -2865.2784 | 0 | 2172909.8775 | 2172.9099 | 441.5086 | 950875.5819 |  |  |  | -2378.1811 | -2330.6175 | -2284.0051 | -2055.6046 | -1850.0441 | -1776.0424 | -1705.0007 | -12693.4794 | 18766063.1447 | 617.1183 | 1555.7916
| Middle | 853 | 264 | 62.3 | 0.16667 | 17.3056 | 174161.4124 | 2222.1327 | NO | 128.7824 | 125.0282 | 190.1667 | 443.9773 | 7683.273 | 7683.273 |  |  | 7683.273 | -1778.1555 | 0 | 2180593.1505 | 2180.5932 | 443.9773 | 950875.5819 |  |  |  | -1475.869 | -1446.3517 | -1417.4246 | -1275.6822 | -1148.1139 | -1102.1894 | -1058.1018 | -13751.5812 | 18766063.1447 | 617.1183 | 1563.4749
| Middle | 854 | 265 | 62.9 | 0.13889 | 17.4722 | 176383.5451 | 557.7342 | NO | 131.2749 | 125.0282 | 158.4722 | 414.7753 | 7247.0464 | 7247.0464 |  |  | 7247.0464 | -142.9589 | 0 | 2187840.197 | 2187.8402 | 414.7753 | 950875.5819 |  |  |  | -118.6559 | -116.2827 | -113.9571 | -102.5614 | -92.3052 | -88.613 | -85.0685 | -13836.6497 | 18766063.1447 | 617.1183 | 1570.7219
| Middle | 855 | 266 | 63.3 | 0.069444 | 17.5833 | 176941.2793 | 558.6146 | NO | 132.9499 | 125.0282 | 79.2361 | 337.2141 | 5929.3487 | 5929.3487 |  |  | 5929.3487 | -221.4004 | 0 | 2193769.5456 | 2193.7695 | 337.2141 | 950875.5819 |  |  |  | -183.7624 | -180.0871 | -176.4854 | -158.8368 | -142.9532 | -137.235 | -131.7456 | -13968.3953 | 18766063.1447 | 617.1183 | 1576.6513
| Middle | 856 | 267 | 63.4 | 0.027778 | 17.6111 | 177499.8939 | 5634.5679 | NO | 133.3703 | 125.0282 | 31.6944 | 290.0929 | 5108.8578 | 5108.8578 |  |  | 5108.8578 | -5344.475 | 0 | 2198878.4034 | 2198.8784 | 290.0929 | 950875.5819 |  |  |  | -4435.9143 | -4347.196 | -4260.2521 | -3834.2269 | -3450.8042 | -3312.772 | -3180.2611 | -17148.6565 | 18766063.1447 | 617.1183 | 1581.7602
| Middle | 857 | 268 | 63.5 | 0.15278 | 17.6389 | 183134.4618 | 7456.5583 | NO | 133.7913 | 125.0282 | 174.3194 | 433.1389 | 7640.0894 | 7640.0894 |  |  | 7640.0894 | -7023.4193 | 0 | 2206518.4929 | 2206.5185 | 433.1389 | 950875.5819 |  |  |  | -5829.438 | -5712.8493 | -5598.5923 | -5038.7331 | -4534.8598 | -4353.4654 | -4179.3268 | -21327.9832 | 18766063.1447 | 617.1183 | 1589.4002
| Middle | 858 | 269 | 64.5 | 0.31944 | 17.9167 | 190591.0201 | 5837.0602 | NO | 138.0384 | 125.0282 | 364.4861 | 627.5527 | 11243.6521 | 11243.6521 |  |  | 11243.6521 | -5209.5075 | 0 | 2217762.145 | 2217.7621 | 627.5527 | 950875.5819 |  |  |  | -4323.8912 | -4237.4134 | -4152.6651 | -3737.3986 | -3363.6588 | -3229.1124 | -3099.9479 | -24427.9311 | 18766063.1447 | 617.1183 | 1600.6439
| Middle | 859 | 270 | 65.8 | 0.31944 | 18.2778 | 196428.0802 | 3544.4954 | NO | 143.6588 | 125.0282 | 364.4861 | 633.1731 | 11572.997 | 11572.997 |  |  | 11572.997 | -2911.3223 | 0 | 2229335.142 | 2229.3351 | 633.1731 | 950875.5819 |  |  |  | -2416.3975 | -2368.0695 | -2320.7082 | -2088.6373 | -1879.7736 | -1804.5827 | -1732.3994 | -26160.3305 | 18766063.1447 | 617.1183 | 1612.2169
| Middle | 860 | 271 | 66.8 | 0.22222 | 18.5556 | 199972.5756 | 8393.7454 | NO | 148.0585 | 125.0282 | 253.5556 | 526.6422 | 9772.1394 | 9772.1394 |  |  | 9772.1394 | -7867.1031 | 0 | 2239107.2814 | 2239.1073 | 526.6422 | 950875.5819 |  |  |  | -6529.6956 | -6399.1017 | -6271.1196 | -5644.0077 | -5079.6069 | -4876.4226 | -4681.3657 | -30841.6962 | 18766063.1447 | 617.1183 | 1621.989
| Middle | 861 | 272 | 67.4 | 0.27778 | 18.7222 | 208366.321 | 14164.3353 | NO | 150.7302 | 125.0282 | 316.9444 | 592.7028 | 11096.7138 | 11096.7138 |  |  | 11096.7138 | -13571.6325 | 0 | 2250203.9952 | 2250.204 | 592.7028 | 950875.5819 |  |  |  | -11264.4549 | -11039.1658 | -10818.3825 | -9736.5443 | -8762.8898 | -8412.3742 | -8075.8793 | -38917.5755 | 18766063.1447 | 617.1183 | 1633.0857
| Middle | 862 | 273 | 68.8 | 0.51389 | 19.1111 | 222530.6562 | 7574.9722 | NO | 157.057 | 125.0282 | 586.3472 | 868.4324 | 16596.7083 | 16596.7083 |  |  | 16596.7083 | -6706.5398 | 0 | 2266800.7035 | 2266.8007 | 868.4324 | 950875.5819 |  |  |  | -5566.428 | -5455.0995 | -5345.9975 | -4811.3977 | -4330.258 | -4157.0476 | -3990.7657 | -42908.3412 | 18766063.1447 | 617.1183 | 1649.6825
| Middle | 863 | 274 | 71.1 | 0.48611 | 19.75 | 230105.6285 | 3193.6555 | NO | 167.7335 | 125.0282 | 554.6528 | 847.4144 | 16736.4344 | 16736.4344 |  |  | 16736.4344 | -2346.2411 | 0 | 2283537.1379 | 2283.5371 | 847.4144 | 950875.5819 |  |  |  | -1947.3801 | -1908.4325 | -1870.2638 | -1683.2375 | -1514.9137 | -1454.3172 | -1396.1445 | -44304.4857 | 18766063.1447 | 617.1183 | 1666.4189
| Middle | 864 | 275 | 72.3 | 0.23611 | 20.0833 | 233299.284 | 3861.4398 | NO | 173.4431 | 125.0282 | 269.4028 | 567.8741 | 11404.8042 | 11404.8042 |  |  | 11404.8042 | -3293.5657 | 0 | 2294941.9421 | 2294.9419 | 567.8741 | 950875.5819 |  |  |  | -2733.6596 | -2678.9864 | -2625.4067 | -2362.866 | -2126.5794 | -2041.5162 | -1959.8556 | -46264.3413 | 18766063.1447 | 617.1183 | 1677.8237
| Middle | 865 | 276 | 72.8 | 0.15278 | 20.2222 | 237160.7238 | 7817.963 | NO | 175.8504 | 125.0282 | 174.3194 | 475.198 | 9609.5589 | 9609.5589 |  |  | 9609.5589 | -7342.765 | 0 | 2304551.501 | 2304.5515 | 475.198 | 950875.5819 |  |  |  | -6094.4949 | -5972.605 | -5853.1529 | -5267.8377 | -4741.0539 | -4551.4117 | -4369.3553 | -50633.6965 | 18766063.1447 | 617.1183 | 1687.4332
| Middle | 866 | 277 | 73.4 | 0.25 | 20.3889 | 244978.6867 | 9281.1898 | NO | 178.7609 | 125.0282 | 285.25 | 589.0391 | 12009.8527 | 12009.8527 |  |  | 12009.8527 | -8692.1507 | 0 | 2316561.3537 | 2316.5614 | 589.0391 | 950875.5819 |  |  |  | -7214.4851 | -7070.1954 | -6928.7915 | -6235.9123 | -5612.3211 | -5387.8283 | -5172.3151 | -55806.0117 | 18766063.1447 | 617.1183 | 1699.4431
| Middle | 867 | 278 | 74.6 | 0.36111 | 20.7222 | 254259.8765 | 4030.4769 | NO | 184.6538 | 125.0282 | 412.0278 | 721.7097 | 14955.4288 | 14955.4288 |  |  | 14955.4288 | -3308.7672 | 0 | 2331516.7825 | 2331.5168 | 721.7097 | 950875.5819 |  |  |  | -2746.2767 | -2691.3512 | -2637.5242 | -2373.7718 | -2136.3946 | -2050.9388 | -1968.9012 | -57774.9129 | 18766063.1447 | 617.1183 | 1714.3985
| Middle | 868 | 279 | 76 | 0.27778 | 21.1111 | 258290.3534 | -673.9471 | NO | 191.6495 | 125.0282 | 316.9444 | 633.6221 | 13376.4667 | 13376.4667 |  |  | 13376.4667 | 1307.5693 | 0 | 2344893.2492 | 2344.8932 | 633.6221 | 950875.5819 |  |  |  | 1085.2825 | 1063.5768 | 1042.3053 | 938.0748 | 844.2673 | 810.4966 | 778.0767 | -56996.8362 | 18766063.1447 | 617.1183 | 1727.775
| Middle | 869 | 280 | 76.6 | 0.069444 | 21.2778 | 257616.4062 | -2016.559 | NO | 194.6875 | 125.0282 | 79.2361 | 398.9518 | 8488.8069 | 8488.8069 |  |  | 8488.8069 | 2415.5108 | 0 | 2353382.0561 | 2353.3821 | 398.9518 | 950875.5819 |  |  |  | 2004.874 | 1964.7765 | 1925.4809 | 1732.9329 | 1559.6396 | 1497.254 | 1437.3638 | -55559.4724 | 18766063.1447 | 617.1183 | 1736.2638
| Middle | 870 | 281 | 76.5 | -0.055556 | 21.25 | 255599.8472 | -2676.4198 | YES | 194.1795 | 125.0282 | -63.3889 | 255.8188 | 5436.1489 | 5436.1489 |  |  | 5436.1489 | 2932.2385 | 63.3889 | 2358818.205 | 2358.8182 | 255.8188 | 950875.5819 |  |  |  | 2433.758 | 2385.0828 | 2337.3812 | 2103.643 | 1893.2787 | 1817.5476 | 1744.8457 | -53814.6267 | 18766063.1447 | 617.1183 | 1741.7
| Middle | 871 | 282 | 76.2 | -0.097222 | 21.1667 | 252923.4275 | -2662.3333 | YES | 192.6595 | 125.0282 | -110.9306 | 206.7571 | 4376.3589 | 4376.3589 |  |  | 4376.3589 | 2869.0904 | 110.9306 | 2363194.5639 | 2363.1946 | 206.7571 | 950875.5819 |  |  |  | 2381.3451 | 2333.7182 | 2287.0438 | 2058.3394 | 1852.5055 | 1778.4053 | 1707.2691 | -52107.3576 | 18766063.1447 | 617.1183 | 1746.0763
| Middle | 872 | 283 | 75.8 | -0.11111 | 21.0556 | 250261.0941 | -3967.088 | YES | 190.6422 | 125.0282 | -126.7778 | 188.8925 | 3977.2371 | 3977.2371 |  |  | 3977.2371 | 4155.9805 | 126.7778 | 2367171.801 | 2367.1718 | 188.8925 | 950875.5819 |  |  |  | 3449.4638 | 3380.4745 | 3312.865 | 2981.5785 | 2683.4207 | 2576.0839 | 2473.0405 | -49634.3171 | 18766063.1447 | 617.1183 | 1750.0535
| Middle | 873 | 284 | 75.4 | -0.13889 | 20.9444 | 246294.0062 | -5891.2049 | YES | 188.6354 | 125.0282 | -158.4722 | 155.1913 | 3250.3964 | 3250.3964 |  |  | 3250.3964 | 6046.3962 | 158.4722 | 2370422.1974 | 2370.4222 | 155.1913 | 950875.5819 |  |  |  | 5018.5088 | 4918.1387 | 4819.7759 | 4337.7983 | 3904.0185 | 3747.8577 | 3597.9434 | -46036.3737 | 18766063.1447 | 617.1183 | 1753.3039
| Middle | 874 | 285 | 74.8 | -0.20833 | 20.7778 | 240402.8013 | -7744.0093 | YES | 185.6452 | 125.0282 | -237.7083 | 72.965 | 1516.0509 | 1516.0509 |  |  | 1516.0509 | 7816.9743 | 237.7083 | 2371938.2483 | 2371.9382 | 72.965 | 950875.5819 |  |  |  | 6488.0886 | 6358.3269 | 6231.1603 | 5608.0443 | 5047.2399 | 4845.3503 | 4651.5363 | -41384.8374 | 18766063.1447 | 617.1183 | 1754.82
| Middle | 875 | 286 | 73.9 | -0.29167 | 20.5278 | 232658.7921 | -8874.4444 | YES | 181.2047 | 125.0282 | -332.7917 | -26.5588 | -545.1939 | -545.1939 |  |  | -545.1939 | 8847.8856 | 332.7917 | 2371938.2483 | 2371.9382 | -26.5588 | 951420.7758 |  |  |  | 7343.7451 | 7196.8702 | 7052.9327 | 6347.6395 | 5712.8755 | 5484.3605 | 5264.9861 | -36119.8513 | 18766063.1447 | 617.4721 | 1754.4662
| Middle | 876 | 287 | 72.7 | -0.36111 | 20.1944 | 223784.3476 | -5613.8785 | YES | 175.3676 | 125.0282 | -412.0278 | -111.632 | -2254.3468 | -2254.3468 |  |  | -2254.3468 | 5502.2464 | 412.0278 | 2371938.2483 | 2371.9382 | -111.632 | 953675.1226 |  |  |  | 4566.8645 | 4475.5273 | 4386.0167 | 3947.415 | 3552.6735 | 3410.5666 | 3274.1439 | -32845.7074 | 18766063.1447 | 618.9352 | 1753.0031
| Middle | 877 | 288 | 71.3 | -0.31944 | 19.8056 | 218170.4691 | -2472.1667 | YES | 168.6784 | 125.0282 | -364.4861 | -70.7795 | -1401.8276 | -1401.8276 |  |  | -1401.8276 | 2401.3872 | 364.4861 | 2371938.2483 | 2371.9382 | -70.7795 | 955076.9502 |  |  |  | 1993.1513 | 1953.2883 | 1914.2225 | 1722.8003 | 1550.5203 | 1488.4994 | 1428.9595 | -31416.7479 | 18766063.1447 | 619.8449 | 1752.0933
| Middle | 878 | 289 | 70.4 | -0.18056 | 19.5556 | 215698.3025 | 0 | YES | 164.447 | 125.0282 | -206.0139 | 83.4612 | 1632.1306 | 1632.1306 |  |  | 1632.1306 | 83.4612 | 206.0139 | 2373570.3789 | 2373.5704 | 83.4612 | 955076.9502 |  |  |  | 69.2728 | 67.8874 | 66.5296 | 59.8766 | 53.889 | 51.7334 | 49.6641 | -31367.0838 | 18766063.1447 | 619.8449 | 1753.7254
| Middle | 879 | 290 | 70 | -0.055556 | 19.4444 | 215698.3025 | -6118.7886 | YES | 162.5835 | 125.0282 | -63.3889 | 224.2228 | 4359.8881 | 4359.8881 |  |  | 4359.8881 | 6343.0114 | 63.3889 | 2377930.2669 | 2377.9303 | 224.2228 | 955076.9502 |  |  |  | 5264.6995 | 5159.4055 | 5056.2174 | 4550.5956 | 4095.5361 | 3931.7146 | 3774.446 | -27592.6378 | 18766063.1447 | 619.8449 | 1758.0853
| Middle | 880 | 291 | 70 | -0.13889 | 19.4444 | 209579.5139 | -6030.7485 | YES | 162.5835 | 125.0282 | -158.4722 | 129.1395 | 2511.0455 | 2511.0455 |  |  | 2511.0455 | 6159.8879 | 158.4722 | 2380441.3124 | 2380.4413 | 129.1395 | 955076.9502 |  |  |  | 5112.707 | 5010.4528 | 4910.2438 | 4419.2194 | 3977.2975 | 3818.2056 | 3665.4773 | -23927.1605 | 18766063.1447 | 619.8449 | 1760.5964
| Middle | 881 | 292 | 69 | -0.27778 | 19.1667 | 203548.7654 | 0 | YES | 157.9715 | 125.0282 | -316.9444 | -33.9448 | -650.6088 | -650.6088 |  |  | -650.6088 | -33.9448 | 316.9444 | 2380441.3124 | 2380.4413 | -33.9448 | 955727.559 |  |  |  | -28.1742 | -27.6107 | -27.0585 | -24.3526 | -21.9174 | -21.0407 | -20.1991 | -23947.3595 | 18766063.1447 | 620.2672 | 1760.1741
| Middle | 882 | 293 | 68 | -0.13889 | 18.8889 | 203548.7654 | 0 | YES | 153.4258 | 125.0282 | -158.4722 | 119.9817 | 2266.3213 | 2266.3213 |  |  | 2266.3213 | 119.9817 | 158.4722 | 2382707.6337 | 2382.7076 | 119.9817 | 955727.559 |  |  |  | 99.5848 | 97.5931 | 95.6413 | 86.0771 | 77.4694 | 74.3706 | 71.3958 | -23875.9637 | 18766063.1447 | 620.2672 | 1762.4404
| Middle | 883 | 294 | 68 | 0 | 18.8889 | 203548.7654 | 599.113 | NO | 153.4258 | 125.0282 | 0 | 278.4539 | 5259.6855 | 5259.6855 |  |  | 5259.6855 | -320.6591 | 0 | 2387967.3192 | 2387.9673 | 278.4539 | 955727.559 |  |  |  | -266.1471 | -260.8241 | -255.6076 | -230.0469 | -207.0422 | -198.7605 | -190.8101 | -24066.7738 | 18766063.1447 | 620.2672 | 1767.7001
| Middle | 884 | 295 | 68 | 0.013889 | 18.8889 | 204147.8785 | 1802.6215 | NO | 153.4258 | 125.0282 | 15.8472 | 294.3012 | 5559.0219 | 5559.0219 |  |  | 5559.0219 | -1508.3204 | 0 | 2393526.341 | 2393.5263 | 294.3012 | 955727.559 |  |  |  | -1251.9059 | -1226.8678 | -1202.3304 | -1082.0974 | -973.8877 | -934.9321 | -897.5349 | -24964.3086 | 18766063.1447 | 620.2672 | 1773.2592
| Middle | 885 | 296 | 68.1 | 0.055556 | 18.9167 | 205950.5 | 1206.1497 | NO | 153.8774 | 125.0282 | 63.3889 | 342.2944 | 6475.0693 | 6475.0693 |  |  | 6475.0693 | -863.8553 | 0 | 2400001.4103 | 2400.0014 | 342.2944 | 955727.559 |  |  |  | -716.9999 | -702.6599 | -688.6067 | -619.746 | -557.7714 | -535.4606 | -514.0421 | -25478.3508 | 18766063.1447 | 620.2672 | 1779.7342
| Middle | 886 | 297 | 68.4 | 0.069444 | 19 | 207156.6497 | 604.3954 | NO | 155.2361 | 125.0282 | 79.2361 | 359.5004 | 6830.507 | 6830.507 |  |  | 6830.507 | -244.8951 | 0 | 2406831.9173 | 2406.8319 | 359.5004 | 955727.559 |  |  |  | -203.2629 | -199.1977 | -195.2137 | -175.6923 | -158.1231 | -151.7982 | -145.7263 | -25624.077 | 18766063.1447 | 620.2672 | 1786.5647
| Middle | 887 | 298 | 68.6 | 0.041667 | 19.0556 | 207761.0451 | -1207.9105 | NO | 156.1452 | 125.0282 | 47.5417 | 328.7151 | 6263.8481 | 6263.8481 |  |  | 6263.8481 | 1536.6256 | 0 | 2413095.7654 | 2413.0958 | 328.7151 | 955727.559 |  |  |  | 1275.3992 | 1249.8912 | 1224.8934 | 1102.4041 | 992.1637 | 952.4771 | 914.378 | -24709.699 | 18766063.1447 | 620.2672 | 1792.8286
| Middle | 888 | 299 | 68.7 | -0.013889 | 19.0833 | 206553.1346 | -2405.2562 | YES | 156.6008 | 125.0282 | -15.8472 | 265.7817 | 5072.0015 | 5072.0015 |  |  | 5072.0015 | 2671.0379 | 15.8472 | 2418167.7669 | 2418.1678 | 265.7817 | 955727.559 |  |  |  | 2216.9615 | 2172.6222 | 2129.1698 | 1916.2528 | 1724.6275 | 1655.6424 | 1589.4167 | -23120.2823 | 18766063.1447 | 620.2672 | 1797.9006
| Middle | 889 | 300 | 68.5 | -0.083333 | 19.0278 | 204147.8785 | -4768.2531 | YES | 155.6903 | 125.0282 | -95.0833 | 185.6352 | 3532.2246 | 3532.2246 |  |  | 3532.2246 | 4953.8882 | 95.0833 | 2421699.9915 | 2421.7 | 185.6352 | 955727.559 |  |  |  | 4111.7272 | 4029.4927 | 3948.9028 | 3554.0126 | 3198.6113 | 3070.6669 | 2947.8402 | -20172.4421 | 18766063.1447 | 620.2672 | 1801.4328
| Middle | 890 | 301 | 68.1 | -0.16667 | 18.9167 | 199379.6254 | -6464.3461 | YES | 153.8774 | 125.0282 | -190.1667 | 88.7389 | 1678.6433 | 1678.6433 |  |  | 1678.6433 | 6553.0849 | 190.1667 | 2423378.6348 | 2423.3786 | 88.7389 | 955727.559 |  |  |  | 5439.0605 | 5330.2793 | 5223.6737 | 4701.3063 | 4231.1757 | 4061.9287 | 3899.4515 | -16272.9906 | 18766063.1447 | 620.2672 | 1803.1114
| Middle | 891 | 302 | 67.3 | -0.26389 | 18.6944 | 192915.2793 | -8073.2793 | YES | 150.2833 | 125.0282 | -301.0972 | -25.7858 | -482.0511 | -482.0511 |  |  | -482.0511 | 8047.4935 | 301.0972 | 2423378.6348 | 2423.3786 | -25.7858 | 956209.6101 |  |  |  | 6679.4196 | 6545.8312 | 6414.9146 | 5773.4231 | 5196.0808 | 4988.2376 | 4788.7081 | -11484.2825 | 18766063.1447 | 620.58 | 1802.7986
| Middle | 892 | 303 | 66.2 | -0.34722 | 18.3889 | 184842 | -6782.6111 | YES | 145.4107 | 125.0282 | -396.1806 | -125.7417 | -2312.2493 | -2312.2493 |  |  | -2312.2493 | 6656.8695 | 396.1806 | 2423378.6348 | 2423.3786 | -125.7417 | 958521.8594 |  |  |  | 5525.2016 | 5414.6976 | 5306.4037 | 4775.7633 | 4298.187 | 4126.2595 | 3961.2091 | -7523.0734 | 18766063.1447 | 622.0807 | 1801.2979
| Middle | 893 | 304 | 64.8 | -0.36111 | 18 | 178059.3889 | -5555.3318 | YES | 139.3255 | 125.0282 | -412.0278 | -147.6741 | -2658.1347 | -2658.1347 |  |  | -2658.1347 | 5407.6576 | 412.0278 | 2423378.6348 | 2423.3786 | -147.6741 | 961179.9941 |  |  |  | 4488.3558 | 4398.5887 | 4310.617 | 3879.5553 | 3491.5997 | 3351.9357 | 3217.8583 | -4305.2151 | 18766063.1447 | 623.8058 | 1799.5728
| Middle | 894 | 305 | 63.6 | -0.30556 | 17.6667 | 172504.0571 | -2744.6508 | YES | 134.2131 | 125.0282 | -348.6389 | -89.3977 | -1579.3591 | -1579.3591 |  |  | -1579.3591 | 2655.2532 | 348.6389 | 2423378.6348 | 2423.3786 | -89.3977 | 962759.3531 |  |  |  | 2203.8601 | 2159.7829 | 2116.5873 | 1904.9285 | 1714.4357 | 1645.8583 | 1580.0239 | -2725.1911 | 18766063.1447 | 624.8308 | 1798.5478
| Middle | 895 | 306 | 62.6 | -0.20833 | 17.3889 | 169759.4062 | -1091.6975 | YES | 130.0257 | 125.0282 | -237.7083 | 17.3455 | 301.6193 | 301.6193 |  |  | 301.6193 | 1109.043 | 237.7083 | 2423680.2541 | 2423.6803 | 17.3455 | 962759.3531 |  |  |  | 920.5057 | 902.0956 | 884.0537 | 795.6483 | 716.0835 | 687.4402 | 659.9426 | -2065.2486 | 18766063.1447 | 624.8308 | 1798.8494
| Middle | 896 | 307 | 62.1 | -0.097222 | 17.25 | 168667.7087 | 0 | YES | 127.9569 | 125.0282 | -110.9306 | 142.0545 | 2450.4402 | 2450.4402 |  |  | 2450.4402 | 142.0545 | 110.9306 | 2426130.6942 | 2426.1307 | 142.0545 | 962759.3531 |  |  |  | 117.9052 | 115.5471 | 113.2362 | 101.9126 | 91.7213 | 88.0525 | 84.5304 | -1980.7182 | 18766063.1447 | 624.8308 | 1801.2999
| Middle | 897 | 308 | 61.9 | -0.027778 | 17.1944 | 168667.7087 | -544.5282 | YES | 127.134 | 125.0282 | -31.6944 | 220.4677 | 3790.8203 | 3790.8203 |  |  | 3790.8203 | 764.9959 | 31.6944 | 2429921.5146 | 2429.9215 | 220.4677 | 962759.3531 |  |  |  | 634.9466 | 622.2477 | 609.8027 | 548.8224 | 493.9402 | 474.1826 | 455.2153 | -1525.5029 | 18766063.1447 | 624.8308 | 1805.0907
| Middle | 898 | 309 | 61.9 | -0.013889 | 17.1944 | 168123.1806 | -1628.3021 | YES | 127.134 | 125.0282 | -15.8472 | 236.315 | 4063.3045 | 4063.3045 |  |  | 4063.3045 | 1864.617 | 15.8472 | 2433984.8191 | 2433.9848 | 236.315 | 962759.3531 |  |  |  | 1547.6321 | 1516.6795 | 1486.3459 | 1337.7113 | 1203.9402 | 1155.7826 | 1109.5513 | -415.9516 | 18766063.1447 | 624.8308 | 1809.154
| Middle | 899 | 310 | 61.8 | -0.055556 | 17.1667 | 166494.8785 | -3232.8333 | YES | 126.7236 | 125.0282 | -63.3889 | 188.3629 | 3233.5624 | 3233.5624 |  |  | 3233.5624 | 3421.1962 | 63.3889 | 2437218.3815 | 2437.2184 | 188.3629 | 962759.3531 |  |  |  | 2839.5928 | 2782.801 | 2727.145 | 2454.4305 | 2208.9874 | 2120.6279 | 2035.8028 | 1619.8512 | 18767682.9959 | 624.8308 | 1812.3876
| Middle | 900 | 311 | 61.5 | -0.125 | 17.0833 | 163262.0451 | -6370.5833 | YES | 125.4963 | 125.0282 | -142.625 | 107.8994 | 1843.2815 | 1843.2815 |  |  | 1843.2815 | 6478.4827 | 142.625 | 2439061.663 | 2439.0617 | 107.8994 | 962759.3531 |  |  |  | 5377.1407 | 5269.5979 | 5164.2059 | 4647.7853 | 4183.0068 | 4015.6865 | 3855.059 | 5474.9102 | 18773157.9061 | 624.8308 | 1814.2308
| Middle | 901 | 312 | 60.9 | -0.25 | 16.9167 | 156891.4618 | -25660.6146 | YES | 123.0595 | 125.0282 | -285.25 | -37.1624 | -628.6632 | -628.6632 |  |  | -628.6632 | 25623.4522 | 285.25 | 2439061.663 | 2439.0617 | -37.1624 | 963388.0163 |  |  |  | 21267.4653 | 20842.116 | 20425.2737 | 18382.7463 | 16544.4717 | 15882.6928 | 15247.3851 | 20722.2953 | 18793880.2015 | 625.2388 | 1813.8228
| Middle | 902 | 313 | 59.7 | -0.875 | 16.5833 | 131230.8472 | -24240.5274 | YES | 118.2576 | 125.0282 | -998.375 | -755.0892 | -12521.8961 | -12521.8961 |  |  | -12521.8961 | 23485.4382 | 998.375 | 2439061.663 | 2439.0617 | -755.0892 | 975909.9124 |  |  |  | 19492.9137 | 19103.0554 | 18720.9943 | 16848.8949 | 15164.0054 | 14557.4452 | 13975.1474 | 34697.4427 | 18828577.6442 | 633.3655 | 1805.6961
| Middle | 903 | 314 | 54.6 | -1.4444 | 15.1667 | 106990.3198 | -18245.4352 | YES | 98.9158 | 125.0282 | -1648.1111 | -1424.1671 | -21599.8681 | -21599.8681 |  |  | -21599.8681 | 16821.2681 | 1648.1111 | 2439061.663 | 2439.0617 | -1424.1671 | 997509.7805 |  |  |  | 13961.6525 | 13682.4194 | 13408.7711 | 12067.8939 | 10861.1046 | 10426.6604 | 10009.594 | 44707.0367 | 18873284.6808 | 647.3838 | 1791.6778
| Middle | 904 | 315 | 49.3 | -1.3472 | 13.6944 | 88744.8846 | -9980.2284 | YES | 80.6444 | 125.0282 | -1537.1806 | -1331.508 | -18234.262 | -18234.262 |  |  | -18234.262 | 8648.7204 | 1537.1806 | 2439061.663 | 2439.0617 | -1331.508 | 1015744.0425 |  |  |  | 7178.4379 | 7034.8692 | 6894.1718 | 6204.7546 | 5584.2792 | 5360.908 | 5146.4717 | 49853.5083 | 18923138.1892 | 659.2179 | 1779.8438
| Middle | 905 | 316 | 44.9 | -0.97222 | 12.4722 | 78764.6562 | -3316.0312 | YES | 66.8918 | 125.0282 | -1109.3056 | -917.3856 | -11441.8365 | -11441.8365 |  |  | -11441.8365 | 2398.6457 | 1109.3056 | 2439061.663 | 2439.0617 | -917.3856 | 1027185.8789 |  |  |  | 1990.8759 | 1951.0584 | 1912.0372 | 1720.8335 | 1548.7502 | 1486.8002 | 1427.3282 | 51280.8365 | 18974419.0257 | 666.6436 | 1772.418
| Middle | 906 | 317 | 42.3 | -0.48611 | 11.75 | 75448.625 | -364.0459 | YES | 59.3692 | 125.0282 | -554.6528 | -370.2554 | -4350.5011 | -4350.5011 |  |  | -4350.5011 | -6.2095 | 554.6528 | 2439061.663 | 2439.0617 | -370.2554 | 1031536.38 |  |  |  | -5.1539 | -5.0508 | -4.9498 | -4.4548 | -4.0093 | -3.849 | -3.695 | 51277.1415 | 19025696.1672 | 669.4671 | 1769.5946
| Middle | 907 | 318 | 41.4 | -0.13889 | 11.5 | 75084.5791 | 2937.0185 | YES | 56.8697 | 125.0282 | -158.4722 | 23.4257 | 269.3952 | 269.3952 |  |  | 269.3952 | -2913.5929 | 158.4722 | 2439331.0582 | 2439.3311 | 23.4257 | 1031536.38 |  |  |  | -2418.2821 | -2369.9164 | -2322.5181 | -2090.2663 | -1881.2397 | -1805.9901 | -1733.7505 | 49543.391 | 19075239.5582 | 669.4671 | 1769.8639
| Middle | 908 | 319 | 41.3 | 0.097222 | 11.4722 | 78021.5976 | 9934.4475 | NO | 56.5953 | 125.0282 | 110.9306 | 292.554 | 3356.245 | 3356.245 |  |  | 3356.245 | -9641.8935 | 0 | 2442687.3032 | 2442.6873 | 292.554 | 1031536.38 |  |  |  | -8002.7716 | -7842.7162 | -7685.8618 | -6917.2757 | -6225.5481 | -5976.5262 | -5737.4651 | 43805.9259 | 19119045.4841 | 669.4671 | 1773.2202
| Middle | 909 | 320 | 42.1 | 0.47222 | 11.6944 | 87956.0451 | 15163.5907 | NO | 58.8091 | 125.0282 | 538.8056 | 722.6428 | 8450.9065 | 8450.9065 |  |  | 8450.9065 | -14440.9478 | 0 | 2451138.2097 | 2451.1382 | 722.6428 | 1031536.38 |  |  |  | -11985.9867 | -11746.267 | -11511.3416 | -10360.2075 | -9324.1867 | -8951.2192 | -8593.1705 | 35212.7554 | 19154258.2396 | 669.4671 | 1781.6711
| Middle | 910 | 321 | 44.7 | 0.875 | 12.4167 | 103119.6358 | 13179.6065 | NO | 66.2973 | 125.0282 | 998.375 | 1189.7004 | 14772.1135 | 14772.1135 |  |  | 14772.1135 | -11989.9061 | 0 | 2465910.3231 | 2465.9103 | 1189.7004 | 1031536.38 |  |  |  | -9951.622 | -9752.5896 | -9557.5378 | -8601.784 | -7741.6056 | -7431.9414 | -7134.6637 | 28078.0917 | 19182336.3313 | 669.4671 | 1796.4432
| Middle | 911 | 322 | 48.4 | 0.93056 | 13.4444 | 116299.2423 | 5957.235 | NO | 77.7269 | 125.0282 | 1061.7639 | 1264.5189 | 17000.7544 | 17000.7544 |  |  | 17000.7544 | -4692.716 | 0 | 2482911.0776 | 2482.9111 | 1264.5189 | 1031536.38 |  |  |  | -3894.9543 | -3817.0552 | -3740.7141 | -3366.6427 | -3029.9784 | -2908.7793 | -2792.4281 | 25285.6636 | 19207621.9948 | 669.4671 | 1813.444
| Middle | 912 | 323 | 51.4 | 0.59722 | 14.2778 | 122256.4772 | 6106.0228 | NO | 87.6611 | 125.0282 | 681.4306 | 894.1198 | 12766.0435 | 12766.0435 |  |  | 12766.0435 | -5211.903 | 0 | 2495677.1211 | 2495.6771 | 894.1198 | 1031536.38 |  |  |  | -4325.8795 | -4239.3619 | -4154.5746 | -3739.1172 | -3365.2055 | -3230.5972 | -3101.3734 | 22184.2902 | 19229806.285 | 669.4671 | 1826.21
| Middle | 913 | 324 | 52.7 | 0.36111 | 14.6389 | 128362.5 | 14658.6806 | NO | 92.1514 | 125.0282 | 412.0278 | 629.2073 | 9210.8957 | 9210.8957 |  |  | 9210.8957 | -14029.4733 | 0 | 2504888.0167 | 2504.888 | 629.2073 | 1031536.38 |  |  |  | -11644.4628 | -11411.5736 | -11183.3421 | -10065.0079 | -9058.5071 | -8696.1668 | -8348.3201 | 13835.9701 | 19243642.2551 | 669.4671 | 1835.4209
| Middle | 914 | 325 | 54 | 0.59722 | 15 | 143021.1806 | 5573.38 | NO | 96.7538 | 125.0282 | 681.4306 | 903.2125 | 13548.1877 | 13548.1877 |  |  | 13548.1877 | -4670.1675 | 0 | 2518436.2044 | 2518.4362 | 903.2125 | 1031536.38 |  |  |  | -3876.239 | -3798.7142 | -3722.74 | -3350.466 | -3015.4194 | -2894.8026 | -2779.0105 | 11056.9596 | 19254699.2147 | 669.4671 | 1848.9691
| Middle | 915 | 326 | 57 | 0.56944 | 15.8333 | 148594.5606 | 5679.9086 | NO | 107.8028 | 125.0282 | 649.7361 | 882.5671 | 13973.9793 | 13973.9793 |  |  | 13973.9793 | -4797.3415 | 0 | 2532410.1837 | 2532.4102 | 882.5671 | 1031536.38 |  |  |  | -3981.7934 | -3902.1575 | -3824.1144 | -3441.7029 | -3097.5327 | -2973.6313 | -2854.6861 | 8202.2735 | 19262901.4882 | 669.4671 | 1862.9431
| Middle | 916 | 327 | 58.1 | 0.30556 | 16.1389 | 154274.4691 | -1040.6343 | NO | 112.0038 | 125.0282 | 348.6389 | 585.6709 | 9452.0768 | 9452.0768 |  |  | 9452.0768 | 1626.3051 | 0 | 2541862.2605 | 2541.8623 | 585.6709 | 1031536.38 |  |  |  | 1349.8332 | 1322.8366 | 1296.3798 | 1166.7419 | 1050.0677 | 1008.065 | 967.7424 | 9170.0159 | 19272071.5041 | 669.4671 | 1872.3951
| Middle | 917 | 328 | 59.2 | 0.125 | 16.4444 | 153233.8349 | 519.8769 | NO | 116.2851 | 125.0282 | 142.625 | 383.9382 | 6313.6507 | 6313.6507 |  |  | 6313.6507 | -135.9387 | 0 | 2548175.9112 | 2548.1759 | 383.9382 | 1031536.38 |  |  |  | -112.8291 | -110.5725 | -108.3611 | -97.525 | -87.7725 | -84.2616 | -80.8911 | 9089.1247 | 19281160.6288 | 669.4671 | 1878.7088
| Middle | 918 | 329 | 59 | -0.013889 | 16.3889 | 153753.7118 | 2088.3117 | YES | 115.5007 | 125.0282 | -15.8472 | 224.6816 | 3682.282 | 3682.282 |  |  | 3682.282 | -1863.6301 | 15.8472 | 2551858.1932 | 2551.8582 | 224.6816 | 1031536.38 |  |  |  | -1546.813 | -1515.8767 | -1485.5592 | -1337.0033 | -1203.303 | -1155.1708 | -1108.964 | 7980.1607 | 19289140.7896 | 669.4671 | 1882.3911
| Middle | 919 | 330 | 59.1 | 0.069444 | 16.4167 | 155842.0235 | 5282.4074 | NO | 115.8925 | 125.0282 | 79.2361 | 320.1568 | 5255.9076 | 5255.9076 |  |  | 5255.9076 | -4962.2506 | 0 | 2557114.1008 | 2557.1141 | 320.1568 | 1031536.38 |  |  |  | -4118.668 | -4036.2946 | -3955.5687 | -3560.0119 | -3204.0107 | -3075.8503 | -2952.8162 | 5027.3445 | 19294168.1341 | 669.4671 | 1887.647
| Middle | 920 | 331 | 59.5 | 0.19444 | 16.5278 | 161124.4309 | 9730.1944 | NO | 117.4666 | 125.0282 | 221.8611 | 464.3559 | 7674.7708 | 7674.7708 |  |  | 7674.7708 | -9265.8386 | 0 | 2564788.8716 | 2564.7889 | 464.3559 | 1031536.38 |  |  |  | -7690.646 | -7536.8331 | -7386.0964 | -6647.4868 | -5982.7381 | -5743.4286 | -5513.6914 | -486.3469 | 19294168.1341 | 669.4671 | 1895.3218
| Middle | 921 | 332 | 60.5 | 0.38889 | 16.8056 | 170854.6254 | 8888.5309 | NO | 121.4483 | 125.0282 | 443.7222 | 690.1986 | 11599.1714 | 11599.1714 |  |  | 11599.1714 | -8198.3322 | 0 | 2576388.043 | 2576.388 | 690.1986 | 1031536.38 |  |  |  | -6804.6158 | -6668.5234 | -6535.153 | -5881.6377 | -5293.4739 | -5081.735 | -4878.4656 | -5364.8125 | 19294168.1341 | 669.4671 | 1906.9209
| Middle | 922 | 333 | 62.3 | 0.47222 | 17.3056 | 179743.1562 | 6814.3056 | NO | 128.7824 | 125.0282 | 538.8056 | 792.6161 | 13716.6626 | 13716.6626 |  |  | 13716.6626 | -6021.6894 | 0 | 2590104.7056 | 2590.1047 | 792.6161 | 1031536.38 |  |  |  | -4998.0022 | -4898.0422 | -4800.0813 | -4320.0732 | -3888.0659 | -3732.5432 | -3583.2415 | -8948.054 | 19294168.1341 | 669.4671 | 1920.6376
| Middle | 923 | 334 | 63.9 | 0.38889 | 17.75 | 186557.4618 | -5687.392 | NO | 135.4822 | 125.0282 | 443.7222 | 704.2326 | 12500.1282 | 12500.1282 |  |  | 12500.1282 | 6391.6246 | 0 | 2602604.8339 | 2602.6048 | 704.2326 | 1031536.38 |  |  |  | 5305.0484 | 5198.9474 | 5094.9685 | 4585.4716 | 4126.9245 | 3961.8475 | 3803.3736 | -5144.6804 | 19294168.1341 | 669.4671 | 1933.1377
| Middle | 924 | 335 | 65.1 | 0.027778 | 18.0833 | 180870.0698 | -7814.4414 | NO | 140.6185 | 125.0282 | 31.6944 | 297.3411 | 5376.9184 | 5376.9184 |  |  | 5376.9184 | 8111.7825 | 0 | 2607981.7523 | 2607.9818 | 297.3411 | 1031536.38 |  |  |  | 6732.7794 | 6598.1239 | 6466.1614 | 5819.5452 | 5237.5907 | 5028.0871 | 4826.9636 | -317.7168 | 19294168.1341 | 669.4671 | 1938.5146
| Middle | 925 | 336 | 64.1 | -0.33333 | 17.8056 | 173055.6285 | -3842.5112 | YES | 136.3316 | 125.0282 | -380.3333 | -118.9736 | -2118.3904 | -2118.3904 |  |  | -2118.3904 | 3723.5376 | 380.3333 | 2607981.7523 | 2607.9818 | -118.9736 | 1033654.7704 |  |  |  | 3090.5362 | 3028.7255 | 2968.151 | 2671.3359 | 2404.2023 | 2308.0342 | 2215.7128 | 1897.996 | 19296066.1301 | 670.8419 | 1937.1398
| Middle | 926 | 337 | 62.7 | -0.29167 | 17.4167 | 169213.1173 | -3799.3715 | YES | 130.4414 | 125.0282 | -332.7917 | -77.3221 | -1346.6927 | -1346.6927 |  |  | -1346.6927 | 3722.0495 | 332.7917 | 2607981.7523 | 2607.9818 | -77.3221 | 1035001.4631 |  |  |  | 3089.3011 | 3027.515 | 2966.9647 | 2670.2683 | 2403.2414 | 2307.1118 | 2214.8273 | 4112.8233 | 19300178.9534 | 671.7159 | 1936.2658
| Middle | 927 | 338 | 62 | -0.19444 | 17.2222 | 165413.7458 | -2151.7006 | YES | 127.5451 | 125.0282 | -221.8611 | 30.7122 | 528.932 | 528.932 |  |  | 528.932 | 2182.4128 | 221.8611 | 2608510.6842 | 2608.5107 | 30.7122 | 1035001.4631 |  |  |  | 1811.4026 | 1775.1746 | 1739.6711 | 1565.704 | 1409.1336 | 1352.7682 | 1298.6575 | 5411.4808 | 19305590.4343 | 671.7159 | 1936.7947
| Middle | 928 | 339 | 61.3 | -0.15278 | 17.0278 | 163262.0451 | -2137.6142 | YES | 124.6813 | 125.0282 | -174.3194 | 75.3901 | 1283.7251 | 1283.7251 |  |  | 1283.7251 | 2213.0043 | 174.3194 | 2609794.4093 | 2609.7944 | 75.3901 | 1035001.4631 |  |  |  | 1836.7935 | 1800.0577 | 1764.0565 | 1587.6509 | 1428.8858 | 1371.7303 | 1316.8611 | 6728.342 | 19312318.7762 | 671.7159 | 1938.0785
| Middle | 929 | 340 | 60.9 | -0.11111 | 16.9167 | 161124.4309 | -1593.9664 | YES | 123.0595 | 125.0282 | -126.7778 | 121.3099 | 2052.1586 | 2052.1586 |  |  | 2052.1586 | 1715.2763 | 126.7778 | 2611846.5679 | 2611.8466 | 121.3099 | 1035001.4631 |  |  |  | 1423.6793 | 1395.2057 | 1367.3016 | 1230.5715 | 1107.5143 | 1063.2137 | 1020.6852 | 7749.0271 | 19320067.8034 | 671.7159 | 1940.1306
| Middle | 930 | 341 | 60.5 | -0.097222 | 16.8056 | 159530.4645 | -2112.963 | YES | 121.4483 | 125.0282 | -110.9306 | 135.5459 | 2277.9233 | 2277.9233 |  |  | 2277.9233 | 2248.5088 | 110.9306 | 2614124.4912 | 2614.1245 | 135.5459 | 1035001.4631 |  |  |  | 1866.2623 | 1828.9371 | 1792.3583 | 1613.1225 | 1451.8102 | 1393.7378 | 1337.9883 | 9087.0155 | 19329154.8188 | 671.7159 | 1942.4085
| Middle | 931 | 342 | 60.2 | -0.097222 | 16.7222 | 157417.5015 | -2098.8765 | YES | 120.2468 | 125.0282 | -110.9306 | 134.3444 | 2246.5368 | 2246.5368 |  |  | 2246.5368 | 2233.2209 | 110.9306 | 2616371.028 | 2616.371 | 134.3444 | 1035001.4631 |  |  |  | 1853.5734 | 1816.5019 | 1780.1719 | 1602.1547 | 1441.9392 | 1384.2616 | 1328.8912 | 10415.9067 | 19339570.7255 | 671.7159 | 1944.6551
| Middle | 932 | 343 | 59.8 | -0.11111 | 16.6111 | 155318.625 | -4155.4938 | YES | 118.6541 | 125.0282 | -126.7778 | 116.9045 | 1941.9139 | 1941.9139 |  |  | 1941.9139 | 4272.3983 | 126.7778 | 2618312.9419 | 2618.3129 | 116.9045 | 1035001.4631 |  |  |  | 3546.0906 | 3475.1688 | 3405.6654 | 3065.0989 | 2758.589 | 2648.2454 | 2542.3156 | 12958.2223 | 19352528.9478 | 671.7159 | 1946.597
| Middle | 933 | 344 | 59.4 | -0.16667 | 16.5 | 151163.1312 | -5621.8021 | YES | 117.0721 | 125.0282 | -190.1667 | 51.9336 | 856.9042 | 856.9042 |  |  | 856.9042 | 5673.7357 | 190.1667 | 2619169.8461 | 2619.1698 | 51.9336 | 1035001.4631 |  |  |  | 4709.2006 | 4615.0166 | 4522.7163 | 4070.4446 | 3663.4002 | 3516.8642 | 3376.1896 | 16334.4119 | 19368863.3596 | 671.7159 | 1947.4539
| Middle | 934 | 345 | 58.6 | -0.26389 | 16.2778 | 145541.3291 | -4520.4201 | YES | 113.9399 | 125.0282 | -301.0972 | -62.1292 | -1011.3251 | -1011.3251 |  |  | -1011.3251 | 4458.291 | 301.0972 | 2619169.8461 | 2619.1698 | -62.1292 | 1036012.7882 |  |  |  | 3700.3815 | 3626.3739 | 3553.8464 | 3198.4617 | 2878.6156 | 2763.4709 | 2652.9321 | 18987.344 | 19387850.7036 | 672.3723 | 1946.7975
| Middle | 935 | 346 | 57.5 | -0.27778 | 15.9722 | 141020.909 | -2973.9954 | YES | 109.7024 | 125.0282 | -316.9444 | -82.2139 | -1313.1382 | -1313.1382 |  |  | -1313.1382 | 2891.7815 | 316.9444 | 2619169.8461 | 2619.1698 | -82.2139 | 1037325.9264 |  |  |  | 2400.1786 | 2352.1751 | 2305.1316 | 2074.6184 | 1867.1566 | 1792.4703 | 1720.7715 | 20708.1155 | 19408558.8191 | 673.2245 | 1945.9453
| Middle | 936 | 347 | 56.6 | -0.20833 | 15.7222 | 138046.9136 | -2454.1184 | YES | 106.2951 | 125.0282 | -237.7083 | -6.385 | -100.3871 | -100.3871 |  |  | -100.3871 | 2447.7334 | 237.7083 | 2619169.8461 | 2619.1698 | -6.385 | 1037426.3135 |  |  |  | 2031.6187 | 1990.9863 | 1951.1666 | 1756.05 | 1580.445 | 1517.2272 | 1456.5381 | 22164.6536 | 19430723.4727 | 673.2897 | 1945.8802
| Middle | 937 | 348 | 56 | -0.15278 | 15.5556 | 135592.7951 | -2432.1084 | YES | 104.0535 | 125.0282 | -174.3194 | 54.7622 | 851.8562 | 851.8562 |  |  | 851.8562 | 2486.8706 | 174.3194 | 2620021.7023 | 2620.0217 | 54.7622 | 1037426.3135 |  |  |  | 2064.1026 | 2022.8205 | 1982.3641 | 1784.1277 | 1605.7149 | 1541.4863 | 1479.8269 | 23644.4805 | 19454367.9531 | 673.2897 | 1946.732
| Middle | 938 | 349 | 55.5 | -0.13889 | 15.4167 | 133160.6867 | -2889.4769 | YES | 102.2037 | 125.0282 | -158.4722 | 68.7596 | 1060.0439 | 1060.0439 |  |  | 1060.0439 | 2958.2365 | 158.4722 | 2621081.7461 | 2621.0817 | 68.7596 | 1037426.3135 |  |  |  | 2455.3363 | 2406.2295 | 2358.1049 | 2122.2944 | 1910.065 | 1833.6624 | 1760.3159 | 25404.7964 | 19479772.7495 | 673.2897 | 1947.7921
| Middle | 939 | 350 | 55 | -0.15278 | 15.2778 | 130271.2099 | -1432.853 | YES | 100.3705 | 125.0282 | -174.3194 | 51.0792 | 780.3762 | 780.3762 |  |  | 780.3762 | 1483.9322 | 174.3194 | 2621862.1223 | 2621.8621 | 51.0792 | 1037426.3135 |  |  |  | 1231.6637 | 1207.0304 | 1182.8898 | 1064.6008 | 958.1408 | 919.8151 | 883.0225 | 26287.8189 | 19506060.5684 | 673.2897 | 1948.5724
| Middle | 940 | 351 | 54.4 | -0.125 | 15.1111 | 128838.3569 | -475.8569 | YES | 98.1925 | 125.0282 | -142.625 | 80.5957 | 1217.8899 | 1217.8899 |  |  | 1217.8899 | 556.4525 | 142.625 | 2623080.0122 | 2623.08 | 80.5957 | 1037426.3135 |  |  |  | 461.8556 | 452.6185 | 443.5661 | 399.2095 | 359.2886 | 344.917 | 331.1203 | 26618.9392 | 19532679.5076 | 673.2897 | 1949.7903
| Middle | 941 | 352 | 54.1 | -0.055556 | 15.0278 | 128362.5 | -474.9765 | YES | 97.1125 | 125.0282 | -63.3889 | 158.7517 | 2385.686 | 2385.686 |  |  | 2385.686 | 633.7282 | 63.3889 | 2625465.6982 | 2625.4657 | 158.7517 | 1037426.3135 |  |  |  | 525.9944 | 515.4745 | 505.165 | 454.6485 | 409.1837 | 392.8163 | 377.1037 | 26996.0429 | 19559675.5505 | 673.2897 | 1952.176
| Middle | 942 | 353 | 54 | -0.027778 | 15 | 127887.5235 | 0 | YES | 96.7538 | 125.0282 | -31.6944 | 190.0875 | 2851.3127 | 2851.3127 |  |  | 2851.3127 | 190.0875 | 31.6944 | 2628317.0109 | 2628.317 | 190.0875 | 1037426.3135 |  |  |  | 157.7726 | 154.6172 | 151.5248 | 136.3724 | 122.7351 | 117.8257 | 113.1127 | 27109.1556 | 19586784.706 | 673.2897 | 1955.0273
| Middle | 943 | 354 | 53.9 | -0.013889 | 14.9722 | 127887.5235 | 474.9765 | YES | 96.3958 | 125.0282 | -15.8472 | 205.5767 | 3077.9403 | 3077.9403 |  |  | 3077.9403 | -269.3997 | 15.8472 | 2631394.9512 | 2631.395 | 205.5767 | 1037426.3135 |  |  |  | -223.6018 | -219.1298 | -214.7472 | -193.2724 | -173.9452 | -166.9874 | -160.3079 | 26948.8477 | 19613733.5537 | 673.2897 | 1958.1053
| Middle | 944 | 355 | 53.9 | 0.013889 | 14.9722 | 128362.5 | 952.5941 | NO | 96.3958 | 125.0282 | 15.8472 | 237.2712 | 3552.4766 | 3552.4766 |  |  | 3552.4766 | -715.323 | 0 | 2634947.4278 | 2634.9474 | 237.2712 | 1037426.3135 |  |  |  | -593.7181 | -581.8437 | -570.2068 | -513.1861 | -461.8675 | -443.3928 | -425.6571 | 26523.1906 | 19640256.7443 | 673.2897 | 1961.6578
| Middle | 945 | 356 | 54 | 0.041667 | 15 | 129315.0941 | 3845.5926 | NO | 96.7538 | 125.0282 | 47.5417 | 269.3236 | 4039.8544 | 4039.8544 |  |  | 4039.8544 | -3576.269 | 0 | 2638987.2821 | 2638.9873 | 269.3236 | 1037426.3135 |  |  |  | -2968.3032 | -2908.9372 | -2850.7584 | -2565.6826 | -2309.1143 | -2216.7498 | -2128.0798 | 24395.1108 | 19664651.8551 | 673.2897 | 1965.6976
| Middle | 946 | 357 | 54.2 | 0.13889 | 15.0556 | 133160.6867 | 3901.9383 | NO | 97.4718 | 125.0282 | 158.4722 | 380.9722 | 5735.7481 | 5735.7481 |  |  | 5735.7481 | -3520.9661 | 0 | 2644723.0303 | 2644.723 | 380.9722 | 1037426.3135 |  |  |  | -2922.4018 | -2863.9538 | -2806.6747 | -2526.0073 | -2273.4065 | -2182.4703 | -2095.1715 | 22299.9393 | 19686951.7944 | 673.2897 | 1971.4334
| Middle | 947 | 358 | 55 | 0.22222 | 15.2778 | 137062.625 | 1972.0988 | NO | 100.3705 | 125.0282 | 253.5556 | 478.9542 | 7317.3553 | 7317.3553 |  |  | 7317.3553 | -1493.1446 | 0 | 2652040.3856 | 2652.0404 | 478.9542 | 1037426.3135 |  |  |  | -1239.31 | -1214.5238 | -1190.2333 | -1071.21 | -964.089 | -925.5254 | -888.5044 | 21411.4349 | 19708363.2293 | 673.2897 | 1978.7507
| Middle | 948 | 359 | 55.8 | 0.16667 | 15.5 | 139034.7238 | -494.3453 | NO | 103.3116 | 125.0282 | 190.1667 | 418.5064 | 6486.8489 | 6486.8489 |  |  | 6486.8489 | 912.8517 | 0 | 2658527.2345 | 2658.5272 | 418.5064 | 1037426.3135 |  |  |  | 757.6669 | 742.5136 | 727.6633 | 654.897 | 589.4073 | 565.831 | 543.1977 | 21954.6326 | 19730317.862 | 673.2897 | 1985.2376
| Middle | 949 | 360 | 56.2 | 0.041667 | 15.6111 | 138540.3785 | -4895.0309 | NO | 104.798 | 125.0282 | 47.5417 | 277.3679 | 4330.0205 | 4330.0205 |  |  | 4330.0205 | 5172.3987 | 0 | 2662857.255 | 2662.8573 | 277.3679 | 1037426.3135 |  |  |  | 4293.0909 | 4207.2291 | 4123.0845 | 3710.7761 | 3339.6985 | 3206.1105 | 3077.8661 | 25032.4988 | 19755350.3607 | 673.2897 | 1989.5676
| Middle | 950 | 361 | 56.1 | -0.15278 | 15.5833 | 133645.3476 | -11388.8704 | YES | 104.4254 | 125.0282 | -174.3194 | 55.1341 | 859.1736 | 859.1736 |  |  | 859.1736 | 11444.0045 | 174.3194 | 2663716.4286 | 2663.7164 | 55.1341 | 1037426.3135 |  |  |  | 9498.5237 | 9308.5533 | 9122.3822 | 8210.144 | 7389.1296 | 7093.5644 | 6809.8218 | 31842.3206 | 19787192.6813 | 673.2897 | 1990.4268
| Middle | 951 | 362 | 55.1 | -0.47222 | 15.3056 | 122256.4772 | -19136.8414 | YES | 100.7358 | 125.0282 | -538.8056 | -313.0416 | -4791.276 | -4791.276 |  |  | -4791.276 | 18823.7998 | 538.8056 | 2663716.4286 | 2663.7164 | -313.0416 | 1042217.5895 |  |  |  | 15623.7538 | 15311.2788 | 15005.0532 | 13504.5479 | 12154.0931 | 11667.9294 | 11201.2122 | 43043.5328 | 19830236.214 | 676.3992 | 1987.3172
| Middle | 952 | 363 | 52.7 | -0.93056 | 14.6389 | 103119.6358 | -21347.5289 | YES | 92.1514 | 125.0282 | -1061.7639 | -844.5844 | -12363.7768 | -12363.7768 |  |  | -12363.7768 | 20502.9446 | 1061.7639 | 2663716.4286 | 2663.7164 | -844.5844 | 1054581.3663 |  |  |  | 17017.444 | 16677.0951 | 16343.5532 | 14709.1979 | 13238.2781 | 12708.747 | 12200.3971 | 55243.9299 | 19885480.1439 | 684.4233 | 1979.2931
| Middle | 953 | 364 | 48.4 | -1.3333 | 13.4444 | 81772.1069 | -18874.4819 | YES | 77.7269 | 125.0282 | -1521.3333 | -1318.5783 | -17727.5527 | -17727.5527 |  |  | -17727.5527 | 17555.9036 | 1521.3333 | 2663716.4286 | 2663.7164 | -1318.5783 | 1072308.919 |  |  |  | 14571.4 | 14279.972 | 13994.3725 | 12594.9353 | 11335.4417 | 10882.0241 | 10446.7431 | 65690.673 | 19951170.8169 | 695.9285 | 1967.7879
| Middle | 954 | 365 | 43.1 | -1.4722 | 11.9722 | 62897.625 | -16401.4348 | YES | 61.6361 | 125.0282 | -1679.8056 | -1493.1413 | -17876.2196 | -17876.2196 |  |  | -17876.2196 | 14908.2935 | 1679.8056 | 2663716.4286 | 2663.7164 | -1493.1413 | 1090185.1386 |  |  |  | 12373.8836 | 12126.4059 | 11883.8778 | 10695.49 | 9625.941 | 9240.9034 | 8871.2672 | 74561.9402 | 20025732.7571 | 707.5302 | 1956.1863
| Middle | 955 | 366 | 37.8 | -1.4722 | 10.5 | 46496.1902 | -13928.3877 | YES | 47.4094 | 125.0282 | -1679.8056 | -1507.368 | -15827.3644 | -15827.3644 |  |  | -15827.3644 | 12421.0197 | 1679.8056 | 2663716.4286 | 2663.7164 | -1507.368 | 1106012.503 |  |  |  | 10309.4463 | 10103.2574 | 9901.1923 | 8911.073 | 8019.9657 | 7699.1671 | 7391.2004 | 81953.1406 | 20107685.8977 | 717.8021 | 1945.9143
| Middle | 956 | 367 | 32.5 | -1.4722 | 9.0278 | 32567.8025 | -4834.7234 | YES | 35.0467 | 125.0282 | -1679.8056 | -1519.7307 | -13719.791 | -13719.791 |  |  | -13719.791 | 3314.9927 | 1679.8056 | 2663716.4286 | 2663.7164 | -1519.7307 | 1119732.2939 |  |  |  | 2751.4439 | 2696.4151 | 2642.4868 | 2378.2381 | 2140.4143 | 2054.7977 | 1972.6058 | 83925.7464 | 20191611.6441 | 726.7063 | 1937.0102
| Middle | 957 | 368 | 27.2 | -1.0278 | 7.5556 | 27733.0791 | 2024.4826 | YES | 24.5481 | 125.0282 | -1172.6944 | -1023.1182 | -7730.2261 | -7730.2261 |  |  | -7730.2261 | -3047.6008 | 1172.6944 | 2663716.4286 | 2663.7164 | -1023.1182 | 1127462.5201 |  |  |  | -2529.5087 | -2478.9185 | -2429.3401 | -2186.4061 | -1967.7655 | -1889.0549 | -1813.4927 | 82112.2537 | 20273723.8979 | 731.7232 | 1931.9933
| Middle | 958 | 369 | 25.1 | -0.16667 | 6.9722 | 29757.5617 | 8033.2211 | YES | 20.9039 | 125.0282 | -190.1667 | -44.2346 | -308.4133 | -308.4133 |  |  | -308.4133 | -8077.4556 | 190.1667 | 2663716.4286 | 2663.7164 | -44.2346 | 1127770.9334 |  |  |  | -6704.2882 | -6570.2024 | -6438.7984 | -5794.9185 | -5215.4267 | -5006.8096 | -4806.5372 | 77305.7165 | 20351029.6144 | 731.9233 | 1931.7931
| Middle | 959 | 370 | 26 | 0.58333 | 7.2222 | 37790.7828 | 14908.2743 | NO | 22.4299 | 125.0282 | 665.5833 | 813.0414 | 5871.9655 | 5871.9655 |  |  | 5871.9655 | -14095.2329 | 0 | 2669588.3941 | 2669.5884 | 813.0414 | 1127770.9334 |  |  |  | -11699.0433 | -11465.0625 | -11235.7612 | -10112.1851 | -9100.9666 | -8736.9279 | -8387.4508 | 68918.2657 | 20419947.8801 | 731.9233 | 1937.6651
| Middle | 960 | 371 | 29.3 | 1.1944 | 8.1389 | 52699.0571 | 19148.7269 | NO | 28.485 | 125.0282 | 1362.8611 | 1516.3742 | 12341.6014 | 12341.6014 |  |  | 12341.6014 | -17632.3526 | 0 | 2681929.9955 | 2681.93 | 1516.3742 | 1127770.9334 |  |  |  | -14634.8527 | -14342.1556 | -14055.3125 | -12649.7813 | -11384.8031 | -10929.411 | -10492.2346 | 58426.0311 | 20478373.9112 | 731.9233 | 1950.0067
| Middle | 961 | 372 | 34.6 | 1.5417 | 9.6111 | 71847.784 | 18485.3445 | NO | 39.7221 | 125.0282 | 1759.0417 | 1923.792 | 18489.7784 | 18489.7784 |  |  | 18489.7784 | -16561.5526 | 0 | 2700419.7739 | 2700.4198 | 1923.792 | 1127770.9334 |  |  |  | -13746.0886 | -13471.1668 | -13201.7435 | -11881.5692 | -10693.4122 | -10265.6758 | -9855.0487 | 48570.9824 | 20526944.8937 | 731.9233 | 1968.4964
| Middle | 962 | 373 | 40.4 | 1.4861 | 11.2222 | 90333.1285 | 15359.0397 | NO | 54.1556 | 125.0282 | 1695.6528 | 1874.8365 | 21039.832 | 21039.832 |  |  | 21039.832 | -13484.2032 | 0 | 2721459.606 | 2721.4596 | 1874.8365 | 1127770.9334 |  |  |  | -11191.8887 | -10968.0509 | -10748.6899 | -9673.8209 | -8706.4388 | -8358.1813 | -8023.854 | 40547.1284 | 20567492.0221 | 731.9233 | 1989.5363
| Middle | 963 | 374 | 45.3 | 1.1944 | 12.5833 | 105692.1682 | 9253.4572 | NO | 68.089 | 125.0282 | 1362.8611 | 1555.9783 | 19579.3931 | 19579.3931 |  |  | 19579.3931 | -7697.4789 | 0 | 2741038.9991 | 2741.039 | 1555.9783 | 1127770.9334 |  |  |  | -6388.9075 | -6261.1293 | -6135.9068 | -5522.3161 | -4970.0845 | -4771.2811 | -4580.4299 | 35966.6986 | 20603458.7207 | 731.9233 | 2009.1157
| Middle | 964 | 375 | 49 | 0.80556 | 13.6111 | 114945.6254 | 4542.8704 | NO | 79.6659 | 125.0282 | 919.1389 | 1123.833 | 15296.6156 | 15296.6156 |  |  | 15296.6156 | -3419.0374 | 0 | 2756335.6147 | 2756.3356 | 1123.833 | 1127770.9334 |  |  |  | -2837.801 | -2781.045 | -2725.4241 | -2452.8817 | -2207.5935 | -2119.2898 | -2034.5182 | 33932.1804 | 20637390.901 | 731.9233 | 2024.4123
| Middle | 965 | 376 | 51.1 | 0.43056 | 14.1944 | 119488.4958 | 459.1292 | NO | 86.6408 | 125.0282 | 491.2639 | 702.9328 | 9977.7408 | 9977.7408 |  |  | 9977.7408 | 243.8036 | 0 | 2766313.3555 | 2766.3134 | 702.9328 | 1127770.9334 |  |  |  | 202.357 | 198.3098 | 194.3436 | 174.9093 | 157.4183 | 151.1216 | 145.0767 | 34077.2571 | 20671468.1581 | 731.9233 | 2034.39
| Middle | 966 | 377 | 52.1 | 0.15278 | 14.4722 | 119947.625 | -459.1292 | NO | 90.065 | 125.0282 | 174.3194 | 389.4126 | 5635.6654 | 5635.6654 |  |  | 5635.6654 | 848.5418 | 0 | 2771949.0209 | 2771.949 | 389.4126 | 1127770.9334 |  |  |  | 704.2897 | 690.2039 | 676.3998 | 608.7599 | 547.8839 | 525.9685 | 504.9298 | 34582.1869 | 20706050.345 | 731.9233 | 2040.0257
| Middle | 967 | 378 | 52.2 | 0 | 14.5 | 119488.4958 | -1827.713 | NO | 90.4111 | 125.0282 | 0 | 215.4392 | 3123.8685 | 3123.8685 |  |  | 3123.8685 | 2043.1522 | 0 | 2775072.8894 | 2775.0729 | 215.4392 | 1127770.9334 |  |  |  | 1695.8163 | 1661.9 | 1628.662 | 1465.7958 | 1319.2162 | 1266.4476 | 1215.7897 | 35797.9765 | 20741848.3216 | 731.9233 | 2043.1496
| Middle | 968 | 379 | 52.1 | -0.069444 | 14.4722 | 117660.7828 | -3613.1667 | YES | 90.065 | 125.0282 | -79.2361 | 135.857 | 1966.1531 | 1966.1531 |  |  | 1966.1531 | 3749.0237 | 79.2361 | 2777039.0425 | 2777.039 | 135.857 | 1127770.9334 |  |  |  | 3111.6897 | 3049.4559 | 2988.4668 | 2689.6201 | 2420.6581 | 2323.8317 | 2230.8785 | 38028.855 | 20779877.1766 | 731.9233 | 2045.1157
| Middle | 969 | 380 | 51.7 | -0.16667 | 14.3611 | 114047.6161 | -7490.8939 | YES | 88.6873 | 125.0282 | -190.1667 | 23.5488 | 338.1873 | 338.1873 |  |  | 338.1873 | 7514.4427 | 190.1667 | 2777377.2298 | 2777.3772 | 23.5488 | 1127770.9334 |  |  |  | 6236.9875 | 6112.2477 | 5990.0028 | 5391.0025 | 4851.9022 | 4657.8261 | 4471.5131 | 42500.3681 | 20822377.5447 | 731.9233 | 2045.4539
| Middle | 970 | 381 | 50.9 | -0.34722 | 14.1389 | 106556.7222 | -13814.816 | YES | 85.9639 | 125.0282 | -396.1806 | -185.1885 | -2618.3597 | -2618.3597 |  |  | -2618.3597 | 13629.6275 | 396.1806 | 2777377.2298 | 2777.3772 | -185.1885 | 1130389.2931 |  |  |  | 11312.5908 | 11086.339 | 10864.6122 | 9778.151 | 8800.3359 | 8448.3224 | 8110.3896 | 50610.7577 | 20872988.3024 | 733.6227 | 2043.7546
| Middle | 971 | 382 | 49.2 | -0.69444 | 13.6667 | 92741.9062 | -20180.9973 | YES | 80.3176 | 125.0282 | -792.3611 | -587.0154 | -8022.5432 | -8022.5432 |  |  | -8022.5432 | 19593.9819 | 792.3611 | 2777377.2298 | 2777.3772 | -587.0154 | 1138411.8363 |  |  |  | 16263.005 | 15937.7449 | 15618.99 | 14057.091 | 12651.3819 | 12145.3266 | 11659.5136 | 62270.2712 | 20935258.5736 | 738.8293 | 2038.5479
| Middle | 972 | 383 | 45.9 | -1.1944 | 12.75 | 72560.909 | -17707.9502 | YES | 69.9046 | 125.0282 | -1362.8611 | -1167.9283 | -14891.0863 | -14891.0863 |  |  | -14891.0863 | 16540.0219 | 1362.8611 | 2777377.2298 | 2777.3772 | -1167.9283 | 1153302.9225 |  |  |  | 13728.2182 | 13453.6538 | 13184.5807 | 11866.1227 | 10679.5104 | 10252.33 | 9842.2368 | 72112.508 | 21007371.0817 | 748.4936 | 2028.8836
| Middle | 973 | 384 | 40.6 | -1.4722 | 11.2778 | 54852.9587 | -15234.9032 | YES | 54.6931 | 125.0282 | -1679.8056 | -1500.0843 | -16917.6173 | -16917.6173 |  |  | -16917.6173 | 13734.8189 | 1679.8056 | 2777377.2298 | 2777.3772 | -1500.0843 | 1170220.5399 |  |  |  | 11399.8997 | 11171.9017 | 10948.4636 | 9853.6173 | 8868.2555 | 8513.5253 | 8172.9843 | 80285.4923 | 21087656.574 | 759.4731 | 2017.9041
| Middle | 974 | 385 | 35.3 | -1.4722 | 9.8056 | 39618.0556 | -12761.8561 | YES | 41.3457 | 125.0282 | -1679.8056 | -1513.4317 | -14840.039 | -14840.039 |  |  | -14840.039 | 11248.4244 | 1679.8056 | 2777377.2298 | 2777.3772 | -1513.4317 | 1185060.5789 |  |  |  | 9336.1922 | 9149.4684 | 8966.479 | 8069.8311 | 7262.848 | 6972.3341 | 6693.4407 | 86978.933 | 21174635.507 | 769.1043 | 2008.2729
| Middle | 975 | 386 | 30 | -1.4722 | 8.3333 | 26856.1995 | -10459.1667 | YES | 29.8623 | 125.0282 | -1679.8056 | -1524.9151 | -12707.626 | -12707.626 |  |  | -12707.626 | 8934.2516 | 1679.8056 | 2777377.2298 | 2777.3772 | -1524.9151 | 1197768.2048 |  |  |  | 7415.4288 | 7267.1202 | 7121.7778 | 6409.6 | 5768.64 | 5537.8944 | 5316.3786 | 92295.3117 | 21266930.8187 | 777.3516 | 2000.0257
| Middle | 976 | 387 | 24.7 | -1.4861 | 6.8611 | 16397.0328 | -5127.897 | YES | 20.243 | 125.0282 | -1695.6528 | -1550.3816 | -10637.3407 | -10637.3407 |  |  | -10637.3407 | 3577.5153 | 1695.6528 | 2777377.2298 | 2777.3772 | -1550.3816 | 1208405.5455 |  |  |  | 2969.3377 | 2909.951 | 2851.752 | 2566.5768 | 2309.9191 | 2217.5223 | 2128.8214 | 94424.1331 | 21361354.9518 | 784.2552 | 1993.122
| Middle | 977 | 388 | 19.3 | -1.2083 | 5.3611 | 11269.1358 | -3599.0802 | YES | 12.3593 | 125.0282 | -1378.7083 | -1241.3208 | -6654.859 | -6654.859 |  |  | -6654.859 | 2357.7594 | 1378.7083 | 2777377.2298 | 2777.3772 | -1241.3208 | 1215060.4045 |  |  |  | 1956.9403 | 1917.8015 | 1879.4455 | 1691.5009 | 1522.3508 | 1461.4568 | 1402.9985 | 95827.1316 | 21457182.0835 | 788.5742 | 1988.803
| Middle | 978 | 389 | 16 | -0.84722 | 4.4444 | 7670.0556 | -2630.1987 | YES | 8.4942 | 125.0282 | -966.6806 | -833.1582 | -3702.9255 | -3702.9255 |  |  | -3702.9255 | 1797.0404 | 966.6806 | 2777377.2298 | 2777.3772 | -833.1582 | 1218763.33 |  |  |  | 1491.5436 | 1461.7127 | 1432.4784 | 1289.2306 | 1160.3075 | 1113.8952 | 1069.3394 | 96896.4711 | 21554078.5546 | 790.9774 | 1986.3998
| Middle | 979 | 390 | 13.2 | -0.73611 | 3.6667 | 5039.8569 | -1630.9433 | YES | 5.7813 | 125.0282 | -839.9028 | -709.0933 | -2600.0087 | -2600.0087 |  |  | -2600.0087 | 921.85 | 839.9028 | 2777377.2298 | 2777.3772 | -709.0933 | 1221363.3387 |  |  |  | 765.1355 | 749.8328 | 734.8361 | 661.3525 | 595.2173 | 571.4086 | 548.5522 | 97445.0233 | 21651523.5779 | 792.6648 | 1984.7124
| Middle | 980 | 391 | 10.7 | -0.61111 | 2.9722 | 3408.9136 | -1126.9136 | YES | 3.7988 | 125.0282 | -697.2778 | -568.4508 | -1689.5621 | -1689.5621 |  |  | -1689.5621 | 558.4628 | 697.2778 | 2777377.2298 | 2777.3772 | -568.4508 | 1223052.9008 |  |  |  | 463.5241 | 454.2536 | 445.1685 | 400.6517 | 360.5865 | 346.1631 | 332.3165 | 97777.3399 | 21749300.9177 | 793.7613 | 1983.6159
| Middle | 981 | 392 | 8.8 | -0.48611 | 2.4444 | 2282 | -950.3931 | YES | 2.5695 | 125.0282 | -554.6528 | -427.0551 | -1043.9126 | -1043.9126 |  |  | -1043.9126 | 523.338 | 554.6528 | 2777377.2298 | 2777.3772 | -427.0551 | 1224096.8134 |  |  |  | 434.3705 | 425.6831 | 417.1695 | 375.4525 | 337.9073 | 324.391 | 311.4153 | 98088.7552 | 21847389.6729 | 794.4388 | 1982.9384
| Middle | 982 | 393 | 7.2 | -0.45833 | 2 | 1331.6069 | -880.8414 | YES | 1.7201 | 125.0282 | -522.9583 | -396.2101 | -792.4202 | -792.4202 |  |  | -792.4202 | 484.6313 | 522.9583 | 2777377.2298 | 2777.3772 | -396.2101 | 1224889.2336 |  |  |  | 402.244 | 394.1991 | 386.3151 | 347.6836 | 312.9153 | 300.3987 | 288.3827 | 98377.1379 | 21945766.8108 | 794.9531 | 1982.4241
| Middle | 983 | 394 | 5.5 | -0.55556 | 1.5278 | 450.7654 | -397.5012 | YES | 1.0037 | 125.0282 | -633.8889 | -507.857 | -775.8927 | -775.8927 |  |  | -775.8927 | -110.3559 | 633.8889 | 2777377.2298 | 2777.3772 | -507.857 | 1225665.1263 |  |  |  | -91.5954 | -89.7635 | -87.9682 | -79.1714 | -71.2542 | -68.4041 | -65.6679 | 98311.47 | 22044078.2808 | 795.4567 | 1981.9206
| Middle | 984 | 395 | 3.2 | -0.61111 | 0.88889 | 53.2643 | -53.2643 | YES | 0.33977 | 125.0282 | -697.2778 | -571.9099 | -508.3643 | -508.3643 |  |  | -508.3643 | -518.6456 | 697.2778 | 2777377.2298 | 2777.3772 | -571.9099 | 1226173.4906 |  |  |  | -430.4758 | -421.8663 | -413.429 | -372.0861 | -334.8775 | -321.4824 | -308.6231 | 98002.8469 | 22142081.1277 | 795.7866 | 1981.5906
| Middle | 985 | 396 | 1.1 | -0.44444 | 0.30556 | 0 | 0 | YES | 0.040148 | 125.0282 | -507.1111 | -382.0428 | -116.7353 | -116.7353 |  |  | -116.7353 | -382.0428 | 507.1111 | 2777377.2298 | 2777.3772 | -382.0428 | 1226290.2259 |  |  |  | -317.0955 | -310.7536 | -304.5385 | -274.0847 | -246.6762 | -236.8092 | -227.3368 | 97775.5101 | 22239856.6378 | 795.8624 | 1981.5149
| Middle | 986 | 397 | 0 | -0.15278 | 0 | 0 | 0 | YES | 0 | 125.0282 | -174.3194 | -49.2913 | 0 | 0 |  |  | 0 | -49.2913 | 174.3194 | 2777377.2298 | 2777.3772 | -49.2913 | 1226290.2259 |  |  |  | -40.9118 | -40.0935 | -39.2917 | -35.3625 | -31.8262 | -30.5532 | -29.3311 | 97746.179 | 22337602.8168 | 795.8624 | 1981.5149
| Middle | 987 | 398 | 0 | 0 | 0 | 0 | 0 | NO | 0 | 125.0282 | 0 | 125.0282 | 0 | 0 |  |  | 0 | 125.0282 | 0 | 2777377.2298 | 2777.3772 | 125.0282 | 1226290.2259 |  |  |  | 103.7734 | 101.6979 | 99.6639 | 89.6975 | 80.7278 | 77.4987 | 74.3987 | 97820.5778 | 22435423.3946 | 795.8624 | 1981.5149
| Middle | 988 | 399 | 0 | 0 | 0 | 0 | 0 | NO | 0 | 125.0282 | 0 | 125.0282 | 0 | 0 |  |  | 0 | 125.0282 | 0 | 2777377.2298 | 2777.3772 | 125.0282 | 1226290.2259 |  |  |  | 103.7734 | 101.6979 | 99.6639 | 89.6975 | 80.7278 | 77.4987 | 74.3987 | 97894.9765 | 22533318.3711 | 795.8624 | 1981.5149
| Middle | 989 | 400 | 0 | 0 | 0 | 0 | 0 | NO | 0 | 125.0282 | 0 | 125.0282 | 0 | 0 |  |  | 0 | 125.0282 | 0 | 2777377.2298 | 2777.3772 | 125.0282 | 1226290.2259 |  |  |  | 103.7734 | 101.6979 | 99.6639 | 89.6975 | 80.7278 | 77.4987 | 74.3987 | 97969.3752 | 22631287.7463 | 795.8624 | 1981.5149
| Middle | 990 | 401 | 0 | 0 | 0 | 0 | 0 | NO | 0 | 125.0282 | 0 | 125.0282 | 0 | 0 |  |  | 0 | 125.0282 | 0 | 2777377.2298 | 2777.3772 | 125.0282 | 1226290.2259 |  |  |  | 103.7734 | 101.6979 | 99.6639 | 89.6975 | 80.7278 | 77.4987 | 74.3987 | 98043.774 | 22729331.5203 | 795.8624 | 1981.5149
| Middle | 991 | 402 | 0 | 0 | 0 | 0 | 0 | NO | 0 | 125.0282 | 0 | 125.0282 | 0 | 0 |  |  | 0 | 125.0282 | 0 | 2777377.2298 | 2777.3772 | 125.0282 | 1226290.2259 |  |  |  | 103.7734 | 101.6979 | 99.6639 | 89.6975 | 80.7278 | 77.4987 | 74.3987 | 98118.1727 | 22827449.693 | 795.8624 | 1981.5149
| Middle | 992 | 403 | 0 | 0 | 0 | 0 | 0 | NO | 0 | 125.0282 | 0 | 125.0282 | 0 | 0 |  |  | 0 | 125.0282 | 0 | 2777377.2298 | 2777.3772 | 125.0282 | 1226290.2259 |  |  |  | 103.7734 | 101.6979 | 99.6639 | 89.6975 | 80.7278 | 77.4987 | 74.3987 | 98192.5714 | 22925642.2644 | 795.8624 | 1981.5149
| Middle | 993 | 404 | 0 | 0 | 0 | 0 | 0 | NO | 0 | 125.0282 | 0 | 125.0282 | 0 | 0 |  |  | 0 | 125.0282 | 0 | 2777377.2298 | 2777.3772 | 125.0282 | 1226290.2259 |  |  |  | 103.7734 | 101.6979 | 99.6639 | 89.6975 | 80.7278 | 77.4987 | 74.3987 | 98266.9702 | 23023909.2346 | 795.8624 | 1981.5149
| Middle | 994 | 405 | 0 | 0 | 0 | 0 | 0 | NO | 0 | 125.0282 | 0 | 125.0282 | 0 | 0 |  |  | 0 | 125.0282 | 0 | 2777377.2298 | 2777.3772 | 125.0282 | 1226290.2259 |  |  |  | 103.7734 | 101.6979 | 99.6639 | 89.6975 | 80.7278 | 77.4987 | 74.3987 | 98341.3689 | 23122250.6035 | 795.8624 | 1981.5149
| Middle | 995 | 406 | 0 | 0 | 0 | 0 | 0 | NO | 0 | 125.0282 | 0 | 125.0282 | 0 | 0 |  |  | 0 | 125.0282 | 0 | 2777377.2298 | 2777.3772 | 125.0282 | 1226290.2259 |  |  |  | 103.7734 | 101.6979 | 99.6639 | 89.6975 | 80.7278 | 77.4987 | 74.3987 | 98415.7676 | 23220666.3711 | 795.8624 | 1981.5149
| Middle | 996 | 407 | 0 | 0 | 0 | 0 | 0 | NO | 0 | 125.0282 | 0 | 125.0282 | 0 | 0 |  |  | 0 | 125.0282 | 0 | 2777377.2298 | 2777.3772 | 125.0282 | 1226290.2259 |  |  |  | 103.7734 | 101.6979 | 99.6639 | 89.6975 | 80.7278 | 77.4987 | 74.3987 | 98490.1664 | 23319156.5375 | 795.8624 | 1981.5149
| Middle | 997 | 408 | 0 | 0 | 0 | 0 | 0 | NO | 0 | 125.0282 | 0 | 125.0282 | 0 | 0 |  |  | 0 | 125.0282 | 0 | 2777377.2298 | 2777.3772 | 125.0282 | 1226290.2259 |  |  |  | 103.7734 | 101.6979 | 99.6639 | 89.6975 | 80.7278 | 77.4987 | 74.3987 | 98564.5651 | 23417721.1026 | 795.8624 | 1981.5149
| Middle | 998 | 409 | 0 | 0 | 0 | 0 | 0 | NO | 0 | 125.0282 | 0 | 125.0282 | 0 | 0 |  |  | 0 | 125.0282 | 0 | 2777377.2298 | 2777.3772 | 125.0282 | 1226290.2259 |  |  |  | 103.7734 | 101.6979 | 99.6639 | 89.6975 | 80.7278 | 77.4987 | 74.3987 | 98638.9638 | 23516360.0665 | 795.8624 | 1981.5149
| Middle | 999 | 410 | 0 | 0 | 0 | 0 | 0 | NO | 0 | 125.0282 | 0 | 125.0282 | 0 | 0 |  |  | 0 | 125.0282 | 0 | 2777377.2298 | 2777.3772 | 125.0282 | 1226290.2259 |  |  |  | 103.7734 | 101.6979 | 99.6639 | 89.6975 | 80.7278 | 77.4987 | 74.3987 | 98713.3626 | 23615073.4291 | 795.8624 | 1981.5149
| Middle | 1000 | 411 | 0 | 0 | 0 | 0 | 0 | NO | 0 | 125.0282 | 0 | 125.0282 | 0 | 0 |  |  | 0 | 125.0282 | 0 | 2777377.2298 | 2777.3772 | 125.0282 | 1226290.2259 |  |  |  | 103.7734 | 101.6979 | 99.6639 | 89.6975 | 80.7278 | 77.4987 | 74.3987 | 98787.7613 | 23713861.1904 | 795.8624 | 1981.5149
| Middle | 1001 | 412 | 0 | 0 | 0 | 0 | 0 | NO | 0 | 125.0282 | 0 | 125.0282 | 0 | 0 |  |  | 0 | 125.0282 | 0 | 2777377.2298 | 2777.3772 | 125.0282 | 1226290.2259 |  |  |  | 103.7734 | 101.6979 | 99.6639 | 89.6975 | 80.7278 | 77.4987 | 74.3987 | 98862.1601 | 23812723.3504 | 795.8624 | 1981.5149
| Middle | 1002 | 413 | 0 | 0 | 0 | 0 | 0 | NO | 0 | 125.0282 | 0 | 125.0282 | 0 | 0 |  |  | 0 | 125.0282 | 0 | 2777377.2298 | 2777.3772 | 125.0282 | 1226290.2259 |  |  |  | 103.7734 | 101.6979 | 99.6639 | 89.6975 | 80.7278 | 77.4987 | 74.3987 | 98936.5588 | 23911659.9092 | 795.8624 | 1981.5149
| Middle | 1003 | 414 | 0 | 0 | 0 | 0 | 0 | NO | 0 | 125.0282 | 0 | 125.0282 | 0 | 0 |  |  | 0 | 125.0282 | 0 | 2777377.2298 | 2777.3772 | 125.0282 | 1226290.2259 |  |  |  | 103.7734 | 101.6979 | 99.6639 | 89.6975 | 80.7278 | 77.4987 | 74.3987 | 99010.9575 | 24010670.8668 | 795.8624 | 1981.5149
| Middle | 1004 | 415 | 0 | 0 | 0 | 0 | 0 | NO | 0 | 125.0282 | 0 | 125.0282 | 0 | 0 |  |  | 0 | 125.0282 | 0 | 2777377.2298 | 2777.3772 | 125.0282 | 1226290.2259 |  |  |  | 103.7734 | 101.6979 | 99.6639 | 89.6975 | 80.7278 | 77.4987 | 74.3987 | 99085.3563 | 24109756.223 | 795.8624 | 1981.5149
| Middle | 1005 | 416 | 0 | 0 | 0 | 0 | 0 | NO | 0 | 125.0282 | 0 | 125.0282 | 0 | 0 |  |  | 0 | 125.0282 | 0 | 2777377.2298 | 2777.3772 | 125.0282 | 1226290.2259 |  |  |  | 103.7734 | 101.6979 | 99.6639 | 89.6975 | 80.7278 | 77.4987 | 74.3987 | 99159.755 | 24208915.978 | 795.8624 | 1981.5149
| Middle | 1006 | 417 | 0 | 0 | 0 | 0 | 0 | NO | 0 | 125.0282 | 0 | 125.0282 | 0 | 0 |  |  | 0 | 125.0282 | 0 | 2777377.2298 | 2777.3772 | 125.0282 | 1226290.2259 |  |  |  | 103.7734 | 101.6979 | 99.6639 | 89.6975 | 80.7278 | 77.4987 | 74.3987 | 99234.1537 | 24308150.1317 | 795.8624 | 1981.5149
| Middle | 1007 | 418 | 0 | 0 | 0 | 0 | 0 | NO | 0 | 125.0282 | 0 | 125.0282 | 0 | 0 |  |  | 0 | 125.0282 | 0 | 2777377.2298 | 2777.3772 | 125.0282 | 1226290.2259 |  |  |  | 103.7734 | 101.6979 | 99.6639 | 89.6975 | 80.7278 | 77.4987 | 74.3987 | 99308.5525 | 24407458.6842 | 795.8624 | 1981.5149
| Middle | 1008 | 419 | 0 | 0 | 0 | 0 | 0 | NO | 0 | 125.0282 | 0 | 125.0282 | 0 | 0 |  |  | 0 | 125.0282 | 0 | 2777377.2298 | 2777.3772 | 125.0282 | 1226290.2259 |  |  |  | 103.7734 | 101.6979 | 99.6639 | 89.6975 | 80.7278 | 77.4987 | 74.3987 | 99382.9512 | 24506841.6354 | 795.8624 | 1981.5149
| Middle | 1009 | 420 | 0 | 0 | 0 | 0 | 0 | NO | 0 | 125.0282 | 0 | 125.0282 | 0 | 0 |  |  | 0 | 125.0282 | 0 | 2777377.2298 | 2777.3772 | 125.0282 | 1226290.2259 |  |  |  | 103.7734 | 101.6979 | 99.6639 | 89.6975 | 80.7278 | 77.4987 | 74.3987 | 99457.3499 | 24606298.9854 | 795.8624 | 1981.5149
| Middle | 1010 | 421 | 0 | 0 | 0 | 0 | 0 | NO | 0 | 125.0282 | 0 | 125.0282 | 0 | 0 |  |  | 0 | 125.0282 | 0 | 2777377.2298 | 2777.3772 | 125.0282 | 1226290.2259 |  |  |  | 103.7734 | 101.6979 | 99.6639 | 89.6975 | 80.7278 | 77.4987 | 74.3987 | 99531.7487 | 24705830.734 | 795.8624 | 1981.5149
| Middle | 1011 | 422 | 0 | 0 | 0 | 0 | 0 | NO | 0 | 125.0282 | 0 | 125.0282 | 0 | 0 |  |  | 0 | 125.0282 | 0 | 2777377.2298 | 2777.3772 | 125.0282 | 1226290.2259 |  |  |  | 103.7734 | 101.6979 | 99.6639 | 89.6975 | 80.7278 | 77.4987 | 74.3987 | 99606.1474 | 24805436.8814 | 795.8624 | 1981.5149
| Middle | 1012 | 423 | 0 | 0 | 0 | 0 | 0 | NO | 0 | 125.0282 | 0 | 125.0282 | 0 | 0 |  |  | 0 | 125.0282 | 0 | 2777377.2298 | 2777.3772 | 125.0282 | 1226290.2259 |  |  |  | 103.7734 | 101.6979 | 99.6639 | 89.6975 | 80.7278 | 77.4987 | 74.3987 | 99680.5461 | 24905117.4276 | 795.8624 | 1981.5149
| Middle | 1013 | 424 | 0 | 0 | 0 | 0 | 0 | NO | 0 | 125.0282 | 0 | 125.0282 | 0 | 0 |  |  | 0 | 125.0282 | 0 | 2777377.2298 | 2777.3772 | 125.0282 | 1226290.2259 |  |  |  | 103.7734 | 101.6979 | 99.6639 | 89.6975 | 80.7278 | 77.4987 | 74.3987 | 99754.9449 | 25004872.3725 | 795.8624 | 1981.5149
| Middle | 1014 | 425 | 0 | 0 | 0 | 0 | 0 | NO | 0 | 125.0282 | 0 | 125.0282 | 0 | 0 |  |  | 0 | 125.0282 | 0 | 2777377.2298 | 2777.3772 | 125.0282 | 1226290.2259 |  |  |  | 103.7734 | 101.6979 | 99.6639 | 89.6975 | 80.7278 | 77.4987 | 74.3987 | 99829.3436 | 25104701.7161 | 795.8624 | 1981.5149
| Middle | 1015 | 426 | 0 | 0 | 0 | 0 | 0 | NO | 0 | 125.0282 | 0 | 125.0282 | 0 | 0 |  |  | 0 | 125.0282 | 0 | 2777377.2298 | 2777.3772 | 125.0282 | 1226290.2259 |  |  |  | 103.7734 | 101.6979 | 99.6639 | 89.6975 | 80.7278 | 77.4987 | 74.3987 | 99903.7424 | 25204605.4584 | 795.8624 | 1981.5149
| Middle | 1016 | 427 | 0 | 0 | 0 | 0 | 0 | NO | 0 | 125.0282 | 0 | 125.0282 | 0 | 0 |  |  | 0 | 125.0282 | 0 | 2777377.2298 | 2777.3772 | 125.0282 | 1226290.2259 |  |  |  | 103.7734 | 101.6979 | 99.6639 | 89.6975 | 80.7278 | 77.4987 | 74.3987 | 99978.1411 | 25304583.5995 | 795.8624 | 1981.5149
| Middle | 1017 | 428 | 0 | 0 | 0 | 0 | 0 | NO | 0 | 125.0282 | 0 | 125.0282 | 0 | 0 |  |  | 0 | 125.0282 | 0 | 2777377.2298 | 2777.3772 | 125.0282 | 1226290.2259 |  |  |  | 103.7734 | 101.6979 | 99.6639 | 89.6975 | 80.7278 | 77.4987 | 74.3987 | 100052.5398 | 25404636.1393 | 795.8624 | 1981.5149
| Middle | 1018 | 429 | 0 | 0 | 0 | 0 | 0 | NO | 0 | 125.0282 | 0 | 125.0282 | 0 | 0 |  |  | 0 | 125.0282 | 0 | 2777377.2298 | 2777.3772 | 125.0282 | 1226290.2259 |  |  |  | 103.7734 | 101.6979 | 99.6639 | 89.6975 | 80.7278 | 77.4987 | 74.3987 | 100126.9386 | 25504763.0779 | 795.8624 | 1981.5149
| Middle | 1019 | 430 | 0 | 0 | 0 | 0 | 0 | NO | 0 | 125.0282 | 0 | 125.0282 | 0 | 0 |  |  | 0 | 125.0282 | 0 | 2777377.2298 | 2777.3772 | 125.0282 | 1226290.2259 |  |  |  | 103.7734 | 101.6979 | 99.6639 | 89.6975 | 80.7278 | 77.4987 | 74.3987 | 100201.3373 | 25604964.4152 | 795.8624 | 1981.5149
| Middle | 1020 | 431 | 0 | 0 | 0 | 0 | 0 | NO | 0 | 125.0282 | 0 | 125.0282 | 0 | 0 |  |  | 0 | 125.0282 | 0 | 2777377.2298 | 2777.3772 | 125.0282 | 1226290.2259 |  |  |  | 103.7734 | 101.6979 | 99.6639 | 89.6975 | 80.7278 | 77.4987 | 74.3987 | 100275.736 | 25705240.1512 | 795.8624 | 1981.5149
| Middle | 1021 | 432 | 0 | 0 | 0 | 0 | 0 | NO | 0 | 125.0282 | 0 | 125.0282 | 0 | 0 |  |  | 0 | 125.0282 | 0 | 2777377.2298 | 2777.3772 | 125.0282 | 1226290.2259 |  |  |  | 103.7734 | 101.6979 | 99.6639 | 89.6975 | 80.7278 | 77.4987 | 74.3987 | 100350.1348 | 25805590.286 | 795.8624 | 1981.5149
| Middle | 1022 | 433 | 0 | 0 | 0 | 0 | 0 | NO | 0 | 125.0282 | 0 | 125.0282 | 0 | 0 |  |  | 0 | 125.0282 | 0 | 2777377.2298 | 2777.3772 | 125.0282 | 1226290.2259 |  |  |  | 103.7734 | 101.6979 | 99.6639 | 89.6975 | 80.7278 | 77.4987 | 74.3987 | 100424.5335 | 25906014.8195 | 795.8624 | 1981.5149
| High | 1023 | 1 | 0 | 0 | 0 | 0 | 0 | NO | 0 | 125.0282 | 0 | 125.0282 | 0 | 0 |  |  | 0 | 125.0282 | 0 | 2777377.2298 | 2777.3772 | 125.0282 | 1226290.2259 |  |  |  | 103.7734 | 101.6979 | 99.6639 | 89.6975 | 80.7278 | 77.4987 | 74.3987 | 100498.9322 | 26006513.7517 | 795.8624 | 1981.5149
| High | 1024 | 2 | 0 | 0 | 0 | 0 | 0 | NO | 0 | 125.0282 | 0 | 125.0282 | 0 | 0 |  |  | 0 | 125.0282 | 0 | 2777377.2298 | 2777.3772 | 125.0282 | 1226290.2259 |  |  |  | 103.7734 | 101.6979 | 99.6639 | 89.6975 | 80.7278 | 77.4987 | 74.3987 | 100573.331 | 26107087.0827 | 795.8624 | 1981.5149
| High | 1025 | 3 | 0 | 0 | 0 | 0 | 28.1728 | NO | 0 | 125.0282 | 0 | 125.0282 | 0 | 0 |  |  | 0 | 96.8553 | 0 | 2777377.2298 | 2777.3772 | 125.0282 | 1226290.2259 |  |  |  | 80.3899 | 78.7821 | 77.2065 | 69.4858 | 62.5372 | 60.0358 | 57.6343 | 100630.9653 | 26207718.048 | 795.8624 | 1981.5149
| High | 1026 | 4 | 0 | 0.11111 | 0 | 28.1728 | 542.3272 | NO | 0 | 125.0282 | 126.7778 | 251.8059 | 0 | 0 |  |  | 0 | -290.5212 | 0 | 2777377.2298 | 2777.3772 | 251.8059 | 1226290.2259 |  |  |  | -241.1326 | -236.31 | -231.5838 | -208.4254 | -187.5829 | -180.0795 | -172.8764 | 100458.0889 | 26308176.1369 | 795.8624 | 1981.5149
| High | 1027 | 5 | 0.8 | 0.5 | 0.22222 | 570.5 | 2685.2238 | NO | 0.021235 | 125.0282 | 570.5 | 695.5494 | 154.5665 | 154.5665 |  |  | 154.5665 | -1989.6744 | 0 | 2777531.7963 | 2777.5318 | 695.5494 | 1226290.2259 |  |  |  | -1651.4297 | -1618.4011 | -1586.0331 | -1427.4298 | -1284.6868 | -1233.2993 | -1183.9674 | 99274.1216 | 26407450.2585 | 795.8624 | 1981.6694
| High | 1028 | 6 | 3.6 | 1.0833 | 1 | 3255.7238 | 6127.5926 | NO | 0.43002 | 125.0282 | 1236.0833 | 1361.5415 | 1361.5415 | 1361.5415 |  |  | 1361.5415 | -4766.0511 | 0 | 2778893.3378 | 2778.8933 | 1361.5415 | 1226290.2259 |  |  |  | -3955.8224 | -3876.706 | -3799.1718 | -3419.2547 | -3077.3292 | -2954.236 | -2836.0666 | 96438.055 | 26503888.3135 | 795.8624 | 1983.031
| High | 1029 | 7 | 8.6 | 1.5278 | 2.3889 | 9383.3164 | 8224.7083 | NO | 2.454 | 125.0282 | 1743.1944 | 1870.6766 | 4468.8386 | 4468.8386 |  |  | 4468.8386 | -6354.0317 | 0 | 2783362.1764 | 2783.3622 | 1870.6766 | 1226290.2259 |  |  |  | -5273.8463 | -5168.3694 | -5065.002 | -4558.5018 | -4102.6516 | -3938.5456 | -3781.0037 | 92657.0512 | 26596545.3647 | 795.8624 | 1987.4998
| High | 1030 | 8 | 14.6 | 1.5833 | 4.0556 | 17608.0247 | 8599.7593 | NO | 7.0727 | 125.0282 | 1806.5833 | 1938.6842 | 7862.4415 | 7862.4415 |  |  | 7862.4415 | -6661.0751 | 0 | 2791224.6179 | 2791.2246 | 1938.6842 | 1226290.2259 |  |  |  | -5528.6923 | -5418.1184 | -5309.7561 | -4778.7805 | -4300.9024 | -4128.8663 | -3963.7117 | 88693.3396 | 26685238.7043 | 795.8624 | 1995.3623
| High | 1031 | 9 | 20 | 1.3611 | 5.5556 | 26207.784 | 8798.7299 | NO | 13.2721 | 125.0282 | 1553.0278 | 1691.3281 | 9396.267 | 9396.267 |  |  | 9396.267 | -7107.4019 | 0 | 2800620.8849 | 2800.6209 | 1691.3281 | 1226290.2259 |  |  |  | -5899.1436 | -5781.1607 | -5665.5375 | -5098.9837 | -4589.0854 | -4405.5219 | -4229.3011 | 84464.0385 | 26769702.7428 | 795.8624 | 2004.7585
| High | 1032 | 10 | 24.4 | 1.1389 | 6.7778 | 35006.5139 | 9228.8059 | NO | 19.7542 | 125.0282 | 1299.4722 | 1444.2546 | 9788.8368 | 9788.8368 |  |  | 9788.8368 | -7784.5513 | 0 | 2810409.7217 | 2810.4097 | 1444.2546 | 1226290.2259 |  |  |  | -6461.1776 | -6331.9541 | -6205.315 | -5584.7835 | -5026.3051 | -4825.2529 | -4632.2428 | 79831.7957 | 26849534.5385 | 795.8624 | 2014.5474
| High | 1033 | 11 | 28.2 | 1.0139 | 7.8333 | 44235.3198 | 9689.2558 | NO | 26.3863 | 125.0282 | 1156.8472 | 1308.2617 | 10248.0499 | 10248.0499 |  |  | 10248.0499 | -8380.9941 | 0 | 2820657.7716 | 2820.6578 | 1308.2617 | 1226290.2259 |  |  |  | -6956.2251 | -6817.1006 | -6680.7586 | -6012.6827 | -5411.4145 | -5194.9579 | -4987.1596 | 74844.6361 | 26924379.1746 | 795.8624 | 2024.7954
| High | 1034 | 12 | 31.7 | 0.94444 | 8.8056 | 53924.5756 | 8309.2269 | NO | 33.3426 | 125.0282 | 1077.6111 | 1235.9818 | 10883.5067 | 10883.5067 |  |  | 10883.5067 | -7073.245 | 0 | 2831541.2783 | 2831.5413 | 1235.9818 | 1226290.2259 |  |  |  | -5870.7934 | -5753.3775 | -5638.3099 | -5074.479 | -4567.0311 | -4384.3498 | -4208.9758 | 70635.6603 | 26995014.8349 | 795.8624 | 2035.6789
| High | 1035 | 13 | 35 | 0.81944 | 9.7222 | 62233.8025 | 7145.7766 | NO | 40.6459 | 125.0282 | 934.9861 | 1100.6602 | 10700.8626 | 10700.8626 |  |  | 10700.8626 | -6045.1165 | 0 | 2842242.1409 | 2842.2421 | 1100.6602 | 1226290.2259 |  |  |  | -5017.4467 | -4917.0977 | -4818.7558 | -4336.8802 | -3903.1922 | -3747.0645 | -3597.1819 | 67038.4784 | 27062053.3133 | 795.8624 | 2046.3798
| High | 1036 | 14 | 37.6 | 0.65278 | 10.4444 | 69379.5791 | 6433.9722 | NO | 46.909 | 125.0282 | 744.8194 | 916.7566 | 9575.0134 | 9575.0134 |  |  | 9575.0134 | -5517.2156 | 0 | 2851817.1544 | 2851.8172 | 916.7566 | 1226290.2259 |  |  |  | -4579.289 | -4487.7032 | -4397.9491 | -3958.1542 | -3562.3388 | -3419.8452 | -3283.0514 | 63755.427 | 27125808.7403 | 795.8624 | 2055.9548
| High | 1037 | 15 | 39.7 | 0.54167 | 11.0278 | 75813.5513 | 7866.8252 | NO | 52.2952 | 125.0282 | 618.0417 | 795.365 | 8771.1083 | 8771.1083 |  |  | 8771.1083 | -7071.4602 | 0 | 2860588.2627 | 2860.5883 | 795.365 | 1226290.2259 |  |  |  | -5869.312 | -5751.9258 | -5636.8872 | -5073.1985 | -4565.8787 | -4383.2435 | -4207.9138 | 59547.5132 | 27185356.2535 | 795.8624 | 2064.7259
| High | 1038 | 16 | 41.5 | 0.54167 | 11.5278 | 83680.3765 | 9466.0741 | NO | 57.1448 | 125.0282 | 618.0417 | 800.2146 | 9224.6963 | 9224.6963 |  |  | 9224.6963 | -8665.8595 | 0 | 2869812.959 | 2869.813 | 800.2146 | 1226290.2259 |  |  |  | -7192.6633 | -7048.8101 | -6907.8339 | -6217.0505 | -5595.3454 | -5371.5316 | -5156.6704 | 54390.8428 | 27239747.0963 | 795.8624 | 2073.9506
| High | 1039 | 17 | 43.6 | 0.625 | 12.1111 | 93146.4506 | 9973.1852 | NO | 63.0745 | 125.0282 | 713.125 | 901.2276 | 10914.8677 | 10914.8677 |  |  | 10914.8677 | -9071.9576 | 0 | 2880727.8267 | 2880.7278 | 901.2276 | 1226290.2259 |  |  |  | -7529.7248 | -7379.1303 | -7231.5477 | -6508.3929 | -5857.5536 | -5623.2515 | -5398.3214 | 48992.5214 | 27288739.6178 | 795.8624 | 2084.8655
| High | 1040 | 18 | 46 | 0.66667 | 12.7778 | 103119.6358 | 9142.5266 | NO | 70.2095 | 125.0282 | 760.6667 | 955.9044 | 12214.3336 | 12214.3336 |  |  | 12214.3336 | -8186.6222 | 0 | 2892942.1604 | 2892.9422 | 955.9044 | 1226290.2259 |  |  |  | -6794.8965 | -6658.9985 | -6525.8186 | -5873.2367 | -5285.913 | -5074.4765 | -4871.4975 | 44121.024 | 27332860.6417 | 795.8624 | 2097.0798
| High | 1041 | 19 | 48.4 | 0.625 | 13.4444 | 112262.1624 | 6310.716 | NO | 77.7269 | 125.0282 | 713.125 | 915.88 | 12313.4983 | 12313.4983 |  |  | 12313.4983 | -5394.836 | 0 | 2905255.6586 | 2905.2557 | 915.88 | 1226290.2259 |  |  |  | -4477.7139 | -4388.1596 | -4300.3964 | -3870.3568 | -3483.3211 | -3343.9883 | -3210.2287 | 40910.7952 | 27373771.4369 | 795.8624 | 2109.3933
| High | 1042 | 20 | 50.5 | 0.48611 | 14.0278 | 118572.8785 | 3220.0675 | NO | 84.6181 | 125.0282 | 554.6528 | 764.299 | 10721.417 | 10721.417 |  |  | 10721.417 | -2455.7685 | 0 | 2915977.0756 | 2915.9771 | 764.299 | 1226290.2259 |  |  |  | -2038.2878 | -1997.5221 | -1957.5716 | -1761.8145 | -1585.633 | -1522.2077 | -1461.3194 | 39449.4758 | 27413220.9128 | 795.8624 | 2120.1147
| High | 1043 | 21 | 51.9 | 0.29167 | 14.4167 | 121792.946 | 927.9429 | NO | 89.3748 | 125.0282 | 332.7917 | 547.1947 | 7888.7229 | 7888.7229 |  |  | 7888.7229 | -380.7482 | 0 | 2923865.7986 | 2923.8658 | 547.1947 | 1226290.2259 |  |  |  | -316.021 | -309.7006 | -303.5066 | -273.156 | -245.8404 | -236.0067 | -226.5665 | 39222.9094 | 27452443.8221 | 795.8624 | 2128.0034
| High | 1044 | 22 | 52.6 | 0.125 | 14.6111 | 122720.8889 | 465.2921 | NO | 91.802 | 125.0282 | 142.625 | 359.4551 | 5252.0388 | 5252.0388 |  |  | 5252.0388 | -105.8369 | 0 | 2929117.8374 | 2929.1178 | 359.4551 | 1226290.2259 |  |  |  | -87.8446 | -86.0878 | -84.366 | -75.9294 | -68.3365 | -65.603 | -62.9789 | 39159.9305 | 27491603.7526 | 795.8624 | 2133.2555
| High | 1045 | 23 | 52.8 | 0.041667 | 14.6667 | 123186.1809 | 933.2253 | NO | 92.5014 | 125.0282 | 47.5417 | 265.0712 | 3887.7114 | 3887.7114 |  |  | 3887.7114 | -668.1541 | 0 | 2933005.5488 | 2933.0055 | 265.0712 | 1226290.2259 |  |  |  | -554.5679 | -543.4765 | -532.607 | -479.3463 | -431.4117 | -414.1552 | -397.589 | 38762.3415 | 27530366.0941 | 795.8624 | 2137.1432
| High | 1046 | 24 | 52.9 | 0.041667 | 14.6944 | 124119.4062 | 936.7469 | NO | 92.8521 | 125.0282 | 47.5417 | 265.422 | 3900.2281 | 3900.2281 |  |  | 3900.2281 | -671.325 | 0 | 2936905.7769 | 2936.9058 | 265.422 | 1226290.2259 |  |  |  | -557.1997 | -546.0557 | -535.1346 | -481.6211 | -433.459 | -416.1207 | -399.4758 | 38362.8656 | 27568728.9597 | 795.8624 | 2141.0434
| High | 1047 | 25 | 53.1 | 0.055556 | 14.75 | 125056.1532 | -936.7469 | NO | 93.5556 | 125.0282 | 63.3889 | 281.9726 | 4159.0958 | 4159.0958 |  |  | 4159.0958 | 1218.7195 | 0 | 2941064.8727 | 2941.0649 | 281.9726 | 1226290.2259 |  |  |  | 1011.5372 | 991.3064 | 971.4803 | 874.3323 | 786.8991 | 755.4231 | 725.2062 | 39088.0718 | 27607817.0316 | 795.8624 | 2145.2025
| High | 1048 | 26 | 53.3 | 0 | 14.8056 | 124119.4062 | -3711.7716 | NO | 94.2616 | 125.0282 | 0 | 219.2898 | 3246.7071 | 3246.7071 |  |  | 3246.7071 | 3931.0614 | 0 | 2944311.5798 | 2944.3116 | 219.2898 | 1226290.2259 |  |  |  | 3262.781 | 3197.5253 | 3133.5748 | 2820.2173 | 2538.1956 | 2436.6678 | 2339.2011 | 41427.2729 | 27649244.3044 | 795.8624 | 2148.4492
| High | 1049 | 27 | 53.1 | -0.13889 | 14.75 | 120407.6346 | -7254.5062 | YES | 93.5556 | 125.0282 | -158.4722 | 60.1115 | 886.6444 | 886.6444 |  |  | 886.6444 | 7314.6177 | 158.4722 | 2945198.2241 | 2945.1982 | 60.1115 | 1226290.2259 |  |  |  | 6071.1327 | 5949.71 | 5830.7158 | 5247.6442 | 4722.8798 | 4533.9646 | 4352.606 | 45779.8789 | 27695024.1834 | 795.8624 | 2149.3359
| High | 1050 | 28 | 52.3 | -0.33333 | 14.5278 | 113153.1285 | -8321.9927 | YES | 90.7578 | 125.0282 | -380.3333 | -164.5474 | -2390.5079 | -2390.5079 |  |  | -2390.5079 | 8157.4453 | 380.3333 | 2945198.2241 | 2945.1982 | -164.5474 | 1228680.7339 |  |  |  | 6770.6796 | 6635.266 | 6502.5607 | 5852.3046 | 5267.0741 | 5056.3912 | 4854.1355 | 50634.0144 | 27745658.1978 | 797.4138 | 2147.7844
| High | 1051 | 29 | 50.7 | -0.48611 | 14.0833 | 104831.1358 | -9648.7573 | YES | 85.2897 | 125.0282 | -554.6528 | -344.335 | -4849.3839 | -4849.3839 |  |  | -4849.3839 | 9304.4224 | 554.6528 | 2945198.2241 | 2945.1982 | -344.335 | 1233530.1178 |  |  |  | 7722.6706 | 7568.2172 | 7416.8528 | 6675.1675 | 6007.6508 | 5767.3448 | 5536.651 | 56170.6654 | 27801828.8632 | 800.561 | 2144.6372
| High | 1052 | 30 | 48.8 | -0.58333 | 13.5556 | 95182.3785 | -10732.5312 | YES | 79.0169 | 125.0282 | -665.5833 | -461.5382 | -6256.4073 | -6256.4073 |  |  | -6256.4073 | 10270.993 | 665.5833 | 2945198.2241 | 2945.1982 | -461.5382 | 1239786.5251 |  |  |  | 8524.9242 | 8354.4257 | 8187.3372 | 7368.6035 | 6631.7431 | 6366.4734 | 6111.8145 | 62282.4799 | 27864111.3431 | 804.6215 | 2140.5768
| High | 1053 | 31 | 46.5 | -0.69444 | 12.9167 | 84449.8472 | -12957.3052 | YES | 71.7441 | 125.0282 | -792.3611 | -595.5888 | -7693.0222 | -7693.0222 |  |  | -7693.0222 | 12361.7164 | 792.3611 | 2945198.2241 | 2945.1982 | -595.5888 | 1247479.5473 |  |  |  | 10260.2246 | 10055.0201 | 9853.9197 | 8868.5277 | 7981.6749 | 7662.4079 | 7355.9116 | 69638.3915 | 27933749.7346 | 809.6142 | 2135.584
| High | 1054 | 32 | 43.8 | -0.86111 | 12.1667 | 71492.5421 | -14442.5421 | YES | 63.6544 | 125.0282 | -982.5278 | -793.8452 | -9658.4496 | -9658.4496 |  |  | -9658.4496 | 13648.6969 | 982.5278 | 2945198.2241 | 2945.1982 | -793.8452 | 1257137.997 |  |  |  | 11328.4184 | 11101.85 | 10879.813 | 9791.8317 | 8812.6486 | 8460.1426 | 8121.7369 | 77760.1284 | 28011509.863 | 815.8826 | 2129.3157
| High | 1055 | 33 | 40.3 | -1.0833 | 11.1944 | 57050 | -15561.532 | YES | 53.8878 | 125.0282 | -1236.0833 | -1057.1674 | -11834.4013 | -11834.4013 |  |  | -11834.4013 | 14504.3647 | 1236.0833 | 2945198.2241 | 2945.1982 | -1057.1674 | 1268972.3982 |  |  |  | 12038.6227 | 11797.8502 | 11561.8932 | 10405.7039 | 9365.1335 | 8990.5282 | 8630.907 | 86391.0354 | 28097900.8984 | 823.5631 | 2121.6351
| High | 1056 | 34 | 36 | -1.3333 | 10 | 41488.468 | -13088.485 | YES | 43.0017 | 125.0282 | -1521.3333 | -1353.3035 | -13533.0349 | -13533.0349 |  |  | -13533.0349 | 11735.1815 | 1521.3333 | 2945198.2241 | 2945.1982 | -1353.3035 | 1282505.4331 |  |  |  | 9740.2006 | 9545.3966 | 9354.4887 | 8419.0398 | 7577.1358 | 7274.0504 | 6983.0884 | 93374.1238 | 28191275.0222 | 832.346 | 2112.8522
| High | 1057 | 35 | 30.7 | -1.4722 | 8.5278 | 28399.983 | -8987.1358 | YES | 31.2721 | 125.0282 | -1679.8056 | -1523.5053 | -12992.1145 | -12992.1145 |  |  | -12992.1145 | 7463.6305 | 1679.8056 | 2945198.2241 | 2945.1982 | -1523.5053 | 1295497.5476 |  |  |  | 6194.8133 | 6070.9171 | 5949.4987 | 5354.5489 | 4819.094 | 4626.3302 | 4441.277 | 97815.4008 | 28289090.4231 | 840.7779 | 2104.4203
| High | 1058 | 36 | 25.4 | -1.3472 | 7.0556 | 19412.8472 | -7136.0922 | YES | 21.4066 | 125.0282 | -1537.1806 | -1390.7458 | -9812.4842 | -9812.4842 |  |  | -9812.4842 | 5745.3464 | 1537.1806 | 2945198.2241 | 2945.1982 | -1390.7458 | 1305310.0318 |  |  |  | 4768.6375 | 4673.2648 | 4579.7995 | 4121.8195 | 3709.6376 | 3561.2521 | 3418.802 | 101234.2028 | 28390324.6259 | 847.1462 | 2098.052
| High | 1059 | 37 | 21 | -1.2083 | 5.8333 | 12276.755 | -4372.5127 | YES | 14.6325 | 125.0282 | -1378.7083 | -1239.0477 | -7227.778 | -7227.778 |  |  | -7227.778 | 3133.4651 | 1378.7083 | 2945198.2241 | 2945.1982 | -1239.0477 | 1312537.8098 |  |  |  | 2600.776 | 2548.7605 | 2497.7853 | 2248.0068 | 2023.2061 | 1942.2778 | 1864.5867 | 103098.7895 | 28493423.4154 | 851.837 | 2093.3612
| High | 1060 | 38 | 16.7 | -1.0556 | 4.6389 | 7904.2423 | -1565.3534 | YES | 9.2537 | 125.0282 | -1204.3889 | -1070.1071 | -4964.1078 | -4964.1078 |  |  | -4964.1078 | 495.2463 | 1204.3889 | 2945198.2241 | 2945.1982 | -1070.1071 | 1317501.9176 |  |  |  | 411.0544 | 402.8334 | 394.7767 | 355.299 | 319.7691 | 306.9784 | 294.6992 | 103393.4888 | 28596816.9042 | 855.0587 | 2090.1395
| High | 1061 | 39 | 13.4 | -0.65278 | 3.7222 | 6338.8889 | 106.0883 | YES | 5.9579 | 125.0282 | -744.8194 | -613.8334 | -2284.8244 | -2284.8244 |  |  | -2284.8244 | -719.9218 | 744.8194 | 2945198.2241 | 2945.1982 | -613.8334 | 1319786.742 |  |  |  | -597.5351 | -585.5844 | -573.8727 | -516.4854 | -464.8369 | -446.2434 | -428.3937 | 102965.0951 | 28699781.9993 | 856.5416 | 2088.6566
| High | 1062 | 40 | 12 | -0.18056 | 3.3333 | 6444.9772 | 767.2697 | YES | 4.778 | 125.0282 | -206.0139 | -76.2078 | -254.0259 | -254.0259 |  |  | -254.0259 | -843.4774 | 206.0139 | 2945198.2241 | 2945.1982 | -76.2078 | 1320040.7679 |  |  |  | -700.0863 | -686.0846 | -672.3629 | -605.1266 | -544.6139 | -522.8294 | -501.9162 | 102463.1789 | 28802245.1782 | 856.7065 | 2088.4918
| High | 1063 | 41 | 12.1 | 0.11111 | 3.3611 | 7212.2469 | 3500.4753 | NO | 4.8579 | 125.0282 | 126.7778 | 256.6639 | 862.6758 | 862.6758 |  |  | 862.6758 | -3243.8114 | 0 | 2946060.8999 | 2946.0609 | 256.6639 | 1320040.7679 |  |  |  | -2692.3635 | -2638.5162 | -2585.7459 | -2327.1713 | -2094.4542 | -2010.676 | -1930.249 | 100532.9299 | 28902778.1081 | 856.7065 | 2089.3544
| High | 1064 | 42 | 12.8 | 0.48611 | 3.5556 | 10712.7222 | 6719.6624 | NO | 5.4363 | 125.0282 | 554.6528 | 685.1172 | 2435.9723 | 2435.9723 |  |  | 2435.9723 | -6034.5452 | 0 | 2948496.8722 | 2948.4969 | 685.1172 | 1320040.7679 |  |  |  | -5008.6725 | -4908.4991 | -4810.3291 | -4329.2962 | -3896.3666 | -3740.5119 | -3590.8914 | 96942.0385 | 28999720.1466 | 856.7065 | 2091.7904
| High | 1065 | 43 | 15.6 | 0.98611 | 4.3333 | 17432.3846 | 6671.2404 | NO | 8.0748 | 125.0282 | 1125.1528 | 1258.2557 | 5452.4413 | 5452.4413 |  |  | 5452.4413 | -5412.9847 | 0 | 2953949.3135 | 2953.9493 | 1258.2557 | 1320040.7679 |  |  |  | -4492.7773 | -4402.9217 | -4314.8633 | -3883.377 | -3495.0393 | -3355.2377 | -3221.0282 | 93721.0103 | 29093441.1569 | 856.7065 | 2097.2429
| High | 1066 | 44 | 19.9 | 1.0833 | 5.5278 | 24103.625 | 2535.5556 | NO | 13.1397 | 125.0282 | 1236.0833 | 1374.2512 | 7596.5554 | 7596.5554 |  |  | 7596.5554 | -1161.3043 | 0 | 2961545.8689 | 2961.5459 | 1374.2512 | 1320040.7679 |  |  |  | -963.8826 | -944.6049 | -925.7128 | -833.1416 | -749.8274 | -719.8343 | -691.0409 | 93029.9694 | 29186471.1262 | 856.7065 | 2104.8394
| High | 1067 | 45 | 23.4 | 0.65278 | 6.5 | 26639.1806 | 1315.3194 | NO | 18.1682 | 125.0282 | 744.8194 | 888.0158 | 5772.1028 | 5772.1028 |  |  | 5772.1028 | -427.3036 | 0 | 2967317.9717 | 2967.318 | 888.0158 | 1320040.7679 |  |  |  | -354.662 | -347.5688 | -340.6174 | -306.5557 | -275.9001 | -264.8641 | -254.2695 | 92775.6998 | 29279246.8261 | 856.7065 | 2110.6115
| High | 1068 | 46 | 24.6 | 0.25 | 6.8333 | 27954.5 | 2725.7222 | NO | 20.0794 | 125.0282 | 285.25 | 430.3576 | 2940.7766 | 2940.7766 |  |  | 2940.7766 | -2295.3647 | 0 | 2970258.7483 | 2970.2587 | 430.3576 | 1320040.7679 |  |  |  | -1905.1527 | -1867.0496 | -1829.7086 | -1646.7378 | -1482.064 | -1422.7814 | -1365.8702 | 91409.8297 | 29370656.6558 | 856.7065 | 2113.5523
| High | 1069 | 47 | 25.2 | 0.25 | 7 | 30680.2222 | 5831.7778 | NO | 21.0708 | 125.0282 | 285.25 | 431.349 | 3019.4429 | 3019.4429 |  |  | 3019.4429 | -5400.4288 | 0 | 2973278.1912 | 2973.2782 | 431.349 | 1320040.7679 |  |  |  | -4482.3559 | -4392.7088 | -4304.8546 | -3874.3691 | -3486.9322 | -3347.4549 | -3213.5567 | 88196.2729 | 29458852.9287 | 856.7065 | 2116.5717
| High | 1070 | 48 | 26.4 | 0.5 | 7.3333 | 36512 | 8002.8472 | NO | 23.1254 | 125.0282 | 570.5 | 718.6535 | 5270.1257 | 5270.1257 |  |  | 5270.1257 | -7284.1937 | 0 | 2978548.3169 | 2978.5483 | 718.6535 | 1320040.7679 |  |  |  | -6045.8808 | -5924.9632 | -5806.4639 | -5225.8175 | -4703.2358 | -4515.1063 | -4334.5021 | 83861.7709 | 29542714.6995 | 856.7065 | 2121.8419
| High | 1071 | 49 | 28.8 | 0.75 | 8 | 44514.8472 | 10338.1115 | NO | 27.5211 | 125.0282 | 855.75 | 1008.2992 | 8066.3939 | 8066.3939 |  |  | 8066.3939 | -9329.8123 | 0 | 2986614.7108 | 2986.6147 | 1008.2992 | 1320040.7679 |  |  |  | -7743.7442 | -7588.8693 | -7437.0919 | -6693.3827 | -6024.0444 | -5783.0827 | -5551.7594 | 78310.0115 | 29621024.711 | 856.7065 | 2129.9083
| High | 1072 | 50 | 31.8 | 0.90278 | 8.8333 | 54852.9587 | 13829.3426 | NO | 33.5533 | 125.0282 | 1030.0694 | 1188.6509 | 10499.7493 | 10499.7493 |  |  | 10499.7493 | -12640.6917 | 0 | 2997114.4601 | 2997.1145 | 1188.6509 | 1320040.7679 |  |  |  | -10491.7741 | -10281.9387 | -10076.2999 | -9068.6699 | -8161.8029 | -7835.3308 | -7521.9176 | 70788.0939 | 29691812.805 | 856.7065 | 2140.408
| High | 1073 | 51 | 35.3 | 1.0694 | 9.8056 | 68682.3013 | 18488.4259 | NO | 41.3457 | 125.0282 | 1220.2361 | 1386.6099 | 13596.4807 | 13596.4807 |  |  | 13596.4807 | -17101.816 | 0 | 3010710.9408 | 3010.7109 | 1386.6099 | 1320040.7679 |  |  |  | -14194.5073 | -13910.6171 | -13632.4048 | -12269.1643 | -11042.2479 | -10600.558 | -10176.5356 | 60611.5583 | 29752424.3633 | 856.7065 | 2154.0045
| High | 1074 | 52 | 39.5 | 1.2778 | 10.9722 | 87170.7272 | 19819.5926 | NO | 51.7696 | 125.0282 | 1457.9444 | 1634.7422 | 17936.7546 | 17936.7546 |  |  | 17936.7546 | -18184.8504 | 0 | 3028647.6954 | 3028.6477 | 1634.7422 | 1320040.7679 |  |  |  | -15093.4258 | -14791.5573 | -14495.7262 | -13046.1536 | -11741.5382 | -11271.8767 | -10821.0016 | 49790.5567 | 29802214.92 | 856.7065 | 2171.9412
| High | 1075 | 53 | 44.5 | 1.3611 | 12.3611 | 106990.3198 | 18065.8333 | NO | 65.7053 | 125.0282 | 1553.0278 | 1743.7613 | 21554.8266 | 21554.8266 |  |  | 21554.8266 | -16322.0721 | 0 | 3050202.522 | 3050.2025 | 1743.7613 | 1320040.7679 |  |  |  | -13547.3198 | -13276.3734 | -13010.846 | -11709.7614 | -10538.7852 | -10117.2338 | -9712.5445 | 40078.0122 | 29842292.9322 | 856.7065 | 2193.4961
| High | 1076 | 54 | 49.3 | 1.2222 | 13.6944 | 125056.1532 | 14969.9024 | NO | 80.6444 | 125.0282 | 1394.5556 | 1600.2281 | 21914.2353 | 21914.2353 |  |  | 21914.2353 | -13369.6743 | 0 | 3072116.7573 | 3072.1168 | 1600.2281 | 1320040.7679 |  |  |  | -11096.8296 | -10874.893 | -10657.3952 | -9591.6557 | -8632.4901 | -8287.1905 | -7955.7029 | 32122.3093 | 29874415.2415 | 856.7065 | 2215.4103
| High | 1077 | 55 | 53.3 | 0.98611 | 14.8056 | 140026.0556 | 12688.7828 | NO | 94.2616 | 125.0282 | 1125.1528 | 1344.4426 | 19905.219 | 19905.219 |  |  | 19905.219 | -11344.3402 | 0 | 3092021.9763 | 3092.022 | 1344.4426 | 1320040.7679 |  |  |  | -9415.8024 | -9227.4863 | -9042.9366 | -8138.643 | -7324.7787 | -7031.7875 | -6750.516 | 25371.7933 | 29899787.0349 | 856.7065 | 2235.3155
| High | 1078 | 56 | 56.4 | 0.77778 | 15.6667 | 152714.8383 | 12159.6617 | NO | 105.5453 | 125.0282 | 887.4444 | 1118.0179 | 17515.6131 | 17515.6131 |  |  | 17515.6131 | -11041.6438 | 0 | 3109537.5894 | 3109.5376 | 1118.0179 | 1320040.7679 |  |  |  | -9164.5643 | -8981.2731 | -8801.6476 | -7921.4828 | -7129.3346 | -6844.1612 | -6570.3947 | 18801.3986 | 29918588.4335 | 856.7065 | 2252.8311
| High | 1079 | 57 | 58.9 | 0.66667 | 16.3611 | 164874.5 | 7629.5571 | NO | 115.1095 | 125.0282 | 760.6667 | 1000.8043 | 16374.2705 | 16374.2705 |  |  | 16374.2705 | -6628.7528 | 0 | 3125911.8599 | 3125.9119 | 1000.8043 | 1320040.7679 |  |  |  | -5501.8648 | -5391.8275 | -5283.991 | -4755.5919 | -4280.0327 | -4108.8314 | -3944.4781 | 14856.9205 | 29933445.354 | 856.7065 | 2269.2054
| High | 1080 | 58 | 61.2 | 0.51389 | 17 | 172504.0571 | 2211.5679 | NO | 124.2749 | 125.0282 | 586.3472 | 835.6503 | 14206.0544 | 14206.0544 |  |  | 14206.0544 | -1375.9176 | 0 | 3140117.9143 | 3140.1179 | 835.6503 | 1320040.7679 |  |  |  | -1142.0116 | -1119.1714 | -1096.788 | -987.1092 | -888.3983 | -852.8623 | -818.7478 | 14038.1726 | 29947483.5266 | 856.7065 | 2283.4115
| High | 1081 | 59 | 62.6 | 0.25 | 17.3889 | 174715.625 | -2762.2589 | NO | 130.0257 | 125.0282 | 285.25 | 540.3039 | 9395.2836 | 9395.2836 |  |  | 9395.2836 | 3302.5627 | 0 | 3149513.1979 | 3149.5132 | 540.3039 | 1320040.7679 |  |  |  | 2741.1271 | 2686.3045 | 2632.5784 | 2369.3206 | 2132.3885 | 2047.093 | 1965.2093 | 16003.3819 | 29963486.9085 | 856.7065 | 2292.8067
| High | 1082 | 60 | 63 | -0.013889 | 17.5 | 171953.3661 | -8691.321 | YES | 131.6927 | 125.0282 | -15.8472 | 240.8736 | 4215.2881 | 4215.2881 |  |  | 4215.2881 | 8932.1946 | 15.8472 | 3153728.4861 | 3153.7285 | 240.8736 | 1320040.7679 |  |  |  | 7413.7215 | 7265.4471 | 7120.1381 | 6408.1243 | 5767.3119 | 5536.6194 | 5315.1546 | 21318.5366 | 29984805.4451 | 856.7065 | 2297.022
| High | 1083 | 61 | 62.5 | -0.29167 | 17.3611 | 163262.0451 | -8465.9383 | YES | 129.6106 | 125.0282 | -332.7917 | -78.1529 | -1356.8212 | -1356.8212 |  |  | -1356.8212 | 8387.7854 | 332.7917 | 3153728.4861 | 3153.7285 | -78.1529 | 1321397.5891 |  |  |  | 6961.8619 | 6822.6246 | 6686.1721 | 6017.5549 | 5415.7994 | 5199.1674 | 4991.2007 | 26309.7373 | 30011115.1824 | 857.587 | 2296.1415
| High | 1084 | 62 | 60.9 | -0.44444 | 16.9167 | 154796.1069 | -3632.9757 | YES | 123.0595 | 125.0282 | -507.1111 | -259.0235 | -4381.8137 | -4381.8137 |  |  | -4381.8137 | 3373.9522 | 507.1111 | 3153728.4861 | 3153.7285 | -259.0235 | 1325779.4028 |  |  |  | 2800.3803 | 2744.3727 | 2689.4853 | 2420.5368 | 2178.4831 | 2091.3438 | 2007.69 | 28317.4273 | 30039432.6097 | 860.4308 | 2293.2977
| High | 1085 | 63 | 59.3 | -0.31944 | 16.4722 | 151163.1312 | 0 | YES | 116.6782 | 125.0282 | -364.4861 | -122.7797 | -2022.4546 | -2022.4546 |  |  | -2022.4546 | -122.7797 | 364.4861 | 3153728.4861 | 3153.7285 | -122.7797 | 1327801.8574 |  |  |  | -101.9072 | -99.869 | -97.8716 | -88.0845 | -79.276 | -76.105 | -73.0608 | 28244.3665 | 30067676.9762 | 861.7434 | 2291.9851
| High | 1086 | 64 | 58.6 | -0.097222 | 16.2778 | 151163.1312 | 516.3553 | YES | 113.9399 | 125.0282 | -110.9306 | 128.0375 | 2084.1656 | 2084.1656 |  |  | 2084.1656 | -388.3178 | 110.9306 | 3155812.6517 | 3155.8127 | 128.0375 | 1327801.8574 |  |  |  | -322.3038 | -315.8577 | -309.5406 | -278.5865 | -250.7279 | -240.6988 | -231.0708 | 28013.2957 | 30095690.2719 | 861.7434 | 2294.0692
| High | 1087 | 65 | 58.6 | 0.013889 | 16.2778 | 151679.4865 | 517.2357 | NO | 113.9399 | 125.0282 | 15.8472 | 254.8153 | 4147.8261 | 4147.8261 |  |  | 4147.8261 | -262.4205 | 0 | 3159960.4778 | 3159.9605 | 254.8153 | 1327801.8574 |  |  |  | -217.809 | -213.4528 | -209.1838 | -188.2654 | -169.4388 | -162.6613 | -156.1548 | 27857.1409 | 30123547.4128 | 861.7434 | 2298.2171
| High | 1088 | 66 | 58.7 | 0.027778 | 16.3056 | 152196.7222 | 0 | NO | 114.3291 | 125.0282 | 31.6944 | 271.0517 | 4419.6483 | 4419.6483 |  |  | 4419.6483 | 271.0517 | 0 | 3164380.1261 | 3164.3801 | 271.0517 | 1327801.8574 |  |  |  | 224.9729 | 220.4734 | 216.064 | 194.4576 | 175.0118 | 168.0113 | 161.2909 | 28018.4318 | 30151565.8446 | 861.7434 | 2302.6367
| High | 1089 | 67 | 58.8 | 0.013889 | 16.3333 | 152196.7222 | 0 | NO | 114.719 | 125.0282 | 15.8472 | 255.5943 | 4174.7074 | 4174.7074 |  |  | 4174.7074 | 255.5943 | 0 | 3168554.8335 | 3168.5548 | 255.5943 | 1327801.8574 |  |  |  | 212.1433 | 207.9004 | 203.7424 | 183.3682 | 165.0314 | 158.4301 | 152.0929 | 28170.5247 | 30179736.3693 | 861.7434 | 2306.8114
| High | 1090 | 68 | 58.8 | 0 | 16.3333 | 152196.7222 | 1556.9896 | NO | 114.719 | 125.0282 | 0 | 239.7471 | 3915.8694 | 3915.8694 |  |  | 3915.8694 | -1317.2425 | 0 | 3172470.7029 | 3172.4707 | 239.7471 | 1327801.8574 |  |  |  | -1093.3113 | -1071.445 | -1050.0161 | -945.0145 | -850.5131 | -816.4925 | -783.8328 | 27386.6918 | 30207123.0611 | 861.7434 | 2310.7273
| High | 1091 | 69 | 58.8 | 0.041667 | 16.3333 | 153753.7118 | 5247.1914 | NO | 114.719 | 125.0282 | 47.5417 | 287.2888 | 4692.3833 | 4692.3833 |  |  | 4692.3833 | -4959.9026 | 0 | 3177163.0862 | 3177.1631 | 287.2888 | 1327801.8574 |  |  |  | -4116.7191 | -4034.3848 | -3953.6971 | -3558.3274 | -3202.4946 | -3074.3948 | -2951.419 | 24435.2728 | 30231558.3339 | 861.7434 | 2315.4197
| High | 1092 | 70 | 59.1 | 0.18056 | 16.4167 | 159000.9032 | 8578.6296 | NO | 115.8925 | 125.0282 | 206.0139 | 446.9346 | 7337.1761 | 7337.1761 |  |  | 7337.1761 | -8131.695 | 0 | 3184500.2623 | 3184.5003 | 446.9346 | 1327801.8574 |  |  |  | -6749.3069 | -6614.3208 | -6482.0343 | -5833.8309 | -5250.4478 | -5040.4299 | -4838.8127 | 19596.4601 | 30251154.794 | 861.7434 | 2322.7569
| High | 1093 | 71 | 60.1 | 0.36111 | 16.6944 | 167579.5328 | 7136.0922 | NO | 119.8476 | 125.0282 | 412.0278 | 656.9036 | 10966.6401 | 10966.6401 |  |  | 10966.6401 | -6479.1886 | 0 | 3195466.9024 | 3195.4669 | 656.9036 | 1327801.8574 |  |  |  | -5377.7266 | -5270.172 | -5164.7686 | -4648.2917 | -4183.4626 | -4016.1241 | -3855.4791 | 15740.981 | 30266895.775 | 861.7434 | 2333.7235
| High | 1094 | 72 | 61.7 | 0.40278 | 17.1389 | 174715.625 | 3904.1393 | NO | 126.3138 | 125.0282 | 459.5694 | 710.9114 | 12184.2317 | 12184.2317 |  |  | 12184.2317 | -3193.2279 | 0 | 3207651.1341 | 3207.6511 | 710.9114 | 1327801.8574 |  |  |  | -2650.3791 | -2597.3715 | -2545.4241 | -2290.8817 | -2061.7935 | -1979.3218 | -1900.1489 | 13840.8321 | 30280736.6071 | 861.7434 | 2345.9077
| High | 1095 | 73 | 63 | 0.27778 | 17.5 | 178619.7643 | 1123.392 | NO | 131.6927 | 125.0282 | 316.9444 | 573.6653 | 10039.1423 | 10039.1423 |  |  | 10039.1423 | -549.7267 | 0 | 3217690.2764 | 3217.6903 | 573.6653 | 1327801.8574 |  |  |  | -456.2732 | -447.1477 | -438.2047 | -394.3843 | -354.9458 | -340.748 | -327.1181 | 13513.714 | 30294250.321 | 861.7434 | 2355.9469
| High | 1096 | 74 | 63.7 | 0.125 | 17.6944 | 179743.1562 | -2243.2623 | NO | 134.6354 | 125.0282 | 142.625 | 402.2886 | 7118.2731 | 7118.2731 |  |  | 7118.2731 | 2645.5509 | 0 | 3224808.5495 | 3224.8085 | 402.2886 | 1327801.8574 |  |  |  | 2195.8073 | 2151.8911 | 2108.8533 | 1897.968 | 1708.1712 | 1639.8443 | 1574.2506 | 15087.9645 | 30309338.2856 | 861.7434 | 2363.0651
| High | 1097 | 75 | 63.9 | -0.027778 | 17.75 | 177499.8939 | -6645.2685 | YES | 135.4822 | 125.0282 | -31.6944 | 228.8159 | 4061.4824 | 4061.4824 |  |  | 4061.4824 | 6874.0844 | 31.6944 | 3228870.0319 | 3228.87 | 228.8159 | 1327801.8574 |  |  |  | 5705.4901 | 5591.3803 | 5479.5527 | 4931.5974 | 4438.4377 | 4260.9002 | 4090.4641 | 19178.4287 | 30328516.7143 | 861.7434 | 2367.1266
| High | 1098 | 76 | 63.5 | -0.22222 | 17.6389 | 170854.6254 | -10793.7191 | YES | 133.7913 | 125.0282 | -253.5556 | 5.2639 | 92.8499 | 92.8499 |  |  | 92.8499 | 10798.9831 | 253.5556 | 3228962.8818 | 3228.9629 | 5.2639 | 1327801.8574 |  |  |  | 8963.1559 | 8783.8928 | 8608.215 | 7747.3935 | 6972.6541 | 6693.748 | 6425.998 | 25604.4267 | 30354121.141 | 861.7434 | 2367.2195
| High | 1099 | 77 | 62.3 | -0.44444 | 17.3056 | 160060.9062 | -7346.0679 | YES | 128.7824 | 125.0282 | -507.1111 | -253.3005 | -4383.5063 | -4383.5063 |  |  | -4383.5063 | 7092.7674 | 507.1111 | 3228962.8818 | 3228.9629 | -253.3005 | 1332185.3638 |  |  |  | 5886.9969 | 5769.257 | 5653.8718 | 5088.4847 | 4579.6362 | 4396.4507 | 4220.5927 | 29825.0194 | 30383946.1604 | 864.5883 | 2364.3746
| High | 1100 | 78 | 60.3 | -0.47222 | 16.75 | 152714.8383 | -2581.7766 | YES | 120.6466 | 125.0282 | -538.8056 | -293.1308 | -4909.9406 | -4909.9406 |  |  | -4909.9406 | 2288.6458 | 538.8056 | 3228962.8818 | 3228.9629 | -293.1308 | 1337095.3044 |  |  |  | 1899.576 | 1861.5845 | 1824.3528 | 1641.9175 | 1477.7258 | 1418.6168 | 1361.8721 | 31186.8915 | 30415133.052 | 867.7749 | 2361.188
| High | 1101 | 79 | 58.9 | -0.26389 | 16.3611 | 150133.0617 | 2063.6605 | YES | 115.1095 | 125.0282 | -301.0972 | -60.9596 | -997.3665 | -997.3665 |  |  | -997.3665 | -2124.6201 | 301.0972 | 3228962.8818 | 3228.9629 | -60.9596 | 1338092.6709 |  |  |  | -1763.4347 | -1728.166 | -1693.6027 | -1524.2424 | -1371.8181 | -1316.9454 | -1264.2676 | 29922.6239 | 30445055.6759 | 868.4221 | 2360.5407
| High | 1102 | 80 | 58.4 | -0.013889 | 16.2222 | 152196.7222 | 7333.7423 | YES | 113.1635 | 125.0282 | -15.8472 | 222.3444 | 3606.9201 | 3606.9201 |  |  | 3606.9201 | -7111.3979 | 15.8472 | 3232569.8019 | 3232.5698 | 222.3444 | 1338092.6709 |  |  |  | -5902.4603 | -5784.411 | -5668.7228 | -5101.8505 | -4591.6655 | -4407.9989 | -4231.6789 | 25690.945 | 30470746.6209 | 868.4221 | 2364.1477
| High | 1103 | 81 | 58.8 | 0.25 | 16.3333 | 159530.4645 | 11324.1609 | NO | 114.719 | 125.0282 | 285.25 | 524.9971 | 8574.9528 | 8574.9528 |  |  | 8574.9528 | -10799.1638 | 0 | 3241144.7547 | 3241.1448 | 524.9971 | 1338092.6709 |  |  |  | -8963.3059 | -8784.0398 | -8608.359 | -7747.5231 | -6972.7708 | -6693.86 | -6426.1056 | 19264.8394 | 30490011.4604 | 868.4221 | 2372.7226
| High | 1104 | 82 | 60.2 | 0.48611 | 16.7222 | 170854.6254 | 8888.5309 | NO | 120.2468 | 125.0282 | 554.6528 | 799.9277 | 13376.5692 | 13376.5692 |  |  | 13376.5692 | -8088.6031 | 0 | 3254521.3239 | 3254.5213 | 799.9277 | 1338092.6709 |  |  |  | -6713.5406 | -6579.2698 | -6447.6844 | -5802.916 | -5222.6244 | -5013.7194 | -4813.1706 | 14451.6688 | 30504463.1292 | 868.4221 | 2386.0992
| High | 1105 | 83 | 62.3 | 0.51389 | 17.3056 | 179743.1562 | 3391.3056 | NO | 128.7824 | 125.0282 | 586.3472 | 840.1578 | 14539.3976 | 14539.3976 |  |  | 14539.3976 | -2551.1477 | 0 | 3269060.7215 | 3269.0607 | 840.1578 | 1338092.6709 |  |  |  | -2117.4526 | -2075.1036 | -2033.6015 | -1830.2414 | -1647.2172 | -1581.3285 | -1518.0754 | 12933.5934 | 30517396.7227 | 868.4221 | 2400.6386
| High | 1106 | 84 | 63.9 | 0.30556 | 17.75 | 183134.4618 | -567.4186 | NO | 135.4822 | 125.0282 | 348.6389 | 609.1492 | 10812.3991 | 10812.3991 |  |  | 10812.3991 | 1176.5678 | 0 | 3279873.1205 | 3279.8731 | 609.1492 | 1338092.6709 |  |  |  | 976.5513 | 957.0203 | 937.8799 | 844.0919 | 759.6827 | 729.2954 | 700.1236 | 13633.717 | 30531030.4397 | 868.4221 | 2411.451
| High | 1107 | 85 | 64.5 | 0.069444 | 17.9167 | 182567.0432 | -5067.1493 | NO | 138.0384 | 125.0282 | 79.2361 | 342.3027 | 6132.923 | 6132.923 |  |  | 6132.923 | 5409.452 | 0 | 3286006.0435 | 3286.006 | 342.3027 | 1338092.6709 |  |  |  | 4489.8451 | 4400.0482 | 4312.0473 | 3880.8425 | 3492.7583 | 3353.048 | 3218.926 | 16852.6431 | 30547883.0828 | 868.4221 | 2417.5839
| High | 1108 | 86 | 64.4 | -0.13889 | 17.8889 | 177499.8939 | -8286.7766 | YES | 137.6107 | 125.0282 | -158.4722 | 104.1666 | 1863.4256 | 1863.4256 |  |  | 1863.4256 | 8390.9433 | 158.4722 | 3287869.4691 | 3287.8695 | 104.1666 | 1338092.6709 |  |  |  | 6964.4829 | 6825.1933 | 6688.6894 | 6019.8205 | 5417.8384 | 5201.1249 | 4993.0799 | 21845.7229 | 30569728.8057 | 868.4221 | 2419.4473
| High | 1109 | 87 | 63.5 | -0.33333 | 17.6389 | 169213.1173 | -4338.6173 | YES | 133.7913 | 125.0282 | -380.3333 | -121.5138 | -2143.3693 | -2143.3693 |  |  | -2143.3693 | 4217.1034 | 380.3333 | 3287869.4691 | 3287.8695 | -121.5138 | 1340236.0402 |  |  |  | 3500.1959 | 3430.1919 | 3361.5881 | 3025.4293 | 2722.8864 | 2613.9709 | 2509.4121 | 24355.135 | 30594083.9407 | 869.8132 | 2418.0563
| High | 1110 | 88 | 62 | -0.31944 | 17.2222 | 164874.5 | 539.2458 | YES | 127.5451 | 125.0282 | -364.4861 | -111.9128 | -1927.3875 | -1927.3875 |  |  | -1927.3875 | -651.1586 | 364.4861 | 3287869.4691 | 3287.8695 | -111.9128 | 1342163.4276 |  |  |  | -540.4616 | -529.6524 | -519.0593 | -467.1534 | -420.4381 | -403.6205 | -387.4757 | 23967.6593 | 30618051.6 | 871.0641 | 2416.8054
| High | 1111 | 89 | 61.2 | -0.097222 | 17 | 165413.7458 | 7090.3113 | YES | 124.2749 | 125.0282 | -110.9306 | 138.3725 | 2352.3322 | 2352.3322 |  |  | 2352.3322 | -6951.9389 | 110.9306 | 3290221.8013 | 3290.2218 | 138.3725 | 1342163.4276 |  |  |  | -5770.1093 | -5654.7071 | -5541.6129 | -4987.4516 | -4488.7065 | -4309.1582 | -4136.7919 | 19830.8674 | 30637882.4674 | 871.0641 | 2419.1577
| High | 1112 | 90 | 61.3 | 0.19444 | 17.0278 | 172504.0571 | 15201.4479 | NO | 124.6813 | 125.0282 | 221.8611 | 471.5706 | 8029.7995 | 8029.7995 |  |  | 8029.7995 | -14729.8773 | 0 | 3298251.6008 | 3298.2516 | 471.5706 | 1342163.4276 |  |  |  | -12225.7982 | -11981.2822 | -11741.6566 | -10567.4909 | -9510.7418 | -9130.3121 | -8765.0997 | 11065.7677 | 30648948.2352 | 871.0641 | 2427.1875
| High | 1113 | 91 | 62.6 | 0.55556 | 17.3889 | 187705.505 | 15843.2604 | NO | 130.0257 | 125.0282 | 633.8889 | 888.9427 | 15457.7265 | 15457.7265 |  |  | 15457.7265 | -14954.3177 | 0 | 3313709.3273 | 3313.7093 | 888.9427 | 1342163.4276 |  |  |  | -12412.0837 | -12163.842 | -11920.5652 | -10728.5086 | -9655.6578 | -9269.4315 | -8898.6542 | 2167.1135 | 30651115.3487 | 871.0641 | 2442.6453
| High | 1114 | 92 | 65.3 | 0.75 | 18.1389 | 203548.7654 | 8467.6991 | NO | 141.4839 | 125.0282 | 855.75 | 1122.262 | 20356.5859 | 20356.5859 |  |  | 20356.5859 | -7345.4371 | 0 | 3334065.9132 | 3334.0659 | 1122.262 | 1342163.4276 |  |  |  | -6096.7128 | -5974.7785 | -5855.2829 | -5269.7546 | -4742.7792 | -4553.068 | -4370.9453 | -2203.8318 | 30651115.3487 | 871.0641 | 2463.0018
| High | 1115 | 93 | 68 | 0.56944 | 18.8889 | 212016.4645 | 1836.9572 | NO | 153.4258 | 125.0282 | 649.7361 | 928.19 | 17532.4787 | 17532.4787 |  |  | 17532.4787 | -908.7671 | 0 | 3351598.3919 | 3351.5984 | 928.19 | 1342163.4276 |  |  |  | -754.2767 | -739.1912 | -724.4074 | -651.9666 | -586.77 | -563.2992 | -540.7672 | -2744.5989 | 30651115.3487 | 871.0641 | 2480.5343
| High | 1116 | 94 | 69.4 | 0.23611 | 19.2778 | 213853.4217 | -2447.5154 | NO | 159.8083 | 125.0282 | 269.4028 | 554.2393 | 10684.5017 | 10684.5017 |  |  | 10684.5017 | 3001.7547 | 0 | 3362282.8936 | 3362.2829 | 554.2393 | 1342163.4276 |  |  |  | 2491.4564 | 2441.6273 | 2392.7947 | 2153.5153 | 1938.1637 | 1860.6372 | 1786.2117 | -958.3872 | 30651115.3487 | 871.0641 | 2491.2188
| High | 1117 | 95 | 69.7 | -0.013889 | 19.3611 | 211405.9062 | -7258.0278 | YES | 161.193 | 125.0282 | -15.8472 | 270.3739 | 5234.739 | 5234.739 |  |  | 5234.739 | 7528.4017 | 15.8472 | 3367517.6326 | 3367.5176 | 270.3739 | 1342163.4276 |  |  |  | 6248.5734 | 6123.6019 | 6001.1299 | 5401.0169 | 4860.9152 | 4666.4786 | 4479.8195 | 3521.4322 | 30654636.7809 | 871.0641 | 2496.4536
| High | 1118 | 96 | 69.3 | -0.22222 | 19.25 | 204147.8785 | -7131.25 | YES | 159.3481 | 125.0282 | -253.5556 | 30.8207 | 593.2992 | 593.2992 |  |  | 593.2992 | 7162.0707 | 253.5556 | 3368110.9318 | 3368.1109 | 30.8207 | 1342163.4276 |  |  |  | 5944.5187 | 5825.6283 | 5709.1158 | 5138.2042 | 4624.3838 | 4439.4084 | 4261.8321 | 7783.2643 | 30662420.0452 | 871.0641 | 2497.0469
| High | 1119 | 97 | 68.1 | -0.33333 | 18.9167 | 197016.6285 | -4101.3492 | YES | 153.8774 | 125.0282 | -380.3333 | -101.4278 | -1918.6761 | -1918.6761 |  |  | -1918.6761 | 3999.9213 | 380.3333 | 3368110.9318 | 3368.1109 | -101.4278 | 1344082.1038 |  |  |  | 3319.9347 | 3253.536 | 3188.4653 | 2869.6188 | 2582.6569 | 2479.3506 | 2380.1766 | 10163.4409 | 30672583.4861 | 872.3093 | 2495.8016
| High | 1120 | 98 | 66.9 | -0.26389 | 18.5833 | 192915.2793 | -2903.1231 | YES | 148.5022 | 125.0282 | -301.0972 | -27.5669 | -512.2851 | -512.2851 |  |  | -512.2851 | 2875.5562 | 301.0972 | 3368110.9318 | 3368.1109 | -27.5669 | 1344594.3889 |  |  |  | 2386.7116 | 2338.9774 | 2292.1978 | 2062.978 | 1856.6802 | 1782.413 | 1711.1165 | 11874.5574 | 30684458.0435 | 872.6418 | 2495.4692
| High | 1121 | 99 | 66.2 | -0.16667 | 18.3889 | 190012.1562 | -4599.216 | YES | 145.4107 | 125.0282 | -190.1667 | 80.2722 | 1476.1172 | 1476.1172 |  |  | 1476.1172 | 4679.4883 | 190.1667 | 3369587.0489 | 3369.587 | 80.2722 | 1344594.3889 |  |  |  | 3883.9753 | 3806.2958 | 3730.1699 | 3357.1529 | 3021.4376 | 2900.5801 | 2784.5569 | 14659.1143 | 30699117.1577 | 872.6418 | 2496.9453
| High | 1122 | 100 | 65.7 | -0.18056 | 18.25 | 185412.9402 | -9586.2488 | YES | 143.2225 | 125.0282 | -206.0139 | 62.2368 | 1135.821 | 1135.821 |  |  | 1135.821 | 9648.4856 | 206.0139 | 3370722.87 | 3370.7229 | 62.2368 | 1344594.3889 |  |  |  | 8008.2431 | 7848.0782 | 7691.1166 | 6922.005 | 6229.8045 | 5980.6123 | 5741.3878 | 20400.5021 | 30719517.6598 | 872.6418 | 2498.0811
| High | 1123 | 101 | 64.9 | -0.34722 | 18.0278 | 175826.6914 | -15765.7851 | YES | 139.7558 | 125.0282 | -396.1806 | -131.3966 | -2368.7883 | -2368.7883 |  |  | -2368.7883 | 15634.3885 | 396.1806 | 3370722.87 | 3370.7229 | -131.3966 | 1346963.1772 |  |  |  | 12976.5425 | 12717.0116 | 12462.6714 | 11216.4043 | 10094.7638 | 9690.9733 | 9303.3343 | 29703.8364 | 30749221.4962 | 874.1791 | 2496.5438
| High | 1124 | 102 | 63.2 | -0.63889 | 17.5556 | 160060.9062 | -22998.2812 | YES | 132.5301 | 125.0282 | -728.9722 | -471.4139 | -8275.9333 | -8275.9333 |  |  | -8275.9333 | 22526.8673 | 728.9722 | 3370722.87 | 3370.7229 | -471.4139 | 1355239.1105 |  |  |  | 18697.2999 | 18323.3539 | 17956.8868 | 16161.1981 | 14545.0783 | 13963.2752 | 13404.7442 | 43108.5806 | 30792330.0768 | 879.5502 | 2491.1727
| High | 1125 | 103 | 60.3 | -1.0278 | 16.75 | 137062.625 | -24800.4626 | YES | 120.6466 | 125.0282 | -1172.6944 | -927.0197 | -15527.5795 | -15527.5795 |  |  | -15527.5795 | 23873.4429 | 1172.6944 | 3370722.87 | 3370.7229 | -927.0197 | 1370766.69 |  |  |  | 19814.9576 | 19418.6585 | 19030.2853 | 17127.2568 | 15414.5311 | 14797.9498 | 14206.0318 | 57314.6124 | 30849644.6893 | 889.6276 | 2481.0953
| High | 1126 | 104 | 55.8 | -1.3611 | 15.5 | 112262.1624 | -22327.4155 | YES | 103.3116 | 125.0282 | -1553.0278 | -1324.6881 | -20532.665 | -20532.665 |  |  | -20532.665 | 21002.7274 | 1553.0278 | 3370722.87 | 3370.7229 | -1324.6881 | 1391299.355 |  |  |  | 17432.2638 | 17083.6185 | 16741.9461 | 15067.7515 | 13560.9764 | 13018.5373 | 12497.7958 | 69812.4083 | 30919457.0975 | 902.9533 | 2467.7696
| High | 1127 | 105 | 50.5 | -1.4722 | 14.0278 | 89934.7469 | -19150.0475 | YES | 84.6181 | 125.0282 | -1679.8056 | -1470.1593 | -20623.0679 | -20623.0679 |  |  | -20623.0679 | 17679.8882 | 1679.8056 | 3370722.87 | 3370.7229 | -1470.1593 | 1411922.4229 |  |  |  | 14674.3072 | 14380.821 | 14093.2046 | 12683.8841 | 11415.4957 | 10958.8759 | 10520.5209 | 80332.9291 | 30999790.0266 | 916.3377 | 2454.3852
| High | 1128 | 106 | 45.2 | -1.4444 | 12.5556 | 70784.6995 | -13099.0498 | YES | 67.7887 | 125.0282 | -1648.1111 | -1455.2942 | -18272.0277 | -18272.0277 |  |  | -18272.0277 | 11643.7555 | 1648.1111 | 3370722.87 | 3370.7229 | -1455.2942 | 1430194.4506 |  |  |  | 9664.3171 | 9471.0307 | 9281.6101 | 8353.4491 | 7518.1042 | 7217.38 | 6928.6848 | 87261.614 | 31087051.6406 | 928.1962 | 2442.5267
| High | 1129 | 107 | 40.1 | -1.25 | 11.1389 | 57685.6497 | -10037.8947 | YES | 53.3543 | 125.0282 | -1426.25 | -1247.8676 | -13899.8581 | -13899.8581 |  |  | -13899.8581 | 8790.0271 | 1426.25 | 3370722.87 | 3370.7229 | -1247.8676 | 1444094.3088 |  |  |  | 7295.7225 | 7149.8081 | 7006.8119 | 6306.1307 | 5675.5176 | 5448.4969 | 5230.557 | 92492.171 | 31179543.8116 | 937.2172 | 2433.5057
| High | 1130 | 108 | 36.2 | -1 | 10.0556 | 47647.755 | -8556.1794 | YES | 43.4808 | 125.0282 | -1141 | -972.491 | -9778.9376 | -9778.9376 |  |  | -9778.9376 | 7583.6884 | 1141 | 3370722.87 | 3370.7229 | -972.491 | 1453873.2464 |  |  |  | 6294.4613 | 6168.5721 | 6045.2007 | 5440.6806 | 4896.6125 | 4700.748 | 4512.7181 | 97004.8891 | 31276548.7007 | 943.5637 | 2427.1591
| High | 1131 | 109 | 32.9 | -0.88889 | 9.1389 | 39091.5756 | -7944.7407 | YES | 35.9147 | 125.0282 | -1014.2222 | -853.2794 | -7798.0253 | -7798.0253 |  |  | -7798.0253 | 7091.4614 | 1014.2222 | 3370722.87 | 3370.7229 | -853.2794 | 1461671.2716 |  |  |  | 5885.9129 | 5768.1947 | 5652.8308 | 5087.5477 | 4578.7929 | 4395.6412 | 4219.8156 | 101224.7047 | 31377773.4055 | 948.6247 | 2422.0982
| High | 1132 | 110 | 29.8 | -0.875 | 8.2778 | 31146.8349 | -7860.2222 | YES | 29.4654 | 125.0282 | -998.375 | -843.8814 | -6985.4627 | -6985.4627 |  |  | -6985.4627 | 7016.3408 | 998.375 | 3370722.87 | 3370.7229 | -843.8814 | 1468656.7343 |  |  |  | 5823.5629 | 5707.0916 | 5592.9498 | 5033.6548 | 4530.2893 | 4349.0778 | 4175.1147 | 105399.8194 | 31483173.2248 | 953.1582 | 2417.5646
| High | 1133 | 111 | 26.6 | -0.94444 | 7.3889 | 23286.6127 | -6719.2222 | YES | 23.4771 | 125.0282 | -1077.6111 | -929.1059 | -6865.0602 | -6865.0602 |  |  | -6865.0602 | 5790.1163 | 1077.6111 | 3370722.87 | 3370.7229 | -929.1059 | 1475521.7945 |  |  |  | 4805.7966 | 4709.6806 | 4615.487 | 4153.9383 | 3738.5445 | 3589.0027 | 3445.4426 | 108845.262 | 31592018.4868 | 957.6136 | 2413.1092
| High | 1134 | 112 | 23 | -1 | 6.3889 | 16567.3904 | -4871.7002 | YES | 17.5524 | 125.0282 | -1141 | -998.4195 | -6378.791 | -6378.791 |  |  | -6378.791 | 3873.2808 | 1141 | 3370722.87 | 3370.7229 | -998.4195 | 1481900.5855 |  |  |  | 3214.823 | 3150.5266 | 3087.5161 | 2778.7644 | 2500.888 | 2400.8525 | 2304.8184 | 111150.0803 | 31703168.5671 | 961.7535 | 2408.9694
| High | 1135 | 113 | 19.4 | -0.93056 | 5.3889 | 11695.6902 | -2312.3738 | YES | 12.4877 | 125.0282 | -1061.7639 | -924.248 | -4980.6697 | -4980.6697 |  |  | -4980.6697 | 1388.1259 | 1061.7639 | 3370722.87 | 3370.7229 | -924.248 | 1486881.2552 |  |  |  | 1152.1445 | 1129.1016 | 1106.5195 | 995.8676 | 896.2808 | 860.4296 | 826.0124 | 111976.0927 | 31815144.6598 | 964.9859 | 2405.7369
| High | 1136 | 114 | 16.3 | -0.66667 | 4.5278 | 9383.3164 | -507.1111 | YES | 8.8157 | 125.0282 | -760.6667 | -626.8228 | -2838.1145 | -2838.1145 |  |  | -2838.1145 | -119.7117 | 760.6667 | 3370722.87 | 3370.7229 | -626.8228 | 1489719.3697 |  |  |  | -99.3607 | -97.3735 | -95.426 | -85.8834 | -77.2951 | -74.2033 | -71.2352 | 111904.8576 | 31927049.5174 | 966.8279 | 2403.895
| High | 1137 | 115 | 14.6 | -0.29167 | 4.0556 | 8876.2052 | 125.4572 | YES | 7.0727 | 125.0282 | -332.7917 | -200.6908 | -813.9127 | -813.9127 |  |  | -813.9127 | -326.148 | 332.7917 | 3370722.87 | 3370.7229 | -200.6908 | 1490533.2824 |  |  |  | -270.7028 | -265.2888 | -259.983 | -233.9847 | -210.5862 | -202.1628 | -194.0763 | 111710.7813 | 32038760.2988 | 967.3561 | 2403.3668
| High | 1138 | 116 | 14.2 | -0.041667 | 3.9444 | 9001.6624 | 381.6539 | YES | 6.6905 | 125.0282 | -47.5417 | 84.177 | 332.0314 | 332.0314 |  |  | 332.0314 | -297.477 | 47.5417 | 3371054.9013 | 3371.0549 | 84.177 | 1490533.2824 |  |  |  | -246.9059 | -241.9678 | -237.1284 | -213.4156 | -192.074 | -184.3911 | -177.0154 | 111533.7659 | 32150294.0647 | 967.3561 | 2403.6988
| High | 1139 | 117 | 14.3 | 0.055556 | 3.9722 | 9383.3164 | 653.6979 | NO | 6.785 | 125.0282 | 63.3889 | 195.2021 | 775.3861 | 775.3861 |  |  | 775.3861 | -458.4958 | 0 | 3371830.2874 | 3371.8303 | 195.2021 | 1490533.2824 |  |  |  | -380.5515 | -372.9405 | -365.4817 | -328.9335 | -296.0402 | -284.1986 | -272.8306 | 111260.9353 | 32261555 | 967.3561 | 2404.4742
| High | 1140 | 118 | 14.6 | 0.11111 | 4.0556 | 10037.0143 | 1802.6215 | NO | 7.0727 | 125.0282 | 126.7778 | 258.8786 | 1049.8967 | 1049.8967 |  |  | 1049.8967 | -1543.7429 | 0 | 3372880.1842 | 3372.8802 | 258.8786 | 1490533.2824 |  |  |  | -1281.3066 | -1255.6805 | -1230.5668 | -1107.5102 | -996.7591 | -956.8888 | -918.6132 | 110342.3221 | 32371897.322 | 967.3561 | 2405.5241
| High | 1141 | 119 | 15.1 | 0.25 | 4.1944 | 11839.6358 | 4219.3229 | NO | 7.5654 | 125.0282 | 285.25 | 417.8436 | 1752.6218 | 1752.6218 |  |  | 1752.6218 | -3801.4793 | 0 | 3374632.8059 | 3374.6328 | 417.8436 | 1490533.2824 |  |  |  | -3155.2278 | -3092.1233 | -3030.2808 | -2727.2527 | -2454.5275 | -2356.3464 | -2262.0925 | 108080.2296 | 32479977.5516 | 967.3561 | 2407.2767
| High | 1142 | 120 | 16.4 | 0.55556 | 4.5556 | 16058.9587 | 6226.1975 | NO | 8.9242 | 125.0282 | 633.8889 | 767.8412 | 3497.9433 | 3497.9433 |  |  | 3497.9433 | -5458.3563 | 0 | 3378130.7493 | 3378.1307 | 767.8412 | 1490533.2824 |  |  |  | -4530.4357 | -4439.827 | -4351.0305 | -3915.9274 | -3524.3347 | -3383.3613 | -3248.0268 | 104832.2027 | 32584809.7543 | 967.3561 | 2410.7746
| High | 1143 | 121 | 19.1 | 0.84722 | 5.3056 | 22285.1562 | 3922.6277 | NO | 12.1045 | 125.0282 | 966.6806 | 1103.8132 | 5856.3424 | 5856.3424 |  |  | 5856.3424 | -2818.8145 | 0 | 3383987.0916 | 3383.9871 | 1103.8132 | 1490533.2824 |  |  |  | -2339.616 | -2292.8237 | -2246.9672 | -2022.2705 | -1820.0435 | -1747.2417 | -1677.352 | 103154.8507 | 32687964.6049 | 967.3561 | 2416.631
| High | 1144 | 122 | 22.5 | 0.73611 | 6.25 | 26207.784 | 866.3148 | NO | 16.7975 | 125.0282 | 839.9028 | 981.7285 | 6135.8029 | 6135.8029 |  |  | 6135.8029 | 115.4137 | 0 | 3390122.8946 | 3390.1229 | 981.7285 | 1490533.2824 |  |  |  | 95.7933 | 93.8775 | 91.9999 | 82.7999 | 74.5199 | 71.5391 | 68.6776 | 103223.5282 | 32791188.1332 | 967.3561 | 2422.7668
| High | 1145 | 123 | 24.4 | 0.31944 | 6.7778 | 27074.0988 | -4391.0012 | NO | 19.7542 | 125.0282 | 364.4861 | 509.2685 | 3451.7087 | 3451.7087 |  |  | 3451.7087 | 4900.2697 | 0 | 3393574.6033 | 3393.5746 | 509.2685 | 1490533.2824 |  |  |  | 4067.2238 | 3985.8793 | 3906.1618 | 3515.5456 | 3163.991 | 3037.4314 | 2915.9341 | 106139.4624 | 32897327.5955 | 967.3561 | 2426.2185
| High | 1146 | 124 | 24.8 | -0.23611 | 6.8889 | 22683.0976 | -9355.5837 | YES | 20.4072 | 125.0282 | -269.4028 | -123.9674 | -853.9976 | -853.9976 |  |  | -853.9976 | 9231.6163 | 269.4028 | 3393574.6033 | 3393.5746 | -123.9674 | 1491387.28 |  |  |  | 7662.2415 | 7508.9967 | 7358.8168 | 6622.9351 | 5960.6416 | 5722.2159 | 5493.3273 | 111632.7896 | 33008960.3852 | 967.9103 | 2425.6643
| High | 1147 | 125 | 22.7 | -1.0278 | 6.3056 | 13327.5139 | -4944.3333 | YES | 17.0975 | 125.0282 | -1172.6944 | -1030.5688 | -6498.3088 | -6498.3088 |  |  | -6498.3088 | 3913.7645 | 1172.6944 | 3393574.6033 | 3393.5746 | -1030.5688 | 1497885.5889 |  |  |  | 3248.4246 | 3183.4561 | 3119.7869 | 2807.8083 | 2527.0274 | 2425.9463 | 2328.9085 | 113961.6981 | 33122922.0833 | 972.1277 | 2421.4469
| High | 1148 | 126 | 17.4 | -1.2361 | 4.8333 | 8383.1806 | -2044.2917 | YES | 10.0457 | 125.0282 | -1410.4028 | -1275.3289 | -6164.0899 | -6164.0899 |  |  | -6164.0899 | 768.9627 | 1410.4028 | 3393574.6033 | 3393.5746 | -1275.3289 | 1504049.6788 |  |  |  | 638.2391 | 625.4743 | 612.9648 | 551.6683 | 496.5015 | 476.6414 | 457.5758 | 114419.2739 | 33237341.3572 | 976.1282 | 2417.4464
| High | 1149 | 127 | 13.8 | -0.75 | 3.8333 | 6338.8889 | 0 | YES | 6.3189 | 125.0282 | -855.75 | -724.403 | -2776.8781 | -2776.8781 |  |  | -2776.8781 | -724.403 | 855.75 | 3393574.6033 | 3393.5746 | -724.403 | 1506826.5569 |  |  |  | -601.2545 | -589.2294 | -577.4448 | -519.7003 | -467.7303 | -449.0211 | -431.0602 | 113988.2137 | 33351329.5708 | 977.9304 | 2415.6442
| High | 1150 | 128 | 12 | -0.25 | 3.3333 | 6338.8889 | 0 | YES | 4.778 | 125.0282 | -285.25 | -155.4439 | -518.1463 | -518.1463 |  |  | -518.1463 | -155.4439 | 285.25 | 3393574.6033 | 3393.5746 | -155.4439 | 1507344.7032 |  |  |  | -129.0184 | -126.4381 | -123.9093 | -111.5184 | -100.3665 | -96.3519 | -92.4978 | 113895.7159 | 33465225.2867 | 978.2667 | 2415.3079
| High | 1151 | 129 | 12 | 0 | 3.3333 | 6338.8889 | 2166.2272 | NO | 4.778 | 125.0282 | 0 | 129.8061 | 432.6871 | 432.6871 |  |  | 432.6871 | -2036.4211 | 0 | 3394007.2904 | 3394.0073 | 129.8061 | 1507344.7032 |  |  |  | -1690.2295 | -1656.4249 | -1623.2964 | -1460.9668 | -1314.8701 | -1262.2753 | -1211.7843 | 112683.9316 | 33577909.2183 | 978.2667 | 2415.7406
| High | 1152 | 130 | 12 | 0.26389 | 3.3333 | 8505.1161 | 7053.3345 | NO | 4.778 | 125.0282 | 301.0972 | 430.9033 | 1436.3445 | 1436.3445 |  |  | 1436.3445 | -6622.4311 | 0 | 3395443.6348 | 3395.4436 | 430.9033 | 1507344.7032 |  |  |  | -5496.6179 | -5386.6855 | -5278.9518 | -4751.0566 | -4275.9509 | -4104.9129 | -3940.7164 | 108743.2152 | 33686652.4334 | 978.2667 | 2417.1769
| High | 1153 | 131 | 13.9 | 0.94444 | 3.8611 | 15558.4506 | 12174.6285 | NO | 6.4108 | 125.0282 | 1077.6111 | 1209.05 | 4668.2765 | 4668.2765 |  |  | 4668.2765 | -10965.5784 | 0 | 3400111.9114 | 3400.1119 | 1209.05 | 1507344.7032 |  |  |  | -9101.4301 | -8919.4015 | -8741.0135 | -7866.9121 | -7080.2209 | -6797.0121 | -6525.1316 | 102218.0836 | 33788870.517 | 978.2667 | 2421.8452
| High | 1154 | 132 | 18.8 | 1.5556 | 5.2222 | 27733.0791 | 11358.4965 | NO | 11.7273 | 125.0282 | 1774.8889 | 1911.6443 | 9983.0313 | 9983.0313 |  |  | 9983.0313 | -9446.8522 | 0 | 3410094.9427 | 3410.0949 | 1911.6443 | 1507344.7032 |  |  |  | -7840.8874 | -7684.0696 | -7530.3882 | -6777.3494 | -6099.6145 | -5855.6299 | -5621.4047 | 96596.6789 | 33885467.1959 | 978.2667 | 2431.8282
| High | 1155 | 133 | 25.1 | 1.5278 | 6.9722 | 39091.5756 | 11198.7037 | NO | 20.9039 | 125.0282 | 1743.1944 | 1889.1265 | 13171.41 | 13171.41 |  |  | 13171.41 | -9309.5772 | 0 | 3423266.3527 | 3423.2664 | 1889.1265 | 1507344.7032 |  |  |  | -7726.9491 | -7572.4101 | -7420.9619 | -6678.8657 | -6010.9791 | -5770.54 | -5539.7184 | 91056.9605 | 33976524.1565 | 978.2667 | 2444.9996
| High | 1156 | 134 | 29.8 | 1.2083 | 8.2778 | 50290.2793 | 13945.5556 | NO | 29.4654 | 125.0282 | 1378.7083 | 1533.2019 | 12691.5049 | 12691.5049 |  |  | 12691.5049 | -12412.3536 | 0 | 3435957.8576 | 3435.9579 | 1533.2019 | 1507344.7032 |  |  |  | -10302.2535 | -10096.2084 | -9894.2843 | -8904.8558 | -8014.3703 | -7693.7954 | -7386.0436 | 83670.9169 | 34060195.0734 | 978.2667 | 2457.6911
| High | 1157 | 135 | 33.8 | 1.1667 | 9.3889 | 64235.8349 | 18678.5926 | NO | 37.9065 | 125.0282 | 1331.1667 | 1494.1013 | 14027.9515 | 14027.9515 |  |  | 14027.9515 | -17184.4913 | 0 | 3449985.8091 | 3449.9858 | 1494.1013 | 1507344.7032 |  |  |  | -14263.1277 | -13977.8652 | -13698.3079 | -12328.4771 | -11095.6294 | -10651.8042 | -10225.732 | 73445.1849 | 34133640.2583 | 978.2667 | 2471.7191
| High | 1158 | 136 | 38.2 | 1.3333 | 10.6111 | 82914.4275 | 22346.7843 | NO | 48.418 | 125.0282 | 1521.3333 | 1694.7795 | 17983.4939 | 17983.4939 |  |  | 17983.4939 | -20652.0048 | 0 | 3467969.303 | 3467.9693 | 1694.7795 | 1507344.7032 |  |  |  | -17141.164 | -16798.3407 | -16462.3739 | -14816.1365 | -13334.5229 | -12801.1419 | -12289.0963 | 61156.0886 | 34194796.3469 | 978.2667 | 2489.7026
| High | 1159 | 137 | 43.4 | 1.4861 | 12.0556 | 105261.2118 | 22152.2157 | NO | 62.4971 | 125.0282 | 1695.6528 | 1883.178 | 22702.7576 | 22702.7576 |  |  | 22702.7576 | -20269.0376 | 0 | 3490672.0606 | 3490.6721 | 1883.178 | 1507344.7032 |  |  |  | -16823.3012 | -16486.8352 | -16157.0985 | -14541.3886 | -13087.2498 | -12563.7598 | -12061.2094 | 49094.8792 | 34243891.2261 | 978.2667 | 2512.4053
| High | 1160 | 138 | 48.9 | 1.4444 | 13.5833 | 127413.4275 | 19650.5556 | NO | 79.3411 | 125.0282 | 1648.1111 | 1852.4804 | 25162.8584 | 25162.8584 |  |  | 25162.8584 | -17798.0752 | 0 | 3515834.919 | 3515.8349 | 1852.4804 | 1507344.7032 |  |  |  | -14772.4024 | -14476.9544 | -14187.4153 | -12768.6737 | -11491.8064 | -11032.1341 | -10590.8487 | 38504.0305 | 34282395.2566 | 978.2667 | 2537.5682
| High | 1161 | 139 | 53.8 | 1.2361 | 14.9444 | 147063.983 | 19430.8954 | NO | 96.0384 | 125.0282 | 1410.4028 | 1631.4694 | 24381.4033 | 24381.4033 |  |  | 24381.4033 | -17799.4261 | 0 | 3540216.3223 | 3540.2163 | 1631.4694 | 1507344.7032 |  |  |  | -14773.5236 | -14478.0532 | -14188.4921 | -12769.6429 | -11492.6786 | -11032.9715 | -10591.6526 | 27912.3779 | 34310307.6345 | 978.2667 | 2561.9496
| High | 1162 | 140 | 57.8 | 1.0694 | 16.0556 | 166494.8785 | 19489.8823 | NO | 110.8501 | 125.0282 | 1220.2361 | 1456.1144 | 23378.7255 | 23378.7255 |  |  | 23378.7255 | -18033.7679 | 0 | 3563595.0478 | 3563.595 | 1456.1144 | 1507344.7032 |  |  |  | -14968.0274 | -14668.6668 | -14375.2935 | -12937.7642 | -11643.9877 | -11178.2282 | -10731.0991 | 17181.2788 | 34327488.9132 | 978.2667 | 2585.3283
| High | 1163 | 141 | 61.5 | 1 | 17.0833 | 185984.7608 | 19965.7392 | NO | 125.4963 | 125.0282 | 1141 | 1391.5244 | 23771.8753 | 23771.8753 |  |  | 23771.8753 | -18574.2148 | 0 | 3587366.9231 | 3587.3669 | 1391.5244 | 1507344.7032 |  |  |  | -15416.5983 | -15108.2663 | -14806.101 | -13325.4909 | -11992.9418 | -11513.2241 | -11052.6952 | 6128.5836 | 34333617.4969 | 978.2667 | 2609.1002
| High | 1164 | 142 | 65 | 0.95833 | 18.0556 | 205950.5 | 19720.9877 | NO | 140.1868 | 125.0282 | 1093.4583 | 1358.6733 | 24531.6017 | 24531.6017 |  |  | 24531.6017 | -18362.3143 | 0 | 3611898.5248 | 3611.8985 | 1358.6733 | 1507344.7032 |  |  |  | -15240.7209 | -14935.9065 | -14637.1883 | -13173.4695 | -11856.1226 | -11381.8777 | -10926.6026 | -4798.0189 | 34333617.4969 | 978.2667 | 2633.6318
| High | 1165 | 143 | 68.4 | 0.91667 | 19 | 225671.4877 | 8911.4213 | NO | 155.2361 | 125.0282 | 1045.9167 | 1326.1809 | 25197.4375 | 25197.4375 |  |  | 25197.4375 | -7585.2404 | 0 | 3637095.9623 | 3637.096 | 1326.1809 | 1507344.7032 |  |  |  | -6295.7495 | -6169.8345 | -6046.4378 | -5441.794 | -4897.6146 | -4701.7101 | -4513.6417 | -9311.6606 | 34333617.4969 | 978.2667 | 2658.8292
| High | 1166 | 144 | 71.6 | 0.63889 | 19.8889 | 234582.909 | 8429.4016 | NO | 170.1009 | 125.0282 | 728.9722 | 1024.1013 | 20368.2361 | 20368.2361 |  |  | 20368.2361 | -7405.3004 | 0 | 3657464.1984 | 3657.4642 | 1024.1013 | 1507344.7032 |  |  |  | -6146.3993 | -6023.4713 | -5903.0019 | -5312.7017 | -4781.4315 | -4590.1743 | -4406.5673 | -13718.2279 | 34333617.4969 | 978.2667 | 2679.1975
| High | 1167 | 145 | 73 | 0.375 | 20.2778 | 243012.3106 | 12587.5367 | NO | 176.8179 | 125.0282 | 427.875 | 729.7211 | 14797.1215 | 14797.1215 |  |  | 14797.1215 | -11857.8156 | 0 | 3672261.3199 | 3672.2613 | 729.7211 | 1507344.7032 |  |  |  | -9841.9869 | -9645.1472 | -9452.2443 | -8507.0198 | -7656.3178 | -7350.0651 | -7056.0625 | -20774.2904 | 34333617.4969 | 978.2667 | 2693.9946
| High | 1168 | 146 | 74.3 | 0.44444 | 20.6389 | 255599.8472 | 11531.9356 | NO | 183.1716 | 125.0282 | 507.1111 | 815.3109 | 16827.1104 | 16827.1104 |  |  | 16827.1104 | -10716.6247 | 0 | 3689088.4304 | 3689.0884 | 815.3109 | 1507344.7032 |  |  |  | -8894.7985 | -8716.9025 | -8542.5645 | -7688.308 | -6919.4772 | -6642.6981 | -6376.9902 | -27151.2806 | 34333617.4969 | 978.2667 | 2710.8217
| High | 1169 | 147 | 76.2 | 0.5 | 21.1667 | 267131.7828 | 11086.0123 | NO | 192.6595 | 125.0282 | 570.5 | 888.1877 | 18799.9723 | 18799.9723 |  |  | 18799.9723 | -10197.8247 | 0 | 3707888.4027 | 3707.8884 | 888.1877 | 1507344.7032 |  |  |  | -8464.1945 | -8294.9106 | -8129.0124 | -7316.1111 | -6584.5 | -6321.12 | -6068.2752 | -33219.5559 | 34333617.4969 | 978.2667 | 2729.6217
| High | 1170 | 148 | 77.9 | 0.45833 | 21.6389 | 278217.7951 | 10597.8299 | NO | 201.3518 | 125.0282 | 522.9583 | 849.3383 | 18378.736 | 18378.736 |  |  | 18378.736 | -9748.4916 | 0 | 3726267.1387 | 3726.2671 | 849.3383 | 1507344.7032 |  |  |  | -8091.248 | -7929.4231 | -7770.8346 | -6993.7512 | -6294.376 | -6042.601 | -5800.897 | -39020.4528 | 34333617.4969 | 978.2667 | 2748.0004
| High | 1171 | 149 | 79.5 | 0.43056 | 22.0833 | 288815.625 | 9345.0189 | NO | 209.7079 | 125.0282 | 491.2639 | 825.9999 | 18240.8319 | 18240.8319 |  |  | 18240.8319 | -8519.019 | 0 | 3744507.9707 | 3744.508 | 825.9999 | 1507344.7032 |  |  |  | -7070.7857 | -6929.37 | -6790.7826 | -6111.7044 | -5500.5339 | -5280.5126 | -5069.2921 | -44089.7449 | 34333617.4969 | 978.2667 | 2766.2413
| High | 1172 | 150 | 81 | 0.38889 | 22.5 | 298160.6439 | 8758.2315 | NO | 217.6961 | 125.0282 | 443.7222 | 786.4464 | 17695.0447 | 17695.0447 |  |  | 17695.0447 | -7971.7851 | 0 | 3762203.0154 | 3762.203 | 786.4464 | 1507344.7032 |  |  |  | -6616.5816 | -6484.25 | -6354.565 | -5719.1085 | -5147.1976 | -4941.3097 | -4743.6573 | -48833.4022 | 34333617.4969 | 978.2667 | 2783.9363
| High | 1173 | 151 | 82.3 | 0.34722 | 22.8611 | 306918.8754 | 8139.7496 | NO | 224.7399 | 125.0282 | 396.1806 | 745.9486 | 17053.2141 | 17053.2141 |  |  | 17053.2141 | -7393.801 | 0 | 3779256.2295 | 3779.2562 | 745.9486 | 1507344.7032 |  |  |  | -6136.8548 | -6014.1177 | -5893.8354 | -5304.4518 | -4774.0067 | -4583.0464 | -4399.7245 | -53233.1267 | 34333617.4969 | 978.2667 | 2800.9895
| High | 1174 | 152 | 83.5 | 0.31944 | 23.1944 | 315058.625 | 6739.0312 | NO | 231.3415 | 125.0282 | 364.4861 | 720.8557 | 16719.8481 | 16719.8481 |  |  | 16719.8481 | -6018.1755 | 0 | 3795976.0776 | 3795.9761 | 720.8557 | 1507344.7032 |  |  |  | -4995.0857 | -4895.184 | -4797.2803 | -4317.5523 | -3885.797 | -3730.3652 | -3581.1505 | -56814.2773 | 34333617.4969 | 978.2667 | 2817.7094
| High | 1175 | 153 | 84.6 | 0.27778 | 23.5 | 321797.6562 | 6050.1173 | NO | 237.4768 | 125.0282 | 316.9444 | 679.4494 | 15967.0616 | 15967.0616 |  |  | 15967.0616 | -5370.6679 | 0 | 3811943.1392 | 3811.9431 | 679.4494 | 1507344.7032 |  |  |  | -4457.6543 | -4368.5012 | -4281.1312 | -3853.0181 | -3467.7163 | -3329.0076 | -3195.8473 | -60010.1246 | 34333617.4969 | 978.2667 | 2833.6764
| High | 1176 | 154 | 85.5 | 0.23611 | 23.75 | 327847.7735 | 6106.463 | NO | 242.5564 | 125.0282 | 269.4028 | 636.9873 | 15128.4493 | 15128.4493 |  |  | 15128.4493 | -5469.4756 | 0 | 3827071.5885 | 3827.0716 | 636.9873 | 1507344.7032 |  |  |  | -4539.6648 | -4448.8715 | -4359.894 | -3923.9046 | -3531.5142 | -3390.2536 | -3254.6435 | -63264.7681 | 34333617.4969 | 978.2667 | 2848.8049
| High | 1177 | 155 | 86.3 | 0.22222 | 23.9722 | 333954.2365 | 7712.3148 | NO | 247.1167 | 125.0282 | 253.5556 | 625.7004 | 14999.4295 | 14999.4295 |  |  | 14999.4295 | -7086.6144 | 0 | 3842071.018 | 3842.071 | 625.7004 | 1507344.7032 |  |  |  | -5881.8899 | -5764.2521 | -5648.9671 | -5084.0704 | -4575.6634 | -4392.6368 | -4216.9313 | -67481.6994 | 34333617.4969 | 978.2667 | 2863.8043
| High | 1178 | 156 | 87.1 | 0.25 | 24.1944 | 341666.5513 | 7800.3549 | NO | 251.7195 | 125.0282 | 285.25 | 661.9976 | 16016.665 | 16016.665 |  |  | 16016.665 | -7138.3573 | 0 | 3858087.683 | 3858.0877 | 661.9976 | 1507344.7032 |  |  |  | -5924.8366 | -5806.3398 | -5690.213 | -5121.1917 | -4609.0726 | -4424.7097 | -4247.7213 | -71729.4207 | 34333617.4969 | 978.2667 | 2879.821
| High | 1179 | 157 | 88.1 | 0.27778 | 24.4722 | 349466.9062 | 7888.3951 | NO | 257.5327 | 125.0282 | 316.9444 | 699.5053 | 17118.4485 | 17118.4485 |  |  | 17118.4485 | -7188.8898 | 0 | 3875206.1315 | 3875.2061 | 699.5053 | 1507344.7032 |  |  |  | -5966.7785 | -5847.443 | -5730.4941 | -5157.4447 | -4641.7002 | -4456.0322 | -4277.7909 | -76007.2116 | 34333617.4969 | 978.2667 | 2896.9394
| High | 1180 | 158 | 89.1 | 0.27778 | 24.75 | 357355.3013 | 7174.8299 | NO | 263.4122 | 125.0282 | 316.9444 | 705.3848 | 17458.2744 | 17458.2744 |  |  | 17458.2744 | -6469.445 | 0 | 3892664.4059 | 3892.6644 | 705.3848 | 1507344.7032 |  |  |  | -5369.6394 | -5262.2466 | -5157.0017 | -4641.3015 | -4177.1713 | -4010.0845 | -3849.6811 | -79856.8927 | 34333617.4969 | 978.2667 | 2914.3977
| High | 1181 | 159 | 90.1 | 0.26389 | 25.0278 | 364530.1312 | 5629.7257 | NO | 269.3581 | 125.0282 | 301.0972 | 695.4835 | 17406.4069 | 17406.4069 |  |  | 17406.4069 | -4934.2422 | 0 | 3910070.8127 | 3910.0708 | 695.4835 | 1507344.7032 |  |  |  | -4095.421 | -4013.5126 | -3933.2423 | -3539.9181 | -3185.9263 | -3058.4892 | -2936.1497 | -82793.0424 | 34333617.4969 | 978.2667 | 2931.8041
| High | 1182 | 160 | 91 | 0.22222 | 25.2778 | 370159.8569 | 4859.8148 | NO | 274.7662 | 125.0282 | 253.5556 | 653.3499 | 16515.2338 | 16515.2338 |  |  | 16515.2338 | -4206.4649 | 0 | 3926586.0465 | 3926.586 | 653.3499 | 1507344.7032 |  |  |  | -3491.3659 | -3421.5386 | -3353.1078 | -3017.797 | -2716.0173 | -2607.3766 | -2503.0815 | -85296.124 | 34333617.4969 | 978.2667 | 2948.3193
| High | 1183 | 161 | 91.7 | 0.18056 | 25.4722 | 375019.6717 | 4074.0567 | NO | 279.0096 | 125.0282 | 206.0139 | 610.0517 | 15539.3718 | 15539.3718 |  |  | 15539.3718 | -3464.005 | 0 | 3942125.4183 | 3942.1254 | 610.0517 | 1507344.7032 |  |  |  | -2875.1242 | -2817.6217 | -2761.2693 | -2485.1423 | -2236.6281 | -2147.163 | -2061.2765 | -87357.4004 | 34333617.4969 | 978.2667 | 2963.8587
| High | 1184 | 162 | 92.3 | 0.15278 | 25.6389 | 379093.7284 | 2454.9988 | NO | 282.6727 | 125.0282 | 174.3194 | 582.0203 | 14922.3547 | 14922.3547 |  |  | 14922.3547 | -1872.9785 | 0 | 3957047.7729 | 3957.0478 | 582.0203 | 1507344.7032 |  |  |  | -1554.5722 | -1523.4807 | -1493.0111 | -1343.71 | -1209.339 | -1160.9654 | -1114.5268 | -88471.9272 | 34333617.4969 | 978.2667 | 2978.7811
| High | 1185 | 163 | 92.8 | 0.11111 | 25.7778 | 381548.7272 | 0 | NO | 285.7436 | 125.0282 | 126.7778 | 537.5495 | 13856.8317 | 13856.8317 |  |  | 13856.8317 | 537.5495 | 0 | 3970904.6046 | 3970.9046 | 537.5495 | 1507344.7032 |  |  |  | 446.1661 | 437.2428 | 428.4979 | 385.6481 | 347.0833 | 333.2 | 319.872 | -88152.0553 | 34333617.4969 | 978.2667 | 2992.6379
| High | 1186 | 164 | 93.1 | 0.041667 | 25.8611 | 381548.7272 | 0 | NO | 287.594 | 125.0282 | 47.5417 | 460.1639 | 11900.3487 | 11900.3487 |  |  | 11900.3487 | 460.1639 | 0 | 3982804.9534 | 3982.805 | 460.1639 | 1507344.7032 |  |  |  | 381.936 | 374.2973 | 366.8113 | 330.1302 | 297.1172 | 285.2325 | 273.8232 | -87878.2321 | 34333617.4969 | 978.2667 | 3004.5382
| High | 1187 | 165 | 93.1 | 0 | 25.8611 | 381548.7272 | 0 | NO | 287.594 | 125.0282 | 0 | 412.6222 | 10670.8684 | 10670.8684 |  |  | 10670.8684 | 412.6222 | 0 | 3993475.8218 | 3993.4758 | 412.6222 | 1507344.7032 |  |  |  | 342.4764 | 335.6269 | 328.9144 | 296.0229 | 266.4206 | 255.7638 | 245.5333 | -87632.6988 | 34333617.4969 | 978.2667 | 3015.2091
| High | 1188 | 166 | 93.1 | 0 | 25.8611 | 381548.7272 | 0 | NO | 287.594 | 125.0282 | 0 | 412.6222 | 10670.8684 | 10670.8684 |  |  | 10670.8684 | 412.6222 | 0 | 4004146.6902 | 4004.1467 | 412.6222 | 1507344.7032 |  |  |  | 342.4764 | 335.6269 | 328.9144 | 296.0229 | 266.4206 | 255.7638 | 245.5333 | -87387.1656 | 34333617.4969 | 978.2667 | 3025.88
| High | 1189 | 167 | 93.1 | 0 | 25.8611 | 381548.7272 | 0 | NO | 287.594 | 125.0282 | 0 | 412.6222 | 10670.8684 | 10670.8684 |  |  | 10670.8684 | 412.6222 | 0 | 4014817.5586 | 4014.8176 | 412.6222 | 1507344.7032 |  |  |  | 342.4764 | 335.6269 | 328.9144 | 296.0229 | 266.4206 | 255.7638 | 245.5333 | -87141.6323 | 34333617.4969 | 978.2667 | 3036.5508
| High | 1190 | 168 | 93.1 | 0 | 25.8611 | 381548.7272 | 0 | NO | 287.594 | 125.0282 | 0 | 412.6222 | 10670.8684 | 10670.8684 |  |  | 10670.8684 | 412.6222 | 0 | 4025488.427 | 4025.4884 | 412.6222 | 1507344.7032 |  |  |  | 342.4764 | 335.6269 | 328.9144 | 296.0229 | 266.4206 | 255.7638 | 245.5333 | -86896.0991 | 34333617.4969 | 978.2667 | 3047.2217
| High | 1191 | 169 | 93.1 | 0 | 25.8611 | 381548.7272 | 0 | NO | 287.594 | 125.0282 | 0 | 412.6222 | 10670.8684 | 10670.8684 |  |  | 10670.8684 | 412.6222 | 0 | 4036159.2954 | 4036.1593 | 412.6222 | 1507344.7032 |  |  |  | 342.4764 | 335.6269 | 328.9144 | 296.0229 | 266.4206 | 255.7638 | 245.5333 | -86650.5658 | 34333617.4969 | 978.2667 | 3057.8926
| High | 1192 | 170 | 93.1 | 0 | 25.8611 | 381548.7272 | 0 | NO | 287.594 | 125.0282 | 0 | 412.6222 | 10670.8684 | 10670.8684 |  |  | 10670.8684 | 412.6222 | 0 | 4046830.1638 | 4046.8302 | 412.6222 | 1507344.7032 |  |  |  | 342.4764 | 335.6269 | 328.9144 | 296.0229 | 266.4206 | 255.7638 | 245.5333 | -86405.0326 | 34333617.4969 | 978.2667 | 3068.5635
| High | 1193 | 171 | 93.1 | 0 | 25.8611 | 381548.7272 | 0 | NO | 287.594 | 125.0282 | 0 | 412.6222 | 10670.8684 | 10670.8684 |  |  | 10670.8684 | 412.6222 | 0 | 4057501.0323 | 4057.501 | 412.6222 | 1507344.7032 |  |  |  | 342.4764 | 335.6269 | 328.9144 | 296.0229 | 266.4206 | 255.7638 | 245.5333 | -86159.4993 | 34333617.4969 | 978.2667 | 3079.2343
| High | 1194 | 172 | 93.1 | 0 | 25.8611 | 381548.7272 | 820.0938 | NO | 287.594 | 125.0282 | 0 | 412.6222 | 10670.8684 | 10670.8684 |  |  | 10670.8684 | -407.4716 | 0 | 4068171.9007 | 4068.1719 | 412.6222 | 1507344.7032 |  |  |  | -338.2014 | -331.4374 | -324.8086 | -292.3278 | -263.095 | -252.5712 | -242.4683 | -86401.9676 | 34333617.4969 | 978.2667 | 3089.9052
| High | 1195 | 173 | 93.1 | 0.013889 | 25.8611 | 382368.821 | 0 | NO | 287.594 | 125.0282 | 15.8472 | 428.4694 | 11080.6952 | 11080.6952 |  |  | 11080.6952 | 428.4694 | 0 | 4079252.5959 | 4079.2526 | 428.4694 | 1507344.7032 |  |  |  | 355.6296 | 348.517 | 341.5467 | 307.392 | 276.6528 | 265.5867 | 254.9632 | -86147.0044 | 34333617.4969 | 978.2667 | 3100.9859
| High | 1196 | 174 | 93.2 | 0.013889 | 25.8889 | 382368.821 | 820.9742 | NO | 288.2122 | 125.0282 | 15.8472 | 429.0876 | 11108.6003 | 11108.6003 |  |  | 11108.6003 | -391.8866 | 0 | 4090361.1962 | 4090.3612 | 429.0876 | 1507344.7032 |  |  |  | -325.2659 | -318.7605 | -312.3853 | -281.1468 | -253.0321 | -242.9108 | -233.1944 | -86380.1988 | 34333617.4969 | 978.2667 | 3112.0945
| High | 1197 | 175 | 93.2 | 0.013889 | 25.8889 | 383189.7951 | 3292.7006 | NO | 288.2122 | 125.0282 | 15.8472 | 429.0876 | 11108.6003 | 11108.6003 |  |  | 11108.6003 | -2863.6131 | 0 | 4101469.7965 | 4101.4698 | 429.0876 | 1507344.7032 |  |  |  | -2376.7988 | -2329.2629 | -2282.6776 | -2054.4098 | -1848.9689 | -1775.0101 | -1704.0097 | -88084.2085 | 34333617.4969 | 978.2667 | 3123.2031
| High | 1198 | 176 | 93.3 | 0.069444 | 25.9167 | 386482.4958 | 4135.6848 | NO | 288.831 | 125.0282 | 79.2361 | 493.0953 | 12779.3857 | 12779.3857 |  |  | 12779.3857 | -3642.5895 | 0 | 4114249.1822 | 4114.2492 | 493.0953 | 1507344.7032 |  |  |  | -3023.3493 | -2962.8823 | -2903.6247 | -2613.2622 | -2351.936 | -2257.8586 | -2167.5442 | -90251.7527 | 34333617.4969 | 978.2667 | 3135.9825
| High | 1199 | 177 | 93.7 | 0.125 | 26.0278 | 390618.1806 | 6662.8765 | NO | 291.3129 | 125.0282 | 142.625 | 558.966 | 14548.644 | 14548.644 |  |  | 14548.644 | -6103.9105 | 0 | 4128797.8261 | 4128.7978 | 558.966 | 1507344.7032 |  |  |  | -5066.2457 | -4964.9208 | -4865.6224 | -4379.0601 | -3941.1541 | -3783.508 | -3632.1676 | -93883.9204 | 34333617.4969 | 978.2667 | 3150.5311
| High | 1200 | 178 | 94.2 | 0.18056 | 26.1667 | 397281.0571 | 6719.2222 | NO | 294.4302 | 125.0282 | 206.0139 | 625.4722 | 16366.5232 | 16366.5232 |  |  | 16366.5232 | -6093.75 | 0 | 4145164.3493 | 4145.1643 | 625.4722 | 1507344.7032 |  |  |  | -5057.8125 | -4956.6562 | -4857.5231 | -4371.7708 | -3934.5937 | -3777.21 | -3626.1216 | -97510.0419 | 34333617.4969 | 978.2667 | 3166.8976
| High | 1201 | 179 | 95 | 0.22222 | 26.3889 | 404000.2793 | 5076.3935 | NO | 299.4524 | 125.0282 | 253.5556 | 678.0361 | 17892.6183 | 17892.6183 |  |  | 17892.6183 | -4398.3575 | 0 | 4163056.9677 | 4163.057 | 678.0361 | 1507344.7032 |  |  |  | -3650.6367 | -3577.624 | -3506.0715 | -3155.4643 | -2839.9179 | -2726.3212 | -2617.2683 | -100127.3103 | 34333617.4969 | 978.2667 | 3184.7903
| High | 1202 | 180 | 95.8 | 0.19444 | 26.6111 | 409076.6728 | 3401.8704 | NO | 304.517 | 125.0282 | 221.8611 | 651.4063 | 17334.6444 | 17334.6444 |  |  | 17334.6444 | -2750.4641 | 0 | 4180391.6121 | 4180.3916 | 651.4063 | 1507344.7032 |  |  |  | -2282.8852 | -2237.2275 | -2192.483 | -1973.2347 | -1775.9112 | -1704.8747 | -1636.6798 | -101763.99 | 34333617.4969 | 978.2667 | 3202.1249
| High | 1203 | 181 | 96.4 | 0.13889 | 26.7778 | 412478.5432 | 1706.2176 | NO | 308.3433 | 125.0282 | 158.4722 | 591.8437 | 15848.2598 | 15848.2598 |  |  | 15848.2598 | -1114.3739 | 0 | 4196239.8719 | 4196.2399 | 591.8437 | 1507344.7032 |  |  |  | -924.9303 | -906.4317 | -888.3031 | -799.4728 | -719.5255 | -690.7445 | -663.1147 | -102427.1047 | 34333617.4969 | 978.2667 | 3217.9732
| High | 1204 | 182 | 96.8 | 0.083333 | 26.8889 | 414184.7608 | 854.4294 | NO | 310.9075 | 125.0282 | 95.0833 | 531.019 | 14278.5112 | 14278.5112 |  |  | 14278.5112 | -323.4104 | 0 | 4210518.3831 | 4210.5184 | 531.019 | 1507344.7032 |  |  |  | -268.4306 | -263.062 | -257.8008 | -232.0207 | -208.8186 | -200.4659 | -192.4472 | -102619.552 | 34333617.4969 | 978.2667 | 3232.2517
| High | 1205 | 183 | 97 | 0.041667 | 26.9444 | 415039.1902 | 855.3098 | NO | 312.1936 | 125.0282 | 47.5417 | 484.7634 | 13061.6809 | 13061.6809 |  |  | 13061.6809 | -370.5464 | 0 | 4223580.064 | 4223.5801 | 484.7634 | 1507344.7032 |  |  |  | -307.5535 | -301.4024 | -295.3744 | -265.8369 | -239.2532 | -229.6831 | -220.4958 | -102840.0478 | 34333617.4969 | 978.2667 | 3245.3134
| High | 1206 | 184 | 97.1 | 0.027778 | 26.9722 | 415894.5 | 856.1902 | NO | 312.8376 | 125.0282 | 31.6944 | 469.5602 | 12665.0827 | 12665.0827 |  |  | 12665.0827 | -386.63 | 0 | 4236245.1467 | 4236.2451 | 469.5602 | 1507344.7032 |  |  |  | -320.9029 | -314.4848 | -308.1951 | -277.3756 | -249.6381 | -239.6525 | -230.0664 | -103070.1142 | 34333617.4969 | 978.2667 | 3257.9784
| High | 1207 | 185 | 97.2 | 0.027778 | 27 | 416750.6902 | 857.0706 | NO | 313.4823 | 125.0282 | 31.6944 | 470.2049 | 12695.5327 | 12695.5327 |  |  | 12695.5327 | -386.8657 | 0 | 4248940.6795 | 4248.9407 | 470.2049 | 1507344.7032 |  |  |  | -321.0985 | -314.6765 | -308.383 | -277.5447 | -249.7902 | -239.7986 | -230.2067 | -103300.3209 | 34333617.4969 | 978.2667 | 3270.674
| High | 1208 | 186 | 97.3 | 0.027778 | 27.0278 | 417607.7608 | 0 | NO | 314.1277 | 125.0282 | 31.6944 | 470.8503 | 12726.0366 | 12726.0366 |  |  | 12726.0366 | 470.8503 | 0 | 4261666.716 | 4261.6667 | 470.8503 | 1507344.7032 |  |  |  | 390.8057 | 382.9896 | 375.3298 | 337.7968 | 304.0172 | 291.8565 | 280.1822 | -103020.1387 | 34333617.4969 | 978.2667 | 3283.4
| High | 1209 | 187 | 97.4 | 0.013889 | 27.0556 | 417607.7608 | 0 | NO | 314.7737 | 125.0282 | 15.8472 | 455.6491 | 12327.8388 | 12327.8388 |  |  | 12327.8388 | 455.6491 | 0 | 4273994.5548 | 4273.9946 | 455.6491 | 1507344.7032 |  |  |  | 378.1887 | 370.625 | 363.2125 | 326.8912 | 294.2021 | 282.434 | 271.1366 | -102749.002 | 34333617.4969 | 978.2667 | 3295.7278
| High | 1210 | 188 | 97.4 | 0 | 27.0556 | 417607.7608 | 0 | NO | 314.7737 | 125.0282 | 0 | 439.8019 | 11899.0834 | 11899.0834 |  |  | 11899.0834 | 439.8019 | 0 | 4285893.6382 | 4285.8936 | 439.8019 | 1507344.7032 |  |  |  | 365.0355 | 357.7348 | 350.5801 | 315.5221 | 283.9699 | 272.6111 | 261.7067 | -102487.2954 | 34333617.4969 | 978.2667 | 3307.6269
| High | 1211 | 189 | 97.4 | 0 | 27.0556 | 417607.7608 | -857.0706 | NO | 314.7737 | 125.0282 | 0 | 439.8019 | 11899.0834 | 11899.0834 |  |  | 11899.0834 | 1296.8725 | 0 | 4297792.7216 | 4297.7927 | 439.8019 | 1507344.7032 |  |  |  | 1076.4041 | 1054.8761 | 1033.7785 | 930.4007 | 837.3606 | 803.8662 | 771.7115 | -101715.5838 | 34333617.4969 | 978.2667 | 3319.526
| High | 1212 | 190 | 97.4 | -0.013889 | 27.0556 | 416750.6902 | 0 | YES | 314.7737 | 125.0282 | -15.8472 | 423.9546 | 11470.328 | 11470.328 |  |  | 11470.328 | 423.9546 | 15.8472 | 4309263.0496 | 4309.263 | 423.9546 | 1507344.7032 |  |  |  | 351.8823 | 344.8447 | 337.9478 | 304.153 | 273.7377 | 262.7882 | 252.2767 | -101463.3071 | 34333617.4969 | 978.2667 | 3330.9963
| High | 1213 | 191 | 97.3 | -0.013889 | 27.0278 | 416750.6902 | 0 | YES | 314.1277 | 125.0282 | -15.8472 | 423.3086 | 11441.091 | 11441.091 |  |  | 11441.091 | 423.3086 | 15.8472 | 4320704.1405 | 4320.7041 | 423.3086 | 1507344.7032 |  |  |  | 351.3461 | 344.3192 | 337.4328 | 303.6896 | 273.3206 | 262.3878 | 251.8923 | -101211.4149 | 34333617.4969 | 978.2667 | 3342.4374
| High | 1214 | 192 | 97.3 | 0 | 27.0278 | 416750.6902 | 0 | NO | 314.1277 | 125.0282 | 0 | 439.1558 | 11869.4062 | 11869.4062 |  |  | 11869.4062 | 439.1558 | 0 | 4332573.5467 | 4332.5735 | 439.1558 | 1507344.7032 |  |  |  | 364.4993 | 357.2094 | 350.0652 | 315.0586 | 283.5528 | 272.2107 | 261.3222 | -100950.0926 | 34333617.4969 | 978.2667 | 3354.3068
| High | 1215 | 193 | 97.3 | 0 | 27.0278 | 416750.6902 | -856.1902 | NO | 314.1277 | 125.0282 | 0 | 439.1558 | 11869.4062 | 11869.4062 |  |  | 11869.4062 | 1295.346 | 0 | 4344442.9529 | 4344.443 | 439.1558 | 1507344.7032 |  |  |  | 1075.1372 | 1053.6345 | 1032.5618 | 929.3056 | 836.375 | 802.92 | 770.8032 | -100179.2894 | 34333617.4969 | 978.2667 | 3366.1762
| High | 1216 | 194 | 97.3 | -0.013889 | 27.0278 | 415894.5 | -855.3098 | YES | 314.1277 | 125.0282 | -15.8472 | 423.3086 | 11441.091 | 11441.091 |  |  | 11441.091 | 1278.6184 | 15.8472 | 4355884.0438 | 4355.884 | 423.3086 | 1507344.7032 |  |  |  | 1061.2533 | 1040.0282 | 1019.2276 | 917.3049 | 825.5744 | 792.5514 | 760.8494 | -99418.44 | 34333617.4969 | 978.2667 | 3377.6173
| High | 1217 | 195 | 97.2 | -0.027778 | 27 | 415039.1902 | -854.4294 | YES | 313.4823 | 125.0282 | -31.6944 | 406.816 | 10984.0327 | 10984.0327 |  |  | 10984.0327 | 1261.2454 | 31.6944 | 4366868.0766 | 4366.8681 | 406.816 | 1507344.7032 |  |  |  | 1046.8337 | 1025.897 | 1005.3791 | 904.8412 | 814.3571 | 781.7828 | 750.5115 | -98667.9286 | 34333617.4969 | 978.2667 | 3388.6014
| High | 1218 | 196 | 97.1 | -0.027778 | 26.9722 | 414184.7608 | -853.549 | YES | 312.8376 | 125.0282 | -31.6944 | 406.1713 | 10955.3435 | 10955.3435 |  |  | 10955.3435 | 1259.7203 | 31.6944 | 4377823.4201 | 4377.8234 | 406.1713 | 1507344.7032 |  |  |  | 1045.5679 | 1024.6565 | 1004.1634 | 903.747 | 813.3723 | 780.8374 | 749.604 | -97918.3246 | 34333617.4969 | 978.2667 | 3399.5567
| High | 1219 | 197 | 97 | -0.027778 | 26.9444 | 413331.2118 | -1704.4568 | YES | 312.1936 | 125.0282 | -31.6944 | 405.5273 | 10926.7079 | 10926.7079 |  |  | 10926.7079 | 2109.9841 | 31.6944 | 4388750.128 | 4388.7501 | 405.5273 | 1507344.7032 |  |  |  | 1751.2868 | 1716.2611 | 1681.9358 | 1513.7423 | 1362.368 | 1307.8733 | 1255.5584 | -96662.7662 | 34333617.4969 | 978.2667 | 3410.4834
| High | 1220 | 198 | 96.9 | -0.041667 | 26.9167 | 411626.755 | -2550.0822 | YES | 311.5502 | 125.0282 | -47.5417 | 389.0367 | 10471.5716 | 10471.5716 |  |  | 10471.5716 | 2939.1189 | 47.5417 | 4399221.6996 | 4399.2217 | 389.0367 | 1507344.7032 |  |  |  | 2439.4687 | 2390.6793 | 2342.8657 | 2108.5791 | 1897.7212 | 1821.8124 | 1748.9399 | -94913.8263 | 34333617.4969 | 978.2667 | 3420.955
| High | 1221 | 199 | 96.7 | -0.069444 | 26.8611 | 409076.6728 | -2542.1586 | YES | 310.2655 | 125.0282 | -79.2361 | 356.0575 | 9564.1009 | 9564.1009 |  |  | 9564.1009 | 2898.2161 | 79.2361 | 4408785.8004 | 4408.7858 | 356.0575 | 1507344.7032 |  |  |  | 2405.5194 | 2357.409 | 2310.2608 | 2079.2347 | 1871.3112 | 1796.4588 | 1724.6004 | -93189.2259 | 34333617.4969 | 978.2667 | 3430.5191
| High | 1222 | 200 | 96.4 | -0.083333 | 26.7778 | 406534.5143 | -3377.2191 | YES | 308.3433 | 125.0282 | -95.0833 | 338.2882 | 9058.6055 | 9058.6055 |  |  | 9058.6055 | 3715.5073 | 95.0833 | 4417844.4059 | 4417.8444 | 338.2882 | 1507344.7032 |  |  |  | 3083.8711 | 3022.1936 | 2961.7498 | 2665.5748 | 2399.0173 | 2303.0566 | 2210.9344 | -90978.2916 | 34333617.4969 | 978.2667 | 3439.5777
| High | 1223 | 201 | 96.1 | -0.097222 | 26.6944 | 403157.2951 | -1683.3272 | YES | 306.4272 | 125.0282 | -110.9306 | 320.5248 | 8556.2311 | 8556.2311 |  |  | 8556.2311 | 2003.8519 | 110.9306 | 4426400.637 | 4426.4006 | 320.5248 | 1507344.7032 |  |  |  | 1663.1971 | 1629.9332 | 1597.3345 | 1437.6011 | 1293.841 | 1242.0873 | 1192.4038 | -89785.8877 | 34333617.4969 | 978.2667 | 3448.1339
| High | 1224 | 202 | 95.7 | -0.083333 | 26.5833 | 401473.968 | -1679.8056 | YES | 303.8816 | 125.0282 | -95.0833 | 333.8264 | 8874.2188 | 8874.2188 |  |  | 8874.2188 | 2013.632 | 95.0833 | 4435274.8559 | 4435.2749 | 333.8264 | 1507344.7032 |  |  |  | 1671.3145 | 1637.8882 | 1605.1305 | 1444.6174 | 1300.1557 | 1248.1495 | 1198.2235 | -88587.6642 | 34333617.4969 | 978.2667 | 3457.0081
| High | 1225 | 203 | 95.5 | -0.055556 | 26.5278 | 399794.1624 | -838.5822 | YES | 302.6128 | 125.0282 | -63.3889 | 364.252 | 9662.7973 | 9662.7973 |  |  | 9662.7973 | 1202.8342 | 63.3889 | 4444937.6531 | 4444.9377 | 364.252 | 1507344.7032 |  |  |  | 998.3524 | 978.3854 | 958.8176 | 862.9359 | 776.6423 | 745.5766 | 715.7535 | -87871.9107 | 34333617.4969 | 978.2667 | 3466.6709
| High | 1226 | 204 | 95.3 | -0.041667 | 26.4722 | 398955.5802 | -1674.5231 | YES | 301.3466 | 125.0282 | -47.5417 | 378.8331 | 10028.5541 | 10028.5541 |  |  | 10028.5541 | 2053.3563 | 47.5417 | 4454966.2073 | 4454.9662 | 378.8331 | 1507344.7032 |  |  |  | 1704.2857 | 1670.2 | 1636.796 | 1473.1164 | 1325.8047 | 1272.7726 | 1221.8616 | -86650.0491 | 34333617.4969 | 978.2667 | 3476.6995
| High | 1227 | 205 | 95.2 | -0.041667 | 26.4444 | 397281.0571 | -835.941 | YES | 300.7145 | 125.0282 | -47.5417 | 378.201 | 10001.3159 | 10001.3159 |  |  | 10001.3159 | 1214.142 | 47.5417 | 4464967.5231 | 4464.9675 | 378.201 | 1507344.7032 |  |  |  | 1007.7379 | 987.5831 | 967.8314 | 871.0483 | 783.9435 | 752.5857 | 722.4823 | -85927.5668 | 34333617.4969 | 978.2667 | 3486.7008
| High | 1228 | 206 | 95 | -0.041667 | 26.3889 | 396445.1161 | -1669.2407 | YES | 299.4524 | 125.0282 | -47.5417 | 376.9388 | 9946.9972 | 9946.9972 |  |  | 9946.9972 | 2046.1796 | 47.5417 | 4474914.5203 | 4474.9145 | 376.9388 | 1507344.7032 |  |  |  | 1698.3291 | 1664.3625 | 1631.0752 | 1467.9677 | 1321.1709 | 1268.3241 | 1217.5911 | -84709.9756 | 34333617.4969 | 978.2667 | 3496.6478
| High | 1229 | 207 | 94.9 | -0.041667 | 26.3611 | 394775.8754 | -1665.7191 | YES | 298.8223 | 125.0282 | -47.5417 | 376.3087 | 9919.9167 | 9919.9167 |  |  | 9919.9167 | 2042.0279 | 47.5417 | 4484834.437 | 4484.8344 | 376.3087 | 1507344.7032 |  |  |  | 1694.8831 | 1660.9855 | 1627.7658 | 1464.9892 | 1318.4903 | 1265.7507 | 1215.1206 | -83494.855 | 34333617.4969 | 978.2667 | 3506.5677
| High | 1230 | 208 | 94.7 | -0.055556 | 26.3056 | 393110.1562 | -831.539 | YES | 297.5641 | 125.0282 | -63.3889 | 359.2033 | 9449.0431 | 9449.0431 |  |  | 9449.0431 | 1190.7423 | 63.3889 | 4494283.4801 | 4494.2835 | 359.2033 | 1507344.7032 |  |  |  | 988.3161 | 968.5498 | 949.1788 | 854.2609 | 768.8348 | 738.0814 | 708.5582 | -82786.2968 | 34333617.4969 | 978.2667 | 3516.0168
| High | 1231 | 209 | 94.5 | -0.041667 | 26.25 | 392278.6173 | 0 | YES | 296.3085 | 125.0282 | -47.5417 | 373.795 | 9812.1189 | 9812.1189 |  |  | 9812.1189 | 373.795 | 47.5417 | 4504095.599 | 4504.0956 | 373.795 | 1507344.7032 |  |  |  | 310.2499 | 304.0449 | 297.964 | 268.1676 | 241.3508 | 231.6968 | 222.4289 | -82563.8679 | 34333617.4969 | 978.2667 | 3525.8289
| High | 1232 | 210 | 94.4 | -0.013889 | 26.2222 | 392278.6173 | -830.6586 | YES | 295.6817 | 125.0282 | -15.8472 | 404.8627 | 10616.399 | 10616.399 |  |  | 10616.399 | 1235.5212 | 15.8472 | 4514711.998 | 4514.712 | 404.8627 | 1507344.7032 |  |  |  | 1025.4826 | 1004.973 | 984.8735 | 886.3862 | 797.7475 | 765.8376 | 735.2041 | -81828.6638 | 34333617.4969 | 978.2667 | 3536.4453
| High | 1233 | 211 | 94.4 | -0.013889 | 26.2222 | 391447.9587 | 0 | YES | 295.6817 | 125.0282 | -15.8472 | 404.8627 | 10616.399 | 10616.399 |  |  | 10616.399 | 404.8627 | 15.8472 | 4525328.397 | 4525.3284 | 404.8627 | 1507344.7032 |  |  |  | 336.036 | 329.3153 | 322.729 | 290.4561 | 261.4105 | 250.9541 | 240.9159 | -81587.7479 | 34333617.4969 | 978.2667 | 3547.0617
| High | 1234 | 212 | 94.3 | -0.013889 | 26.1944 | 391447.9587 | -1658.6759 | YES | 295.0556 | 125.0282 | -15.8472 | 404.2366 | 10588.7522 | 10588.7522 |  |  | 10588.7522 | 2062.9125 | 15.8472 | 4535917.1491 | 4535.9171 | 404.2366 | 1507344.7032 |  |  |  | 1712.2174 | 1677.973 | 1644.4136 | 1479.9722 | 1331.975 | 1278.696 | 1227.5481 | -80360.1997 | 34333617.4969 | 978.2667 | 3557.6504
| High | 1235 | 213 | 94.3 | -0.027778 | 26.1944 | 389789.2828 | -1655.1543 | YES | 295.0556 | 125.0282 | -31.6944 | 388.3893 | 10173.643 | 10173.643 |  |  | 10173.643 | 2043.5437 | 31.6944 | 4546090.7921 | 4546.0908 | 388.3893 | 1507344.7032 |  |  |  | 1696.1412 | 1662.2184 | 1628.974 | 1466.0766 | 1319.469 | 1266.6902 | 1216.0226 | -79144.1771 | 34333617.4969 | 978.2667 | 3567.8241
| High | 1236 | 214 | 94.1 | -0.055556 | 26.1389 | 388134.1285 | -4122.4788 | YES | 293.8054 | 125.0282 | -63.3889 | 355.4447 | 9290.9285 | 9290.9285 |  |  | 9290.9285 | 4477.9234 | 63.3889 | 4555381.7206 | 4555.3817 | 355.4447 | 1507344.7032 |  |  |  | 3716.6765 | 3642.3429 | 3569.4961 | 3212.5465 | 2891.2918 | 2775.6401 | 2664.6145 | -76479.5626 | 34333617.4969 | 978.2667 | 3577.115
| High | 1237 | 215 | 93.9 | -0.097222 | 26.0833 | 384011.6497 | -4917.9213 | YES | 292.5578 | 125.0282 | -110.9306 | 306.6554 | 7998.5954 | 7998.5954 |  |  | 7998.5954 | 5224.5767 | 110.9306 | 4563380.316 | 4563.3803 | 306.6554 | 1507344.7032 |  |  |  | 4336.3987 | 4249.6707 | 4164.6773 | 3748.2096 | 3373.3886 | 3238.4531 | 3108.9149 | -73370.6477 | 34333617.4969 | 978.2667 | 3585.1136
| High | 1238 | 216 | 93.4 | -0.15278 | 25.9444 | 379093.7284 | -6507.9259 | YES | 289.4505 | 125.0282 | -174.3194 | 240.1592 | 6230.7967 | 6230.7967 |  |  | 6230.7967 | 6748.0851 | 174.3194 | 4569611.1127 | 4569.6111 | 240.1592 | 1507344.7032 |  |  |  | 5600.9106 | 5488.8924 | 5379.1146 | 4841.2031 | 4357.0828 | 4182.7995 | 4015.4875 | -69355.1601 | 34333617.4969 | 978.2667 | 3591.3444
| High | 1239 | 217 | 92.8 | -0.19444 | 25.7778 | 372585.8025 | -5648.2141 | YES | 285.7436 | 125.0282 | -221.8611 | 188.9106 | 4869.6959 | 4869.6959 |  |  | 4869.6959 | 5837.1247 | 221.8611 | 4574480.8086 | 4574.4808 | 188.9106 | 1507344.7032 |  |  |  | 4844.8135 | 4747.9173 | 4652.9589 | 4187.663 | 3768.8967 | 3618.1409 | 3473.4152 | -65881.7449 | 34333617.4969 | 978.2667 | 3596.2141
| High | 1240 | 218 | 92 | -0.20833 | 25.5556 | 366937.5883 | -5605.0745 | YES | 280.8382 | 125.0282 | -237.7083 | 168.158 | 4297.3715 | 4297.3715 |  |  | 4297.3715 | 5773.2325 | 237.7083 | 4578778.1801 | 4578.7782 | 168.158 | 1507344.7032 |  |  |  | 4791.783 | 4695.9473 | 4602.0284 | 4141.8255 | 3727.643 | 3578.5372 | 3435.3958 | -62446.3492 | 34333617.4969 | 978.2667 | 3600.5115
| High | 1241 | 219 | 91.3 | -0.19444 | 25.3611 | 361332.5139 | -4770.0139 | YES | 276.5808 | 125.0282 | -221.8611 | 179.7479 | 4558.6058 | 4558.6058 |  |  | 4558.6058 | 4949.7618 | 221.8611 | 4583336.7859 | 4583.3368 | 179.7479 | 1507344.7032 |  |  |  | 4108.3023 | 4026.1362 | 3945.6135 | 3551.0521 | 3195.9469 | 3068.1091 | 2945.3847 | -59500.9645 | 34333617.4969 | 978.2667 | 3605.0701
| High | 1242 | 220 | 90.6 | -0.18056 | 25.1667 | 356562.5 | -5524.9579 | YES | 272.356 | 125.0282 | -206.0139 | 191.3702 | 4816.1512 | 4816.1512 |  |  | 4816.1512 | 5716.3282 | 206.0139 | 4588152.9371 | 4588.1529 | 191.3702 | 1507344.7032 |  |  |  | 4744.5524 | 4649.6614 | 4556.6681 | 4101.0013 | 3690.9012 | 3543.2651 | 3401.5345 | -56099.43 | 34333617.4969 | 978.2667 | 3609.8862
| High | 1243 | 221 | 90 | -0.18056 | 25 | 351037.5421 | -4701.3426 | YES | 268.7606 | 125.0282 | -206.0139 | 187.7748 | 4694.3707 | 4694.3707 |  |  | 4694.3707 | 4889.1174 | 206.0139 | 4592847.3077 | 4592.8473 | 187.7748 | 1507344.7032 |  |  |  | 4057.9675 | 3976.8081 | 3897.2719 | 3507.5448 | 3156.7903 | 3030.5187 | 2909.2979 | -53190.132 | 34333617.4969 | 978.2667 | 3614.5806
| High | 1244 | 222 | 89.3 | -0.18056 | 24.8056 | 346336.1995 | -4669.6481 | YES | 264.5961 | 125.0282 | -206.0139 | 183.6104 | 4554.5571 | 4554.5571 |  |  | 4554.5571 | 4853.2585 | 206.0139 | 4597401.8648 | 4597.4019 | 183.6104 | 1507344.7032 |  |  |  | 4028.2046 | 3947.6405 | 3868.6877 | 3481.8189 | 3133.637 | 3008.2915 | 2887.9599 | -50302.1722 | 34333617.4969 | 978.2667 | 3619.1352
| High | 1245 | 223 | 88.7 | -0.16667 | 24.6389 | 341666.5513 | -5407.8646 | YES | 261.0524 | 125.0282 | -190.1667 | 195.9139 | 4827.1015 | 4827.1015 |  |  | 4827.1015 | 5603.7785 | 190.1667 | 4602228.9664 | 4602.229 | 195.9139 | 1507344.7032 |  |  |  | 4651.1362 | 4558.1134 | 4466.9512 | 4020.2561 | 3618.2305 | 3473.5012 | 3334.5612 | -46967.611 | 34333617.4969 | 978.2667 | 3623.9623
| High | 1246 | 224 | 88.1 | -0.18056 | 24.4722 | 336258.6867 | -5364.7249 | YES | 257.5327 | 125.0282 | -206.0139 | 176.5469 | 4320.4959 | 4320.4959 |  |  | 4320.4959 | 5541.2719 | 206.0139 | 4606549.4623 | 4606.5495 | 176.5469 | 1507344.7032 |  |  |  | 4599.2556 | 4507.2705 | 4417.1251 | 3975.4126 | 3577.8713 | 3434.7565 | 3297.3662 | -43670.2447 | 34333617.4969 | 978.2667 | 3628.2827
| High | 1247 | 225 | 87.4 | -0.19444 | 24.2778 | 330893.9618 | -5321.5853 | YES | 253.4565 | 125.0282 | -221.8611 | 156.6235 | 3802.4709 | 3802.4709 |  |  | 3802.4709 | 5478.2088 | 221.8611 | 4610351.9332 | 4610.3519 | 156.6235 | 1507344.7032 |  |  |  | 4546.9133 | 4455.975 | 4366.8555 | 3930.17 | 3537.153 | 3395.6669 | 3259.8402 | -40410.4046 | 34333617.4969 | 978.2667 | 3632.0852
| High | 1248 | 226 | 86.7 | -0.19444 | 24.0833 | 325572.3765 | -5278.4456 | YES | 249.4128 | 125.0282 | -221.8611 | 152.5798 | 3674.6309 | 3674.6309 |  |  | 3674.6309 | 5431.0254 | 221.8611 | 4614026.5641 | 4614.0266 | 152.5798 | 1507344.7032 |  |  |  | 4507.7511 | 4417.5961 | 4329.2442 | 3896.3197 | 3506.6878 | 3366.4203 | 3231.7635 | -37178.6411 | 34333617.4969 | 978.2667 | 3635.7599
| High | 1249 | 227 | 86 | -0.19444 | 23.8889 | 320293.9309 | -4490.0463 | YES | 245.4016 | 125.0282 | -221.8611 | 148.5687 | 3549.1402 | 3549.1402 |  |  | 3549.1402 | 4638.615 | 221.8611 | 4617575.7043 | 4617.5757 | 148.5687 | 1507344.7032 |  |  |  | 3850.0504 | 3773.0494 | 3697.5884 | 3327.8296 | 2995.0466 | 2875.2448 | 2760.235 | -34418.4062 | 34333617.4969 | 978.2667 | 3639.309
| High | 1250 | 228 | 85.3 | -0.18056 | 23.6944 | 315803.8846 | -4458.3519 | YES | 241.423 | 125.0282 | -206.0139 | 160.4372 | 3801.4711 | 3801.4711 |  |  | 3801.4711 | 4618.7891 | 206.0139 | 4621377.1754 | 4621.3772 | 160.4372 | 1507344.7032 |  |  |  | 3833.5949 | 3756.923 | 3681.7846 | 3313.6061 | 2982.2455 | 2862.9557 | 2748.4375 | -31669.9687 | 34333617.4969 | 978.2667 | 3643.1105
| High | 1251 | 229 | 84.7 | -0.16667 | 23.5278 | 311345.5328 | -4426.6574 | YES | 238.0386 | 125.0282 | -190.1667 | 172.9001 | 4067.9542 | 4067.9542 |  |  | 4067.9542 | 4599.5575 | 190.1667 | 4625445.1296 | 4625.4451 | 172.9001 | 1507344.7032 |  |  |  | 3817.6327 | 3741.28 | 3666.4544 | 3299.809 | 2969.8281 | 2851.035 | 2736.9936 | -28932.9751 | 34333617.4969 | 978.2667 | 3647.1784
| High | 1252 | 230 | 84.1 | -0.16667 | 23.3611 | 306918.8754 | -4394.963 | YES | 234.6781 | 125.0282 | -190.1667 | 169.5396 | 3960.6325 | 3960.6325 |  |  | 3960.6325 | 4564.5025 | 190.1667 | 4629405.7621 | 4629.4058 | 169.5396 | 1507344.7032 |  |  |  | 3788.5371 | 3712.7664 | 3638.511 | 3274.6599 | 2947.1939 | 2829.3062 | 2716.1339 | -26216.8412 | 34333617.4969 | 978.2667 | 3651.139
| High | 1253 | 231 | 83.5 | -0.16667 | 23.1944 | 302523.9124 | -4363.2685 | YES | 231.3415 | 125.0282 | -190.1667 | 166.2029 | 3854.985 | 3854.985 |  |  | 3854.985 | 4529.4715 | 190.1667 | 4633260.7472 | 4633.2607 | 166.2029 | 1507344.7032 |  |  |  | 3759.4613 | 3684.2721 | 3610.5866 | 3249.528 | 2924.5752 | 2807.5922 | 2695.2885 | -23521.5527 | 34333617.4969 | 978.2667 | 3654.994
| High | 1254 | 232 | 82.9 | -0.16667 | 23.0278 | 298160.6439 | -4331.5741 | YES | 228.0287 | 125.0282 | -190.1667 | 162.8902 | 3750.9999 | 3750.9999 |  |  | 3750.9999 | 4494.4643 | 190.1667 | 4637011.747 | 4637.0117 | 162.8902 | 1507344.7032 |  |  |  | 3730.4054 | 3655.7973 | 3582.6813 | 3224.4132 | 2901.9719 | 2785.893 | 2674.4573 | -20847.0954 | 34333617.4969 | 978.2667 | 3658.745
| High | 1255 | 233 | 82.3 | -0.16667 | 22.8611 | 293829.0698 | -4299.8796 | YES | 224.7399 | 125.0282 | -190.1667 | 159.6014 | 3648.6651 | 3648.6651 |  |  | 3648.6651 | 4459.481 | 190.1667 | 4640660.4122 | 4640.6604 | 159.6014 | 1507344.7032 |  |  |  | 3701.3692 | 3627.3419 | 3554.795 | 3199.3155 | 2879.384 | 2764.2086 | 2653.6403 | -18193.4552 | 34333617.4969 | 978.2667 | 3662.3937
| High | 1256 | 234 | 81.7 | -0.16667 | 22.6944 | 289529.1902 | -4268.1852 | YES | 221.475 | 125.0282 | -190.1667 | 156.3364 | 3547.9688 | 3547.9688 |  |  | 3547.9688 | 4424.5216 | 190.1667 | 4644208.381 | 4644.2084 | 156.3364 | 1507344.7032 |  |  |  | 3672.353 | 3598.9059 | 3526.9278 | 3174.235 | 2856.8115 | 2742.539 | 2632.8375 | -15560.6177 | 34333617.4969 | 978.2667 | 3665.9417
| High | 1257 | 235 | 81.1 | -0.16667 | 22.5278 | 285261.005 | -4236.4907 | YES | 218.2339 | 125.0282 | -190.1667 | 153.0954 | 3448.899 | 3448.899 |  |  | 3448.899 | 4389.5861 | 190.1667 | 4647657.2801 | 4647.6573 | 153.0954 | 1507344.7032 |  |  |  | 3643.3565 | 3570.4894 | 3499.0796 | 3149.1716 | 2834.2545 | 2720.8843 | 2612.0489 | -12948.5688 | 34333617.4969 | 978.2667 | 3669.3906
| High | 1258 | 236 | 80.5 | -0.16667 | 22.3611 | 281024.5143 | -3506.1979 | YES | 215.0167 | 125.0282 | -190.1667 | 149.8782 | 3351.4438 | 3351.4438 |  |  | 3351.4438 | 3656.0761 | 190.1667 | 4651008.7239 | 4651.0087 | 149.8782 | 1507344.7032 |  |  |  | 3034.5432 | 2973.8523 | 2914.3753 | 2622.9378 | 2360.644 | 2266.2182 | 2175.5695 | -10772.9993 | 34333617.4969 | 978.2667 | 3672.742
| High | 1259 | 237 | 79.9 | -0.15278 | 22.1944 | 277518.3164 | -2789.1111 | YES | 211.8235 | 125.0282 | -174.3194 | 162.5322 | 3607.3114 | 3607.3114 |  |  | 3607.3114 | 2951.6433 | 174.3194 | 4654616.0353 | 4654.616 | 162.5322 | 1507344.7032 |  |  |  | 2449.8639 | 2400.8667 | 2352.8493 | 2117.5644 | 1905.8079 | 1829.5756 | 1756.3926 | -9016.6067 | 34333617.4969 | 978.2667 | 3676.3493
| High | 1260 | 238 | 79.4 | -0.125 | 22.0556 | 274729.2052 | -2082.5891 | YES | 209.1807 | 125.0282 | -142.625 | 191.5838 | 4225.4874 | 4225.4874 |  |  | 4225.4874 | 2274.1729 | 142.625 | 4658841.5227 | 4658.8415 | 191.5838 | 1507344.7032 |  |  |  | 1887.5635 | 1849.8123 | 1812.816 | 1631.5344 | 1468.381 | 1409.6457 | 1353.2599 | -7663.3468 | 34333617.4969 | 978.2667 | 3680.5748
| High | 1261 | 239 | 79 | -0.097222 | 21.9444 | 272646.6161 | 0 | YES | 207.0784 | 125.0282 | -110.9306 | 221.176 | 4853.5834 | 4853.5834 |  |  | 4853.5834 | 221.176 | 110.9306 | 4663695.1061 | 4663.6951 | 221.176 | 1507344.7032 |  |  |  | 183.576 | 179.9045 | 176.3064 | 158.6758 | 142.8082 | 137.0959 | 131.612 | -7531.7347 | 34333617.4969 | 978.2667 | 3685.4284
| High | 1262 | 240 | 78.7 | -0.041667 | 21.8611 | 272646.6161 | 693.316 | YES | 205.5086 | 125.0282 | -47.5417 | 282.9951 | 6186.5869 | 6186.5869 |  |  | 6186.5869 | -410.3209 | 47.5417 | 4669881.693 | 4669.8817 | 282.9951 | 1507344.7032 |  |  |  | -340.5663 | -333.755 | -327.0799 | -294.3719 | -264.9347 | -254.3373 | -244.1638 | -7775.8986 | 34333617.4969 | 978.2667 | 3691.615
| High | 1263 | 241 | 78.7 | 0.013889 | 21.8611 | 273339.9321 | 2085.2303 | NO | 205.5086 | 125.0282 | 15.8472 | 346.384 | 7572.3384 | 7572.3384 |  |  | 7572.3384 | -1738.8464 | 0 | 4677454.0314 | 4677.454 | 346.384 | 1507344.7032 |  |  |  | -1443.2425 | -1414.3776 | -1386.0901 | -1247.4811 | -1122.733 | -1077.8236 | -1034.7107 | -8810.6093 | 34333617.4969 | 978.2667 | 3699.1873
| High | 1264 | 242 | 78.8 | 0.055556 | 21.8889 | 275425.1624 | 2093.1539 | NO | 206.0312 | 125.0282 | 63.3889 | 394.4482 | 8634.0334 | 8634.0334 |  |  | 8634.0334 | -1698.7057 | 0 | 4686088.0648 | 4686.0881 | 394.4482 | 1507344.7032 |  |  |  | -1409.9257 | -1381.7272 | -1354.0927 | -1218.6834 | -1096.8151 | -1052.9425 | -1010.8248 | -9821.434 | 34333617.4969 | 978.2667 | 3707.8214
| High | 1265 | 243 | 79.1 | 0.083333 | 21.9722 | 277518.3164 | 1399.838 | NO | 207.6029 | 125.0282 | 95.0833 | 427.7144 | 9397.8363 | 9397.8363 |  |  | 9397.8363 | -972.1235 | 0 | 4695485.9012 | 4695.4859 | 427.7144 | 1507344.7032 |  |  |  | -806.8625 | -790.7253 | -774.9108 | -697.4197 | -627.6777 | -602.5706 | -578.4678 | -10399.9018 | 34333617.4969 | 978.2667 | 3717.2192
| High | 1266 | 244 | 79.4 | 0.069444 | 22.0556 | 278918.1543 | 1403.3596 | NO | 209.1807 | 125.0282 | 79.2361 | 413.4449 | 9118.7575 | 9118.7575 |  |  | 9118.7575 | -989.9146 | 0 | 4704604.6586 | 4704.6047 | 413.4449 | 1507344.7032 |  |  |  | -821.6292 | -805.1966 | -789.0926 | -710.1834 | -639.165 | -613.5984 | -589.0545 | -10988.9563 | 34333617.4969 | 978.2667 | 3726.3379
| High | 1267 | 245 | 79.6 | 0.055556 | 22.1111 | 280321.5139 | 0 | NO | 210.2358 | 125.0282 | 63.3889 | 398.6528 | 8814.6571 | 8814.6571 |  |  | 8814.6571 | 398.6528 | 0 | 4713419.3158 | 4713.4193 | 398.6528 | 1507344.7032 |  |  |  | 330.8819 | 324.2642 | 317.7789 | 286.001 | 257.4009 | 247.1049 | 237.2207 | -10751.7356 | 34333617.4969 | 978.2667 | 3735.1526
| High | 1268 | 246 | 79.8 | 0.027778 | 22.1667 | 280321.5139 | -1403.3596 | NO | 211.2936 | 125.0282 | 31.6944 | 368.0162 | 8157.692 | 8157.692 |  |  | 8157.692 | 1771.3757 | 0 | 4721577.0078 | 4721.577 | 368.0162 | 1507344.7032 |  |  |  | 1470.2419 | 1440.837 | 1412.0203 | 1270.8183 | 1143.7364 | 1097.987 | 1054.0675 | -9697.6681 | 34333617.4969 | 978.2667 | 3743.3103
| High | 1269 | 247 | 79.8 | -0.027778 | 22.1667 | 278918.1543 | -2098.4363 | YES | 211.2936 | 125.0282 | -31.6944 | 304.6273 | 6752.5716 | 6752.5716 |  |  | 6752.5716 | 2403.0636 | 31.6944 | 4728329.5794 | 4728.3296 | 304.6273 | 1507344.7032 |  |  |  | 1994.5428 | 1954.652 | 1915.5589 | 1724.003 | 1551.6027 | 1489.5386 | 1429.9571 | -8267.7111 | 34333617.4969 | 978.2667 | 3750.0629
| High | 1270 | 248 | 79.6 | -0.069444 | 22.1111 | 276819.718 | -2785.5895 | YES | 210.2358 | 125.0282 | -79.2361 | 256.0278 | 5661.0599 | 5661.0599 |  |  | 5661.0599 | 3041.6173 | 79.2361 | 4733990.6393 | 4733.9906 | 256.0278 | 1507344.7032 |  |  |  | 2524.5424 | 2474.0515 | 2424.5705 | 2182.1135 | 1963.9021 | 1885.346 | 1809.9322 | -6457.7789 | 34333617.4969 | 978.2667 | 3755.7239
| High | 1271 | 249 | 79.3 | -0.097222 | 22.0278 | 274034.1285 | -2771.5031 | YES | 208.6541 | 125.0282 | -110.9306 | 222.7517 | 4906.7246 | 4906.7246 |  |  | 4906.7246 | 2994.2548 | 110.9306 | 4738897.3639 | 4738.8974 | 222.7517 | 1507344.7032 |  |  |  | 2485.2315 | 2435.5268 | 2386.8163 | 2148.1347 | 1933.3212 | 1855.9884 | 1781.7488 | -4676.03 | 34333617.4969 | 978.2667 | 3760.6307
| High | 1272 | 250 | 78.9 | -0.11111 | 21.9167 | 271262.6254 | -2069.3831 | YES | 206.5544 | 125.0282 | -126.7778 | 204.8048 | 4488.6388 | 4488.6388 |  |  | 4488.6388 | 2274.1879 | 126.7778 | 4743386.0027 | 4743.386 | 204.8048 | 1507344.7032 |  |  |  | 1887.576 | 1849.8244 | 1812.828 | 1631.5452 | 1468.3906 | 1409.655 | 1353.2688 | -3322.7612 | 34333617.4969 | 978.2667 | 3765.1193
| High | 1273 | 251 | 78.5 | -0.097222 | 21.8056 | 269193.2423 | -2061.4595 | YES | 204.4654 | 125.0282 | -110.9306 | 218.563 | 4765.8877 | 4765.8877 |  |  | 4765.8877 | 2280.0225 | 110.9306 | 4748151.8904 | 4748.1519 | 218.563 | 1507344.7032 |  |  |  | 1892.4187 | 1854.5703 | 1817.4789 | 1635.731 | 1472.1579 | 1413.2716 | 1356.7407 | -1966.0205 | 34333617.4969 | 978.2667 | 3769.8852
| High | 1274 | 252 | 78.2 | -0.083333 | 21.7222 | 267131.7828 | -1369.9043 | YES | 202.9056 | 125.0282 | -95.0833 | 232.8504 | 5058.0285 | 5058.0285 |  |  | 5058.0285 | 1602.7547 | 95.0833 | 4753209.9189 | 4753.2099 | 232.8504 | 1507344.7032 |  |  |  | 1330.2864 | 1303.6807 | 1277.6071 | 1149.8464 | 1034.8617 | 993.4673 | 953.7286 | -1012.2919 | 34333617.4969 | 978.2667 | 3774.9432
| High | 1275 | 253 | 77.9 | -0.069444 | 21.6389 | 265761.8785 | 0 | YES | 201.3518 | 125.0282 | -79.2361 | 247.1438 | 5347.9174 | 5347.9174 |  |  | 5347.9174 | 247.1438 | 79.2361 | 4758557.8363 | 4758.5578 | 247.1438 | 1507344.7032 |  |  |  | 205.1294 | 201.0268 | 197.0062 | 177.3056 | 159.5751 | 153.192 | 147.0644 | -865.2276 | 34333617.4969 | 978.2667 | 3780.2911
| High | 1276 | 254 | 77.7 | -0.027778 | 21.5833 | 265761.8785 | 684.512 | YES | 200.3192 | 125.0282 | -31.6944 | 293.6529 | 6338.0084 | 6338.0084 |  |  | 6338.0084 | -390.8591 | 31.6944 | 4764895.8447 | 4764.8958 | 293.6529 | 1507344.7032 |  |  |  | -324.413 | -317.9248 | -311.5663 | -280.4096 | -252.3687 | -242.2739 | -232.583 | -1097.8105 | 34333617.4969 | 978.2667 | 3786.6291
| High | 1277 | 255 | 77.7 | 0.013889 | 21.5833 | 266446.3904 | 685.3924 | NO | 200.3192 | 125.0282 | 15.8472 | 341.1946 | 7364.1161 | 7364.1161 |  |  | 7364.1161 | -344.1978 | 0 | 4772259.9608 | 4772.26 | 341.1946 | 1507344.7032 |  |  |  | -285.6842 | -279.9705 | -274.3711 | -246.934 | -222.2406 | -213.3509 | -204.8169 | -1302.6274 | 34333617.4969 | 978.2667 | 3793.9932
| High | 1278 | 256 | 77.8 | 0.027778 | 21.6111 | 267131.7828 | 1373.4259 | NO | 200.8351 | 125.0282 | 31.6944 | 357.5577 | 7727.2201 | 7727.2201 |  |  | 7727.2201 | -1015.8682 | 0 | 4779987.1809 | 4779.9872 | 357.5577 | 1507344.7032 |  |  |  | -843.1706 | -826.3072 | -809.781 | -728.8029 | -655.9226 | -629.6857 | -604.4983 | -1907.1257 | 34333617.4969 | 978.2667 | 3801.7205
| High | 1279 | 257 | 77.9 | 0.041667 | 21.6389 | 268505.2087 | 1376.9475 | NO | 201.3518 | 125.0282 | 47.5417 | 373.9216 | 8091.2476 | 8091.2476 |  |  | 8091.2476 | -1003.0259 | 0 | 4788078.4285 | 4788.0784 | 373.9216 | 1507344.7032 |  |  |  | -832.5115 | -815.8613 | -799.5441 | -719.5897 | -647.6307 | -621.7255 | -596.8565 | -2503.9822 | 34333617.4969 | 978.2667 | 3809.8117
| High | 1280 | 258 | 78.1 | 0.055556 | 21.6944 | 269882.1562 | 0 | NO | 202.387 | 125.0282 | 63.3889 | 390.804 | 8478.2764 | 8478.2764 |  |  | 8478.2764 | 390.804 | 0 | 4796556.7049 | 4796.5567 | 390.804 | 1507344.7032 |  |  |  | 324.3673 | 317.88 | 311.5224 | 280.3702 | 252.3331 | 242.2398 | 232.5502 | -2271.432 | 34333617.4969 | 978.2667 | 3818.29
| High | 1281 | 259 | 78.3 | 0.027778 | 21.75 | 269882.1562 | 689.7944 | NO | 203.4249 | 125.0282 | 31.6944 | 360.1475 | 7833.2074 | 7833.2074 |  |  | 7833.2074 | -329.6469 | 0 | 4804389.9123 | 4804.3899 | 360.1475 | 1507344.7032 |  |  |  | -273.6069 | -268.1348 | -262.7721 | -236.4949 | -212.8454 | -204.3316 | -196.1583 | -2467.5903 | 34333617.4969 | 978.2667 | 3826.1232
| High | 1282 | 260 | 78.3 | 0.013889 | 21.75 | 270571.9506 | 0 | NO | 203.4249 | 125.0282 | 15.8472 | 344.3002 | 7488.5303 | 7488.5303 |  |  | 7488.5303 | 344.3002 | 0 | 4811878.4427 | 4811.8784 | 344.3002 | 1507344.7032 |  |  |  | 285.7692 | 280.0538 | 274.4527 | 247.0075 | 222.3067 | 213.4145 | 204.8779 | -2262.7124 | 34333617.4969 | 978.2667 | 3833.6117
| High | 1283 | 261 | 78.4 | 0.013889 | 21.7778 | 270571.9506 | 0 | NO | 203.9448 | 125.0282 | 15.8472 | 344.8202 | 7509.4173 | 7509.4173 |  |  | 7509.4173 | 344.8202 | 0 | 4819387.8599 | 4819.3879 | 344.8202 | 1507344.7032 |  |  |  | 286.2008 | 280.4767 | 274.8672 | 247.3805 | 222.6424 | 213.7367 | 205.1873 | -2057.5251 | 34333617.4969 | 978.2667 | 3841.1211
| High | 1284 | 262 | 78.4 | 0 | 21.7778 | 270571.9506 | -1378.7083 | NO | 203.9448 | 125.0282 | 0 | 328.973 | 7164.3 | 7164.3 |  |  | 7164.3 | 1707.6813 | 0 | 4826552.1599 | 4826.5522 | 328.973 | 1507344.7032 |  |  |  | 1417.3755 | 1389.028 | 1361.2474 | 1225.1227 | 1102.6104 | 1058.506 | 1016.1657 | -1041.3594 | 34333617.4969 | 978.2667 | 3848.2854
| High | 1285 | 263 | 78.4 | -0.027778 | 21.7778 | 269193.2423 | -1375.1867 | YES | 203.9448 | 125.0282 | -31.6944 | 297.2785 | 6474.0654 | 6474.0654 |  |  | 6474.0654 | 1672.4652 | 31.6944 | 4833026.2253 | 4833.0262 | 297.2785 | 1507344.7032 |  |  |  | 1388.1462 | 1360.3832 | 1333.1756 | 1199.858 | 1079.8722 | 1036.6773 | 995.2102 | -46.1492 | 34333617.4969 | 978.2667 | 3854.7595
| High | 1286 | 264 | 78.2 | -0.055556 | 21.7222 | 267818.0556 | -2056.1771 | YES | 202.9056 | 125.0282 | -63.3889 | 264.5449 | 5746.5023 | 5746.5023 |  |  | 5746.5023 | 2320.7219 | 63.3889 | 4838772.7276 | 4838.7727 | 264.5449 | 1507344.7032 |  |  |  | 1926.1992 | 1887.6752 | 1849.9217 | 1664.9296 | 1498.4366 | 1438.4991 | 1380.9592 | 1334.81 | 34334952.3068 | 978.2667 | 3860.506
| High | 1287 | 265 | 78 | -0.069444 | 21.6667 | 265761.8785 | -2729.2438 | YES | 201.869 | 125.0282 | -79.2361 | 247.6611 | 5365.9902 | 5365.9902 |  |  | 5365.9902 | 2976.9049 | 79.2361 | 4844138.7178 | 4844.1387 | 247.6611 | 1507344.7032 |  |  |  | 2470.8311 | 2421.4145 | 2372.9862 | 2135.6876 | 1922.1188 | 1845.234 | 1771.4247 | 3106.2347 | 34338058.5415 | 978.2667 | 3865.872
| High | 1288 | 266 | 77.7 | -0.097222 | 21.5833 | 263032.6346 | -2715.1574 | YES | 200.3192 | 125.0282 | -110.9306 | 214.4168 | 4627.829 | 4627.829 |  |  | 4627.829 | 2929.5742 | 110.9306 | 4848766.5469 | 4848.7665 | 214.4168 | 1507344.7032 |  |  |  | 2431.5466 | 2382.9157 | 2335.2573 | 2101.7316 | 1891.5584 | 1815.8961 | 1743.2603 | 4849.4949 | 34342908.0365 | 978.2667 | 3870.4998
| High | 1289 | 267 | 77.3 | -0.11111 | 21.4722 | 260317.4772 | -2027.1238 | YES | 198.262 | 125.0282 | -126.7778 | 196.5124 | 4219.5577 | 4219.5577 |  |  | 4219.5577 | 2223.6362 | 126.7778 | 4852986.1046 | 4852.9861 | 196.5124 | 1507344.7032 |  |  |  | 1845.6181 | 1808.7057 | 1772.5316 | 1595.2784 | 1435.7506 | 1378.3206 | 1323.1877 | 6172.6827 | 34349080.7191 | 978.2667 | 3874.7194
| High | 1290 | 268 | 76.9 | -0.097222 | 21.3611 | 258290.3534 | -2690.5062 | YES | 196.2154 | 125.0282 | -110.9306 | 210.313 | 4492.5204 | 4492.5204 |  |  | 4492.5204 | 2900.8192 | 110.9306 | 4857478.625 | 4857.4786 | 210.313 | 1507344.7032 |  |  |  | 2407.68 | 2359.5264 | 2312.3358 | 2081.1022 | 1872.992 | 1798.0723 | 1726.1494 | 7898.8321 | 34356979.5513 | 978.2667 | 3879.2119
| High | 1291 | 269 | 76.6 | -0.097222 | 21.2778 | 255599.8472 | -3343.3237 | YES | 194.6875 | 125.0282 | -110.9306 | 208.7851 | 4442.4829 | 4442.4829 |  |  | 4442.4829 | 3552.1088 | 110.9306 | 4861921.1078 | 4861.9211 | 208.7851 | 1507344.7032 |  |  |  | 2948.2503 | 2889.2853 | 2831.4996 | 2548.3496 | 2293.5147 | 2201.7741 | 2113.7031 | 10012.5352 | 34366992.0865 | 978.2667 | 3883.6544
| High | 1292 | 270 | 76.2 | -0.125 | 21.1667 | 252256.5235 | -3321.3137 | YES | 192.6595 | 125.0282 | -142.625 | 175.0627 | 3705.4932 | 3705.4932 |  |  | 3705.4932 | 3496.3763 | 142.625 | 4865626.601 | 4865.6266 | 175.0627 | 1507344.7032 |  |  |  | 2901.9924 | 2843.9525 | 2787.0735 | 2508.3661 | 2257.5295 | 2167.2283 | 2080.5392 | 12093.0744 | 34379085.1609 | 978.2667 | 3887.3599
| High | 1293 | 271 | 75.7 | -0.13889 | 21.0278 | 248935.2099 | -3299.3036 | YES | 190.1395 | 125.0282 | -158.4722 | 156.6954 | 3294.9561 | 3294.9561 |  |  | 3294.9561 | 3455.999 | 158.4722 | 4868921.5571 | 4868.9216 | 156.6954 | 1507344.7032 |  |  |  | 2868.4792 | 2811.1096 | 2754.8874 | 2479.3987 | 2231.4588 | 2142.2005 | 2056.5124 | 14149.5869 | 34393234.7478 | 978.2667 | 3890.6548
| High | 1294 | 272 | 75.2 | -0.13889 | 20.8889 | 245635.9062 | -1969.0174 | YES | 187.636 | 125.0282 | -158.4722 | 154.1919 | 3220.8985 | 3220.8985 |  |  | 3220.8985 | 2123.2093 | 158.4722 | 4872142.4555 | 4872.1425 | 154.1919 | 1507344.7032 |  |  |  | 1762.2637 | 1727.0185 | 1692.4781 | 1523.2303 | 1370.9072 | 1316.071 | 1263.4281 | 15413.015 | 34408647.7628 | 978.2667 | 3893.8757
| High | 1295 | 273 | 74.7 | -0.11111 | 20.75 | 243666.8889 | -654.5783 | YES | 185.1491 | 125.0282 | -126.7778 | 183.3995 | 3805.5402 | 3805.5402 |  |  | 3805.5402 | 837.9778 | 126.7778 | 4875947.9957 | 4875.948 | 183.3995 | 1507344.7032 |  |  |  | 695.5216 | 681.6112 | 667.979 | 601.1811 | 541.063 | 519.4204 | 498.6436 | 15911.6586 | 34424559.4214 | 978.2667 | 3897.6813
| High | 1296 | 274 | 74.4 | -0.055556 | 20.6667 | 243012.3106 | 654.5783 | YES | 183.665 | 125.0282 | -63.3889 | 245.3043 | 5069.6214 | 5069.6214 |  |  | 5069.6214 | -409.2741 | 63.3889 | 4881017.6171 | 4881.0176 | 245.3043 | 1507344.7032 |  |  |  | -339.6975 | -332.9035 | -326.2454 | -293.6209 | -264.2588 | -253.6885 | -243.5409 | 15668.1177 | 34440227.539 | 978.2667 | 3902.7509
| High | 1297 | 275 | 74.3 | 0 | 20.6389 | 243666.8889 | 1311.7978 | NO | 183.1716 | 125.0282 | 0 | 308.1998 | 6360.9006 | 6360.9006 |  |  | 6360.9006 | -1003.5981 | 0 | 4887378.5177 | 4887.3785 | 308.1998 | 1507344.7032 |  |  |  | -832.9864 | -816.3267 | -800.0001 | -720.0001 | -648.0001 | -622.0801 | -597.1969 | 15070.9208 | 34455298.4598 | 978.2667 | 3909.1118
| High | 1298 | 276 | 74.4 | 0.041667 | 20.6667 | 244978.6867 | 1974.2998 | NO | 183.665 | 125.0282 | 47.5417 | 356.2348 | 7362.1862 | 7362.1862 |  |  | 7362.1862 | -1618.065 | 0 | 4894740.7039 | 4894.7407 | 356.2348 | 1507344.7032 |  |  |  | -1342.9939 | -1316.134 | -1289.8114 | -1160.8302 | -1044.7472 | -1002.9573 | -962.839 | 14108.0818 | 34469406.5416 | 978.2667 | 3916.474
| High | 1299 | 277 | 74.6 | 0.069444 | 20.7222 | 246952.9865 | 1320.6019 | NO | 184.6538 | 125.0282 | 79.2361 | 388.918 | 8059.2459 | 8059.2459 |  |  | 8059.2459 | -931.6838 | 0 | 4902799.9498 | 4902.7999 | 388.918 | 1507344.7032 |  |  |  | -773.2976 | -757.8316 | -742.675 | -668.4075 | -601.5667 | -577.5041 | -554.4039 | 13553.6778 | 34482960.2194 | 978.2667 | 3924.5332
| High | 1300 | 278 | 74.9 | 0.069444 | 20.8056 | 248273.5883 | 1324.1235 | NO | 186.1419 | 125.0282 | 79.2361 | 390.4062 | 8122.6173 | 8122.6173 |  |  | 8122.6173 | -933.7173 | 0 | 4910922.5671 | 4910.9226 | 390.4062 | 1507344.7032 |  |  |  | -774.9853 | -759.4856 | -744.2959 | -669.8663 | -602.8797 | -578.7645 | -555.6139 | 12998.0639 | 34495958.2833 | 978.2667 | 3932.6559
| High | 1301 | 279 | 75.1 | 0.055556 | 20.8611 | 249597.7118 | 1327.6451 | NO | 187.1373 | 125.0282 | 63.3889 | 375.5544 | 7834.4812 | 7834.4812 |  |  | 7834.4812 | -952.0907 | 0 | 4918757.0483 | 4918.757 | 375.5544 | 1507344.7032 |  |  |  | -790.2353 | -774.4306 | -758.942 | -683.0478 | -614.743 | -590.1533 | -566.5471 | 12431.5168 | 34508389.8001 | 978.2667 | 3940.4903
| High | 1302 | 280 | 75.3 | 0.055556 | 20.9167 | 250925.3569 | 1998.0706 | NO | 188.1354 | 125.0282 | 63.3889 | 376.5524 | 7876.2215 | 7876.2215 |  |  | 7876.2215 | -1621.5182 | 0 | 4926633.2698 | 4926.6333 | 376.5524 | 1507344.7032 |  |  |  | -1345.8601 | -1318.9429 | -1292.564 | -1163.3076 | -1046.9769 | -1005.0978 | -964.8939 | 11466.6229 | 34519856.423 | 978.2667 | 3948.3666
| High | 1303 | 281 | 75.5 | 0.069444 | 20.9722 | 252923.4275 | 667.7843 | NO | 189.1361 | 125.0282 | 79.2361 | 393.4004 | 8250.4798 | 8250.4798 |  |  | 8250.4798 | -274.384 | 0 | 4934883.7496 | 4934.8837 | 393.4004 | 1507344.7032 |  |  |  | -227.7387 | -223.1839 | -218.7202 | -196.8482 | -177.1634 | -170.0769 | -163.2738 | 11303.3491 | 34531159.7721 | 978.2667 | 3956.617
| High | 1304 | 282 | 75.8 | 0.055556 | 21.0556 | 253591.2118 | 668.6647 | NO | 190.6422 | 125.0282 | 63.3889 | 379.0592 | 7981.3019 | 7981.3019 |  |  | 7981.3019 | -289.6055 | 0 | 4942865.0516 | 4942.8651 | 379.0592 | 1507344.7032 |  |  |  | -240.3726 | -235.5651 | -230.8538 | -207.7685 | -186.9916 | -179.512 | -172.3315 | 11131.0176 | 34542290.7897 | 978.2667 | 3964.5983
| High | 1305 | 283 | 75.9 | 0.027778 | 21.0833 | 254259.8765 | 0 | NO | 191.1455 | 125.0282 | 31.6944 | 347.8681 | 7334.219 | 7334.219 |  |  | 7334.219 | 347.8681 | 0 | 4950199.2706 | 4950.1993 | 347.8681 | 1507344.7032 |  |  |  | 288.7305 | 282.9559 | 277.2968 | 249.5671 | 224.6104 | 215.626 | 207.0009 | 11338.0186 | 34553628.8083 | 978.2667 | 3971.9326
| High | 1306 | 284 | 76 | 0.013889 | 21.1111 | 254259.8765 | 0 | NO | 191.6495 | 125.0282 | 15.8472 | 332.5249 | 7019.9698 | 7019.9698 |  |  | 7019.9698 | 332.5249 | 0 | 4957219.2404 | 4957.2192 | 332.5249 | 1507344.7032 |  |  |  | 275.9957 | 270.4757 | 265.0662 | 238.5596 | 214.7036 | 206.1155 | 197.8709 | 11535.8895 | 34565164.6978 | 978.2667 | 3978.9525
| High | 1307 | 285 | 76 | 0 | 21.1111 | 254259.8765 | -668.6647 | NO | 191.6495 | 125.0282 | 0 | 316.6777 | 6685.4173 | 6685.4173 |  |  | 6685.4173 | 985.3424 | 0 | 4963904.6576 | 4963.9047 | 316.6777 | 1507344.7032 |  |  |  | 817.8342 | 801.4775 | 785.448 | 706.9032 | 636.2128 | 610.7643 | 586.3338 | 12122.2232 | 34577286.921 | 978.2667 | 3985.6379
| High | 1308 | 286 | 76 | -0.013889 | 21.1111 | 253591.2118 | 0 | YES | 191.6495 | 125.0282 | -15.8472 | 300.8304 | 6350.8648 | 6350.8648 |  |  | 6350.8648 | 300.8304 | 15.8472 | 4970255.5224 | 4970.2555 | 300.8304 | 1507344.7032 |  |  |  | 249.6893 | 244.6955 | 239.8016 | 215.8214 | 194.2393 | 186.4697 | 179.0109 | 12301.2341 | 34589588.1551 | 978.2667 | 3991.9888
| High | 1309 | 287 | 75.9 | -0.013889 | 21.0833 | 253591.2118 | -667.7843 | YES | 191.1455 | 125.0282 | -15.8472 | 300.3264 | 6331.8822 | 6331.8822 |  |  | 6331.8822 | 968.1108 | 15.8472 | 4976587.4047 | 4976.5874 | 300.3264 | 1507344.7032 |  |  |  | 803.5319 | 787.4613 | 771.7121 | 694.5409 | 625.0868 | 600.0833 | 576.08 | 12877.3141 | 34602465.4692 | 978.2667 | 3998.3207
| High | 1310 | 288 | 75.9 | -0.013889 | 21.0833 | 252923.4275 | -666.9039 | YES | 191.1455 | 125.0282 | -15.8472 | 300.3264 | 6331.8822 | 6331.8822 |  |  | 6331.8822 | 967.2304 | 15.8472 | 4982919.2869 | 4982.9193 | 300.3264 | 1507344.7032 |  |  |  | 802.8012 | 786.7452 | 771.0103 | 693.9092 | 624.5183 | 599.5376 | 575.5561 | 13452.8702 | 34615918.3394 | 978.2667 | 4004.6526
| High | 1311 | 289 | 75.8 | -0.027778 | 21.0556 | 252256.5235 | -1331.1667 | YES | 190.6422 | 125.0282 | -31.6944 | 283.9759 | 5979.2695 | 5979.2695 |  |  | 5979.2695 | 1615.1425 | 31.6944 | 4988898.5564 | 4988.8986 | 283.9759 | 1507344.7032 |  |  |  | 1340.5683 | 1313.7569 | 1287.4818 | 1158.7336 | 1042.8603 | 1001.1458 | 961.1 | 14413.9702 | 34630332.3096 | 978.2667 | 4010.6318
| High | 1312 | 290 | 75.7 | -0.041667 | 21.0278 | 250925.3569 | -1990.147 | YES | 190.1395 | 125.0282 | -47.5417 | 267.626 | 5627.5792 | 5627.5792 |  |  | 5627.5792 | 2257.7729 | 47.5417 | 4994526.1356 | 4994.5261 | 267.626 | 1507344.7032 |  |  |  | 1873.9515 | 1836.4725 | 1799.7431 | 1619.7688 | 1457.7919 | 1399.4802 | 1343.501 | 15757.4712 | 34646089.7808 | 978.2667 | 4016.2594
| High | 1313 | 291 | 75.5 | -0.069444 | 20.9722 | 248935.2099 | -1322.3627 | YES | 189.1361 | 125.0282 | -79.2361 | 234.9281 | 4926.9652 | 4926.9652 |  |  | 4926.9652 | 1557.2908 | 79.2361 | 4999453.1008 | 4999.4531 | 234.9281 | 1507344.7032 |  |  |  | 1292.5514 | 1266.7003 | 1241.3663 | 1117.2297 | 1005.5067 | 965.2865 | 926.675 | 16684.1462 | 34662773.927 | 978.2667 | 4021.1864
| High | 1314 | 292 | 75.2 | -0.069444 | 20.8889 | 247612.8472 | -1976.941 | YES | 187.636 | 125.0282 | -79.2361 | 233.4281 | 4876.0528 | 4876.0528 |  |  | 4876.0528 | 2210.369 | 79.2361 | 5004329.1536 | 5004.3292 | 233.4281 | 1507344.7032 |  |  |  | 1834.6063 | 1797.9142 | 1761.9559 | 1585.7603 | 1427.1843 | 1370.0969 | 1315.293 | 17999.4392 | 34680773.3662 | 978.2667 | 4026.0624
| High | 1315 | 293 | 75 | -0.069444 | 20.8333 | 245635.9062 | -3930.1111 | YES | 186.6393 | 125.0282 | -79.2361 | 232.4313 | 4842.3192 | 4842.3192 |  |  | 4842.3192 | 4162.5424 | 79.2361 | 5009171.4728 | 5009.1715 | 232.4313 | 1507344.7032 |  |  |  | 3454.9102 | 3385.812 | 3318.0958 | 2986.2862 | 2687.6576 | 2580.1513 | 2476.9452 | 20476.3844 | 34701249.7506 | 978.2667 | 4030.9048
| High | 1316 | 294 | 74.7 | -0.125 | 20.75 | 241705.7951 | -2602.466 | YES | 185.1491 | 125.0282 | -142.625 | 167.5523 | 3476.7103 | 3476.7103 |  |  | 3476.7103 | 2770.0184 | 142.625 | 5012648.1831 | 5012.6482 | 167.5523 | 1507344.7032 |  |  |  | 2299.1152 | 2253.1329 | 2208.0703 | 1987.2632 | 1788.5369 | 1716.9954 | 1648.3156 | 22124.7001 | 34723374.4507 | 978.2667 | 4034.3815
| High | 1317 | 295 | 74.1 | -0.13889 | 20.5833 | 239103.3291 | -2588.3796 | YES | 182.1868 | 125.0282 | -158.4722 | 148.7427 | 3061.6215 | 3061.6215 |  |  | 3061.6215 | 2737.1224 | 158.4722 | 5015709.8046 | 5015.7098 | 148.7427 | 1507344.7032 |  |  |  | 2271.8116 | 2226.3753 | 2181.8478 | 1963.663 | 1767.2967 | 1696.6049 | 1628.7407 | 23753.4407 | 34747127.8914 | 978.2667 | 4037.4431
| High | 1318 | 296 | 73.7 | -0.11111 | 20.4722 | 236514.9495 | 1292.429 | YES | 180.2252 | 125.0282 | -126.7778 | 178.4756 | 3653.7915 | 3653.7915 |  |  | 3653.7915 | -1113.9534 | 126.7778 | 5019363.5961 | 5019.3636 | 178.4756 | 1507344.7032 |  |  |  | -924.5814 | -906.0897 | -887.9679 | -799.1711 | -719.254 | -690.4839 | -662.8645 | 23090.5762 | 34770218.4676 | 978.2667 | 4041.0969
| High | 1319 | 297 | 73.3 | -0.027778 | 20.3611 | 237807.3785 | 3246.4796 | YES | 178.2742 | 125.0282 | -31.6944 | 271.6079 | 5530.2386 | 5530.2386 |  |  | 5530.2386 | -2974.8717 | 31.6944 | 5024893.8347 | 5024.8938 | 271.6079 | 1507344.7032 |  |  |  | -2469.1435 | -2419.7606 | -2371.3654 | -2134.2289 | -1920.806 | -1843.9737 | -1770.2148 | 21320.3614 | 34791538.8291 | 978.2667 | 4046.6271
| High | 1320 | 298 | 73.5 | 0.097222 | 20.4167 | 241053.858 | 5899.1285 | NO | 179.2484 | 125.0282 | 110.9306 | 415.2071 | 8477.1444 | 8477.1444 |  |  | 8477.1444 | -5483.9214 | 0 | 5033370.9791 | 5033.371 | 415.2071 | 1507344.7032 |  |  |  | -4551.6548 | -4460.6217 | -4371.4092 | -3934.2683 | -3540.8415 | -3399.2078 | -3263.2395 | 18057.1219 | 34809595.951 | 978.2667 | 4055.1043
| High | 1321 | 299 | 74 | 0.19444 | 20.5556 | 246952.9865 | 7976.4352 | NO | 181.6954 | 125.0282 | 221.8611 | 528.5847 | 10865.3517 | 10865.3517 |  |  | 10865.3517 | -7447.8505 | 0 | 5044236.3308 | 5044.2363 | 528.5847 | 1507344.7032 |  |  |  | -6181.7159 | -6058.0816 | -5936.92 | -5343.228 | -4808.9052 | -4616.549 | -4431.887 | 13625.2349 | 34823221.186 | 978.2667 | 4065.9696
| High | 1322 | 300 | 74.9 | 0.29167 | 20.8056 | 254929.4217 | 10832.4568 | NO | 186.1419 | 125.0282 | 332.7917 | 643.9617 | 13397.9815 | 13397.9815 |  |  | 13397.9815 | -10188.4951 | 0 | 5057634.3123 | 5057.6343 | 643.9617 | 1507344.7032 |  |  |  | -8456.4509 | -8287.3219 | -8121.5754 | -7309.4179 | -6578.4761 | -6315.3371 | -6062.7236 | 7562.5113 | 34830783.6973 | 978.2667 | 4079.3676
| High | 1323 | 301 | 76.1 | 0.38889 | 21.1389 | 265761.8785 | 10360.1215 | NO | 192.1542 | 125.0282 | 443.7222 | 760.9046 | 16084.6769 | 16084.6769 |  |  | 16084.6769 | -9599.217 | 0 | 5073718.9891 | 5073.719 | 760.9046 | 1507344.7032 |  |  |  | -7967.3501 | -7808.0031 | -7651.843 | -6886.6587 | -6197.9928 | -5950.0731 | -5712.0702 | 1850.4411 | 34832634.1385 | 978.2667 | 4095.4523
| High | 1324 | 302 | 77.7 | 0.43056 | 21.5833 | 276122 | 7723.3198 | NO | 200.3192 | 125.0282 | 491.2639 | 816.6112 | 17625.1925 | 17625.1925 |  |  | 17625.1925 | -6906.7086 | 0 | 5091344.1816 | 5091.3442 | 816.6112 | 1507344.7032 |  |  |  | -5732.5681 | -5617.9168 | -5505.5584 | -4955.0026 | -4459.5023 | -4281.1222 | -4109.8774 | -2259.4362 | 34832634.1385 | 978.2667 | 4113.0775
| High | 1325 | 303 | 79.2 | 0.36111 | 22 | 283845.3198 | 3545.816 | NO | 208.1282 | 125.0282 | 412.0278 | 745.1841 | 16394.0504 | 16394.0504 |  |  | 16394.0504 | -2800.6319 | 0 | 5107738.232 | 5107.7382 | 745.1841 | 1507344.7032 |  |  |  | -2324.5244 | -2278.034 | -2232.4733 | -2009.2259 | -1808.3034 | -1735.9712 | -1666.5324 | -3925.9686 | 34832634.1385 | 978.2667 | 4129.4715
| High | 1326 | 304 | 80.3 | 0.22222 | 22.3056 | 287391.1358 | 1424.4892 | NO | 213.9497 | 125.0282 | 253.5556 | 592.5334 | 13216.7861 | 13216.7861 |  |  | 13216.7861 | -831.9558 | 0 | 5120955.0182 | 5120.955 | 592.5334 | 1507344.7032 |  |  |  | -690.5233 | -676.7129 | -663.1786 | -596.8607 | -537.1747 | -515.6877 | -495.0602 | -4421.0288 | 34832634.1385 | 978.2667 | 4142.6883
| High | 1327 | 305 | 80.8 | 0.097222 | 22.4444 | 288815.625 | 0 | NO | 216.6223 | 125.0282 | 110.9306 | 452.581 | 10157.9302 | 10157.9302 |  |  | 10157.9302 | 452.581 | 0 | 5131112.9484 | 5131.1129 | 452.581 | 1507344.7032 |  |  |  | 375.6423 | 368.1294 | 360.7668 | 324.6902 | 292.2211 | 280.5323 | 269.311 | -4151.7178 | 34832634.1385 | 978.2667 | 4152.8462
| High | 1328 | 306 | 81 | 0.027778 | 22.5 | 288815.625 | 0 | NO | 217.6961 | 125.0282 | 31.6944 | 374.4187 | 8424.4197 | 8424.4197 |  |  | 8424.4197 | 374.4187 | 0 | 5139537.3681 | 5139.5374 | 374.4187 | 1507344.7032 |  |  |  | 310.7675 | 304.5521 | 298.4611 | 268.615 | 241.7535 | 232.0833 | 222.8 | -3928.9178 | 34832634.1385 | 978.2667 | 4161.2707
| High | 1329 | 307 | 81 | 0 | 22.5 | 288815.625 | 0 | NO | 217.6961 | 125.0282 | 0 | 342.7242 | 7711.2947 | 7711.2947 |  |  | 7711.2947 | 342.7242 | 0 | 5147248.6628 | 5147.2487 | 342.7242 | 1507344.7032 |  |  |  | 284.4611 | 278.7719 | 273.1964 | 245.8768 | 221.2891 | 212.4375 | 203.94 | -3724.9777 | 34832634.1385 | 978.2667 | 4168.982
| High | 1330 | 308 | 81 | 0 | 22.5 | 288815.625 | 0 | NO | 217.6961 | 125.0282 | 0 | 342.7242 | 7711.2947 | 7711.2947 |  |  | 7711.2947 | 342.7242 | 0 | 5154959.9575 | 5154.96 | 342.7242 | 1507344.7032 |  |  |  | 284.4611 | 278.7719 | 273.1964 | 245.8768 | 221.2891 | 212.4375 | 203.94 | -3521.0377 | 34832634.1385 | 978.2667 | 4176.6932
| High | 1331 | 309 | 81 | 0 | 22.5 | 288815.625 | -712.6848 | NO | 217.6961 | 125.0282 | 0 | 342.7242 | 7711.2947 | 7711.2947 |  |  | 7711.2947 | 1055.409 | 0 | 5162671.2522 | 5162.6713 | 342.7242 | 1507344.7032 |  |  |  | 875.9895 | 858.4697 | 841.3003 | 757.1703 | 681.4532 | 654.1951 | 628.0273 | -2893.0104 | 34832634.1385 | 978.2667 | 4184.4045
| High | 1332 | 310 | 81 | -0.013889 | 22.5 | 288102.9402 | -2132.772 | YES | 217.6961 | 125.0282 | -15.8472 | 326.877 | 7354.7322 | 7354.7322 |  |  | 7354.7322 | 2459.649 | 15.8472 | 5170025.9844 | 5170.026 | 326.877 | 1507344.7032 |  |  |  | 2041.5087 | 2000.6785 | 1960.6649 | 1764.5984 | 1588.1386 | 1524.613 | 1463.6285 | -1429.3818 | 34832634.1385 | 978.2667 | 4191.7593
| High | 1333 | 311 | 80.9 | -0.055556 | 22.4722 | 285970.1682 | -2124.8484 | YES | 217.1589 | 125.0282 | -63.3889 | 278.7981 | 6265.2135 | 6265.2135 |  |  | 6265.2135 | 2403.6465 | 63.3889 | 5176291.1979 | 5176.2912 | 278.7981 | 1507344.7032 |  |  |  | 1995.0266 | 1955.1261 | 1916.0235 | 1724.4212 | 1551.9791 | 1489.8999 | 1430.3039 | 0.92207 | 34832635.0605 | 978.2667 | 4198.0245
| High | 1334 | 312 | 80.6 | -0.083333 | 22.3889 | 283845.3198 | -2116.9248 | YES | 215.5513 | 125.0282 | -95.0833 | 245.4961 | 5496.3849 | 5496.3849 |  |  | 5496.3849 | 2362.4209 | 95.0833 | 5181787.5828 | 5181.7876 | 245.4961 | 1507344.7032 |  |  |  | 1960.8093 | 1921.5931 | 1883.1613 | 1694.8451 | 1525.3606 | 1464.3462 | 1405.7724 | 1406.6944 | 34834041.755 | 978.2667 | 4203.5209
| High | 1335 | 313 | 80.3 | -0.083333 | 22.3056 | 281728.3951 | -703.8808 | YES | 213.9497 | 125.0282 | -95.0833 | 243.8945 | 5440.202 | 5440.202 |  |  | 5440.202 | 947.7753 | 95.0833 | 5187227.7848 | 5187.2278 | 243.8945 | 1507344.7032 |  |  |  | 786.6535 | 770.9204 | 755.502 | 679.9518 | 611.9566 | 587.4784 | 563.9792 | 1970.6736 | 34836012.4286 | 978.2667 | 4208.9611
| High | 1336 | 314 | 80 | -0.055556 | 22.2222 | 281024.5143 | -703.0004 | YES | 212.354 | 125.0282 | -63.3889 | 273.9933 | 6088.7398 | 6088.7398 |  |  | 6088.7398 | 976.9937 | 63.3889 | 5193316.5246 | 5193.3165 | 273.9933 | 1507344.7032 |  |  |  | 810.9048 | 794.6867 | 778.7929 | 700.9136 | 630.8223 | 605.5894 | 581.3658 | 2552.0394 | 34838564.468 | 978.2667 | 4215.0498
| High | 1337 | 315 | 79.9 | -0.027778 | 22.1944 | 280321.5139 | 0 | YES | 211.8235 | 125.0282 | -31.6944 | 305.1572 | 6772.7941 | 6772.7941 |  |  | 6772.7941 | 305.1572 | 31.6944 | 5200089.3187 | 5200.0893 | 305.1572 | 1507344.7032 |  |  |  | 253.2805 | 248.2149 | 243.2506 | 218.9255 | 197.0329 | 189.1516 | 181.5856 | 2733.625 | 34841298.0931 | 978.2667 | 4221.8226
| High | 1338 | 316 | 79.8 | -0.013889 | 22.1667 | 280321.5139 | 0 | YES | 211.2936 | 125.0282 | -15.8472 | 320.4745 | 7103.8517 | 7103.8517 |  |  | 7103.8517 | 320.4745 | 15.8472 | 5207193.1704 | 5207.1932 | 320.4745 | 1507344.7032 |  |  |  | 265.9938 | 260.674 | 255.4605 | 229.9144 | 206.923 | 198.6461 | 190.7002 | 2924.3252 | 34844222.4183 | 978.2667 | 4228.9265
| High | 1339 | 317 | 79.8 | 0 | 22.1667 | 280321.5139 | 703.0004 | NO | 211.2936 | 125.0282 | 0 | 336.3217 | 7455.1318 | 7455.1318 |  |  | 7455.1318 | -366.6787 | 0 | 5214648.3021 | 5214.6483 | 336.3217 | 1507344.7032 |  |  |  | -304.3433 | -298.2564 | -292.2913 | -263.0622 | -236.7559 | -227.2857 | -218.1943 | 2706.131 | 34846928.5493 | 978.2667 | 4236.3816
| High | 1340 | 318 | 79.8 | 0.013889 | 22.1667 | 281024.5143 | 703.8808 | NO | 211.2936 | 125.0282 | 15.8472 | 352.169 | 7806.4119 | 7806.4119 |  |  | 7806.4119 | -351.7118 | 0 | 5222454.714 | 5222.4547 | 352.169 | 1507344.7032 |  |  |  | -291.9208 | -286.0824 | -280.3608 | -252.3247 | -227.0922 | -218.0085 | -209.2882 | 2496.8428 | 34849425.3921 | 978.2667 | 4244.188
| High | 1341 | 319 | 79.9 | 0.027778 | 22.1944 | 281728.3951 | 2824.3272 | NO | 211.8235 | 125.0282 | 31.6944 | 368.5461 | 8179.6753 | 8179.6753 |  |  | 8179.6753 | -2455.7811 | 0 | 5230634.3893 | 5230.6344 | 368.5461 | 1507344.7032 |  |  |  | -2038.2983 | -1997.5323 | -1957.5817 | -1761.8235 | -1585.6412 | -1522.2155 | -1461.3269 | 1035.5159 | 34850460.9079 | 978.2667 | 4252.3677
| High | 1342 | 320 | 80 | 0.069444 | 22.2222 | 284552.7222 | 2838.4136 | NO | 212.354 | 125.0282 | 79.2361 | 416.6183 | 9258.1842 | 9258.1842 |  |  | 9258.1842 | -2421.7953 | 0 | 5239892.5735 | 5239.8926 | 416.6183 | 1507344.7032 |  |  |  | -2010.0901 | -1969.8883 | -1930.4905 | -1737.4415 | -1563.6973 | -1501.1494 | -1441.1035 | -405.5876 | 34850460.9079 | 978.2667 | 4261.6259
| High | 1343 | 321 | 80.4 | 0.11111 | 22.3333 | 287391.1358 | 2852.5 | NO | 214.4829 | 125.0282 | 126.7778 | 466.2888 | 10413.7833 | 10413.7833 |  |  | 10413.7833 | -2386.2112 | 0 | 5250306.3568 | 5250.3064 | 466.2888 | 1507344.7032 |  |  |  | -1980.5553 | -1940.9442 | -1902.1253 | -1711.9128 | -1540.7215 | -1479.0926 | -1419.9289 | -1825.5165 | 34850460.9079 | 978.2667 | 4272.0396
| High | 1344 | 322 | 80.8 | 0.11111 | 22.4444 | 290243.6358 | 2148.6192 | NO | 216.6223 | 125.0282 | 126.7778 | 468.4283 | 10513.6123 | 10513.6123 |  |  | 10513.6123 | -1680.1909 | 0 | 5260819.9691 | 5260.82 | 468.4283 | 1507344.7032 |  |  |  | -1394.5585 | -1366.6673 | -1339.334 | -1205.4006 | -1084.8605 | -1041.4661 | -999.8074 | -2825.3239 | 34850460.9079 | 978.2667 | 4282.5533
| High | 1345 | 323 | 81.2 | 0.097222 | 22.5556 | 292392.255 | 717.9672 | NO | 218.7724 | 125.0282 | 110.9306 | 454.7311 | 10256.7134 | 10256.7134 |  |  | 10256.7134 | -263.2361 | 0 | 5271076.6825 | 5271.0767 | 454.7311 | 1507344.7032 |  |  |  | -218.4859 | -214.1162 | -209.8339 | -188.8505 | -169.9655 | -163.1668 | -156.6402 | -2981.9641 | 34850460.9079 | 978.2667 | 4292.81
| High | 1346 | 324 | 81.5 | 0.055556 | 22.6389 | 293110.2222 | 0 | NO | 220.392 | 125.0282 | 63.3889 | 408.809 | 9254.9815 | 9254.9815 |  |  | 9254.9815 | 408.809 | 0 | 5280331.664 | 5280.3317 | 408.809 | 1507344.7032 |  |  |  | 339.3115 | 332.5252 | 325.8747 | 293.2873 | 263.9585 | 253.4002 | 243.2642 | -2738.6999 | 34850460.9079 | 978.2667 | 4302.065
| High | 1347 | 325 | 81.6 | 0.013889 | 22.6667 | 293110.2222 | -1435.054 | NO | 220.9331 | 125.0282 | 15.8472 | 361.8085 | 8200.9927 | 8200.9927 |  |  | 8200.9927 | 1796.8625 | 0 | 5288532.6567 | 5288.5327 | 361.8085 | 1507344.7032 |  |  |  | 1491.3959 | 1461.568 | 1432.3366 | 1289.1029 | 1160.1927 | 1113.7849 | 1069.2336 | -1669.4664 | 34850460.9079 | 978.2667 | 4310.2659
| High | 1348 | 326 | 81.6 | -0.027778 | 22.6667 | 291675.1682 | -4994.9564 | YES | 220.9331 | 125.0282 | -31.6944 | 314.2668 | 7123.3816 | 7123.3816 |  |  | 7123.3816 | 5309.2232 | 31.6944 | 5295656.0383 | 5295.656 | 314.2668 | 1507344.7032 |  |  |  | 4406.6553 | 4318.5222 | 4232.1517 | 3808.9366 | 3428.0429 | 3290.9212 | 3159.2843 | 1489.818 | 34851950.7259 | 978.2667 | 4317.3893
| High | 1349 | 327 | 81.4 | -0.125 | 22.6111 | 286680.2118 | -7762.0575 | YES | 219.8514 | 125.0282 | -142.625 | 202.2546 | 4573.2013 | 4573.2013 |  |  | 4573.2013 | 7964.3121 | 142.625 | 5300229.2396 | 5300.2292 | 202.2546 | 1507344.7032 |  |  |  | 6610.379 | 6478.1715 | 6348.608 | 5713.7472 | 5142.3725 | 4936.6776 | 4739.2105 | 6229.0285 | 34858179.7544 | 978.2667 | 4321.9625
| High | 1350 | 328 | 80.7 | -0.25 | 22.4167 | 278918.1543 | -9724.912 | YES | 216.0865 | 125.0282 | -285.25 | 55.8646 | 1252.2988 | 1252.2988 |  |  | 1252.2988 | 9780.7767 | 285.25 | 5301481.5384 | 5301.4815 | 55.8646 | 1507344.7032 |  |  |  | 8118.0446 | 7955.6837 | 7796.5701 | 7016.9131 | 6315.2218 | 6062.6129 | 5820.1084 | 12049.1368 | 34870228.8912 | 978.2667 | 4323.2148
| High | 1351 | 329 | 79.6 | -0.34722 | 22.1111 | 269193.2423 | -9552.3534 | YES | 210.2358 | 125.0282 | -396.1806 | -60.9166 | -1346.9339 | -1346.9339 |  |  | -1346.9339 | 9491.4368 | 396.1806 | 5301481.5384 | 5301.4815 | -60.9166 | 1508691.6371 |  |  |  | 7877.8925 | 7720.3347 | 7565.928 | 6809.3352 | 6128.4017 | 5883.2656 | 5647.935 | 17697.0718 | 34887925.963 | 979.1409 | 4322.3407
| High | 1352 | 330 | 78.2 | -0.38889 | 21.7222 | 259640.8889 | -10043.1771 | YES | 202.9056 | 125.0282 | -443.7222 | -115.7885 | -2515.1829 | -2515.1829 |  |  | -2515.1829 | 9927.3886 | 443.7222 | 5301481.5384 | 5301.4815 | -115.7885 | 1511206.82 |  |  |  | 8239.7325 | 8074.9379 | 7913.4391 | 7122.0952 | 6409.8857 | 6153.4903 | 5907.3507 | 23604.4225 | 34911530.3855 | 980.7732 | 4320.7083
| High | 1353 | 331 | 76.8 | -0.40278 | 21.3333 | 249597.7118 | -9845.0868 | YES | 195.7055 | 125.0282 | -459.5694 | -138.8358 | -2961.8309 | -2961.8309 |  |  | -2961.8309 | 9706.251 | 459.5694 | 5301481.5384 | 5301.4815 | -138.8358 | 1514168.6508 |  |  |  | 8056.1883 | 7895.0646 | 7737.1633 | 6963.4469 | 6267.1022 | 6016.4182 | 5775.7614 | 29380.1839 | 34940910.5694 | 982.6955 | 4318.7861
| High | 1354 | 332 | 75.3 | -0.41667 | 20.9167 | 239752.625 | -10918.2959 | YES | 188.1354 | 125.0282 | -475.4167 | -162.2531 | -3393.7947 | -3393.7947 |  |  | -3393.7947 | 10756.0428 | 475.4167 | 5301481.5384 | 5301.4815 | -162.2531 | 1517562.4455 |  |  |  | 8927.5155 | 8748.9652 | 8573.9859 | 7716.5873 | 6944.9286 | 6667.1314 | 6400.4462 | 35780.6301 | 34976691.1995 | 984.898 | 4316.5835
| High | 1355 | 333 | 73.8 | -0.44444 | 20.5 | 228834.3291 | -11901.7041 | YES | 180.7146 | 125.0282 | -507.1111 | -201.3684 | -4128.0513 | -4128.0513 |  |  | -4128.0513 | 11700.3357 | 507.1111 | 5301481.5384 | 5301.4815 | -201.3684 | 1521690.4968 |  |  |  | 9711.2787 | 9517.0531 | 9326.712 | 8394.0408 | 7554.6367 | 7252.4513 | 6962.3532 | 42742.9833 | 35019434.1828 | 987.5771 | 4313.9044
| High | 1356 | 334 | 72.1 | -0.5 | 20.0278 | 216932.625 | -12184.7531 | YES | 172.4849 | 125.0282 | -570.5 | -272.987 | -5467.3221 | -5467.3221 |  |  | -5467.3221 | 11911.7661 | 570.5 | 5301481.5384 | 5301.4815 | -272.987 | 1527157.8189 |  |  |  | 9886.7659 | 9689.0306 | 9495.25 | 8545.725 | 7691.1525 | 7383.5064 | 7088.1661 | 49831.1494 | 35069265.3322 | 991.1254 | 4310.3561
| High | 1357 | 335 | 70.2 | -0.54167 | 19.5 | 204747.8719 | -12414.978 | YES | 163.5139 | 125.0282 | -618.0417 | -329.4996 | -6425.2419 | -6425.2419 |  |  | -6425.2419 | 12085.4784 | 618.0417 | 5301481.5384 | 5301.4815 | -329.4996 | 1533583.0609 |  |  |  | 10030.9471 | 9830.3281 | 9633.7216 | 8670.3494 | 7803.3145 | 7491.1819 | 7191.5346 | 57022.684 | 35126288.0162 | 995.2954 | 4306.1861
| High | 1358 | 336 | 68.2 | -0.56944 | 18.9444 | 192332.8939 | -13151.8738 | YES | 154.3296 | 125.0282 | -649.7361 | -370.3783 | -7016.6119 | -7016.6119 |  |  | -7016.6119 | 12781.4955 | 649.7361 | 5301481.5384 | 5301.4815 | -370.3783 | 1540599.6728 |  |  |  | 10608.6413 | 10396.4684 | 10188.5391 | 9169.6852 | 8252.7166 | 7922.608 | 7605.7037 | 64628.3877 | 35190916.4039 | 999.8492 | 4301.6324
| High | 1359 | 337 | 66.1 | -0.61111 | 18.3611 | 179181.0201 | -12144.2546 | YES | 144.9718 | 125.0282 | -697.2778 | -427.2779 | -7845.2961 | -7845.2961 |  |  | -7845.2961 | 11716.9768 | 697.2778 | 5301481.5384 | 5301.4815 | -427.2779 | 1548444.969 |  |  |  | 9725.0907 | 9530.5889 | 9339.9771 | 8405.9794 | 7565.3815 | 7262.7662 | 6972.2556 | 71600.6433 | 35262517.0472 | 1004.9408 | 4296.5408
| High | 1360 | 338 | 63.8 | -0.625 | 17.7222 | 167036.7654 | -7506.3009 | YES | 135.0585 | 125.0282 | -713.125 | -453.0384 | -8028.8465 | -8028.8465 |  |  | -8028.8465 | 7053.2626 | 713.125 | 5301481.5384 | 5301.4815 | -453.0384 | 1556473.8154 |  |  |  | 5854.2079 | 5737.1238 | 5622.3813 | 5060.1432 | 4554.1289 | 4371.9637 | 4197.0851 | 75797.7284 | 35338314.7756 | 1010.1515 | 4291.33
| High | 1361 | 339 | 61.6 | -0.5 | 17.1111 | 159530.4645 | -2112.963 | YES | 125.9047 | 125.0282 | -570.5 | -319.5671 | -5468.1489 | -5468.1489 |  |  | -5468.1489 | 1793.3958 | 570.5 | 5301481.5384 | 5301.4815 | -319.5671 | 1561941.9644 |  |  |  | 1488.5185 | 1458.7482 | 1429.5732 | 1286.6159 | 1157.9543 | 1111.6361 | 1067.1707 | 76864.8991 | 35415179.6747 | 1013.7003 | 4287.7812
| High | 1362 | 340 | 60.2 | -0.25 | 16.7222 | 157417.5015 | 3174.7269 | YES | 120.2468 | 125.0282 | -285.25 | -39.9751 | -668.4717 | -668.4717 |  |  | -668.4717 | -3214.7019 | 285.25 | 5301481.5384 | 5301.4815 | -39.9751 | 1562610.4361 |  |  |  | -2668.2026 | -2614.8385 | -2562.5418 | -2306.2876 | -2075.6588 | -1992.6325 | -1912.9272 | 74951.9719 | 35490131.6466 | 1014.1342 | 4287.3474
| High | 1363 | 341 | 59.8 | 0.027778 | 16.6111 | 160592.2284 | 7530.9522 | NO | 118.6541 | 125.0282 | 31.6944 | 275.3767 | 4574.3136 | 4574.3136 |  |  | 4574.3136 | -7255.5754 | 0 | 5306055.852 | 5306.0559 | 275.3767 | 1562610.4361 |  |  |  | -6022.1276 | -5901.685 | -5783.6513 | -5205.2862 | -4684.7576 | -4497.3673 | -4317.4726 | 70634.4993 | 35560766.1459 | 1014.1342 | 4291.9217
| High | 1364 | 342 | 60.4 | 0.27778 | 16.7778 | 168123.1806 | 4380.8765 | NO | 121.0471 | 125.0282 | 316.9444 | 563.0197 | 9446.2194 | 9446.2194 |  |  | 9446.2194 | -3817.8568 | 0 | 5315502.0714 | 5315.5021 | 563.0197 | 1562610.4361 |  |  |  | -3168.8212 | -3105.4448 | -3043.3359 | -2739.0023 | -2465.102 | -2366.498 | -2271.838 | 68362.6613 | 35629128.8072 | 1014.1342 | 4301.3679
| High | 1365 | 343 | 61.8 | 0.30556 | 17.1667 | 172504.0571 | 551.5714 | NO | 126.7236 | 125.0282 | 348.6389 | 600.3906 | 10306.7059 | 10306.7059 |  |  | 10306.7059 | 48.8193 | 0 | 5325808.7773 | 5325.8088 | 600.3906 | 1562610.4361 |  |  |  | 40.52 | 39.7096 | 38.9154 | 35.0239 | 31.5215 | 30.2606 | 29.0502 | 68391.7115 | 35697520.5186 | 1014.1342 | 4311.6746
| High | 1366 | 344 | 62.6 | 0.125 | 17.3889 | 173055.6285 | -4387.9198 | NO | 130.0257 | 125.0282 | 142.625 | 397.6789 | 6915.1933 | 6915.1933 |  |  | 6915.1933 | 4785.5986 | 0 | 5332723.9707 | 5332.724 | 397.6789 | 1562610.4361 |  |  |  | 3972.0468 | 3892.6059 | 3814.7538 | 3433.2784 | 3089.9506 | 2966.3525 | 2847.6984 | 71239.4099 | 35768759.9285 | 1014.1342 | 4318.5898
| High | 1367 | 345 | 62.7 | -0.097222 | 17.4167 | 168667.7087 | -10195.4865 | YES | 130.4414 | 125.0282 | -110.9306 | 144.539 | 2517.3884 | 2517.3884 |  |  | 2517.3884 | 10340.0255 | 110.9306 | 5335241.359 | 5335.2414 | 144.539 | 1562610.4361 |  |  |  | 8582.2212 | 8410.5768 | 8242.3652 | 7418.1287 | 6676.3158 | 6409.2632 | 6152.8927 | 77392.3026 | 35846152.2311 | 1014.1342 | 4321.1072
| High | 1368 | 346 | 61.9 | -0.375 | 17.1944 | 158472.2222 | -8339.1605 | YES | 127.134 | 125.0282 | -427.875 | -175.7128 | -3021.2842 | -3021.2842 |  |  | -3021.2842 | 8163.4477 | 427.875 | 5335241.359 | 5335.2414 | -175.7128 | 1565631.7203 |  |  |  | 6775.6616 | 6640.1483 | 6507.3454 | 5856.6108 | 5270.9498 | 5060.1118 | 4857.7073 | 82250.0099 | 35928402.241 | 1016.095 | 4319.1464
| High | 1369 | 347 | 60 | -0.48611 | 16.6667 | 150133.0617 | -3069.0787 | YES | 119.4491 | 125.0282 | -554.6528 | -310.1755 | -5169.5914 | -5169.5914 |  |  | -5169.5914 | 2758.9032 | 554.6528 | 5335241.359 | 5335.2414 | -310.1755 | 1570801.3117 |  |  |  | 2289.8897 | 2244.0919 | 2199.21 | 1979.289 | 1781.3601 | 1710.1057 | 1641.7015 | 83891.7114 | 36012293.9523 | 1019.4501 | 4315.7913
| High | 1370 | 348 | 58.4 | -0.30556 | 16.2222 | 147063.983 | 0 | YES | 113.1635 | 125.0282 | -348.6389 | -110.4473 | -1791.7002 | -1791.7002 |  |  | -1791.7002 | -110.4473 | 348.6389 | 5335241.359 | 5335.2414 | -110.4473 | 1572593.0119 |  |  |  | -91.6712 | -89.8378 | -88.0411 | -79.237 | -71.3133 | -68.4607 | -65.7223 | 83825.9891 | 36096119.9414 | 1020.6129 | 4314.6285
| High | 1371 | 349 | 57.8 | -0.083333 | 16.0556 | 147063.983 | 0 | YES | 110.8501 | 125.0282 | -95.0833 | 140.7949 | 2260.5411 | 2260.5411 |  |  | 2260.5411 | 140.7949 | 95.0833 | 5337501.9002 | 5337.5019 | 140.7949 | 1572593.0119 |  |  |  | 116.8598 | 114.5226 | 112.2322 | 101.0089 | 90.908 | 87.2717 | 83.7809 | 83909.7699 | 36180029.7113 | 1020.6129 | 4316.889
| High | 1372 | 350 | 57.8 | 0 | 16.0556 | 147063.983 | -2533.3546 | NO | 110.8501 | 125.0282 | 0 | 235.8783 | 3787.1569 | 3787.1569 |  |  | 3787.1569 | 2769.2328 | 0 | 5341289.057 | 5341.2891 | 235.8783 | 1572593.0119 |  |  |  | 2298.4633 | 2252.494 | 2207.4441 | 1986.6997 | 1788.0297 | 1716.5085 | 1647.8482 | 85557.6181 | 36265587.3295 | 1020.6129 | 4320.6762
| High | 1373 | 351 | 57.8 | -0.069444 | 16.0556 | 144530.6285 | -5495.9047 | YES | 110.8501 | 125.0282 | -79.2361 | 156.6422 | 2514.9771 | 2514.9771 |  |  | 2514.9771 | 5652.5469 | 79.2361 | 5343804.0341 | 5343.804 | 156.6422 | 1572593.0119 |  |  |  | 4691.6139 | 4597.7816 | 4505.826 | 4055.2434 | 3649.7191 | 3503.7303 | 3363.5811 | 88921.1992 | 36354508.5287 | 1020.6129 | 4323.1912
| High | 1374 | 352 | 57.3 | -0.22222 | 15.9167 | 139034.7238 | -9242.012 | YES | 108.9406 | 125.0282 | -253.5556 | -19.5868 | -311.7566 | -311.7566 |  |  | -311.7566 | 9222.4252 | 253.5556 | 5343804.0341 | 5343.804 | -19.5868 | 1572904.7685 |  |  |  | 7654.6129 | 7501.5206 | 7351.4902 | 6616.3412 | 5954.7071 | 5716.5188 | 5487.858 | 94409.0573 | 36448917.5859 | 1020.8152 | 4322.9888
| High | 1375 | 353 | 56.2 | -0.41667 | 15.6111 | 129792.7118 | -16192.7797 | YES | 104.798 | 125.0282 | -475.4167 | -245.5905 | -3833.9402 | -3833.9402 |  |  | -3833.9402 | 15947.1892 | 475.4167 | 5343804.0341 | 5343.804 | -245.5905 | 1576738.7087 |  |  |  | 13236.1671 | 12971.4437 | 12712.0148 | 11440.8134 | 10296.732 | 9884.8627 | 9489.4682 | 103898.5255 | 36552816.1114 | 1023.3034 | 4320.5006
| High | 1376 | 354 | 54.3 | -0.75 | 15.0833 | 113599.9321 | -22467.3993 | YES | 97.8318 | 125.0282 | -855.75 | -632.89 | -9546.0911 | -9546.0911 |  |  | -9546.0911 | 21834.5093 | 855.75 | 5343804.0341 | 5343.804 | -632.89 | 1586284.7997 |  |  |  | 18122.6427 | 17760.1899 | 17404.9861 | 15664.4875 | 14098.0387 | 13534.1172 | 12992.7525 | 116891.278 | 36669707.3894 | 1029.4988 | 4314.3052
| High | 1377 | 355 | 50.8 | -1.2222 | 14.1111 | 91132.5328 | -19994.3522 | YES | 85.6265 | 125.0282 | -1394.5556 | -1183.9009 | -16706.1578 | -16706.1578 |  |  | -16706.1578 | 18810.4513 | 1394.5556 | 5343804.0341 | 5343.804 | -1183.9009 | 1602990.9576 |  |  |  | 15612.6746 | 15300.4211 | 14994.4127 | 13494.9714 | 12145.4743 | 11659.6553 | 11193.2691 | 128084.547 | 36797791.9364 | 1040.3411 | 4303.4629
| High | 1378 | 356 | 45.5 | -1.4722 | 12.6389 | 71138.1806 | -17521.3052 | YES | 68.6915 | 125.0282 | -1679.8056 | -1486.0859 | -18782.4739 | -18782.4739 |  |  | -18782.4739 | 16035.2193 | 1679.8056 | 5343804.0341 | 5343.804 | -1486.0859 | 1621773.4315 |  |  |  | 13309.232 | 13043.0474 | 12782.1864 | 11503.9678 | 10353.571 | 9939.4282 | 9541.8511 | 137626.3981 | 36935418.3345 | 1052.531 | 4291.2731
| High | 1379 | 357 | 40.2 | -1.4722 | 11.1667 | 53616.8754 | -15048.2581 | YES | 53.6207 | 125.0282 | -1679.8056 | -1501.1567 | -16762.9163 | -16762.9163 |  |  | -16762.9163 | 13547.1014 | 1679.8056 | 5343804.0341 | 5343.804 | -1501.1567 | 1638536.3478 |  |  |  | 11244.0942 | 11019.2123 | 10798.828 | 9718.9452 | 8747.0507 | 8397.1687 | 8061.2819 | 145687.68 | 37081106.0145 | 1063.4101 | 4280.3939
| High | 1380 | 358 | 34.9 | -1.4722 | 9.6944 | 38568.6173 | -5760.9055 | YES | 40.414 | 125.0282 | -1679.8056 | -1514.3634 | -14680.9123 | -14680.9123 |  |  | -14680.9123 | 4246.542 | 1679.8056 | 5343804.0341 | 5343.804 | -1514.3634 | 1653217.2601 |  |  |  | 3524.6299 | 3454.1373 | 3385.0545 | 3046.5491 | 2741.8942 | 2632.2184 | 2526.9297 | 148214.6097 | 37229320.6243 | 1072.938 | 4270.866
| High | 1381 | 359 | 29.6 | -1.0556 | 8.2222 | 32807.7118 | 4983.071 | YES | 29.0713 | 125.0282 | -1204.3889 | -1050.2895 | -8635.7134 | -8635.7134 |  |  | -8635.7134 | -6033.3605 | 1204.3889 | 5343804.0341 | 5343.804 | -1050.2895 | 1661852.9735 |  |  |  | -5007.6892 | -4907.5354 | -4809.3847 | -4328.4462 | -3895.6016 | -3739.7775 | -3590.1864 | 144624.4233 | 37373945.0475 | 1078.5426 | 4265.2615
| High | 1382 | 360 | 27.3 | -0.041667 | 7.5833 | 37790.7828 | 9856.9722 | YES | 24.729 | 125.0282 | -47.5417 | 102.2154 | 775.1338 | 775.1338 |  |  | 775.1338 | -9754.7568 | 47.5417 | 5344579.1679 | 5344.5792 | 102.2154 | 1661852.9735 |  |  |  | -8096.4481 | -7934.5192 | -7775.8288 | -6998.2459 | -6298.4213 | -6046.4845 | -5804.6251 | 138819.7982 | 37512764.8457 | 1078.5426 | 4266.0366
| High | 1383 | 361 | 29.3 | 0.77778 | 8.1389 | 47647.755 | 8141.5104 | NO | 28.485 | 125.0282 | 887.4444 | 1040.9576 | 8472.238 | 8472.238 |  |  | 8472.238 | -7100.5528 | 0 | 5353051.4059 | 5353.0514 | 1040.9576 | 1661852.9735 |  |  |  | -5893.4589 | -5775.5897 | -5660.0779 | -5094.0701 | -4584.6631 | -4401.2766 | -4225.2255 | 134594.5727 | 37647359.4184 | 1078.5426 | 4274.5088
| High | 1384 | 362 | 32.9 | 0.875 | 9.1389 | 55789.2654 | 3500.9155 | NO | 35.9147 | 125.0282 | 998.375 | 1159.3179 | 10594.8771 | 10594.8771 |  |  | 10594.8771 | -2341.5976 | 0 | 5363646.283 | 5363.6463 | 1159.3179 | 1661852.9735 |  |  |  | -1943.526 | -1904.6555 | -1866.5624 | -1679.9062 | -1511.9156 | -1451.4389 | -1393.3814 | 133201.1913 | 37780560.6097 | 1078.5426 | 4285.1037
| High | 1385 | 363 | 35.6 | 0.52778 | 9.8889 | 59290.1809 | 2943.6215 | NO | 42.0514 | 125.0282 | 602.1944 | 769.274 | 7607.2652 | 7607.2652 |  |  | 7607.2652 | -2174.3475 | 0 | 5371253.5482 | 5371.2535 | 769.274 | 1661852.9735 |  |  |  | -1804.7084 | -1768.6143 | -1733.242 | -1559.9178 | -1403.926 | -1347.769 | -1293.8582 | 131907.3331 | 37912467.9428 | 1078.5426 | 4292.711
| High | 1386 | 364 | 36.7 | 0.27778 | 10.1944 | 62233.8025 | 6101.1806 | NO | 44.6902 | 125.0282 | 316.9444 | 486.6628 | 4961.2572 | 4961.2572 |  |  | 4961.2572 | -5614.5177 | 0 | 5376214.8054 | 5376.2148 | 486.6628 | 1661852.9735 |  |  |  | -4660.0497 | -4566.8487 | -4475.5117 | -4027.9606 | -3625.1645 | -3480.1579 | -3340.9516 | 128566.3815 | 38041034.3243 | 1078.5426 | 4297.6722
| High | 1387 | 365 | 37.6 | 0.375 | 10.4444 | 68334.983 | 11176.2535 | NO | 46.909 | 125.0282 | 427.875 | 599.8122 | 6264.7048 | 6264.7048 |  |  | 6264.7048 | -10576.4413 | 0 | 5382479.5102 | 5382.4795 | 599.8122 | 1661852.9735 |  |  |  | -8778.4463 | -8602.8774 | -8430.8198 | -7587.7378 | -6828.9641 | -6555.8055 | -6293.5733 | 122272.8082 | 38163307.1325 | 1078.5426 | 4303.9369
| High | 1388 | 366 | 39.4 | 0.68056 | 10.9444 | 79511.2365 | 15671.142 | NO | 51.5078 | 125.0282 | 776.5139 | 953.0498 | 10430.601 | 10430.601 |  |  | 10430.601 | -14718.0921 | 0 | 5392910.1112 | 5392.9101 | 953.0498 | 1661852.9735 |  |  |  | -12216.0165 | -11971.6961 | -11732.2622 | -10559.036 | -9503.1324 | -9123.0071 | -8758.0868 | 113514.7214 | 38276821.854 | 1078.5426 | 4314.3675
| High | 1389 | 367 | 42.5 | 0.98611 | 11.8056 | 95182.3785 | 15749.9379 | NO | 59.9319 | 125.0282 | 1125.1528 | 1310.1129 | 15466.6104 | 15466.6104 |  |  | 15466.6104 | -14439.825 | 0 | 5408376.7216 | 5408.3767 | 1310.1129 | 1661852.9735 |  |  |  | -11985.0548 | -11745.3537 | -11510.4466 | -10359.4019 | -9323.4617 | -8950.5233 | -8592.5023 | 104922.2191 | 38381744.073 | 1078.5426 | 4329.8341
| High | 1390 | 368 | 46.5 | 1.0694 | 12.9167 | 110932.3164 | 11788.5725 | NO | 71.7441 | 125.0282 | 1220.2361 | 1417.0084 | 18303.0252 | 18303.0252 |  |  | 18303.0252 | -10371.5641 | 0 | 5426679.7469 | 5426.6797 | 1417.0084 | 1661852.9735 |  |  |  | -8608.3982 | -8436.2303 | -8267.5057 | -7440.7551 | -6696.6796 | -6428.8124 | -6171.6599 | 98750.5592 | 38480494.6322 | 1078.5426 | 4348.1372
| High | 1391 | 369 | 50.2 | 0.875 | 13.9444 | 122720.8889 | 7071.8229 | NO | 83.6157 | 125.0282 | 998.375 | 1207.0189 | 16831.2077 | 16831.2077 |  |  | 16831.2077 | -5864.804 | 0 | 5443510.9546 | 5443.511 | 1207.0189 | 1661852.9735 |  |  |  | -4867.7874 | -4770.4316 | -4675.023 | -4207.5207 | -3786.7686 | -3635.2979 | -3489.8859 | 95260.6732 | 38575755.3054 | 1078.5426 | 4364.9684
| High | 1392 | 370 | 52.8 | 0.56944 | 14.6667 | 129792.7118 | 2884.1944 | NO | 92.5014 | 125.0282 | 649.7361 | 867.2657 | 12719.8966 | 12719.8966 |  |  | 12719.8966 | -2016.9288 | 0 | 5456230.8512 | 5456.2309 | 867.2657 | 1661852.9735 |  |  |  | -1674.0509 | -1640.5699 | -1607.7585 | -1446.9826 | -1302.2844 | -1250.193 | -1200.1853 | 94060.488 | 38669815.7934 | 1078.5426 | 4377.6883
| High | 1393 | 371 | 54.3 | 0.29167 | 15.0833 | 132676.9062 | 0 | NO | 97.8318 | 125.0282 | 332.7917 | 555.6517 | 8381.0791 | 8381.0791 |  |  | 8381.0791 | 555.6517 | 0 | 5464611.9303 | 5464.6119 | 555.6517 | 1661852.9735 |  |  |  | 461.1909 | 451.9671 | 442.9277 | 398.6349 | 358.7714 | 344.4206 | 330.6438 | 94391.1317 | 38764206.9251 | 1078.5426 | 4386.0694
| High | 1394 | 372 | 54.9 | 0.083333 | 15.25 | 132676.9062 | -964.9198 | NO | 100.0058 | 125.0282 | 95.0833 | 320.1173 | 4881.7887 | 4881.7887 |  |  | 4881.7887 | 1285.037 | 0 | 5469493.719 | 5469.4937 | 320.1173 | 1661852.9735 |  |  |  | 1066.5807 | 1045.2491 | 1024.3442 | 921.9097 | 829.7188 | 796.53 | 764.6688 | 95155.8005 | 38859362.7256 | 1078.5426 | 4390.9511
| High | 1395 | 373 | 54.9 | -0.027778 | 15.25 | 131711.9865 | -2873.6296 | YES | 100.0058 | 125.0282 | -31.6944 | 193.3395 | 2948.4276 | 2948.4276 |  |  | 2948.4276 | 3066.9691 | 31.6944 | 5472442.1466 | 5472.4421 | 193.3395 | 1661852.9735 |  |  |  | 2545.5844 | 2494.6727 | 2444.7792 | 2200.3013 | 1980.2712 | 1901.0603 | 1825.0179 | 96980.8185 | 38956343.5441 | 1078.5426 | 4393.8996
| High | 1396 | 374 | 54.7 | -0.11111 | 15.1944 | 128838.3569 | -4251.0174 | YES | 99.2785 | 125.0282 | -126.7778 | 97.5289 | 1481.897 | 1481.897 |  |  | 1481.897 | 4348.5462 | 126.7778 | 5473924.0436 | 5473.924 | 97.5289 | 1661852.9735 |  |  |  | 3609.2934 | 3537.1075 | 3466.3654 | 3119.7288 | 2807.7559 | 2695.4457 | 2587.6279 | 99568.4463 | 39055911.9904 | 1078.5426 | 4395.3815
| High | 1397 | 375 | 54.1 | -0.20833 | 15.0278 | 124587.3395 | -5098.8438 | YES | 97.1125 | 125.0282 | -237.7083 | -15.5677 | -233.9479 | -233.9479 |  |  | -233.9479 | 5083.2761 | 237.7083 | 5473924.0436 | 5473.924 | -15.5677 | 1662086.9213 |  |  |  | 4219.1191 | 4134.7367 | 4052.042 | 3646.8378 | 3282.154 | 3150.8679 | 3024.8331 | 102593.2795 | 39158505.2699 | 1078.6944 | 4395.2296
| High | 1398 | 376 | 53.2 | -0.27778 | 14.7778 | 119488.4958 | -6335.3673 | YES | 93.9083 | 125.0282 | -316.9444 | -98.008 | -1448.3409 | -1448.3409 |  |  | -1448.3409 | 6237.3593 | 316.9444 | 5473924.0436 | 5473.924 | -98.008 | 1663535.2622 |  |  |  | 5177.0082 | 5073.468 | 4971.9987 | 4474.7988 | 4027.3189 | 3866.2262 | 3711.5771 | 106304.8566 | 39264810.1265 | 1079.6344 | 4394.2897
| High | 1399 | 377 | 52.1 | -0.34722 | 14.4722 | 113153.1285 | -7029.1235 | YES | 90.065 | 125.0282 | -396.1806 | -181.0874 | -2620.7374 | -2620.7374 |  |  | -2620.7374 | 6848.036 | 396.1806 | 5473924.0436 | 5473.924 | -181.0874 | 1666155.9996 |  |  |  | 5683.8699 | 5570.1925 | 5458.7887 | 4912.9098 | 4421.6188 | 4244.7541 | 4074.9639 | 110379.8205 | 39375189.947 | 1081.3352 | 4392.5888
| High | 1400 | 378 | 50.7 | -0.41667 | 14.0833 | 106124.005 | -7221.4911 | YES | 85.2897 | 125.0282 | -475.4167 | -265.0988 | -3733.4753 | -3733.4753 |  |  | -3733.4753 | 6956.3923 | 475.4167 | 5473924.0436 | 5473.924 | -265.0988 | 1669889.4749 |  |  |  | 5773.8056 | 5658.3295 | 5545.1629 | 4990.6466 | 4491.5819 | 4311.9187 | 4139.4419 | 114519.2624 | 39489709.2094 | 1083.7583 | 4390.1658
| High | 1401 | 379 | 49.1 | -0.45833 | 13.6389 | 98902.5139 | -8967.767 | YES | 79.9914 | 125.0282 | -522.9583 | -317.9387 | -4336.3311 | -4336.3311 |  |  | -4336.3311 | 8649.8282 | 522.9583 | 5473924.0436 | 5473.924 | -317.9387 | 1674225.8061 |  |  |  | 7179.3574 | 7035.7703 | 6895.0549 | 6205.5494 | 5584.9945 | 5361.5947 | 5147.1309 | 119666.3933 | 39609375.6027 | 1086.5725 | 4387.3515
| High | 1402 | 380 | 47.4 | -0.54167 | 13.1667 | 89934.7469 | -13021.1343 | YES | 74.5482 | 125.0282 | -618.0417 | -418.4653 | -5509.7932 | -5509.7932 |  |  | -5509.7932 | 12602.669 | 618.0417 | 5473924.0436 | 5473.924 | -418.4653 | 1679735.5993 |  |  |  | 10460.2152 | 10251.0109 | 10045.9907 | 9041.3916 | 8137.2525 | 7811.7624 | 7499.2919 | 127165.6852 | 39736541.2879 | 1090.1484 | 4383.7756
| High | 1403 | 381 | 45.2 | -0.77778 | 12.5556 | 76913.6127 | -18267.8854 | YES | 67.7887 | 125.0282 | -887.4444 | -694.6276 | -8721.4351 | -8721.4351 |  |  | -8721.4351 | 17573.2578 | 887.4444 | 5473924.0436 | 5473.924 | -694.6276 | 1688457.0344 |  |  |  | 14585.804 | 14294.0879 | 14008.2062 | 12607.3856 | 11346.647 | 10892.7811 | 10457.0699 | 137622.7551 | 39874164.043 | 1095.8086 | 4378.1154
| High | 1404 | 382 | 41.8 | -1.2083 | 11.6111 | 58645.7272 | -15794.8383 | YES | 57.974 | 125.0282 | -1378.7083 | -1195.7062 | -13883.4776 | -13883.4776 |  |  | -13883.4776 | 14599.1321 | 1378.7083 | 5473924.0436 | 5473.924 | -1195.7062 | 1702340.512 |  |  |  | 12117.2797 | 11874.9341 | 11637.4354 | 10473.6919 | 9426.3227 | 9049.2698 | 8687.299 | 146310.054 | 40020474.097 | 1104.819 | 4369.1051
| High | 1405 | 383 | 36.5 | -1.4722 | 10.1389 | 42850.8889 | -9318.1667 | YES | 44.2045 | 125.0282 | -1679.8056 | -1510.5729 | -15315.531 | -15315.531 |  |  | -15315.531 | 7807.5937 | 1679.8056 | 5473924.0436 | 5473.924 | -1510.5729 | 1717656.043 |  |  |  | 6480.3028 | 6350.6968 | 6223.6828 | 5601.3145 | 5041.1831 | 4839.5358 | 4645.9543 | 150956.0084 | 40171430.1054 | 1114.7588 | 4359.1653
| High | 1406 | 384 | 31.2 | -1.2361 | 8.6667 | 33532.7222 | -1679.3654 | YES | 32.299 | 125.0282 | -1410.4028 | -1253.0756 | -10859.9883 | -10859.9883 |  |  | -10859.9883 | 426.2898 | 1410.4028 | 5473924.0436 | 5473.924 | -1253.0756 | 1728516.0313 |  |  |  | 353.8205 | 346.7441 | 339.8092 | 305.8283 | 275.2455 | 264.2357 | 253.6662 | 151209.6746 | 40322639.78 | 1121.8069 | 4352.1171
| High | 1407 | 385 | 27.6 | -0.59722 | 7.6667 | 31853.3569 | 954.3549 | YES | 25.2754 | 125.0282 | -681.4306 | -531.127 | -4071.9734 | -4071.9734 |  |  | -4071.9734 | -1485.4819 | 681.4306 | 5473924.0436 | 5473.924 | -531.127 | 1732588.0047 |  |  |  | -1232.95 | -1208.291 | -1184.1252 | -1065.7126 | -959.1414 | -920.7757 | -883.9447 | 150325.7299 | 40472965.5099 | 1124.4496 | 4349.4744
| High | 1408 | 386 | 26.9 | -0.041667 | 7.4722 | 32807.7118 | 482.4599 | YES | 24.0096 | 125.0282 | -47.5417 | 101.4961 | 758.4014 | 758.4014 |  |  | 758.4014 | -380.9638 | 47.5417 | 5474682.445 | 5474.6824 | 101.4961 | 1732588.0047 |  |  |  | -316.1999 | -309.8759 | -303.6784 | -273.3106 | -245.9795 | -236.1403 | -226.6947 | 150099.0352 | 40623064.545 | 1124.4496 | 4350.2328
| High | 1409 | 387 | 27.3 | 0.083333 | 7.5833 | 33290.1717 | -241.6701 | NO | 24.729 | 125.0282 | 95.0833 | 244.8404 | 1856.7067 | 1856.7067 |  |  | 1856.7067 | 486.5106 | 0 | 5476539.1517 | 5476.5392 | 244.8404 | 1732588.0047 |  |  |  | 403.8038 | 395.7277 | 387.8132 | 349.0318 | 314.1287 | 301.5635 | 289.501 | 150388.5361 | 40773453.0812 | 1124.4496 | 4352.0895
| High | 1410 | 388 | 27.5 | 0.013889 | 7.6389 | 33048.5015 | -719.728 | NO | 25.0926 | 125.0282 | 15.8472 | 165.968 | 1267.811 | 1267.811 |  |  | 1267.811 | 885.696 | 0 | 5477806.9628 | 5477.807 | 165.968 | 1732588.0047 |  |  |  | 735.1277 | 720.4251 | 706.0166 | 635.415 | 571.8735 | 548.9985 | 527.0386 | 150915.5747 | 40924368.6559 | 1124.4496 | 4353.3573
| High | 1411 | 389 | 27.4 | -0.055556 | 7.6111 | 32328.7735 | -947.3117 | YES | 24.9105 | 125.0282 | -63.3889 | 86.5497 | 658.7395 | 658.7395 |  |  | 658.7395 | 1033.8614 | 63.3889 | 5478465.7023 | 5478.4657 | 86.5497 | 1732588.0047 |  |  |  | 858.105 | 840.9429 | 824.124 | 741.7116 | 667.5405 | 640.8389 | 615.2053 | 151530.78 | 41075899.4359 | 1124.4496 | 4354.0161
| High | 1412 | 390 | 27.1 | -0.097222 | 7.5278 | 31381.4618 | 235.5073 | YES | 24.368 | 125.0282 | -110.9306 | 38.4656 | 289.5602 | 289.5602 |  |  | 289.5602 | -197.0418 | 110.9306 | 5478755.2625 | 5478.7553 | 38.4656 | 1732588.0047 |  |  |  | -163.5447 | -160.2738 | -157.0683 | -141.3615 | -127.2253 | -122.1363 | -117.2509 | 151413.5292 | 41227312.9651 | 1124.4496 | 4354.3056
| High | 1413 | 391 | 26.7 | -0.041667 | 7.4167 | 31616.9691 | 3389.5448 | YES | 23.6539 | 125.0282 | -47.5417 | 101.1404 | 750.1247 | 750.1247 |  |  | 750.1247 | -3288.4043 | 47.5417 | 5479505.3871 | 5479.5054 | 101.1404 | 1732588.0047 |  |  |  | -2729.3756 | -2674.7881 | -2621.2923 | -2359.1631 | -2123.2468 | -2038.3169 | -1956.7842 | 149456.7449 | 41376769.71 | 1124.4496 | 4355.0558
| High | 1414 | 392 | 26.8 | 0.20833 | 7.4444 | 35006.5139 | 7570.13 | NO | 23.8314 | 125.0282 | 237.7083 | 386.5679 | 2877.7834 | 2877.7834 |  |  | 2877.7834 | -7183.5621 | 0 | 5482383.1705 | 5482.3832 | 386.5679 | 1732588.0047 |  |  |  | -5962.3565 | -5843.1094 | -5726.2472 | -5153.6225 | -4638.2602 | -4452.7298 | -4274.6206 | 145182.1243 | 41521951.8343 | 1124.4496 | 4357.9336
| High | 1415 | 393 | 28.2 | 0.59722 | 7.8333 | 42576.6439 | 10733.4117 | NO | 26.3863 | 125.0282 | 681.4306 | 832.845 | 6523.9527 | 6523.9527 |  |  | 6523.9527 | -9900.5666 | 0 | 5488907.1232 | 5488.9071 | 832.845 | 1732588.0047 |  |  |  | -8217.4703 | -8053.1209 | -7892.0585 | -7102.8526 | -6392.5674 | -6136.8647 | -5891.3901 | 139290.7342 | 41661242.5685 | 1124.4496 | 4364.4575
| High | 1416 | 394 | 31.1 | 0.91667 | 8.6389 | 53310.0556 | 11600.1667 | NO | 32.0923 | 125.0282 | 1045.9167 | 1203.0372 | 10392.9043 | 10392.9043 |  |  | 10392.9043 | -10397.1295 | 0 | 5499300.0275 | 5499.3 | 1203.0372 | 1732588.0047 |  |  |  | -8629.6175 | -8457.0251 | -8287.8846 | -7459.0962 | -6713.1866 | -6444.6591 | -6186.8727 | 133103.8615 | 41794346.43 | 1124.4496 | 4374.8504
| High | 1417 | 395 | 34.8 | 1.0139 | 9.6667 | 64910.2222 | 8726.9772 | NO | 40.1827 | 125.0282 | 1156.8472 | 1322.0581 | 12779.8947 | 12779.8947 |  |  | 12779.8947 | -7404.9192 | 0 | 5512079.9222 | 5512.0799 | 1322.0581 | 1732588.0047 |  |  |  | -6146.0829 | -6023.1613 | -5902.698 | -5312.4282 | -4781.1854 | -4589.938 | -4406.3405 | 128697.521 | 41923043.951 | 1124.4496 | 4387.6303
| High | 1418 | 396 | 38.4 | 0.84722 | 10.6667 | 73637.1995 | 2908.8457 | NO | 48.9264 | 125.0282 | 966.6806 | 1140.6351 | 12166.7742 | 12166.7742 |  |  | 12166.7742 | -1768.2106 | 0 | 5524246.6964 | 5524.2467 | 1140.6351 | 1732588.0047 |  |  |  | -1467.6148 | -1438.2625 | -1409.4973 | -1268.5475 | -1141.6928 | -1096.0251 | -1052.1841 | 127645.3369 | 42050689.2879 | 1124.4496 | 4399.7971
| High | 1419 | 397 | 40.9 | 0.45833 | 11.3611 | 76546.0451 | -2908.8457 | NO | 55.5044 | 125.0282 | 522.9583 | 703.4909 | 7992.4378 | 7992.4378 |  |  | 7992.4378 | 3612.3365 | 0 | 5532239.1341 | 5532.2391 | 703.4909 | 1732588.0047 |  |  |  | 2998.2393 | 2938.2745 | 2879.509 | 2591.5581 | 2332.4023 | 2239.1062 | 2149.542 | 129794.8789 | 42180484.1669 | 1124.4496 | 4407.7895
| High | 1420 | 398 | 41.7 | 0 | 11.5833 | 73637.1995 | -9064.6111 | NO | 57.6969 | 125.0282 | 0 | 182.7251 | 2116.5655 | 2116.5655 |  |  | 2116.5655 | 9247.3362 | 0 | 5534355.6996 | 5534.3557 | 182.7251 | 1732588.0047 |  |  |  | 7675.289 | 7521.7833 | 7371.3476 | 6634.2128 | 5970.7915 | 5731.9599 | 5502.6815 | 135297.5604 | 42315781.7273 | 1124.4496 | 4409.9061
| High | 1421 | 399 | 40.9 | -0.47222 | 11.3611 | 64572.5883 | -9719.6296 | YES | 55.5044 | 125.0282 | -538.8056 | -358.273 | -4070.3798 | -4070.3798 |  |  | -4070.3798 | 9361.3566 | 538.8056 | 5534355.6996 | 5534.3557 | -358.273 | 1736658.3845 |  |  |  | 7769.926 | 7614.5275 | 7462.2369 | 6716.0132 | 6044.4119 | 5802.6354 | 5570.53 | 140868.0904 | 42456649.8177 | 1127.0913 | 4407.2644
| High | 1422 | 400 | 38.3 | -0.77778 | 10.6389 | 54852.9587 | -3063.7963 | YES | 48.6719 | 125.0282 | -887.4444 | -713.7444 | -7593.4475 | -7593.4475 |  |  | -7593.4475 | 2350.0519 | 887.4444 | 5534355.6996 | 5534.3557 | -713.7444 | 1744251.832 |  |  |  | 1950.5431 | 1911.5322 | 1873.3016 | 1685.9714 | 1517.3743 | 1456.6793 | 1398.4121 | 142266.5025 | 42598916.3202 | 1132.0194 | 4402.3363
| High | 1423 | 401 | 35.3 | -0.55556 | 9.8056 | 51789.1624 | 909.8947 | YES | 41.3457 | 125.0282 | -633.8889 | -467.5151 | -4584.245 | -4584.245 |  |  | -4584.245 | -1377.4097 | 633.8889 | 5534355.6996 | 5534.3557 | -467.5151 | 1748836.077 |  |  |  | -1143.2501 | -1120.3851 | -1097.9774 | -988.1796 | -889.3617 | -853.7872 | -819.6357 | 141446.8668 | 42740363.187 | 1134.9946 | 4399.3611
| High | 1424 | 402 | 34.3 | -0.097222 | 9.5278 | 52699.0571 | 5305.738 | YES | 39.0363 | 125.0282 | -110.9306 | 53.1339 | 506.2481 | 506.2481 |  |  | 506.2481 | -5252.6041 | 110.9306 | 5534861.9477 | 5534.8619 | 53.1339 | 1748836.077 |  |  |  | -4359.6614 | -4272.4682 | -4187.0188 | -3768.317 | -3391.4853 | -3255.8258 | -3125.5928 | 138321.274 | 42878684.461 | 1134.9946 | 4399.8673
| High | 1425 | 403 | 34.6 | 0.27778 | 9.6111 | 58004.7951 | 10677.5062 | NO | 39.7221 | 125.0282 | 316.9444 | 481.6947 | 4629.6217 | 4629.6217 |  |  | 4629.6217 | -10195.8114 | 0 | 5539491.5694 | 5539.4916 | 481.6947 | 1748836.077 |  |  |  | -8462.5235 | -8293.273 | -8127.4076 | -7314.6668 | -6583.2001 | -6319.8721 | -6067.0772 | 132254.1968 | 43010938.6578 | 1134.9946 | 4404.497
| High | 1426 | 404 | 36.3 | 0.68056 | 10.0833 | 68682.3013 | 8231.3113 | NO | 43.7214 | 125.0282 | 776.5139 | 945.2634 | 9531.4061 | 9531.4061 |  |  | 9531.4061 | -7286.0479 | 0 | 5549022.9755 | 5549.023 | 945.2634 | 1748836.077 |  |  |  | -6047.4198 | -5926.4714 | -5807.942 | -5227.1478 | -4704.433 | -4516.2557 | -4335.6054 | 127918.5913 | 43138857.2491 | 1134.9946 | 4414.0284
| High | 1427 | 405 | 39.5 | 0.76389 | 10.9722 | 76913.6127 | 2597.6238 | NO | 51.7696 | 125.0282 | 871.5972 | 1048.395 | 11503.2225 | 11503.2225 |  |  | 11503.2225 | -1549.2289 | 0 | 5560526.198 | 5560.5262 | 1048.395 | 1748836.077 |  |  |  | -1285.86 | -1260.1428 | -1234.9399 | -1111.4459 | -1000.3013 | -960.2893 | -921.8777 | 126996.7136 | 43265853.9627 | 1134.9946 | 4425.5316
| High | 1428 | 406 | 41.8 | 0.41667 | 11.6111 | 79511.2365 | -2229.1759 | NO | 57.974 | 125.0282 | 475.4167 | 658.4188 | 7644.9738 | 7644.9738 |  |  | 7644.9738 | 2887.5947 | 0 | 5568171.1719 | 5568.1712 | 658.4188 | 1748836.077 |  |  |  | 2396.7036 | 2348.7695 | 2301.7942 | 2071.6147 | 1864.4533 | 1789.8751 | 1718.2801 | 128714.9937 | 43394568.9565 | 1134.9946 | 4433.1766
| High | 1429 | 407 | 42.5 | 0.013889 | 11.8056 | 77282.0606 | -6497.3611 | NO | 59.9319 | 125.0282 | 15.8472 | 200.8073 | 2370.642 | 2370.642 |  |  | 2370.642 | 6698.1684 | 0 | 5570541.8139 | 5570.5418 | 200.8073 | 1748836.077 |  |  |  | 5559.4798 | 5448.2902 | 5339.3244 | 4805.392 | 4324.8528 | 4151.8587 | 3985.7843 | 132700.7781 | 43527269.7345 | 1134.9946 | 4435.5472
| High | 1430 | 408 | 41.9 | -0.33333 | 11.6389 | 70784.6995 | -11817.1856 | YES | 58.2517 | 125.0282 | -380.3333 | -197.0535 | -2293.4836 | -2293.4836 |  |  | -2293.4836 | 11620.1321 | 380.3333 | 5570541.8139 | 5570.5418 | -197.0535 | 1751129.5606 |  |  |  | 9644.7096 | 9451.8154 | 9262.7791 | 8336.5012 | 7502.8511 | 7202.7371 | 6914.6276 | 139615.4056 | 43666885.1401 | 1136.4831 | 4434.0587
| High | 1431 | 409 | 40.1 | -0.73611 | 11.1389 | 58967.5139 | -15841.4996 | YES | 53.3543 | 125.0282 | -839.9028 | -661.5203 | -7368.6016 | -7368.6016 |  |  | -7368.6016 | 15179.9793 | 839.9028 | 5570541.8139 | 5570.5418 | -661.5203 | 1758498.1622 |  |  |  | 12599.3828 | 12347.3951 | 12100.4472 | 10890.4025 | 9801.3623 | 9409.3078 | 9032.9355 | 148648.3411 | 43815533.4812 | 1141.2653 | 4429.2765
| High | 1432 | 410 | 36.6 | -1.2222 | 10.1667 | 43126.0143 | -13368.4525 | YES | 44.447 | 125.0282 | -1394.5556 | -1225.0804 | -12454.9838 | -12454.9838 |  |  | -12454.9838 | 12143.3722 | 1394.5556 | 5570541.8139 | 5570.5418 | -1225.0804 | 1770953.146 |  |  |  | 10078.9989 | 9877.4189 | 9679.8705 | 8711.8835 | 7840.6951 | 7527.0673 | 7225.9846 | 155874.3257 | 43971407.807 | 1149.3486 | 4421.1932
| High | 1433 | 411 | 31.3 | -1.4722 | 8.6944 | 29757.5617 | -11077.2083 | YES | 32.5064 | 125.0282 | -1679.8056 | -1522.271 | -13235.3004 | -13235.3004 |  |  | -13235.3004 | 9554.9374 | 1679.8056 | 5570541.8139 | 5570.5418 | -1522.271 | 1784188.4464 |  |  |  | 7930.598 | 7771.986 | 7616.5463 | 6854.8917 | 6169.4025 | 5922.6264 | 5685.7214 | 161560.0471 | 44132967.8541 | 1157.9383 | 4412.6035
| High | 1434 | 412 | 26 | -1.4861 | 7.2222 | 18680.3534 | -2621.3947 | YES | 22.4299 | 125.0282 | -1695.6528 | -1548.1947 | -11181.4064 | -11181.4064 |  |  | -11181.4064 | 1073.1999 | 1695.6528 | 5570541.8139 | 5570.5418 | -1548.1947 | 1795369.8528 |  |  |  | 890.756 | 872.9408 | 855.482 | 769.9338 | 692.9404 | 665.2228 | 638.6139 | 162198.661 | 44295166.5151 | 1165.195 | 4405.3468
| High | 1435 | 413 | 20.6 | -0.95833 | 5.7222 | 16058.9587 | 1024.787 | YES | 14.0804 | 125.0282 | -1093.4583 | -954.3498 | -5461.0015 | -5461.0015 |  |  | -5461.0015 | -1979.1368 | 1093.4583 | 5570541.8139 | 5570.5418 | -954.3498 | 1800830.8543 |  |  |  | -1642.6836 | -1609.8299 | -1577.6333 | -1419.87 | -1277.883 | -1226.7676 | -1177.6969 | 161020.9641 | 44456187.4791 | 1168.7392 | 4401.8026
| High | 1436 | 414 | 19.1 | -0.125 | 5.3056 | 17083.7458 | 2514.4259 | YES | 12.1045 | 125.0282 | -142.625 | -5.4923 | -29.1399 | -29.1399 |  |  | -29.1399 | -2519.9183 | 142.625 | 5570541.8139 | 5570.5418 | -5.4923 | 1800859.9942 |  |  |  | -2091.5322 | -2049.7015 | -2008.7075 | -1807.8367 | -1627.0531 | -1561.9709 | -1499.4921 | 159521.472 | 44615708.9511 | 1168.7581 | 4401.7837
| High | 1437 | 415 | 19.7 | 0.27778 | 5.4722 | 19598.1717 | 1707.5382 | NO | 12.8769 | 125.0282 | 316.9444 | 454.8495 | 2489.0378 | 2489.0378 |  |  | 2489.0378 | -1252.6886 | 0 | 5573030.8517 | 5573.0309 | 454.8495 | 1800859.9942 |  |  |  | -1039.7316 | -1018.9369 | -998.5582 | -898.7024 | -808.8321 | -776.4789 | -745.4197 | 158776.0523 | 44774485.0033 | 1168.7581 | 4404.2727
| High | 1438 | 416 | 21.1 | 0.31944 | 5.8611 | 21305.7099 | 194.1285 | NO | 14.7722 | 125.0282 | 364.4861 | 504.2865 | 2955.6791 | 2955.6791 |  |  | 2955.6791 | 310.158 | 0 | 5575986.5307 | 5575.9865 | 504.2865 | 1800859.9942 |  |  |  | 257.4311 | 252.2825 | 247.2369 | 222.5132 | 200.2619 | 192.2514 | 184.5613 | 158960.6136 | 44933445.6169 | 1168.7581 | 4407.2284
| High | 1439 | 417 | 22 | 0.13889 | 6.1111 | 21499.8383 | -1340.4109 | NO | 16.0593 | 125.0282 | 158.4722 | 299.5597 | 1830.6423 | 1830.6423 |  |  | 1830.6423 | 1639.9705 | 0 | 5577817.1731 | 5577.8172 | 299.5597 | 1800859.9942 |  |  |  | 1361.1755 | 1333.952 | 1307.273 | 1176.5457 | 1058.8911 | 1016.5355 | 975.8741 | 159936.4876 | 45093382.1046 | 1168.7581 | 4409.059
| High | 1440 | 418 | 22.1 | -0.083333 | 6.1389 | 20159.4275 | -3248.6806 | YES | 16.2056 | 125.0282 | -95.0833 | 46.1504 | 283.3123 | 283.3123 |  |  | 283.3123 | 3294.831 | 95.0833 | 5578100.4854 | 5578.1005 | 46.1504 | 1800859.9942 |  |  |  | 2734.7097 | 2680.0155 | 2626.4152 | 2363.7737 | 2127.3963 | 2042.3005 | 1960.6084 | 161897.0961 | 45255279.2007 | 1168.7581 | 4409.3423
| High | 1441 | 419 | 21.4 | -0.34722 | 5.9444 | 16910.7469 | -2168.8684 | YES | 15.1953 | 125.0282 | -396.1806 | -255.9571 | -1521.523 | -1521.523 |  |  | -1521.523 | 1912.9113 | 396.1806 | 5578100.4854 | 5578.1005 | -255.9571 | 1802381.5172 |  |  |  | 1587.7164 | 1555.9621 | 1524.8428 | 1372.3585 | 1235.1227 | 1185.7178 | 1138.2891 | 163035.3852 | 45418314.5858 | 1169.7456 | 4408.3549
| High | 1442 | 420 | 19.6 | -0.43056 | 5.4444 | 14741.8785 | -479.3785 | YES | 12.7466 | 125.0282 | -491.2639 | -353.4892 | -1924.5522 | -1924.5522 |  |  | -1924.5522 | 125.8893 | 491.2639 | 5578100.4854 | 5578.1005 | -353.4892 | 1804306.0694 |  |  |  | 104.4881 | 102.3983 | 100.3504 | 90.3153 | 81.2838 | 78.0325 | 74.9112 | 163110.2963 | 45581424.8821 | 1170.9946 | 4407.1058
| High | 1443 | 421 | 18.3 | -0.22222 | 5.0833 | 14262.5 | 479.3785 | YES | 11.1118 | 125.0282 | -253.5556 | -117.4156 | -596.8629 | -596.8629 |  |  | -596.8629 | -596.7941 | 253.5556 | 5578100.4854 | 5578.1005 | -117.4156 | 1804902.9323 |  |  |  | -495.3391 | -485.4323 | -475.7237 | -428.1513 | -385.3362 | -369.9227 | -355.1258 | 162755.1705 | 45744180.0526 | 1171.382 | 4406.7185
| High | 1444 | 422 | 18 | 0 | 5 | 14741.8785 | 323.9877 | NO | 10.7504 | 125.0282 | 0 | 135.7786 | 678.8929 | 678.8929 |  |  | 678.8929 | -188.2091 | 0 | 5578779.3782 | 5578.7794 | 135.7786 | 1804902.9323 |  |  |  | -156.2135 | -153.0893 | -150.0275 | -135.0247 | -121.5223 | -116.6614 | -111.9949 | 162643.1756 | 45906823.2282 | 1171.382 | 4407.3974
| High | 1445 | 423 | 18.3 | 0.069444 | 5.0833 | 15065.8661 | -961.3981 | NO | 11.1118 | 125.0282 | 79.2361 | 215.376 | 1094.8281 | 1094.8281 |  |  | 1094.8281 | 1176.7742 | 0 | 5579874.2064 | 5579.8742 | 215.376 | 1804902.9323 |  |  |  | 976.7226 | 957.1881 | 938.0443 | 844.2399 | 759.8159 | 729.4233 | 700.2464 | 163343.4219 | 46070166.6501 | 1171.382 | 4408.4922
| High | 1446 | 424 | 18.5 | -0.055556 | 5.1389 | 14104.468 | -4199.9541 | YES | 11.356 | 125.0282 | -63.3889 | 72.9952 | 375.1144 | 375.1144 |  |  | 375.1144 | 4272.9493 | 63.3889 | 5580249.3207 | 5580.2493 | 72.9952 | 1804902.9323 |  |  |  | 3546.5479 | 3475.617 | 3406.1046 | 3065.4942 | 2758.9448 | 2648.587 | 2542.6435 | 165886.0654 | 46236052.7155 | 1171.382 | 4408.8673
| High | 1447 | 425 | 17.9 | -0.48611 | 4.9722 | 9904.5139 | -5590.1076 | YES | 10.6313 | 125.0282 | -554.6528 | -418.9933 | -2083.3279 | -2083.3279 |  |  | -2083.3279 | 5171.1143 | 554.6528 | 5580249.3207 | 5580.2493 | -418.9933 | 1806986.2602 |  |  |  | 4292.0249 | 4206.1844 | 4122.0607 | 3709.8546 | 3338.8692 | 3205.3144 | 3077.1018 | 168963.1672 | 46405015.8828 | 1172.7341 | 4407.5152
| High | 1448 | 426 | 15 | -1.1111 | 4.1667 | 4314.4062 | -3382.9417 | YES | 7.4656 | 125.0282 | -1267.7778 | -1135.2841 | -4730.3502 | -4730.3502 |  |  | -4730.3502 | 2247.6577 | 1267.7778 | 5580249.3207 | 5580.2493 | -1135.2841 | 1811716.6104 |  |  |  | 1865.5559 | 1828.2448 | 1791.6799 | 1612.5119 | 1451.2607 | 1393.2103 | 1337.4819 | 170300.6491 | 46575316.5318 | 1175.8041 | 4404.4452
| High | 1449 | 427 | 9.9 | -1.4444 | 2.75 | 931.4645 | -868.0756 | YES | 3.252 | 125.0282 | -1648.1111 | -1519.831 | -4179.5351 | -4179.5351 |  |  | -4179.5351 | -651.7553 | 1648.1111 | 5580249.3207 | 5580.2493 | -1519.831 | 1815896.1455 |  |  |  | -540.9569 | -530.1378 | -519.535 | -467.5815 | -420.8234 | -403.9904 | -387.8308 | 169912.8183 | 46745229.3501 | 1178.5166 | 4401.7327
| High | 1450 | 428 | 4.6 | -1.2083 | 1.2778 | 63.3889 | -63.3889 | YES | 0.7021 | 125.0282 | -1378.7083 | -1252.9781 | -1601.0275 | -1601.0275 |  |  | -1601.0275 | -1189.5892 | 1378.7083 | 5580249.3207 | 5580.2493 | -1252.9781 | 1817497.1731 |  |  |  | -987.359 | -967.6118 | -948.2596 | -853.4337 | -768.0903 | -737.3667 | -707.872 | 169204.9463 | 46914434.2964 | 1179.5557 | 4400.6937
| High | 1451 | 429 | 1.2 | -0.63889 | 0.33333 | 0 | 0 | YES | 0.04778 | 125.0282 | -728.9722 | -603.8963 | -201.2988 | -201.2988 |  |  | -201.2988 | -603.8963 | 728.9722 | 5580249.3207 | 5580.2493 | -603.8963 | 1817698.4718 |  |  |  | -501.2339 | -491.2092 | -481.3851 | -433.2465 | -389.9219 | -374.325 | -359.352 | 168845.5942 | 47083279.8906 | 1179.6863 | 4400.563
| High | 1452 | 430 | 0 | -0.16667 | 0 | 0 | 0 | YES | 0 | 125.0282 | -190.1667 | -65.1385 | 0 | 0 |  |  | 0 | -65.1385 | 190.1667 | 5580249.3207 | 5580.2493 | -65.1385 | 1817698.4718 |  |  |  | -54.065 | -52.9837 | -51.924 | -46.7316 | -42.0584 | -40.3761 | -38.7611 | 168806.8332 | 47252086.7238 | 1179.6863 | 4400.563
| High | 1453 | 431 | 0 | 0 | 0 | 0 | 0 | NO | 0 | 125.0282 | 0 | 125.0282 | 0 | 0 |  |  | 0 | 125.0282 | 0 | 5580249.3207 | 5580.2493 | 125.0282 | 1817698.4718 |  |  |  | 103.7734 | 101.6979 | 99.6639 | 89.6975 | 80.7278 | 77.4987 | 74.3987 | 168881.2319 | 47420967.9557 | 1179.6863 | 4400.563
| High | 1454 | 432 | 0 | 0 | 0 | 0 | 0 | NO | 0 | 125.0282 | 0 | 125.0282 | 0 | 0 |  |  | 0 | 125.0282 | 0 | 5580249.3207 | 5580.2493 | 125.0282 | 1817698.4718 |  |  |  | 103.7734 | 101.6979 | 99.6639 | 89.6975 | 80.7278 | 77.4987 | 74.3987 | 168955.6307 | 47589923.5864 | 1179.6863 | 4400.563
| High | 1455 | 433 | 0 | 0 | 0 | 0 | 0 | NO | 0 | 125.0282 | 0 | 125.0282 | 0 | 0 |  |  | 0 | 125.0282 | 0 | 5580249.3207 | 5580.2493 | 125.0282 | 1817698.4718 |  |  |  | 103.7734 | 101.6979 | 99.6639 | 89.6975 | 80.7278 | 77.4987 | 74.3987 | 169030.0294 | 47758953.6158 | 1179.6863 | 4400.563
| High | 1456 | 434 | 0 | 0 | 0 | 0 | 0 | NO | 0 | 125.0282 | 0 | 125.0282 | 0 | 0 |  |  | 0 | 125.0282 | 0 | 5580249.3207 | 5580.2493 | 125.0282 | 1817698.4718 |  |  |  | 103.7734 | 101.6979 | 99.6639 | 89.6975 | 80.7278 | 77.4987 | 74.3987 | 169104.4281 | 47928058.0439 | 1179.6863 | 4400.563
| High | 1457 | 435 | 0 | 0 | 0 | 0 | 0 | NO | 0 | 125.0282 | 0 | 125.0282 | 0 | 0 |  |  | 0 | 125.0282 | 0 | 5580249.3207 | 5580.2493 | 125.0282 | 1817698.4718 |  |  |  | 103.7734 | 101.6979 | 99.6639 | 89.6975 | 80.7278 | 77.4987 | 74.3987 | 169178.8269 | 48097236.8708 | 1179.6863 | 4400.563
| High | 1458 | 436 | 0 | 0 | 0 | 0 | 0 | NO | 0 | 125.0282 | 0 | 125.0282 | 0 | 0 |  |  | 0 | 125.0282 | 0 | 5580249.3207 | 5580.2493 | 125.0282 | 1817698.4718 |  |  |  | 103.7734 | 101.6979 | 99.6639 | 89.6975 | 80.7278 | 77.4987 | 74.3987 | 169253.2256 | 48266490.0964 | 1179.6863 | 4400.563
| High | 1459 | 437 | 0 | 0 | 0 | 0 | 0 | NO | 0 | 125.0282 | 0 | 125.0282 | 0 | 0 |  |  | 0 | 125.0282 | 0 | 5580249.3207 | 5580.2493 | 125.0282 | 1817698.4718 |  |  |  | 103.7734 | 101.6979 | 99.6639 | 89.6975 | 80.7278 | 77.4987 | 74.3987 | 169327.6243 | 48435817.7207 | 1179.6863 | 4400.563
| High | 1460 | 438 | 0 | 0 | 0 | 0 | 0 | NO | 0 | 125.0282 | 0 | 125.0282 | 0 | 0 |  |  | 0 | 125.0282 | 0 | 5580249.3207 | 5580.2493 | 125.0282 | 1817698.4718 |  |  |  | 103.7734 | 101.6979 | 99.6639 | 89.6975 | 80.7278 | 77.4987 | 74.3987 | 169402.0231 | 48605219.7438 | 1179.6863 | 4400.563
| High | 1461 | 439 | 0 | 0 | 0 | 0 | 0 | NO | 0 | 125.0282 | 0 | 125.0282 | 0 | 0 |  |  | 0 | 125.0282 | 0 | 5580249.3207 | 5580.2493 | 125.0282 | 1817698.4718 |  |  |  | 103.7734 | 101.6979 | 99.6639 | 89.6975 | 80.7278 | 77.4987 | 74.3987 | 169476.4218 | 48774696.1656 | 1179.6863 | 4400.563
| High | 1462 | 440 | 0 | 0 | 0 | 0 | 0 | NO | 0 | 125.0282 | 0 | 125.0282 | 0 | 0 |  |  | 0 | 125.0282 | 0 | 5580249.3207 | 5580.2493 | 125.0282 | 1817698.4718 |  |  |  | 103.7734 | 101.6979 | 99.6639 | 89.6975 | 80.7278 | 77.4987 | 74.3987 | 169550.8205 | 48944246.9862 | 1179.6863 | 4400.563
| High | 1463 | 441 | 0 | 0 | 0 | 0 | 0 | NO | 0 | 125.0282 | 0 | 125.0282 | 0 | 0 |  |  | 0 | 125.0282 | 0 | 5580249.3207 | 5580.2493 | 125.0282 | 1817698.4718 |  |  |  | 103.7734 | 101.6979 | 99.6639 | 89.6975 | 80.7278 | 77.4987 | 74.3987 | 169625.2193 | 49113872.2054 | 1179.6863 | 4400.563
| High | 1464 | 442 | 0 | 0 | 0 | 0 | 0 | NO | 0 | 125.0282 | 0 | 125.0282 | 0 | 0 |  |  | 0 | 125.0282 | 0 | 5580249.3207 | 5580.2493 | 125.0282 | 1817698.4718 |  |  |  | 103.7734 | 101.6979 | 99.6639 | 89.6975 | 80.7278 | 77.4987 | 74.3987 | 169699.618 | 49283571.8234 | 1179.6863 | 4400.563
| High | 1465 | 443 | 0 | 0 | 0 | 0 | 0 | NO | 0 | 125.0282 | 0 | 125.0282 | 0 | 0 |  |  | 0 | 125.0282 | 0 | 5580249.3207 | 5580.2493 | 125.0282 | 1817698.4718 |  |  |  | 103.7734 | 101.6979 | 99.6639 | 89.6975 | 80.7278 | 77.4987 | 74.3987 | 169774.0167 | 49453345.8402 | 1179.6863 | 4400.563
| High | 1466 | 444 | 0 | 0 | 0 | 0 | 0 | NO | 0 | 125.0282 | 0 | 125.0282 | 0 | 0 |  |  | 0 | 125.0282 | 0 | 5580249.3207 | 5580.2493 | 125.0282 | 1817698.4718 |  |  |  | 103.7734 | 101.6979 | 99.6639 | 89.6975 | 80.7278 | 77.4987 | 74.3987 | 169848.4155 | 49623194.2557 | 1179.6863 | 4400.563
| High | 1467 | 445 | 0 | 0 | 0 | 0 | 0 | NO | 0 | 125.0282 | 0 | 125.0282 | 0 | 0 |  |  | 0 | 125.0282 | 0 | 5580249.3207 | 5580.2493 | 125.0282 | 1817698.4718 |  |  |  | 103.7734 | 101.6979 | 99.6639 | 89.6975 | 80.7278 | 77.4987 | 74.3987 | 169922.8142 | 49793117.0699 | 1179.6863 | 4400.563
| High | 1468 | 446 | 0 | 0 | 0 | 0 | 0 | NO | 0 | 125.0282 | 0 | 125.0282 | 0 | 0 |  |  | 0 | 125.0282 | 0 | 5580249.3207 | 5580.2493 | 125.0282 | 1817698.4718 |  |  |  | 103.7734 | 101.6979 | 99.6639 | 89.6975 | 80.7278 | 77.4987 | 74.3987 | 169997.213 | 49963114.2829 | 1179.6863 | 4400.563
| High | 1469 | 447 | 0 | 0 | 0 | 0 | 0 | NO | 0 | 125.0282 | 0 | 125.0282 | 0 | 0 |  |  | 0 | 125.0282 | 0 | 5580249.3207 | 5580.2493 | 125.0282 | 1817698.4718 |  |  |  | 103.7734 | 101.6979 | 99.6639 | 89.6975 | 80.7278 | 77.4987 | 74.3987 | 170071.6117 | 50133185.8945 | 1179.6863 | 4400.563
| High | 1470 | 448 | 0 | 0 | 0 | 0 | 0 | NO | 0 | 125.0282 | 0 | 125.0282 | 0 | 0 |  |  | 0 | 125.0282 | 0 | 5580249.3207 | 5580.2493 | 125.0282 | 1817698.4718 |  |  |  | 103.7734 | 101.6979 | 99.6639 | 89.6975 | 80.7278 | 77.4987 | 74.3987 | 170146.0104 | 50303331.905 | 1179.6863 | 4400.563
| High | 1471 | 449 | 0 | 0 | 0 | 0 | 0 | NO | 0 | 125.0282 | 0 | 125.0282 | 0 | 0 |  |  | 0 | 125.0282 | 0 | 5580249.3207 | 5580.2493 | 125.0282 | 1817698.4718 |  |  |  | 103.7734 | 101.6979 | 99.6639 | 89.6975 | 80.7278 | 77.4987 | 74.3987 | 170220.4092 | 50473552.3141 | 1179.6863 | 4400.563
| High | 1472 | 450 | 0 | 0 | 0 | 0 | 0 | NO | 0 | 125.0282 | 0 | 125.0282 | 0 | 0 |  |  | 0 | 125.0282 | 0 | 5580249.3207 | 5580.2493 | 125.0282 | 1817698.4718 |  |  |  | 103.7734 | 101.6979 | 99.6639 | 89.6975 | 80.7278 | 77.4987 | 74.3987 | 170294.8079 | 50643847.122 | 1179.6863 | 4400.563
| High | 1473 | 451 | 0 | 0 | 0 | 0 | 0 | NO | 0 | 125.0282 | 0 | 125.0282 | 0 | 0 |  |  | 0 | 125.0282 | 0 | 5580249.3207 | 5580.2493 | 125.0282 | 1817698.4718 |  |  |  | 103.7734 | 101.6979 | 99.6639 | 89.6975 | 80.7278 | 77.4987 | 74.3987 | 170369.2066 | 50814216.3287 | 1179.6863 | 4400.563
| High | 1474 | 452 | 0 | 0 | 0 | 0 | 0 | NO | 0 | 125.0282 | 0 | 125.0282 | 0 | 0 |  |  | 0 | 125.0282 | 0 | 5580249.3207 | 5580.2493 | 125.0282 | 1817698.4718 |  |  |  | 103.7734 | 101.6979 | 99.6639 | 89.6975 | 80.7278 | 77.4987 | 74.3987 | 170443.6054 | 50984659.934 | 1179.6863 | 4400.563
| High | 1475 | 453 | 0 | 0 | 0 | 0 | 0 | NO | 0 | 125.0282 | 0 | 125.0282 | 0 | 0 |  |  | 0 | 125.0282 | 0 | 5580249.3207 | 5580.2493 | 125.0282 | 1817698.4718 |  |  |  | 103.7734 | 101.6979 | 99.6639 | 89.6975 | 80.7278 | 77.4987 | 74.3987 | 170518.0041 | 51155177.9381 | 1179.6863 | 4400.563
| High | 1476 | 454 | 0 | 0 | 0 | 0 | 0 | NO | 0 | 125.0282 | 0 | 125.0282 | 0 | 0 |  |  | 0 | 125.0282 | 0 | 5580249.3207 | 5580.2493 | 125.0282 | 1817698.4718 |  |  |  | 103.7734 | 101.6979 | 99.6639 | 89.6975 | 80.7278 | 77.4987 | 74.3987 | 170592.4028 | 51325770.341 | 1179.6863 | 4400.563
| High | 1477 | 455 | 0 | 0 | 0 | 0 | 213.0571 | NO | 0 | 125.0282 | 0 | 125.0282 | 0 | 0 |  |  | 0 | -88.0289 | 0 | 5580249.3207 | 5580.2493 | 125.0282 | 1817698.4718 |  |  |  | -73.064 | -71.6027 | -70.1707 | -63.1536 | -56.8383 | -54.5647 | -52.3821 | 170540.0207 | 51496310.3617 | 1179.6863 | 4400.563
| Extra-high | 1478 | 1 | 0 | 0.30556 | 0 | 213.0571 | 639.1713 | NO | 0 | 125.0282 | 348.6389 | 473.667 | 0 | 0 |  |  | 0 | -165.5043 | 0 | 5580249.3207 | 5580.2493 | 473.667 | 1817698.4718 |  |  |  | -137.3685 | -134.6212 | -131.9287 | -118.7359 | -106.8623 | -102.5878 | -98.4843 | 170441.5364 | 51666751.8981 | 1179.6863 | 4400.563
| Extra-high | 1479 | 2 | 2.2 | 0.61111 | 0.61111 | 852.2284 | 894.9279 | NO | 0.16059 | 125.0282 | 697.2778 | 822.4665 | 502.6184 | 502.6184 |  |  | 502.6184 | -72.4613 | 0 | 5580751.9392 | 5580.7519 | 822.4665 | 1817698.4718 |  |  |  | -60.1429 | -58.94 | -57.7612 | -51.9851 | -46.7866 | -44.9151 | -43.1185 | 170398.4179 | 51837150.316 | 1179.6863 | 4401.0656
| Extra-high | 1480 | 3 | 4.4 | 0.56944 | 1.2222 | 1747.1562 | 1000.1358 | NO | 0.64237 | 125.0282 | 649.7361 | 775.4066 | 947.7192 | 947.7192 |  |  | 947.7192 | -224.7292 | 0 | 5581699.6584 | 5581.6997 | 775.4066 | 1817698.4718 |  |  |  | -186.5252 | -182.7947 | -179.1388 | -161.2249 | -145.1024 | -139.2983 | -133.7264 | 170264.6915 | 52007415.0075 | 1179.6863 | 4402.0134
| Extra-high | 1481 | 4 | 6.3 | 0.48611 | 1.75 | 2747.2921 | 978.566 | NO | 1.3169 | 125.0282 | 554.6528 | 680.9979 | 1191.7463 | 1191.7463 |  |  | 1191.7463 | -297.5681 | 0 | 5582891.4046 | 5582.8914 | 680.9979 | 1817698.4718 |  |  |  | -246.9815 | -242.0419 | -237.2011 | -213.481 | -192.1329 | -184.4475 | -177.0696 | 170087.6218 | 52177502.6293 | 1179.6863 | 4403.2051
| Extra-high | 1482 | 5 | 7.9 | 0.40278 | 2.1944 | 3725.858 | 1035.3519 | NO | 2.0708 | 125.0282 | 459.5694 | 586.6684 | 1287.4112 | 1287.4112 |  |  | 1287.4112 | -448.6835 | 0 | 5584178.8158 | 5584.1788 | 586.6684 | 1817698.4718 |  |  |  | -372.4073 | -364.9591 | -357.66 | -321.894 | -289.7046 | -278.1164 | -266.9917 | 169820.6301 | 52347323.2594 | 1179.6863 | 4404.4925
| Extra-high | 1483 | 6 | 9.2 | 0.34722 | 2.5556 | 4761.2099 | 1060.4433 | NO | 2.8084 | 125.0282 | 396.1806 | 524.0171 | 1339.1548 | 1339.1548 |  |  | 1339.1548 | -536.4262 | 0 | 5585517.9706 | 5585.518 | 524.0171 | 1817698.4718 |  |  |  | -445.2337 | -436.3291 | -427.6025 | -384.8422 | -346.358 | -332.5037 | -319.2035 | 169501.4266 | 52516824.686 | 1179.6863 | 4405.8317
| Extra-high | 1484 | 7 | 10.4 | 0.31944 | 2.8889 | 5821.6532 | 1503.7253 | NO | 3.5888 | 125.0282 | 364.4861 | 493.103 | 1424.5199 | 1424.5199 |  |  | 1424.5199 | -1010.6223 | 0 | 5586942.4905 | 5586.9425 | 493.103 | 1817698.4718 |  |  |  | -838.8165 | -822.0401 | -805.5993 | -725.0394 | -652.5355 | -626.434 | -601.3767 | 168900.0499 | 52685724.7359 | 1179.6863 | 4407.2562
| Extra-high | 1485 | 8 | 11.5 | 0.34722 | 3.1944 | 7325.3785 | 2186.9167 | NO | 4.3881 | 125.0282 | 396.1806 | 525.5968 | 1678.9898 | 1678.9898 |  |  | 1678.9898 | -1661.3199 | 0 | 5588621.4803 | 5588.6215 | 525.5968 | 1817698.4718 |  |  |  | -1378.8955 | -1351.3176 | -1324.2912 | -1191.8621 | -1072.6759 | -1029.7689 | -988.5781 | 167911.4718 | 52853636.2077 | 1179.6863 | 4408.9352
| Extra-high | 1486 | 9 | 12.9 | 0.44444 | 3.5833 | 9512.2951 | 3209.5027 | NO | 5.5215 | 125.0282 | 507.1111 | 637.6608 | 2284.9512 | 2284.9512 |  |  | 2284.9512 | -2571.8419 | 0 | 5590906.4316 | 5590.9064 | 637.6608 | 1817698.4718 |  |  |  | -2134.6288 | -2091.9362 | -2050.0975 | -1845.0877 | -1660.579 | -1594.1558 | -1530.3896 | 166381.0822 | 53020017.2899 | 1179.6863 | 4411.2201
| Extra-high | 1487 | 10 | 14.7 | 0.56944 | 4.0833 | 12721.7978 | 4535.8272 | NO | 7.1699 | 125.0282 | 649.7361 | 781.9342 | 3192.898 | 3192.898 |  |  | 3192.898 | -3753.893 | 0 | 5594099.3295 | 5594.0993 | 781.9342 | 1817698.4718 |  |  |  | -3115.7312 | -3053.4165 | -2992.3482 | -2693.1134 | -2423.802 | -2326.85 | -2233.776 | 164147.3063 | 53184164.5962 | 1179.6863 | 4414.413
| Extra-high | 1488 | 11 | 17 | 0.70833 | 4.7222 | 17257.625 | 6231.9201 | NO | 9.5891 | 125.0282 | 808.2083 | 942.8256 | 4452.232 | 4452.232 |  |  | 4452.232 | -5289.0945 | 0 | 5598551.5615 | 5598.5516 | 942.8256 | 1817698.4718 |  |  |  | -4389.9485 | -4302.1495 | -4216.1065 | -3794.4959 | -3415.0463 | -3278.4444 | -3147.3066 | 160999.9996 | 53345164.5958 | 1179.6863 | 4418.8653
| Extra-high | 1489 | 12 | 19.8 | 0.84722 | 5.5 | 23489.5451 | 7891.9167 | NO | 13.008 | 125.0282 | 966.6806 | 1104.7167 | 6075.942 | 6075.942 |  |  | 6075.942 | -6787.1999 | 0 | 5604627.5035 | 5604.6275 | 1104.7167 | 1817698.4718 |  |  |  | -5633.376 | -5520.7084 | -5410.2943 | -4869.2648 | -4382.3384 | -4207.0448 | -4038.763 | 156961.2366 | 53502125.8324 | 1179.6863 | 4424.9412
| Extra-high | 1490 | 13 | 23.1 | 0.95833 | 6.4167 | 31381.4618 | 9568.2006 | NO | 17.7053 | 125.0282 | 1093.4583 | 1236.1918 | 7932.231 | 7932.231 |  |  | 7932.231 | -8332.0088 | 0 | 5612559.7345 | 5612.5597 | 1236.1918 | 1817698.4718 |  |  |  | -6915.5673 | -6777.2559 | -6641.7108 | -5977.5397 | -5379.7858 | -5164.5943 | -4958.0106 | 152003.226 | 53654129.0584 | 1179.6863 | 4432.8734
| Extra-high | 1491 | 14 | 26.7 | 1.0278 | 7.4167 | 40949.6624 | 10237.3056 | NO | 23.6539 | 125.0282 | 1172.6944 | 1321.3765 | 9800.2092 | 9800.2092 |  |  | 9800.2092 | -8915.929 | 0 | 5622359.9436 | 5622.3599 | 1321.3765 | 1817698.4718 |  |  |  | -7400.2211 | -7252.2167 | -7107.1723 | -6396.4551 | -5756.8096 | -5526.5372 | -5305.4757 | 146697.7503 | 53800826.8087 | 1179.6863 | 4442.6736
| Extra-high | 1492 | 15 | 30.5 | 1.0278 | 8.4722 | 51186.968 | 10716.2438 | NO | 30.866 | 125.0282 | 1172.6944 | 1328.5886 | 11256.0978 | 11256.0978 |  |  | 11256.0978 | -9387.6552 | 0 | 5633616.0414 | 5633.616 | 1328.5886 | 1817698.4718 |  |  |  | -7791.7538 | -7635.9188 | -7483.2004 | -6734.8804 | -6061.3923 | -5818.9366 | -5586.1792 | 141111.5711 | 53941938.3798 | 1179.6863 | 4453.9297
| Extra-high | 1493 | 16 | 34.1 | 0.97222 | 9.4722 | 61903.2118 | 10657.6971 | NO | 38.5824 | 125.0282 | 1109.3056 | 1272.9161 | 12057.3443 | 12057.3443 |  |  | 12057.3443 | -9384.781 | 0 | 5645673.3857 | 5645.6734 | 1272.9161 | 1817698.4718 |  |  |  | -7789.3683 | -7633.5809 | -7480.9093 | -6732.8183 | -6059.5365 | -5817.1551 | -5584.4688 | 135527.1023 | 54077465.4821 | 1179.6863 | 4465.9871
| Extra-high | 1494 | 17 | 37.5 | 0.90278 | 10.4167 | 72560.909 | 9971.8646 | NO | 46.6598 | 125.0282 | 1030.0694 | 1201.7574 | 12518.3065 | 12518.3065 |  |  | 12518.3065 | -8770.1072 | 0 | 5658191.6922 | 5658.1917 | 1201.7574 | 1817698.4718 |  |  |  | -7279.1889 | -7133.6052 | -6990.9331 | -6291.8398 | -5662.6558 | -5436.1496 | -5218.7036 | 130308.3987 | 54207773.8808 | 1179.6863 | 4478.5054
| Extra-high | 1495 | 18 | 40.6 | 0.80556 | 11.2778 | 82532.7735 | 9402.6852 | NO | 54.6931 | 125.0282 | 919.1389 | 1098.8602 | 12392.7006 | 12392.7006 |  |  | 12392.7006 | -8303.825 | 0 | 5670584.3927 | 5670.5844 | 1098.8602 | 1817698.4718 |  |  |  | -6892.1748 | -6754.3313 | -6619.2447 | -5957.3202 | -5361.5882 | -5147.1246 | -4941.2397 | 125367.1591 | 54333141.0399 | 1179.6863 | 4490.8981
| Extra-high | 1496 | 19 | 43.3 | 0.70833 | 12.0278 | 91935.4587 | 8222.9475 | NO | 62.2094 | 125.0282 | 808.2083 | 995.4459 | 11973.0025 | 11973.0025 |  |  | 11973.0025 | -7227.5016 | 0 | 5682557.3952 | 5682.5574 | 995.4459 | 1817698.4718 |  |  |  | -5998.8263 | -5878.8498 | -5761.2728 | -5185.1455 | -4666.631 | -4479.9657 | -4300.7671 | 121066.392 | 54454207.4319 | 1179.6863 | 4502.8711
| Extra-high | 1497 | 20 | 45.7 | 0.61111 | 12.6944 | 100158.4062 | 6831.9136 | NO | 69.2968 | 125.0282 | 697.2778 | 891.6027 | 11318.4008 | 11318.4008 |  |  | 11318.4008 | -5940.3109 | 0 | 5693875.796 | 5693.8758 | 891.6027 | 1817698.4718 |  |  |  | -4930.458 | -4831.8489 | -4735.2119 | -4261.6907 | -3835.5216 | -3682.1008 | -3534.8167 | 117531.5752 | 54571739.0071 | 1179.6863 | 4514.1895
| Extra-high | 1498 | 21 | 47.7 | 0.5 | 13.25 | 106990.3198 | 5271.8426 | NO | 75.4948 | 125.0282 | 570.5 | 771.023 | 10216.0547 | 10216.0547 |  |  | 10216.0547 | -4500.8196 | 0 | 5704091.8507 | 5704.0919 | 771.023 | 1817698.4718 |  |  |  | -3735.6803 | -3660.9667 | -3587.7473 | -3228.9726 | -2906.0753 | -2789.8323 | -2678.239 | 114853.3362 | 54686592.3433 | 1179.6863 | 4524.4055
| Extra-high | 1499 | 22 | 49.3 | 0.38889 | 13.6944 | 112262.1624 | 3584.9938 | NO | 80.6444 | 125.0282 | 443.7222 | 649.3948 | 8893.1011 | 8893.1011 |  |  | 8893.1011 | -2935.599 | 0 | 5712984.9518 | 5712.985 | 649.3948 | 1817698.4718 |  |  |  | -2436.5472 | -2387.8162 | -2340.0599 | -2106.0539 | -1895.4485 | -1819.6306 | -1746.8454 | 113106.4908 | 54799698.8341 | 1179.6863 | 4533.2986
| Extra-high | 1500 | 23 | 50.5 | 0.27778 | 14.0278 | 115847.1562 | 3641.3395 | NO | 84.6181 | 125.0282 | 316.9444 | 526.5907 | 7386.8973 | 7386.8973 |  |  | 7386.8973 | -3114.7488 | 0 | 5720371.8491 | 5720.3718 | 526.5907 | 1817698.4718 |  |  |  | -2585.2415 | -2533.5367 | -2482.8659 | -2234.5794 | -2011.1214 | -1930.6766 | -1853.4495 | 111253.0413 | 54910951.8754 | 1179.6863 | 4540.6855
| Extra-high | 1501 | 24 | 51.3 | 0.22222 | 14.25 | 119488.4958 | 2767.9815 | NO | 87.3203 | 125.0282 | 253.5556 | 465.904 | 6639.1322 | 6639.1322 |  |  | 6639.1322 | -2302.0775 | 0 | 5727010.9814 | 5727.011 | 465.904 | 1817698.4718 |  |  |  | -1910.7243 | -1872.5098 | -1835.0596 | -1651.5537 | -1486.3983 | -1426.9424 | -1369.8647 | 109883.1767 | 55020835.052 | 1179.6863 | 4547.3247
| Extra-high | 1502 | 25 | 52.1 | 0.19444 | 14.4722 | 122256.4772 | 3269.37 | NO | 90.065 | 125.0282 | 221.8611 | 436.9542 | 6323.699 | 6323.699 |  |  | 6323.699 | -2832.4157 | 0 | 5733334.6804 | 5733.3347 | 436.9542 | 1817698.4718 |  |  |  | -2350.9051 | -2303.887 | -2257.8092 | -2032.0283 | -1828.8255 | -1755.6725 | -1685.4456 | 108197.7311 | 55129032.7831 | 1179.6863 | 4553.6484
| Extra-high | 1503 | 26 | 52.7 | 0.18056 | 14.6389 | 125525.8472 | 2836.6528 | NO | 92.1514 | 125.0282 | 206.0139 | 423.1934 | 6195.0812 | 6195.0812 |  |  | 6195.0812 | -2413.4594 | 0 | 5739529.7616 | 5739.5298 | 423.1934 | 1817698.4718 |  |  |  | -2003.1713 | -1963.1079 | -1923.8457 | -1731.4611 | -1558.315 | -1495.9824 | -1436.1431 | 106761.588 | 55235794.3711 | 1179.6863 | 4559.8435
| Extra-high | 1504 | 27 | 53.4 | 0.18056 | 14.8333 | 128362.5 | 2388.0883 | NO | 94.6157 | 125.0282 | 206.0139 | 425.6577 | 6313.9226 | 6313.9226 |  |  | 6313.9226 | -1962.4306 | 0 | 5745843.6842 | 5745.8437 | 425.6577 | 1817698.4718 |  |  |  | -1628.8174 | -1596.2411 | -1564.3163 | -1407.8846 | -1267.0962 | -1216.4123 | -1167.7558 | 105593.8322 | 55341388.2033 | 1179.6863 | 4566.1574
| Extra-high | 1505 | 28 | 54 | 0.15278 | 15 | 130750.5883 | 2410.0984 | NO | 96.7538 | 125.0282 | 174.3194 | 396.1014 | 5941.521 | 5941.521 |  |  | 5941.521 | -2013.997 | 0 | 5751785.2053 | 5751.7852 | 396.1014 | 1817698.4718 |  |  |  | -1671.6175 | -1638.1851 | -1605.4214 | -1444.8793 | -1300.3914 | -1248.3757 | -1198.4407 | 104395.3915 | 55445783.5948 | 1179.6863 | 4572.0989
| Extra-high | 1506 | 29 | 54.5 | 0.13889 | 15.1389 | 133160.6867 | 2921.1713 | NO | 98.5538 | 125.0282 | 158.4722 | 382.0542 | 5783.8763 | 5783.8763 |  |  | 5783.8763 | -2539.1171 | 0 | 5757569.0815 | 5757.5691 | 382.0542 | 1817698.4718 |  |  |  | -2107.4672 | -2065.3178 | -2024.0115 | -1821.6103 | -1639.4493 | -1573.8713 | -1510.9165 | 102884.475 | 55548668.0698 | 1179.6863 | 4577.8828
| Extra-high | 1507 | 30 | 55 | 0.15278 | 15.2778 | 136081.858 | 3448.0914 | NO | 100.3705 | 125.0282 | 174.3194 | 399.7181 | 6106.8036 | 6106.8036 |  |  | 6106.8036 | -3048.3734 | 0 | 5763675.8851 | 5763.6759 | 399.7181 | 1817698.4718 |  |  |  | -2530.1499 | -2479.5469 | -2429.956 | -2186.9604 | -1968.2643 | -1889.5338 | -1813.9524 | 101070.5226 | 55649738.5923 | 1179.6863 | 4583.9896
| Extra-high | 1508 | 31 | 55.6 | 0.18056 | 15.4444 | 139529.9495 | 4496.6493 | NO | 102.5723 | 125.0282 | 206.0139 | 433.6143 | 6696.9327 | 6696.9327 |  |  | 6696.9327 | -4063.035 | 0 | 5770372.8178 | 5770.3728 | 433.6143 | 1817698.4718 |  |  |  | -3372.319 | -3304.8726 | -3238.7752 | -2914.8977 | -2623.4079 | -2518.4716 | -2417.7327 | 98652.7899 | 55748391.3822 | 1179.6863 | 4590.6865
| Extra-high | 1509 | 32 | 56.3 | 0.22222 | 15.6389 | 144026.5988 | 6621.0575 | NO | 105.1713 | 125.0282 | 253.5556 | 483.755 | 7565.3911 | 7565.3911 |  |  | 7565.3911 | -6137.3025 | 0 | 5777938.2089 | 5777.9382 | 483.755 | 1817698.4718 |  |  |  | -5093.961 | -4992.0818 | -4892.2402 | -4403.0162 | -3962.7145 | -3804.206 | -3652.0377 | 95000.7521 | 55843392.1344 | 1179.6863 | 4598.2519
| Extra-high | 1510 | 33 | 57.2 | 0.30556 | 15.8889 | 150647.6562 | 8882.8083 | NO | 108.5607 | 125.0282 | 348.6389 | 582.2277 | 9250.9517 | 9250.9517 |  |  | 9250.9517 | -8300.5805 | 0 | 5787189.1606 | 5787.1892 | 582.2277 | 1817698.4718 |  |  |  | -6889.4818 | -6751.6922 | -6616.6584 | -5954.9925 | -5359.4933 | -5145.1135 | -4939.309 | 90061.4431 | 55933453.5775 | 1179.6863 | 4607.5029
| Extra-high | 1511 | 34 | 58.5 | 0.41667 | 16.25 | 159530.4645 | 11324.1609 | NO | 113.5513 | 125.0282 | 475.4167 | 713.9962 | 11602.4376 | 11602.4376 |  |  | 11602.4376 | -10610.1647 | 0 | 5798791.5982 | 5798.7916 | 713.9962 | 1817698.4718 |  |  |  | -8806.4367 | -8630.308 | -8457.7018 | -7611.9316 | -6850.7385 | -6576.7089 | -6313.6406 | 83747.8026 | 56017201.3801 | 1179.6863 | 4619.1053
| Extra-high | 1512 | 35 | 60.2 | 0.52778 | 16.7222 | 170854.6254 | 13417.3148 | NO | 120.2468 | 125.0282 | 602.1944 | 847.4694 | 14171.5715 | 14171.5715 |  |  | 14171.5715 | -12569.8454 | 0 | 5812963.1697 | 5812.9632 | 847.4694 | 1817698.4718 |  |  |  | -10432.9717 | -10224.3123 | -10019.826 | -9017.8434 | -8116.0591 | -7791.4167 | -7479.76 | 76268.0425 | 56093469.4226 | 1179.6863 | 4633.2769
| Extra-high | 1513 | 36 | 62.3 | 0.625 | 17.3056 | 184271.9402 | 13924.4259 | NO | 128.7824 | 125.0282 | 713.125 | 966.9356 | 16733.3575 | 16733.3575 |  |  | 16733.3575 | -12957.4903 | 0 | 5829696.5272 | 5829.6965 | 966.9356 | 1817698.4718 |  |  |  | -10754.717 | -10539.6226 | -10328.8302 | -9295.9472 | -8366.3525 | -8031.6984 | -7710.4304 | 68557.6121 | 56162027.0347 | 1179.6863 | 4650.0102
| Extra-high | 1514 | 37 | 64.7 | 0.66667 | 17.9722 | 198196.3661 | 12599.8623 | NO | 138.8958 | 125.0282 | 760.6667 | 1024.5906 | 18414.1702 | 18414.1702 |  |  | 18414.1702 | -11575.2717 | 0 | 5848110.6974 | 5848.1107 | 1024.5906 | 1817698.4718 |  |  |  | -9607.4755 | -9415.326 | -9227.0194 | -8304.3175 | -7473.8858 | -7174.9303 | -6887.9331 | 61669.679 | 56223696.7137 | 1179.6863 | 4668.4244
| Extra-high | 1515 | 38 | 67.1 | 0.625 | 18.6389 | 210796.2284 | 9237.61 | NO | 149.3914 | 125.0282 | 713.125 | 987.5445 | 18406.733 | 18406.733 |  |  | 18406.733 | -8250.0654 | 0 | 5866517.4304 | 5866.5174 | 987.5445 | 1817698.4718 |  |  |  | -6847.5543 | -6710.6032 | -6576.3911 | -5918.752 | -5326.8768 | -5113.8018 | -4909.2497 | 56760.4293 | 56280457.143 | 1179.6863 | 4686.8311
| Extra-high | 1516 | 39 | 69.2 | 0.5 | 19.2222 | 220033.8383 | 7532.713 | NO | 158.8886 | 125.0282 | 570.5 | 854.4167 | 16423.7885 | 16423.7885 |  |  | 16423.7885 | -6678.2962 | 0 | 5882941.2189 | 5882.9412 | 854.4167 | 1817698.4718 |  |  |  | -5542.9859 | -5432.1261 | -5323.4836 | -4791.1353 | -4312.0217 | -4139.5409 | -3973.9592 | 52786.4701 | 56333243.613 | 1179.6863 | 4703.2549
| Extra-high | 1517 | 40 | 70.7 | 0.375 | 19.6389 | 227566.5513 | 5092.2407 | NO | 165.8515 | 125.0282 | 427.875 | 718.7546 | 14115.5424 | 14115.5424 |  |  | 14115.5424 | -4373.4861 | 0 | 5897056.7613 | 5897.0568 | 718.7546 | 1817698.4718 |  |  |  | -3629.9935 | -3557.3936 | -3486.2457 | -3137.6212 | -2823.859 | -2710.9047 | -2602.4685 | 50184.0016 | 56383427.6146 | 1179.6863 | 4717.3705
| Extra-high | 1518 | 41 | 71.9 | 0.27778 | 19.9722 | 232658.7921 | 4501.9317 | NO | 171.5293 | 125.0282 | 316.9444 | 613.5019 | 12252.9961 | 12252.9961 |  |  | 12252.9961 | -3888.4298 | 0 | 5909309.7574 | 5909.3098 | 613.5019 | 1817698.4718 |  |  |  | -3227.3968 | -3162.8488 | -3099.5918 | -2789.6327 | -2510.6694 | -2410.2426 | -2313.8329 | 47870.1687 | 56431297.7833 | 1179.6863 | 4729.6234
| Extra-high | 1519 | 42 | 72.7 | 0.20833 | 20.1944 | 237160.7238 | 2591.9012 | NO | 175.3676 | 125.0282 | 237.7083 | 538.1041 | 10866.713 | 10866.713 |  |  | 10866.713 | -2053.7972 | 0 | 5920176.4704 | 5920.1765 | 538.1041 | 1817698.4718 |  |  |  | -1704.6516 | -1670.5586 | -1637.1474 | -1473.4327 | -1326.0894 | -1273.0458 | -1222.124 | 46648.0447 | 56477945.828 | 1179.6863 | 4740.4902
| Extra-high | 1520 | 43 | 73.4 | 0.15278 | 20.3889 | 239752.625 | 1953.1701 | NO | 178.7609 | 125.0282 | 174.3194 | 478.1085 | 9748.102 | 9748.102 |  |  | 9748.102 | -1475.0616 | 0 | 5929924.5723 | 5929.9246 | 478.1085 | 1817698.4718 |  |  |  | -1224.3011 | -1199.8151 | -1175.8188 | -1058.2369 | -952.4132 | -914.3167 | -877.744 | 45770.3006 | 56523716.1286 | 1179.6863 | 4750.2383
| Extra-high | 1521 | 44 | 73.8 | 0.097222 | 20.5 | 241705.7951 | -651.9371 | NO | 180.7146 | 125.0282 | 110.9306 | 416.6733 | 8541.8029 | 8541.8029 |  |  | 8541.8029 | 1068.6104 | 0 | 5938466.3752 | 5938.4664 | 416.6733 | 1817698.4718 |  |  |  | 886.9467 | 869.2077 | 851.8236 | 766.6412 | 689.9771 | 662.378 | 635.8829 | 46406.1835 | 56570122.3121 | 1179.6863 | 4758.7801
| Extra-high | 1522 | 45 | 74.1 | 0.027778 | 20.5833 | 241053.858 | -2598.9444 | NO | 182.1868 | 125.0282 | 31.6944 | 338.9094 | 6975.8854 | 6975.8854 |  |  | 6975.8854 | 2937.8539 | 0 | 5945442.2606 | 5945.4423 | 338.9094 | 1817698.4718 |  |  |  | 2438.4187 | 2389.6503 | 2341.8573 | 2107.6716 | 1896.9044 | 1821.0283 | 1748.1871 | 48154.3706 | 56618276.6827 | 1179.6863 | 4765.756
| Extra-high | 1523 | 46 | 74 | -0.069444 | 20.5556 | 238454.9136 | -7074.4641 | YES | 181.6954 | 125.0282 | -79.2361 | 227.4875 | 4676.131 | 4676.131 |  |  | 4676.131 | 7301.9516 | 79.2361 | 5950118.3916 | 5950.1184 | 227.4875 | 1817698.4718 |  |  |  | 6060.6198 | 5939.4074 | 5820.6193 | 5238.5573 | 4714.7016 | 4526.1135 | 4345.069 | 52499.4396 | 56670776.1224 | 1179.6863 | 4770.4321
| Extra-high | 1524 | 47 | 73.6 | -0.20833 | 20.4444 | 231380.4495 | -10723.7272 | YES | 179.7364 | 125.0282 | -237.7083 | 67.0563 | 1370.9281 | 1370.9281 |  |  | 1370.9281 | 10790.7835 | 237.7083 | 5951489.3197 | 5951.4893 | 67.0563 | 1817698.4718 |  |  |  | 8956.3503 | 8777.2233 | 8601.6788 | 7741.511 | 6967.3599 | 6688.6655 | 6421.1188 | 58920.5585 | 56729696.6809 | 1179.6863 | 4771.803
| Extra-high | 1525 | 48 | 72.5 | -0.38889 | 20.1389 | 220656.7222 | -13500.0725 | YES | 174.404 | 125.0282 | -443.7222 | -144.29 | -2905.8409 | -2905.8409 |  |  | -2905.8409 | 13355.7825 | 443.7222 | 5951489.3197 | 5951.4893 | -144.29 | 1820604.3127 |  |  |  | 11085.2995 | 10863.5935 | 10646.3216 | 9581.6895 | 8623.5205 | 8278.5797 | 7947.4365 | 66867.995 | 56796564.6759 | 1181.5722 | 4769.9171
| Extra-high | 1526 | 49 | 70.8 | -0.54167 | 19.6667 | 207156.6497 | -14241.3704 | YES | 166.321 | 125.0282 | -618.0417 | -326.6925 | -6424.9531 | -6424.9531 |  |  | -6424.9531 | 13914.6778 | 618.0417 | 5951489.3197 | 5951.4893 | -326.6925 | 1827029.2658 |  |  |  | 11549.1826 | 11318.199 | 11091.835 | 9982.6515 | 8984.3863 | 8625.0109 | 8280.0104 | 75148.0054 | 56871712.6813 | 1185.742 | 4765.7473
| Extra-high | 1527 | 50 | 68.6 | -0.63889 | 19.0556 | 192915.2793 | -12609.1065 | YES | 156.1452 | 125.0282 | -728.9722 | -447.7988 | -8533.0554 | -8533.0554 |  |  | -8533.0554 | 12161.3077 | 728.9722 | 5951489.3197 | 5951.4893 | -447.7988 | 1835562.3213 |  |  |  | 10093.8854 | 9892.0076 | 9694.1675 | 8724.7507 | 7852.2757 | 7538.1846 | 7236.6573 | 82384.6627 | 56954097.344 | 1191.2799 | 4760.2094
| Extra-high | 1528 | 51 | 66.2 | -0.63889 | 18.3889 | 180306.1728 | -9999.5972 | YES | 145.4107 | 125.0282 | -728.9722 | -458.5333 | -8431.9183 | -8431.9183 |  |  | -8431.9183 | 9541.0639 | 728.9722 | 5951489.3197 | 5951.4893 | -458.5333 | 1843994.2396 |  |  |  | 7919.083 | 7760.7014 | 7605.4873 | 6844.9386 | 6160.4448 | 5914.027 | 5677.4659 | 88062.1286 | 57042159.4725 | 1196.7523 | 4754.7371
| Extra-high | 1529 | 52 | 64 | -0.55556 | 17.7778 | 170306.5756 | -7044.5305 | YES | 135.9066 | 125.0282 | -633.8889 | -372.9542 | -6630.2962 | -6630.2962 |  |  | -6630.2962 | 6671.5763 | 633.8889 | 5951489.3197 | 5951.4893 | -372.9542 | 1850624.5357 |  |  |  | 5537.4083 | 5426.6602 | 5318.127 | 4786.3143 | 4307.6828 | 4135.3755 | 3969.9605 | 92032.0891 | 57134191.5616 | 1201.0553 | 4750.434
| Extra-high | 1530 | 53 | 62.2 | -0.43056 | 17.2778 | 163262.0451 | -3731.5806 | YES | 128.3693 | 125.0282 | -491.2639 | -237.8664 | -4109.8028 | -4109.8028 |  |  | -4109.8028 | 3493.7142 | 491.2639 | 5951489.3197 | 5951.4893 | -237.8664 | 1854734.3385 |  |  |  | 2899.7828 | 2841.7872 | 2784.9514 | 2506.4563 | 2255.8106 | 2165.5782 | 2078.9551 | 94111.0442 | 57228302.6058 | 1203.7226 | 4747.7667
| Extra-high | 1531 | 54 | 60.9 | -0.27778 | 16.9167 | 159530.4645 | -1058.2423 | YES | 123.0595 | 125.0282 | -316.9444 | -68.8568 | -1164.8276 | -1164.8276 |  |  | -1164.8276 | 989.3855 | 316.9444 | 5951489.3197 | 5951.4893 | -68.8568 | 1855899.1661 |  |  |  | 821.19 | 804.7662 | 788.6708 | 709.8037 | 638.8234 | 613.2704 | 588.7396 | 94699.7838 | 57323002.3896 | 1204.4786 | 4747.0108
| Extra-high | 1532 | 55 | 60.2 | -0.125 | 16.7222 | 158472.2222 | 2120.0062 | YES | 120.2468 | 125.0282 | -142.625 | 102.6499 | 1716.5352 | 1716.5352 |  |  | 1716.5352 | -2017.3562 | 142.625 | 5953205.855 | 5953.2059 | 102.6499 | 1855899.1661 |  |  |  | -1674.4057 | -1640.9176 | -1608.0992 | -1447.2893 | -1302.5604 | -1250.4579 | -1200.4396 | 93499.3442 | 57416501.7337 | 1204.4786 | 4748.7273
| Extra-high | 1533 | 56 | 60 | 0.027778 | 16.6667 | 160592.2284 | 5361.6435 | NO | 119.4491 | 125.0282 | 31.6944 | 276.1717 | 4602.8623 | 4602.8623 |  |  | 4602.8623 | -5085.4718 | 0 | 5957808.7173 | 5957.8087 | 276.1717 | 1855899.1661 |  |  |  | -4220.9416 | -4136.5227 | -4053.7923 | -3648.4131 | -3283.5718 | -3152.2289 | -3026.1397 | 90473.2044 | 57506974.9382 | 1204.4786 | 4753.3302
| Extra-high | 1534 | 57 | 60.4 | 0.19444 | 16.7778 | 165953.8719 | 9872.8194 | NO | 121.0471 | 125.0282 | 221.8611 | 467.9364 | 7850.9324 | 7850.9324 |  |  | 7850.9324 | -9404.8831 | 0 | 5965659.6497 | 5965.6596 | 467.9364 | 1855899.1661 |  |  |  | -7806.053 | -7649.9319 | -7496.9333 | -6747.2399 | -6072.5159 | -5829.6153 | -5596.4307 | 84876.7737 | 57591851.7119 | 1204.4786 | 4761.1811
| Extra-high | 1535 | 58 | 61.4 | 0.38889 | 17.0556 | 175826.6914 | 13607.4815 | NO | 125.0885 | 125.0282 | 443.7222 | 693.8388 | 11833.8069 | 11833.8069 |  |  | 11833.8069 | -12913.6426 | 0 | 5977493.4566 | 5977.4935 | 693.8388 | 1855899.1661 |  |  |  | -10718.3234 | -10503.9569 | -10293.8778 | -9264.49 | -8338.041 | -8004.5194 | -7684.3386 | 77192.4352 | 57669044.1471 | 1204.4786 | 4773.0149
| Extra-high | 1536 | 59 | 63.2 | 0.58333 | 17.5556 | 189434.1728 | 16516.3272 | NO | 132.5301 | 125.0282 | 665.5833 | 923.1416 | 16206.2642 | 16206.2642 |  |  | 16206.2642 | -15593.1855 | 0 | 5993699.7208 | 5993.6997 | 923.1416 | 1855899.1661 |  |  |  | -12942.344 | -12683.4971 | -12429.8272 | -11186.8444 | -10068.16 | -9665.4336 | -9278.8163 | 67913.6189 | 57736957.766 | 1204.4786 | 4789.2212
| Extra-high | 1537 | 60 | 65.6 | 0.72222 | 18.2222 | 205950.5 | 19720.9877 | NO | 142.7868 | 125.0282 | 824.0556 | 1091.8706 | 19896.3079 | 19896.3079 |  |  | 19896.3079 | -18629.1171 | 0 | 6013596.0287 | 6013.596 | 1091.8706 | 1855899.1661 |  |  |  | -15462.1672 | -15152.9238 | -14849.8654 | -13364.8788 | -12028.391 | -11547.2553 | -11085.3651 | 56828.2538 | 57793786.0198 | 1204.4786 | 4809.1175
| Extra-high | 1538 | 61 | 68.4 | 0.83333 | 19 | 225671.4877 | 21281.4988 | NO | 155.2361 | 125.0282 | 950.8333 | 1231.0976 | 23390.8542 | 23390.8542 |  |  | 23390.8542 | -20050.4013 | 0 | 6036986.8829 | 6036.9869 | 1231.0976 | 1855899.1661 |  |  |  | -16641.833 | -16308.9964 | -15982.8165 | -14384.5348 | -12946.0813 | -12428.2381 | -11931.1086 | 44897.1452 | 57838683.165 | 1204.4786 | 4832.5083
| Extra-high | 1539 | 62 | 71.6 | 0.90278 | 19.8889 | 246952.9865 | 23618.9641 | NO | 170.1009 | 125.0282 | 1030.0694 | 1325.1985 | 26356.7253 | 26356.7253 |  |  | 26356.7253 | -22293.7656 | 0 | 6063343.6083 | 6063.3436 | 1325.1985 | 1855899.1661 |  |  |  | -18503.8255 | -18133.749 | -17771.074 | -15993.9666 | -14394.5699 | -13818.7871 | -13266.0357 | 31631.1096 | 57870314.2746 | 1204.4786 | 4858.865
| Extra-high | 1540 | 63 | 74.9 | 0.94444 | 20.8056 | 270571.9506 | 23976.8472 | NO | 186.1419 | 125.0282 | 1077.6111 | 1388.7812 | 28894.3638 | 28894.3638 |  |  | 28894.3638 | -22588.0661 | 0 | 6092237.9721 | 6092.238 | 1388.7812 | 1855899.1661 |  |  |  | -18748.0948 | -18373.1329 | -18005.6703 | -16205.1032 | -14584.5929 | -14001.2092 | -13441.1608 | 18189.9488 | 57888504.2234 | 1204.4786 | 4887.7594
| Extra-high | 1541 | 64 | 78.4 | 0.95833 | 21.7778 | 294548.7978 | 22748.2473 | NO | 203.9448 | 125.0282 | 1093.4583 | 1422.4313 | 30977.3926 | 30977.3926 |  |  | 30977.3926 | -21325.816 | 0 | 6123215.3647 | 6123.2154 | 1422.4313 | 1855899.1661 |  |  |  | -17700.4273 | -17346.4187 | -16999.4904 | -15299.5413 | -13769.5872 | -13218.8037 | -12690.0516 | 5499.8972 | 57894004.1206 | 1204.4786 | 4918.7368
| Extra-high | 1542 | 65 | 81.8 | 0.90278 | 22.7222 | 317297.0451 | 18961.6416 | NO | 222.0175 | 125.0282 | 1030.0694 | 1377.1151 | 31291.1144 | 31291.1144 |  |  | 31291.1144 | -17584.5265 | 0 | 6154506.479 | 6154.5065 | 1377.1151 | 1855899.1661 |  |  |  | -14595.157 | -14303.2539 | -14017.1888 | -12615.4699 | -11353.9229 | -10899.766 | -10463.7754 | -4963.8782 | 57894004.1206 | 1204.4786 | 4950.0279
| Extra-high | 1543 | 66 | 84.9 | 0.77778 | 23.5833 | 336258.6867 | 12424.2222 | NO | 239.164 | 125.0282 | 887.4444 | 1251.6366 | 29517.7643 | 29517.7643 |  |  | 29517.7643 | -11172.5856 | 0 | 6184024.2433 | 6184.0242 | 1251.6366 | 1855899.1661 |  |  |  | -9273.246 | -9087.7811 | -8906.0255 | -8015.4229 | -7213.8806 | -6925.3254 | -6648.3124 | -11612.1906 | 57894004.1206 | 1204.4786 | 4979.5457
| Extra-high | 1544 | 67 | 87.4 | 0.56944 | 24.2778 | 348682.909 | 7879.591 | NO | 253.4565 | 125.0282 | 649.7361 | 1028.2207 | 24962.9146 | 24962.9146 |  |  | 24962.9146 | -6851.3703 | 0 | 6208987.1579 | 6208.9872 | 1028.2207 | 1855899.1661 |  |  |  | -5686.6374 | -5572.9046 | -5461.4465 | -4915.3019 | -4423.7717 | -4246.8208 | -4076.948 | -15689.1385 | 57894004.1206 | 1204.4786 | 5004.5086
| Extra-high | 1545 | 68 | 89 | 0.36111 | 24.7222 | 356562.5 | 4770.0139 | NO | 262.8213 | 125.0282 | 412.0278 | 799.8772 | 19774.7423 | 19774.7423 |  |  | 19774.7423 | -3970.1367 | 0 | 6228761.9002 | 6228.7619 | 799.8772 | 1855899.1661 |  |  |  | -3295.2134 | -3229.3092 | -3164.723 | -2848.2507 | -2563.4256 | -2460.8886 | -2362.4531 | -18051.5916 | 57894004.1206 | 1204.4786 | 5024.2833
| Extra-high | 1546 | 69 | 90 | 0.22222 | 25 | 361332.5139 | 3197.6173 | NO | 268.7606 | 125.0282 | 253.5556 | 647.3443 | 16183.6068 | 16183.6068 |  |  | 16183.6068 | -2550.273 | 0 | 6244945.507 | 6244.9455 | 647.3443 | 1855899.1661 |  |  |  | -2116.7266 | -2074.3921 | -2032.9042 | -1829.6138 | -1646.6524 | -1580.7863 | -1517.5549 | -19569.1465 | 57894004.1206 | 1204.4786 | 5040.4669
| Extra-high | 1547 | 70 | 90.6 | 0.13889 | 25.1667 | 364530.1312 | 4016.8306 | NO | 272.356 | 125.0282 | 158.4722 | 555.8564 | 13989.0516 | 13989.0516 |  |  | 13989.0516 | -3460.9743 | 0 | 6258934.5586 | 6258.9346 | 555.8564 | 1855899.1661 |  |  |  | -2872.6086 | -2815.1565 | -2758.8533 | -2482.968 | -2234.6712 | -2145.2844 | -2059.473 | -21628.6195 | 57894004.1206 | 1204.4786 | 5054.456
| Extra-high | 1548 | 71 | 91 | 0.125 | 25.2778 | 368546.9618 | 4038.8407 | NO | 274.7662 | 125.0282 | 142.625 | 542.4194 | 13711.1558 | 13711.1558 |  |  | 13711.1558 | -3496.4213 | 0 | 6272645.7144 | 6272.6457 | 542.4194 | 1855899.1661 |  |  |  | -2902.0297 | -2843.9891 | -2787.1093 | -2508.3984 | -2257.5585 | -2167.2562 | -2080.566 | -23709.1854 | 57894004.1206 | 1204.4786 | 5068.1672
| Extra-high | 1549 | 72 | 91.5 | 0.13889 | 25.4167 | 372585.8025 | 5691.3538 | NO | 277.7939 | 125.0282 | 158.4722 | 561.2943 | 14266.2296 | 14266.2296 |  |  | 14266.2296 | -5130.0595 | 0 | 6286911.944 | 6286.9119 | 561.2943 | 1855899.1661 |  |  |  | -4257.9494 | -4172.7904 | -4089.3346 | -3680.4011 | -3312.361 | -3179.8666 | -3052.6719 | -26761.8573 | 57894004.1206 | 1204.4786 | 5082.4334
| Extra-high | 1550 | 73 | 92 | 0.16667 | 25.5556 | 378277.1562 | 5734.4934 | NO | 280.8382 | 125.0282 | 190.1667 | 596.033 | 15231.9549 | 15231.9549 |  |  | 15231.9549 | -5138.4604 | 0 | 6302143.8989 | 6302.1439 | 596.033 | 1855899.1661 |  |  |  | -4264.9222 | -4179.6237 | -4096.0312 | -3686.4281 | -3317.7853 | -3185.0739 | -3057.6709 | -29819.5283 | 57894004.1206 | 1204.4786 | 5097.6653
| Extra-high | 1551 | 74 | 92.7 | 0.19444 | 25.75 | 384011.6497 | 6606.5309 | NO | 285.1281 | 125.0282 | 221.8611 | 632.0173 | 16274.4466 | 16274.4466 |  |  | 16274.4466 | -5974.5135 | 0 | 6318418.3455 | 6318.4183 | 632.0173 | 1855899.1661 |  |  |  | -4958.8462 | -4859.6693 | -4762.4759 | -4286.2283 | -3857.6055 | -3703.3013 | -3555.1692 | -33374.6975 | 57894004.1206 | 1204.4786 | 5113.9398
| Extra-high | 1552 | 75 | 93.4 | 0.20833 | 25.9444 | 390618.1806 | 5826.9356 | NO | 289.4505 | 125.0282 | 237.7083 | 652.187 | 16920.6285 | 16920.6285 |  |  | 16920.6285 | -5174.7486 | 0 | 6335338.974 | 6335.339 | 652.187 | 1855899.1661 |  |  |  | -4295.0413 | -4209.1405 | -4124.9577 | -3712.4619 | -3341.2157 | -3207.5671 | -3079.2644 | -36453.9619 | 57894004.1206 | 1204.4786 | 5130.8604
| Extra-high | 1553 | 76 | 94.2 | 0.20833 | 26.1667 | 396445.1161 | 6712.179 | NO | 294.4302 | 125.0282 | 237.7083 | 657.1667 | 17195.8611 | 17195.8611 |  |  | 17195.8611 | -6055.0123 | 0 | 6352534.8352 | 6352.5348 | 657.1667 | 1855899.1661 |  |  |  | -5025.6602 | -4925.147 | -4826.6441 | -4343.9797 | -3909.5817 | -3753.1985 | -3603.0705 | -40057.0324 | 57894004.1206 | 1204.4786 | 5148.0563
| Extra-high | 1554 | 77 | 94.9 | 0.20833 | 26.3611 | 403157.2951 | 7618.5521 | NO | 298.8223 | 125.0282 | 237.7083 | 661.5587 | 17439.4236 | 17439.4236 |  |  | 17439.4236 | -6956.9933 | 0 | 6369974.2588 | 6369.9743 | 661.5587 | 1855899.1661 |  |  |  | -5774.3045 | -5658.8184 | -5545.642 | -4991.0778 | -4491.97 | -4312.2912 | -4139.7996 | -44196.832 | 57894004.1206 | 1204.4786 | 5165.4957
| Extra-high | 1555 | 78 | 95.7 | 0.23611 | 26.5833 | 410775.8472 | 9408.4078 | NO | 303.8816 | 125.0282 | 269.4028 | 698.3125 | 18563.4746 | 18563.4746 |  |  | 18563.4746 | -8710.0953 | 0 | 6388537.7334 | 6388.5377 | 698.3125 | 1855899.1661 |  |  |  | -7229.3791 | -7084.7915 | -6943.0957 | -6248.7861 | -5623.9075 | -5398.9512 | -5182.9931 | -49379.8251 | 57894004.1206 | 1204.4786 | 5184.0592
| Extra-high | 1556 | 79 | 96.6 | 0.27778 | 26.8333 | 420184.255 | 10385.213 | NO | 309.6241 | 125.0282 | 316.9444 | 751.5967 | 20167.845 | 20167.845 |  |  | 20167.845 | -9633.6163 | 0 | 6408705.5785 | 6408.7056 | 751.5967 | 1855899.1661 |  |  |  | -7995.9015 | -7835.9835 | -7679.2638 | -6911.3374 | -6220.2037 | -5971.3955 | -5732.5397 | -55112.3648 | 57894004.1206 | 1204.4786 | 5204.227
| Extra-high | 1557 | 80 | 97.7 | 0.31944 | 27.1389 | 430569.468 | 13159.7975 | NO | 316.7157 | 125.0282 | 364.4861 | 806.23 | 21880.1865 | 21880.1865 |  |  | 21880.1865 | -12353.5674 | 0 | 6430585.765 | 6430.5858 | 806.23 | 1855899.1661 |  |  |  | -10253.461 | -10048.3918 | -9847.4239 | -8862.6815 | -7976.4134 | -7657.3568 | -7351.0626 | -62463.4274 | 57894004.1206 | 1204.4786 | 5226.1072
| Extra-high | 1558 | 81 | 98.9 | 0.375 | 27.4722 | 443729.2654 | 14255.4568 | NO | 324.5436 | 125.0282 | 427.875 | 877.4468 | 24105.4133 | 24105.4133 |  |  | 24105.4133 | -13378.01 | 0 | 6454691.1783 | 6454.6912 | 877.4468 | 1855899.1661 |  |  |  | -11103.7483 | -10881.6733 | -10664.0399 | -9597.6359 | -8637.8723 | -8292.3574 | -7960.6631 | -70424.0905 | 57894004.1206 | 1204.4786 | 5250.2126
| Extra-high | 1559 | 82 | 100.4 | 0.43056 | 27.8889 | 457984.7222 | 14480.8395 | NO | 334.4629 | 125.0282 | 491.2639 | 950.7549 | 26515.4988 | 26515.4988 |  |  | 26515.4988 | -13530.0846 | 0 | 6481206.6771 | 6481.2067 | 950.7549 | 1855899.1661 |  |  |  | -11229.9702 | -11005.3708 | -10785.2634 | -9706.737 | -8736.0633 | -8386.6208 | -8051.156 | -78475.2465 | 57894004.1206 | 1204.4786 | 5276.7281
| Extra-high | 1560 | 83 | 102 | 0.44444 | 28.3333 | 472465.5617 | 14706.2222 | NO | 345.208 | 125.0282 | 507.1111 | 977.3473 | 27691.5061 | 27691.5061 |  |  | 27691.5061 | -13728.8749 | 0 | 6508898.1832 | 6508.8982 | 977.3473 | 1855899.1661 |  |  |  | -11394.9662 | -11167.0669 | -10943.7255 | -9849.353 | -8864.4177 | -8509.841 | -8169.4473 | -86644.6938 | 57894004.1206 | 1204.4786 | 5304.4196
| Extra-high | 1561 | 84 | 103.6 | 0.44444 | 28.7778 | 487171.784 | 14931.6049 | NO | 356.123 | 125.0282 | 507.1111 | 988.2623 | 28439.992 | 28439.992 |  |  | 28439.992 | -13943.3427 | 0 | 6537338.1753 | 6537.3382 | 988.2623 | 1855899.1661 |  |  |  | -11572.9744 | -11341.5149 | -11114.6846 | -10003.2162 | -9002.8945 | -8642.7788 | -8297.0676 | -94941.7614 | 57894004.1206 | 1204.4786 | 5332.8596
| Extra-high | 1562 | 85 | 105.2 | 0.44444 | 29.2222 | 502103.3889 | 16111.7828 | NO | 367.2079 | 125.0282 | 507.1111 | 999.3472 | 29203.1445 | 29203.1445 |  |  | 29203.1445 | -15112.4356 | 0 | 6566541.3198 | 6566.5413 | 999.3472 | 1855899.1661 |  |  |  | -12543.3216 | -12292.4552 | -12046.606 | -10841.9454 | -9757.7509 | -9367.4409 | -8992.7432 | -103934.5047 | 57894004.1206 | 1204.4786 | 5362.0628
| Extra-high | 1563 | 86 | 106.8 | 0.45833 | 29.6667 | 518215.1717 | 16366.2187 | NO | 378.4626 | 125.0282 | 522.9583 | 1026.4491 | 30451.3244 | 30451.3244 |  |  | 30451.3244 | -15339.7696 | 0 | 6596992.6442 | 6596.9926 | 1026.4491 | 1855899.1661 |  |  |  | -12732.0088 | -12477.3686 | -12227.8212 | -11005.0391 | -9904.5352 | -9508.3538 | -9128.0196 | -113062.5243 | 57894004.1206 | 1204.4786 | 5392.5141
| Extra-high | 1564 | 87 | 108.5 | 0.47222 | 30.1389 | 534581.3904 | 16620.6547 | NO | 390.607 | 125.0282 | 538.8056 | 1054.4407 | 31779.6707 | 31779.6707 |  |  | 31779.6707 | -15566.214 | 0 | 6628772.3148 | 6628.7723 | 1054.4407 | 1855899.1661 |  |  |  | -12919.9576 | -12661.5585 | -12408.3273 | -11167.4946 | -10050.7451 | -9648.7153 | -9262.7667 | -122325.291 | 57894004.1206 | 1204.4786 | 5424.2938
| Extra-high | 1565 | 88 | 110.2 | 0.47222 | 30.6111 | 551202.0451 | 17875.6667 | NO | 402.9431 | 125.0282 | 538.8056 | 1066.7768 | 32655.223 | 32655.223 |  |  | 32655.223 | -16808.8899 | 0 | 6661427.5378 | 6661.4275 | 1066.7768 | 1855899.1661 |  |  |  | -13951.3786 | -13672.351 | -13398.904 | -12059.0136 | -10853.1122 | -10418.9878 | -10002.2282 | -132327.5193 | 57894004.1206 | 1204.4786 | 5456.949
| Extra-high | 1566 | 89 | 111.9 | 0.48611 | 31.0833 | 569077.7118 | 16128.9506 | NO | 415.471 | 125.0282 | 554.6528 | 1095.1519 | 34040.9719 | 34040.9719 |  |  | 34040.9719 | -15033.7987 | 0 | 6695468.5097 | 6695.4685 | 1095.1519 | 1855899.1661 |  |  |  | -12478.0529 | -12228.4919 | -11983.922 | -10785.5298 | -9706.9768 | -9318.6978 | -8945.9499 | -141273.4691 | 57894004.1206 | 1204.4786 | 5490.99
| Extra-high | 1567 | 90 | 113.7 | 0.47222 | 31.5833 | 585206.6624 | 15325.5845 | NO | 428.9448 | 125.0282 | 538.8056 | 1092.7786 | 34513.5892 | 34513.5892 |  |  | 34513.5892 | -14232.8059 | 0 | 6729982.0989 | 6729.9821 | 1092.7786 | 1855899.1661 |  |  |  | -11813.2289 | -11576.9644 | -11345.4251 | -10210.8826 | -9189.7943 | -8822.2025 | -8469.3144 | -149742.7835 | 57894004.1206 | 1204.4786 | 5525.5035
| Extra-high | 1568 | 91 | 115.3 | 0.43056 | 32.0278 | 600532.2469 | 14482.6003 | NO | 441.1021 | 125.0282 | 491.2639 | 1057.3942 | 33865.9849 | 33865.9849 |  |  | 33865.9849 | -13425.2062 | 0 | 6763848.0838 | 6763.8481 | 1057.3942 | 1855899.1661 |  |  |  | -11142.9211 | -10920.0627 | -10701.6614 | -9631.4953 | -8668.3458 | -8321.6119 | -7988.7475 | -157731.531 | 57894004.1206 | 1204.4786 | 5559.3695
| Extra-high | 1569 | 92 | 116.8 | 0.40278 | 32.4444 | 615014.8472 | 13602.6393 | NO | 452.6538 | 125.0282 | 459.5694 | 1037.2514 | 33653.0465 | 33653.0465 |  |  | 33653.0465 | -12565.3878 | 0 | 6797501.1303 | 6797.5011 | 1037.2514 | 1855899.1661 |  |  |  | -10429.2719 | -10220.6865 | -10016.2727 | -9014.6455 | -8113.1809 | -7788.6537 | -7477.1075 | -165208.6385 | 57894004.1206 | 1204.4786 | 5593.0226
| Extra-high | 1570 | 93 | 118.2 | 0.375 | 32.8333 | 628617.4865 | 12688.3426 | NO | 463.5702 | 125.0282 | 427.875 | 1016.4733 | 33374.2071 | 33374.2071 |  |  | 33374.2071 | -11671.8693 | 0 | 6830875.3375 | 6830.8753 | 1016.4733 | 1855899.1661 |  |  |  | -9687.6515 | -9493.8985 | -9304.0205 | -8373.6185 | -7536.2566 | -7234.8063 | -6945.4141 | -172154.0526 | 57894004.1206 | 1204.4786 | 5626.3968
| Extra-high | 1571 | 94 | 119.5 | 0.34722 | 33.1944 | 641305.8291 | 11742.3515 | NO | 473.8232 | 125.0282 | 396.1806 | 995.0319 | 33029.5317 | 33029.5317 |  |  | 33029.5317 | -10747.3195 | 0 | 6863904.8692 | 6863.9049 | 995.0319 | 1855899.1661 |  |  |  | -8920.2752 | -8741.8697 | -8567.0323 | -7710.3291 | -6939.2962 | -6661.7243 | -6395.2554 | -178549.308 | 57894004.1206 | 1204.4786 | 5659.4263
| Extra-high | 1572 | 95 | 120.7 | 0.31944 | 33.5278 | 653048.1806 | 8606.8025 | NO | 483.3871 | 125.0282 | 364.4861 | 972.9014 | 32619.2209 | 32619.2209 |  |  | 32619.2209 | -7633.9011 | 0 | 6896524.0901 | 6896.5241 | 972.9014 | 1855899.1661 |  |  |  | -6336.1379 | -6209.4152 | -6085.2269 | -5476.7042 | -4929.0338 | -4731.8724 | -4542.5975 | -183091.9055 | 57894004.1206 | 1204.4786 | 5692.0455
| Extra-high | 1573 | 96 | 121.8 | 0.26389 | 33.8333 | 661654.983 | 6492.0787 | NO | 492.238 | 125.0282 | 301.0972 | 918.3633 | 31071.2926 | 31071.2926 |  |  | 31071.2926 | -5573.7154 | 0 | 6927595.3827 | 6927.5954 | 918.3633 | 1855899.1661 |  |  |  | -4626.1838 | -4533.6601 | -4442.9869 | -3998.6882 | -3598.8194 | -3454.8666 | -3316.6719 | -186408.5774 | 57894004.1206 | 1204.4786 | 5723.1168
| Extra-high | 1574 | 97 | 122.6 | 0.19444 | 34.0556 | 668147.0617 | 4345.6605 | NO | 498.7254 | 125.0282 | 221.8611 | 845.6146 | 28797.8761 | 28797.8761 |  |  | 28797.8761 | -3500.0459 | 0 | 6956393.2588 | 6956.3933 | 845.6146 | 1855899.1661 |  |  |  | -2905.0381 | -2846.9373 | -2789.9986 | -2510.9987 | -2259.8988 | -2169.5029 | -2082.7228 | -188491.3002 | 57894004.1206 | 1204.4786 | 5751.9147
| Extra-high | 1575 | 98 | 123.2 | 0.13889 | 34.2222 | 672492.7222 | 1088.6161 | NO | 503.6188 | 125.0282 | 158.4722 | 787.1192 | 26936.9674 | 26936.9674 |  |  | 26936.9674 | -301.4969 | 0 | 6983330.2262 | 6983.3302 | 787.1192 | 1855899.1661 |  |  |  | -250.2425 | -245.2376 | -240.3329 | -216.2996 | -194.6696 | -186.8828 | -179.4075 | -188670.7077 | 57894004.1206 | 1204.4786 | 5778.8517
| Extra-high | 1576 | 99 | 123.6 | 0.069444 | 34.3333 | 673581.3383 | -1088.6161 | NO | 506.8944 | 125.0282 | 79.2361 | 711.1586 | 24416.4462 | 24416.4462 |  |  | 24416.4462 | 1799.7748 | 0 | 7007746.6724 | 7007.7467 | 711.1586 | 1855899.1661 |  |  |  | 1493.813 | 1463.9368 | 1434.658 | 1291.1922 | 1162.073 | 1115.5901 | 1070.9665 | -187599.7412 | 57894004.1206 | 1204.4786 | 5803.2681
| Extra-high | 1577 | 100 | 123.7 | 0 | 34.3611 | 672492.7222 | -3260.566 | NO | 507.7149 | 125.0282 | 0 | 632.7431 | 21741.7548 | 21741.7548 |  |  | 21741.7548 | 3893.309 | 0 | 7029488.4271 | 7029.4884 | 632.7431 | 1855899.1661 |  |  |  | 3231.4465 | 3166.8176 | 3103.4812 | 2793.1331 | 2513.8198 | 2413.267 | 2316.7363 | -185283.0049 | 57894004.1206 | 1204.4786 | 5825.0099
| Extra-high | 1578 | 101 | 123.6 | -0.055556 | 34.3333 | 669232.1562 | -3252.6424 | YES | 506.8944 | 125.0282 | -63.3889 | 568.5336 | 19519.6545 | 19519.6545 |  |  | 19519.6545 | 3821.176 | 63.3889 | 7049008.0817 | 7049.0081 | 568.5336 | 1855899.1661 |  |  |  | 3171.5761 | 3108.1445 | 3045.9817 | 2741.3835 | 2467.2451 | 2368.5553 | 2273.8131 | -183009.1918 | 57894004.1206 | 1204.4786 | 5844.5295
| Extra-high | 1579 | 102 | 123.3 | -0.083333 | 34.25 | 665979.5139 | -5403.4626 | YES | 504.4367 | 125.0282 | -95.0833 | 534.3815 | 18302.5669 | 18302.5669 |  |  | 18302.5669 | 5937.8441 | 95.0833 | 7067310.6486 | 7067.3106 | 534.3815 | 1855899.1661 |  |  |  | 4928.4106 | 4829.8424 | 4733.2455 | 4259.921 | 3833.9289 | 3680.5717 | 3533.3489 | -179475.8429 | 57894004.1206 | 1204.4786 | 5862.8321
| Extra-high | 1580 | 103 | 123 | -0.11111 | 34.1667 | 660576.0513 | -4306.9228 | YES | 501.985 | 125.0282 | -126.7778 | 500.2354 | 17091.3754 | 17091.3754 |  |  | 17091.3754 | 4807.1582 | 126.7778 | 7084402.024 | 7084.402 | 500.2354 | 1855899.1661 |  |  |  | 3989.9413 | 3910.1425 | 3831.9396 | 3448.7457 | 3103.8711 | 2979.7163 | 2860.5276 | -176615.3153 | 57894004.1206 | 1204.4786 | 5879.9235
| Extra-high | 1581 | 104 | 122.5 | -0.125 | 34.0278 | 656269.1285 | -6433.9722 | YES | 497.9121 | 125.0282 | -142.625 | 480.3153 | 16344.0613 | 16344.0613 |  |  | 16344.0613 | 6914.2875 | 142.625 | 7100746.0854 | 7100.7461 | 480.3153 | 1855899.1661 |  |  |  | 5738.8586 | 5624.0814 | 5511.5998 | 4960.4398 | 4464.3959 | 4285.82 | 4114.3872 | -172500.9281 | 57894004.1206 | 1204.4786 | 5896.2675
| Extra-high | 1582 | 105 | 122.1 | -0.13889 | 33.9167 | 649835.1562 | -7466.2427 | YES | 494.6658 | 125.0282 | -158.4722 | 461.2217 | 15643.1022 | 15643.1022 |  |  | 15643.1022 | 7927.4644 | 158.4722 | 7116389.1876 | 7116.3892 | 461.2217 | 1855899.1661 |  |  |  | 6579.7954 | 6448.1995 | 6319.2355 | 5687.312 | 5118.5808 | 4913.8375 | 4717.284 | -167783.644 | 57894004.1206 | 1204.4786 | 5911.9106
| Extra-high | 1583 | 106 | 121.5 | -0.18056 | 33.75 | 642368.9136 | -8480.0247 | YES | 489.8161 | 125.0282 | -206.0139 | 408.8304 | 13798.0255 | 13798.0255 |  |  | 13798.0255 | 8888.8551 | 206.0139 | 7130187.2131 | 7130.1872 | 408.8304 | 1855899.1661 |  |  |  | 7377.7497 | 7230.1947 | 7085.5908 | 6377.0317 | 5739.3286 | 5509.7554 | 5289.3652 | -162494.2788 | 57894004.1206 | 1204.4786 | 5925.7087
| Extra-high | 1584 | 107 | 120.8 | -0.20833 | 33.5556 | 633888.8889 | -9472.6771 | YES | 484.1884 | 125.0282 | -237.7083 | 371.5082 | 12466.165 | 12466.165 |  |  | 12466.165 | 9844.1853 | 237.7083 | 7142653.3781 | 7142.6534 | 371.5082 | 1855899.1661 |  |  |  | 8170.6738 | 8007.2603 | 7847.1151 | 7062.4036 | 6356.1633 | 6101.9167 | 5857.8401 | -156636.4388 | 57894004.1206 | 1204.4786 | 5938.1748
| Extra-high | 1585 | 108 | 120 | -0.23611 | 33.3333 | 624416.2118 | -10441.5586 | YES | 477.7966 | 125.0282 | -269.4028 | 333.4219 | 11114.0643 | 11114.0643 |  |  | 11114.0643 | 10774.9806 | 269.4028 | 7153767.4424 | 7153.7674 | 333.4219 | 1855899.1661 |  |  |  | 8943.2339 | 8764.3692 | 8589.0818 | 7730.1736 | 6957.1563 | 6678.87 | 6411.7152 | -150224.7236 | 57894004.1206 | 1204.4786 | 5949.2889
| Extra-high | 1586 | 109 | 119.1 | -0.26389 | 33.0833 | 613974.6532 | -10353.5185 | YES | 470.6565 | 125.0282 | -301.0972 | 294.5874 | 9745.9335 | 9745.9335 |  |  | 9745.9335 | 10648.1059 | 301.0972 | 7163513.3759 | 7163.5134 | 294.5874 | 1855899.1661 |  |  |  | 8837.9279 | 8661.1694 | 8487.946 | 7639.1514 | 6875.2362 | 6600.2268 | 6336.2177 | -143888.5059 | 57894004.1206 | 1204.4786 | 5959.0348
| Extra-high | 1587 | 110 | 118.1 | -0.27778 | 32.8056 | 603621.1346 | -9242.8924 | YES | 462.7861 | 125.0282 | -316.9444 | 270.8698 | 8886.0349 | 8886.0349 |  |  | 8886.0349 | 9513.7622 | 316.9444 | 7172399.4108 | 7172.3994 | 270.8698 | 1855899.1661 |  |  |  | 7896.4226 | 7738.4942 | 7583.7243 | 6825.3518 | 6142.8167 | 5897.104 | 5661.2198 | -138227.286 | 57894004.1206 | 1204.4786 | 5967.9209
| Extra-high | 1588 | 111 | 117.1 | -0.26389 | 32.5278 | 594378.2423 | -7139.6138 | YES | 454.9821 | 125.0282 | -301.0972 | 278.913 | 9072.4211 | 9072.4211 |  |  | 9072.4211 | 7418.5268 | 301.0972 | 7181471.8319 | 7181.4718 | 278.913 | 1855899.1661 |  |  |  | 6157.3773 | 6034.2297 | 5913.5451 | 5322.1906 | 4789.9716 | 4598.3727 | 4414.4378 | -133812.8482 | 57894004.1206 | 1204.4786 | 5976.9933
| Extra-high | 1589 | 112 | 116.2 | -0.22222 | 32.2778 | 587238.6285 | -6085.3333 | YES | 448.0152 | 125.0282 | -253.5556 | 319.4878 | 10312.357 | 10312.357 |  |  | 10312.357 | 6404.8212 | 253.5556 | 7191784.1889 | 7191.7842 | 319.4878 | 1855899.1661 |  |  |  | 5316.0016 | 5209.6815 | 5105.4879 | 4594.9391 | 4135.4452 | 3970.0274 | 3811.2263 | -130001.6219 | 57894004.1206 | 1204.4786 | 5987.3056
| Extra-high | 1590 | 113 | 115.5 | -0.18056 | 32.0833 | 581153.2951 | -4039.2809 | YES | 442.6337 | 125.0282 | -206.0139 | 361.648 | 11602.8726 | 11602.8726 |  |  | 11602.8726 | 4400.9288 | 206.0139 | 7203387.0615 | 7203.3871 | 361.648 | 1855899.1661 |  |  |  | 3652.7709 | 3579.7155 | 3508.1212 | 3157.3091 | 2841.5782 | 2727.9151 | 2618.7985 | -127382.8235 | 57894004.1206 | 1204.4786 | 5998.9085
| Extra-high | 1591 | 114 | 114.9 | -0.13889 | 31.9167 | 577114.0143 | -4025.1944 | YES | 438.0469 | 125.0282 | -158.4722 | 404.6028 | 12913.5726 | 12913.5726 |  |  | 12913.5726 | 4429.7972 | 158.4722 | 7216300.6341 | 7216.3006 | 404.6028 | 1855899.1661 |  |  |  | 3676.7317 | 3603.1971 | 3531.1331 | 3178.0198 | 2860.2178 | 2745.8091 | 2635.9768 | -124746.8467 | 57894004.1206 | 1204.4786 | 6011.8221
| Extra-high | 1592 | 115 | 114.5 | -0.11111 | 31.8056 | 573088.8198 | -2007.3148 | YES | 435.0022 | 125.0282 | -126.7778 | 433.2526 | 13779.8401 | 13779.8401 |  |  | 13779.8401 | 2440.5674 | 126.7778 | 7230080.4742 | 7230.0805 | 433.2526 | 1855899.1661 |  |  |  | 2025.671 | 1985.1575 | 1945.4544 | 1750.909 | 1575.8181 | 1512.7853 | 1452.2739 | -123294.5728 | 57894004.1206 | 1204.4786 | 6025.6019
| Extra-high | 1593 | 116 | 114.1 | -0.083333 | 31.6944 | 571081.505 | -2003.7932 | YES | 431.9682 | 125.0282 | -95.0833 | 461.9131 | 14640.0776 | 14640.0776 |  |  | 14640.0776 | 2465.7063 | 95.0833 | 7244720.5518 | 7244.7206 | 461.9131 | 1855899.1661 |  |  |  | 2046.5362 | 2005.6055 | 1965.4934 | 1768.944 | 1592.0496 | 1528.3676 | 1467.2329 | -121827.3399 | 57894004.1206 | 1204.4786 | 6040.242
| Extra-high | 1594 | 117 | 113.9 | -0.055556 | 31.6389 | 569077.7118 | -3997.0216 | YES | 430.4552 | 125.0282 | -63.3889 | 492.0945 | 15569.3224 | 15569.3224 |  |  | 15569.3224 | 4489.1161 | 63.3889 | 7260289.8742 | 7260.2899 | 492.0945 | 1855899.1661 |  |  |  | 3725.9663 | 3651.447 | 3578.4181 | 3220.5763 | 2898.5186 | 2782.5779 | 2671.2748 | -119156.0651 | 57894004.1206 | 1204.4786 | 6055.8113
| Extra-high | 1595 | 118 | 113.7 | -0.083333 | 31.5833 | 565080.6902 | -3982.9352 | YES | 428.9448 | 125.0282 | -95.0833 | 458.8897 | 14493.2651 | 14493.2651 |  |  | 14493.2651 | 4441.8248 | 95.0833 | 7274783.1393 | 7274.7831 | 458.8897 | 1855899.1661 |  |  |  | 3686.7146 | 3612.9803 | 3540.7207 | 3186.6487 | 2867.9838 | 2753.2644 | 2643.1339 | -116512.9312 | 57894004.1206 | 1204.4786 | 6070.3046
| Extra-high | 1596 | 119 | 113.3 | -0.11111 | 31.4722 | 561097.755 | -6936.2411 | YES | 425.9321 | 125.0282 | -126.7778 | 424.1824 | 13349.9641 | 13349.9641 |  |  | 13349.9641 | 7360.4236 | 126.7778 | 7288133.1034 | 7288.1331 | 424.1824 | 1855899.1661 |  |  |  | 6109.1516 | 5986.9685 | 5867.2292 | 5280.5062 | 4752.4556 | 4562.3574 | 4379.8631 | -112133.0681 | 57894004.1206 | 1204.4786 | 6083.6545
| Extra-high | 1597 | 120 | 112.9 | -0.15278 | 31.3611 | 554161.5139 | -7874.3086 | YES | 422.9299 | 125.0282 | -174.3194 | 373.6386 | 11717.7224 | 11717.7224 |  |  | 11717.7224 | 8247.9473 | 174.3194 | 7299850.8258 | 7299.8508 | 373.6386 | 1855899.1661 |  |  |  | 6845.7962 | 6708.8803 | 6574.7027 | 5917.2324 | 5325.5092 | 5112.4888 | 4907.9893 | -107225.0789 | 57894004.1206 | 1204.4786 | 6095.3723
| Extra-high | 1598 | 121 | 112.2 | -0.20833 | 31.1667 | 546287.2052 | -8791.2465 | YES | 417.7017 | 125.0282 | -237.7083 | 305.0215 | 9506.5038 | 9506.5038 |  |  | 9506.5038 | 9096.268 | 237.7083 | 7309357.3296 | 7309.3573 | 305.0215 | 1855899.1661 |  |  |  | 7549.9025 | 7398.9044 | 7250.9263 | 6525.8337 | 5873.2503 | 5638.3203 | 5412.7875 | -101812.2913 | 57894004.1206 | 1204.4786 | 6104.8788
| Extra-high | 1599 | 122 | 111.4 | -0.23611 | 30.9444 | 537495.9587 | -9684.4136 | YES | 411.7664 | 125.0282 | -269.4028 | 267.3918 | 8274.2898 | 8274.2898 |  |  | 8274.2898 | 9951.8054 | 269.4028 | 7317631.6194 | 7317.6316 | 267.3918 | 1855899.1661 |  |  |  | 8259.9984 | 8094.7985 | 7932.9025 | 7139.6123 | 6425.651 | 6168.625 | 5921.88 | -95890.4114 | 57894004.1206 | 1204.4786 | 6113.1531
| Extra-high | 1600 | 123 | 110.5 | -0.26389 | 30.6944 | 527811.5451 | -9596.3735 | YES | 405.14 | 125.0282 | -301.0972 | 229.0709 | 7031.2036 | 7031.2036 |  |  | 7031.2036 | 9825.4443 | 301.0972 | 7324662.823 | 7324.6628 | 229.0709 | 1855899.1661 |  |  |  | 8155.1188 | 7992.0164 | 7832.1761 | 7048.9585 | 6344.0626 | 6090.3001 | 5846.6881 | -90043.7232 | 57894004.1206 | 1204.4786 | 6120.1843
| Extra-high | 1601 | 124 | 109.5 | -0.27778 | 30.4167 | 518215.1717 | -7613.7099 | YES | 397.8403 | 125.0282 | -316.9444 | 205.924 | 6263.5215 | 6263.5215 |  |  | 6263.5215 | 7819.6339 | 316.9444 | 7330926.3445 | 7330.9263 | 205.924 | 1855899.1661 |  |  |  | 6490.2961 | 6360.4902 | 6233.2804 | 5609.9523 | 5048.9571 | 4846.9988 | 4653.1189 | -85390.6044 | 57894004.1206 | 1204.4786 | 6126.4478
| Extra-high | 1602 | 125 | 108.5 | -0.25 | 30.1389 | 510601.4618 | -5673.3056 | YES | 390.607 | 125.0282 | -285.25 | 230.3851 | 6943.5518 | 6943.5518 |  |  | 6943.5518 | 5903.6907 | 285.25 | 7337869.8964 | 7337.8699 | 230.3851 | 1855899.1661 |  |  |  | 4900.0633 | 4802.062 | 4706.0208 | 4235.4187 | 3811.8768 | 3659.4017 | 3513.0257 | -81877.5787 | 57894004.1206 | 1204.4786 | 6133.3913
| Extra-high | 1603 | 126 | 107.7 | -0.19444 | 29.9167 | 504928.1562 | -4703.5436 | YES | 384.8681 | 125.0282 | -221.8611 | 288.0352 | 8617.0516 | 8617.0516 |  |  | 8617.0516 | 4991.5787 | 221.8611 | 7346486.948 | 7346.4869 | 288.0352 | 1855899.1661 |  |  |  | 4143.0104 | 4060.1502 | 3978.9472 | 3581.0524 | 3222.9472 | 3094.0293 | 2970.2681 | -78907.3105 | 57894004.1206 | 1204.4786 | 6142.0084
| Extra-high | 1604 | 127 | 107.1 | -0.15278 | 29.75 | 500224.6127 | -1875.2546 | YES | 380.5918 | 125.0282 | -174.3194 | 331.3005 | 9856.191 | 9856.191 |  |  | 9856.191 | 2206.5552 | 174.3194 | 7356343.139 | 7356.3431 | 331.3005 | 1855899.1661 |  |  |  | 1831.4408 | 1794.812 | 1758.9157 | 1583.0242 | 1424.7217 | 1367.7329 | 1313.0236 | -77594.287 | 57894004.1206 | 1204.4786 | 6151.8646
| Extra-high | 1605 | 128 | 106.6 | -0.097222 | 29.6111 | 498349.358 | -1871.733 | YES | 377.0465 | 125.0282 | -110.9306 | 391.1441 | 11582.2117 | 11582.2117 |  |  | 11582.2117 | 2262.8771 | 110.9306 | 7367925.3508 | 7367.9254 | 391.1441 | 1855899.1661 |  |  |  | 1878.188 | 1840.6243 | 1803.8118 | 1623.4306 | 1461.0875 | 1402.644 | 1346.5383 | -76247.7487 | 57894004.1206 | 1204.4786 | 6163.4468
| Extra-high | 1606 | 129 | 106.4 | -0.055556 | 29.5556 | 496477.625 | 0 | YES | 375.633 | 125.0282 | -63.3889 | 437.2723 | 12923.8257 | 12923.8257 |  |  | 12923.8257 | 437.2723 | 63.3889 | 7380849.1764 | 7380.8492 | 437.2723 | 1855899.1661 |  |  |  | 362.936 | 355.6773 | 348.5637 | 313.7074 | 282.3366 | 271.0432 | 260.2014 | -75987.5473 | 57894004.1206 | 1204.4786 | 6176.3706
| Extra-high | 1607 | 130 | 106.2 | -0.027778 | 29.5 | 496477.625 | 0 | YES | 374.2222 | 125.0282 | -31.6944 | 467.5559 | 13792.8995 | 13792.8995 |  |  | 13792.8995 | 467.5559 | 31.6944 | 7394642.0759 | 7394.6421 | 467.5559 | 1855899.1661 |  |  |  | 388.0714 | 380.31 | 372.7038 | 335.4334 | 301.8901 | 289.8145 | 278.2219 | -75709.3254 | 57894004.1206 | 1204.4786 | 6190.1635
| Extra-high | 1608 | 131 | 106.2 | 0 | 29.5 | 496477.625 | 1871.733 | NO | 374.2222 | 125.0282 | 0 | 499.2504 | 14727.8856 | 14727.8856 |  |  | 14727.8856 | -1372.4827 | 0 | 7409369.9615 | 7409.37 | 499.2504 | 1855899.1661 |  |  |  | -1139.1606 | -1116.3774 | -1094.0499 | -984.6449 | -886.1804 | -850.7332 | -816.7038 | -76526.0292 | 57894004.1206 | 1204.4786 | 6204.8914
| Extra-high | 1609 | 132 | 106.2 | 0.027778 | 29.5 | 498349.358 | 937.1871 | NO | 374.2222 | 125.0282 | 31.6944 | 530.9448 | 15662.8717 | 15662.8717 |  |  | 15662.8717 | -406.2423 | 0 | 7425032.8332 | 7425.0328 | 530.9448 | 1855899.1661 |  |  |  | -337.1811 | -330.4375 | -323.8287 | -291.4459 | -262.3013 | -251.8092 | -241.7369 | -76767.7661 | 57894004.1206 | 1204.4786 | 6220.5543
| Extra-high | 1610 | 133 | 106.4 | 0.041667 | 29.5556 | 499286.5451 | 2816.8438 | NO | 375.633 | 125.0282 | 47.5417 | 548.2029 | 16202.4399 | 16202.4399 |  |  | 16202.4399 | -2268.6409 | 0 | 7441235.273 | 7441.2353 | 548.2029 | 1855899.1661 |  |  |  | -1882.9719 | -1845.3125 | -1808.4063 | -1627.5656 | -1464.8091 | -1406.2167 | -1349.968 | -78117.7341 | 57894004.1206 | 1204.4786 | 6236.7567
| Extra-high | 1611 | 134 | 106.5 | 0.055556 | 29.5833 | 502103.3889 | 3768.1173 | NO | 376.3394 | 125.0282 | 63.3889 | 564.7565 | 16707.3793 | 16707.3793 |  |  | 16707.3793 | -3203.3608 | 0 | 7457942.6523 | 7457.9427 | 564.7565 | 1855899.1661 |  |  |  | -2658.7895 | -2605.6137 | -2553.5014 | -2298.1513 | -2068.3361 | -1985.6027 | -1906.1786 | -80023.9127 | 57894004.1206 | 1204.4786 | 6253.4641
| Extra-high | 1612 | 135 | 106.8 | 0.097222 | 29.6667 | 505871.5062 | 5678.588 | NO | 378.4626 | 125.0282 | 110.9306 | 614.4214 | 18227.8336 | 18227.8336 |  |  | 18227.8336 | -5064.1666 | 0 | 7476170.486 | 7476.1705 | 614.4214 | 1855899.1661 |  |  |  | -4203.2583 | -4119.1931 | -4036.8093 | -3633.1283 | -3269.8155 | -3139.0229 | -3013.462 | -83037.3747 | 57894004.1206 | 1204.4786 | 6271.6919
| Extra-high | 1613 | 136 | 107.2 | 0.13889 | 29.7778 | 511550.0941 | 6665.0775 | NO | 381.3029 | 125.0282 | 158.4722 | 664.8033 | 19796.3637 | 19796.3637 |  |  | 19796.3637 | -6000.2743 | 0 | 7495966.8497 | 7495.9668 | 664.8033 | 1855899.1661 |  |  |  | -4980.2277 | -4880.6231 | -4783.0106 | -4304.7096 | -3874.2386 | -3719.2691 | -3570.4983 | -86607.873 | 57894004.1206 | 1204.4786 | 6291.4883
| Extra-high | 1614 | 137 | 107.8 | 0.18056 | 29.9444 | 518215.1717 | 8632.7743 | NO | 385.5831 | 125.0282 | 206.0139 | 716.6252 | 21458.9431 | 21458.9431 |  |  | 21458.9431 | -7916.1491 | 0 | 7517425.7928 | 7517.4258 | 716.6252 | 1855899.1661 |  |  |  | -6570.4038 | -6438.9957 | -6310.2158 | -5679.1942 | -5111.2748 | -4906.8238 | -4710.5508 | -91318.4238 | 57894004.1206 | 1204.4786 | 6312.9472
| Extra-high | 1615 | 138 | 108.5 | 0.22222 | 30.1389 | 526847.946 | 10648.0127 | NO | 390.607 | 125.0282 | 253.5556 | 769.1907 | 23182.5526 | 23182.5526 |  |  | 23182.5526 | -9878.822 | 0 | 7540608.3454 | 7540.6083 | 769.1907 | 1855899.1661 |  |  |  | -8199.4223 | -8035.4339 | -7874.7252 | -7087.2527 | -6378.5274 | -6123.3863 | -5878.4508 | -97196.8747 | 57894004.1206 | 1204.4786 | 6336.1298
| Extra-high | 1616 | 139 | 109.4 | 0.27778 | 30.3889 | 537495.9587 | 11737.5093 | NO | 397.114 | 125.0282 | 316.9444 | 839.0866 | 25498.9084 | 25498.9084 |  |  | 25498.9084 | -10898.4227 | 0 | 7566107.2539 | 7566.1073 | 839.0866 | 1855899.1661 |  |  |  | -9045.6908 | -8864.777 | -8687.4815 | -7818.7333 | -7036.86 | -6755.3856 | -6485.1702 | -103682.0448 | 57894004.1206 | 1204.4786 | 6361.6287
| Extra-high | 1617 | 140 | 110.5 | 0.31944 | 30.6944 | 549233.468 | 12858.7002 | NO | 405.14 | 125.0282 | 364.4861 | 894.6542 | 27460.9143 | 27460.9143 |  |  | 27460.9143 | -11964.046 | 0 | 7593568.1681 | 7593.5682 | 894.6542 | 1855899.1661 |  |  |  | -9930.1582 | -9731.555 | -9536.9239 | -8583.2315 | -7724.9084 | -7415.912 | -7119.2756 | -110801.3204 | 57894004.1206 | 1204.4786 | 6389.0896
| Extra-high | 1618 | 141 | 111.7 | 0.34722 | 31.0278 | 562092.1682 | 10996.6516 | NO | 413.9872 | 125.0282 | 396.1806 | 935.1959 | 29017.0494 | 29017.0494 |  |  | 29017.0494 | -10061.4558 | 0 | 7622585.2176 | 7622.5852 | 935.1959 | 1855899.1661 |  |  |  | -8351.0083 | -8183.9881 | -8020.3084 | -7218.2775 | -6496.4498 | -6236.5918 | -5987.1281 | -116788.4485 | 57894004.1206 | 1204.4786 | 6418.1067
| Extra-high | 1619 | 142 | 113 | 0.33333 | 31.3889 | 573088.8198 | 10089.3981 | NO | 423.6795 | 125.0282 | 380.3333 | 929.0409 | 29161.563 | 29161.563 |  |  | 29161.563 | -9160.3572 | 0 | 7651746.7805 | 7651.7468 | 929.0409 | 1855899.1661 |  |  |  | -7603.0965 | -7451.0346 | -7302.0139 | -6571.8125 | -5914.6312 | -5678.046 | -5450.9241 | -122239.3726 | 57894004.1206 | 1204.4786 | 6447.2682
| Extra-high | 1620 | 143 | 114.1 | 0.29167 | 31.6944 | 583178.218 | 8134.9074 | NO | 431.9682 | 125.0282 | 332.7917 | 889.7881 | 28201.338 | 28201.338 |  |  | 28201.338 | -7245.1194 | 0 | 7679948.1185 | 7679.9481 | 889.7881 | 1855899.1661 |  |  |  | -6013.4491 | -5893.1801 | -5775.3165 | -5197.7848 | -4678.0064 | -4490.8861 | -4311.2507 | -126550.6233 | 57894004.1206 | 1204.4786 | 6475.4696
| Extra-high | 1621 | 144 | 115.1 | 0.25 | 31.9722 | 591313.1254 | 6138.1574 | NO | 439.5732 | 125.0282 | 285.25 | 849.8513 | 27171.6351 | 27171.6351 |  |  | 27171.6351 | -5288.3061 | 0 | 7707119.7536 | 7707.1198 | 849.8513 | 1855899.1661 |  |  |  | -4389.2941 | -4301.5082 | -4215.478 | -3793.9302 | -3414.5372 | -3277.9557 | -3146.8375 | -129697.4608 | 57894004.1206 | 1204.4786 | 6502.6412
| Extra-high | 1622 | 145 | 115.9 | 0.19444 | 32.1944 | 597451.2828 | 2053.0957 | NO | 445.7049 | 125.0282 | 221.8611 | 792.5941 | 25517.1282 | 25517.1282 |  |  | 25517.1282 | -1260.5015 | 0 | 7732636.8818 | 7732.6369 | 792.5941 | 1855899.1661 |  |  |  | -1046.2163 | -1025.2919 | -1004.7861 | -904.3075 | -813.8767 | -781.3217 | -750.0688 | -130447.5296 | 57894004.1206 | 1204.4786 | 6528.1583
| Extra-high | 1623 | 146 | 116.5 | 0.11111 | 32.3611 | 599504.3785 | -1026.988 | NO | 450.3315 | 125.0282 | 126.7778 | 702.1375 | 22721.9489 | 22721.9489 |  |  | 22721.9489 | 1729.1255 | 0 | 7755358.8307 | 7755.3588 | 702.1375 | 1855899.1661 |  |  |  | 1435.1742 | 1406.4707 | 1378.3413 | 1240.5072 | 1116.4564 | 1071.7982 | 1028.9263 | -129418.6033 | 57894004.1206 | 1204.4786 | 6550.8803
| Extra-high | 1624 | 147 | 116.7 | 0.013889 | 32.4167 | 598477.3904 | -4099.1481 | NO | 451.8791 | 125.0282 | 15.8472 | 592.7545 | 19215.1235 | 19215.1235 |  |  | 19215.1235 | 4691.9026 | 0 | 7774573.9542 | 7774.574 | 592.7545 | 1855899.1661 |  |  |  | 3894.2792 | 3816.3936 | 3740.0657 | 3366.0591 | 3029.4532 | 2908.2751 | 2791.9441 | -126626.6592 | 57894004.1206 | 1204.4786 | 6570.0954
| Extra-high | 1625 | 148 | 116.6 | -0.069444 | 32.3889 | 594378.2423 | -10186.2423 | YES | 451.105 | 125.0282 | -79.2361 | 496.897 | 16093.9424 | 16093.9424 |  |  | 16093.9424 | 10683.1393 | 79.2361 | 7790667.8966 | 7790.6679 | 496.897 | 1855899.1661 |  |  |  | 8867.0056 | 8689.6655 | 8515.8722 | 7664.285 | 6897.8565 | 6621.9422 | 6357.0645 | -120269.5947 | 57894004.1206 | 1204.4786 | 6586.1893
| Extra-high | 1626 | 149 | 116.2 | -0.19444 | 32.2778 | 584192 | -14112.8318 | YES | 448.0152 | 125.0282 | -221.8611 | 351.1823 | 11335.3833 | 11335.3833 |  |  | 11335.3833 | 14464.0141 | 221.8611 | 7802003.2798 | 7802.0033 | 351.1823 | 1855899.1661 |  |  |  | 12005.1317 | 11765.029 | 11529.7285 | 10376.7556 | 9339.08 | 8965.5168 | 8606.8962 | -111662.6985 | 57894004.1206 | 1204.4786 | 6597.5247
| Extra-high | 1627 | 150 | 115.2 | -0.33333 | 32 | 570079.1682 | -17891.5139 | YES | 440.3373 | 125.0282 | -380.3333 | 185.0321 | 5921.0279 | 5921.0279 |  |  | 5921.0279 | 18076.546 | 380.3333 | 7807924.3078 | 7807.9243 | 185.0321 | 1855899.1661 |  |  |  | 15003.5332 | 14703.4625 | 14409.3933 | 12968.4539 | 11671.6086 | 11204.7442 | 10756.5544 | -100906.1441 | 57894004.1206 | 1204.4786 | 6603.4457
| Extra-high | 1628 | 151 | 113.8 | -0.44444 | 31.6111 | 552187.6543 | -18576.0258 | YES | 429.6997 | 125.0282 | -507.1111 | 47.6167 | 1505.2179 | 1505.2179 |  |  | 1505.2179 | 18623.6426 | 507.1111 | 7809429.5257 | 7809.4295 | 47.6167 | 1855899.1661 |  |  |  | 15457.6233 | 15148.4709 | 14845.5015 | 13360.9513 | 12024.8562 | 11543.8619 | 11082.1075 | -89824.0366 | 57894004.1206 | 1204.4786 | 6604.951
| Extra-high | 1629 | 152 | 112 | -0.51389 | 31.1111 | 533611.6285 | -17305.1667 | YES | 416.2139 | 125.0282 | -586.3472 | -45.1052 | -1403.2724 | -1403.2724 |  |  | -1403.2724 | 17260.0615 | 586.3472 | 7809429.5257 | 7809.4295 | -45.1052 | 1857302.4384 |  |  |  | 14325.851 | 14039.334 | 13758.5473 | 12382.6926 | 11144.4233 | 10698.6464 | 10270.7005 | -79553.3361 | 57894004.1206 | 1205.3893 | 6604.0402
| Extra-high | 1630 | 153 | 110.1 | -0.51389 | 30.5833 | 516306.4618 | -12320.7751 | YES | 402.2121 | 125.0282 | -586.3472 | -59.1069 | -1807.6874 | -1807.6874 |  |  | -1807.6874 | 12261.6681 | 586.3472 | 7809429.5257 | 7809.4295 | -59.1069 | 1859110.1258 |  |  |  | 10177.1846 | 9973.6409 | 9774.168 | 8796.7512 | 7917.0761 | 7600.3931 | 7296.3773 | -72256.9587 | 57894004.1206 | 1206.5625 | 6602.8671
| Extra-high | 1631 | 154 | 108.3 | -0.43056 | 30.0833 | 503985.6867 | -8442.6076 | YES | 389.1683 | 125.0282 | -491.2639 | 22.9325 | 689.8873 | 689.8873 |  |  | 689.8873 | 8465.5402 | 491.2639 | 7810119.413 | 7810.1194 | 22.9325 | 1859110.1258 |  |  |  | 7026.3984 | 6885.8704 | 6748.153 | 6073.3377 | 5466.0039 | 5247.3638 | 5037.4692 | -67219.4895 | 57894004.1206 | 1206.5625 | 6603.5569
| Extra-high | 1632 | 155 | 107 | -0.30556 | 29.7222 | 495543.0791 | -2798.3553 | YES | 379.8814 | 125.0282 | -348.6389 | 156.2707 | 4644.7126 | 4644.7126 |  |  | 4644.7126 | 2954.626 | 348.6389 | 7814764.1256 | 7814.7641 | 156.2707 | 1859110.1258 |  |  |  | 2452.3396 | 2403.2928 | 2355.227 | 2119.7043 | 1907.7338 | 1831.4245 | 1758.1675 | -65461.322 | 57894004.1206 | 1206.5625 | 6608.2017
| Extra-high | 1633 | 156 | 106.1 | -0.16667 | 29.4722 | 492744.7238 | -931.0243 | YES | 373.5178 | 125.0282 | -190.1667 | 308.3793 | 9088.6225 | 9088.6225 |  |  | 9088.6225 | 1239.4036 | 190.1667 | 7823852.7481 | 7823.8527 | 308.3793 | 1859110.1258 |  |  |  | 1028.705 | 1008.1309 | 987.9683 | 889.1714 | 800.2543 | 768.2441 | 737.5143 | -64723.8077 | 57894004.1206 | 1206.5625 | 6617.2903
| Extra-high | 1634 | 157 | 105.8 | -0.055556 | 29.3889 | 491813.6995 | 0 | YES | 371.4085 | 125.0282 | -63.3889 | 433.0478 | 12726.7931 | 12726.7931 |  |  | 12726.7931 | 433.0478 | 63.3889 | 7836579.5412 | 7836.5795 | 433.0478 | 1859110.1258 |  |  |  | 359.4297 | 352.2411 | 345.1962 | 310.6766 | 279.609 | 268.4246 | 257.6876 | -64466.1201 | 57894004.1206 | 1206.5625 | 6630.0171
| Extra-high | 1635 | 158 | 105.7 | -0.013889 | 29.3611 | 491813.6995 | -930.1439 | YES | 370.7067 | 125.0282 | -15.8472 | 479.8877 | 14090.0355 | 14090.0355 |  |  | 14090.0355 | 1410.0316 | 15.8472 | 7850669.5767 | 7850.6696 | 479.8877 | 1859110.1258 |  |  |  | 1170.3262 | 1146.9197 | 1123.9813 | 1011.5832 | 910.4249 | 874.0079 | 839.0475 | -63627.0725 | 57894004.1206 | 1206.5625 | 6644.1071
| Extra-high | 1636 | 159 | 105.7 | -0.013889 | 29.3611 | 490883.5556 | -2785.1493 | YES | 370.7067 | 125.0282 | -15.8472 | 479.8877 | 14090.0355 | 14090.0355 |  |  | 14090.0355 | 3265.037 | 15.8472 | 7864759.6123 | 7864.7596 | 479.8877 | 1859110.1258 |  |  |  | 2709.9807 | 2655.7811 | 2602.6655 | 2342.3989 | 2108.159 | 2023.8327 | 1942.8794 | -61684.1932 | 57894004.1206 | 1206.5625 | 6658.1971
| Extra-high | 1637 | 160 | 105.6 | -0.055556 | 29.3333 | 488098.4062 | -3701.2068 | YES | 370.0056 | 125.0282 | -63.3889 | 431.6449 | 12661.5842 | 12661.5842 |  |  | 12661.5842 | 4132.8517 | 63.3889 | 7877421.1965 | 7877.4212 | 431.6449 | 1859110.1258 |  |  |  | 3430.2669 | 3361.6616 | 3294.4283 | 2964.9855 | 2668.487 | 2561.7475 | 2459.2776 | -59224.9156 | 57894004.1206 | 1206.5625 | 6670.8587
| Extra-high | 1638 | 161 | 105.3 | -0.097222 | 29.25 | 484397.1995 | -4606.6995 | YES | 367.9063 | 125.0282 | -110.9306 | 382.0039 | 11173.6149 | 11173.6149 |  |  | 11173.6149 | 4988.7034 | 110.9306 | 7888594.8114 | 7888.5948 | 382.0039 | 1859110.1258 |  |  |  | 4140.6238 | 4057.8113 | 3976.6551 | 3578.9896 | 3221.0906 | 3092.247 | 2968.5571 | -56256.3585 | 57894004.1206 | 1206.5625 | 6682.0323
| Extra-high | 1639 | 162 | 104.9 | -0.125 | 29.1389 | 479790.5 | -3669.5123 | YES | 365.1165 | 125.0282 | -142.625 | 347.5197 | 10126.3375 | 10126.3375 |  |  | 10126.3375 | 4017.032 | 142.625 | 7898721.1489 | 7898.7211 | 347.5197 | 1859110.1258 |  |  |  | 3334.1366 | 3267.4539 | 3202.1048 | 2881.8943 | 2593.7049 | 2489.9567 | 2390.3584 | -53866 | 57894004.1206 | 1206.5625 | 6692.1587
| Extra-high | 1640 | 163 | 104.4 | -0.125 | 29 | 476120.9877 | -1829.4738 | YES | 361.6442 | 125.0282 | -142.625 | 344.0474 | 9977.3736 | 9977.3736 |  |  | 9977.3736 | 2173.5211 | 142.625 | 7908698.5224 | 7908.6985 | 344.0474 | 1859110.1258 |  |  |  | 1804.0225 | 1767.9421 | 1732.5832 | 1559.3249 | 1403.3924 | 1347.2567 | 1293.3665 | -52572.6336 | 57894004.1206 | 1206.5625 | 6702.1361
| Extra-high | 1641 | 164 | 104 | -0.083333 | 28.8889 | 474291.5139 | 914.2967 | YES | 358.8783 | 125.0282 | -95.0833 | 388.8231 | 11232.6679 | 11232.6679 |  |  | 11232.6679 | -525.4736 | 95.0833 | 7919931.1904 | 7919.9312 | 388.8231 | 1859110.1258 |  |  |  | -436.1431 | -427.4202 | -418.8718 | -376.9846 | -339.2862 | -325.7147 | -312.6861 | -52885.3197 | 57894004.1206 | 1206.5625 | 6713.3687
| Extra-high | 1642 | 165 | 103.8 | -0.013889 | 28.8333 | 475205.8106 | 4584.6894 | YES | 357.4993 | 125.0282 | -15.8472 | 466.6803 | 13455.9474 | 13455.9474 |  |  | 13455.9474 | -4118.0092 | 15.8472 | 7933387.1378 | 7933.3871 | 466.6803 | 1859110.1258 |  |  |  | -3417.9476 | -3349.5887 | -3282.5969 | -2954.3372 | -2658.9035 | -2552.5473 | -2450.4454 | -55335.7651 | 57894004.1206 | 1206.5625 | 6726.8247
| Extra-high | 1643 | 166 | 103.9 | 0.083333 | 28.8611 | 479790.5 | 6455.5421 | NO | 358.1885 | 125.0282 | 95.0833 | 578.3 | 16690.3796 | 16690.3796 |  |  | 16690.3796 | -5877.2421 | 0 | 7950077.5174 | 7950.0775 | 578.3 | 1859110.1258 |  |  |  | -4878.1109 | -4780.5487 | -4684.9377 | -4216.444 | -3794.7996 | -3643.0076 | -3497.2873 | -58833.0524 | 57894004.1206 | 1206.5625 | 6743.515
| Extra-high | 1644 | 167 | 104.4 | 0.16667 | 29 | 486246.0421 | 9297.037 | NO | 361.6442 | 125.0282 | 190.1667 | 676.839 | 19628.3319 | 19628.3319 |  |  | 19628.3319 | -8620.198 | 0 | 7969705.8493 | 7969.7058 | 676.839 | 1859110.1258 |  |  |  | -7154.7643 | -7011.6691 | -6871.4357 | -6184.2921 | -5565.8629 | -5343.2284 | -5129.4992 | -63962.5517 | 57894004.1206 | 1206.5625 | 6763.1434
| Extra-high | 1645 | 168 | 105.1 | 0.23611 | 29.1944 | 495543.0791 | 10328.4271 | NO | 366.5101 | 125.0282 | 269.4028 | 760.941 | 22215.2508 | 22215.2508 |  |  | 22215.2508 | -9567.486 | 0 | 7991921.1001 | 7991.9211 | 760.941 | 1859110.1258 |  |  |  | -7941.0134 | -7782.1932 | -7626.5493 | -6863.8944 | -6177.5049 | -5930.4047 | -5693.1885 | -69655.7402 | 57894004.1206 | 1206.5625 | 6785.3586
| Extra-high | 1646 | 169 | 106.1 | 0.29167 | 29.4722 | 505871.5062 | 12343.6655 | NO | 373.5178 | 125.0282 | 332.7917 | 831.3376 | 24501.3667 | 24501.3667 |  |  | 24501.3667 | -11512.3279 | 0 | 8016422.4668 | 8016.4225 | 831.3376 | 1859110.1258 |  |  |  | -9555.2322 | -9364.1275 | -9176.845 | -8259.1605 | -7433.2444 | -7135.9146 | -6850.4781 | -76506.2183 | 57894004.1206 | 1206.5625 | 6809.86
| Extra-high | 1647 | 170 | 107.2 | 0.33333 | 29.7778 | 518215.1717 | 13459.5741 | NO | 381.3029 | 125.0282 | 380.3333 | 886.6644 | 26402.8946 | 26402.8946 |  |  | 26402.8946 | -12572.9097 | 0 | 8042825.3614 | 8042.8254 | 886.6644 | 1859110.1258 |  |  |  | -10435.5151 | -10226.8048 | -10022.2687 | -9020.0418 | -8118.0376 | -7793.3161 | -7481.5835 | -83987.8017 | 57894004.1206 | 1206.5625 | 6836.2629
| Extra-high | 1648 | 171 | 108.5 | 0.375 | 30.1389 | 531674.7458 | 13632.1327 | NO | 390.607 | 125.0282 | 427.875 | 943.5101 | 28436.347 | 28436.347 |  |  | 28436.347 | -12688.6226 | 0 | 8071261.7084 | 8071.2617 | 943.5101 | 1859110.1258 |  |  |  | -10531.5567 | -10320.9256 | -10114.5071 | -9103.0564 | -8192.7508 | -7865.0407 | -7550.4391 | -91538.2408 | 57894004.1206 | 1206.5625 | 6864.6992
| Extra-high | 1649 | 172 | 109.9 | 0.38889 | 30.5278 | 545306.8785 | 13804.6914 | NO | 400.7522 | 125.0282 | 443.7222 | 969.5026 | 29596.7589 | 29596.7589 |  |  | 29596.7589 | -12835.1888 | 0 | 8100858.4673 | 8100.8585 | 969.5026 | 1859110.1258 |  |  |  | -10653.2067 | -10440.1426 | -10231.3397 | -9208.2057 | -8287.3852 | -7955.8898 | -7637.6542 | -99175.895 | 57894004.1206 | 1206.5625 | 6894.296
| Extra-high | 1650 | 173 | 111.3 | 0.38889 | 30.9167 | 559111.5698 | 11969.9352 | NO | 411.0275 | 125.0282 | 443.7222 | 979.7778 | 30291.4651 | 30291.4651 |  |  | 30291.4651 | -10990.1573 | 0 | 8131149.9324 | 8131.1499 | 979.7778 | 1859110.1258 |  |  |  | -9121.8306 | -8939.394 | -8760.6061 | -7884.5455 | -7096.0909 | -6812.2473 | -6539.7574 | -105715.6524 | 57894004.1206 | 1206.5625 | 6924.5875
| Extra-high | 1651 | 174 | 112.7 | 0.36111 | 31.3056 | 571081.505 | 11083.8113 | NO | 421.4328 | 125.0282 | 412.0278 | 958.4887 | 30006.0228 | 30006.0228 |  |  | 30006.0228 | -10125.3226 | 0 | 8161155.9551 | 8161.156 | 958.4887 | 1859110.1258 |  |  |  | -8404.0178 | -8235.9374 | -8071.2186 | -7264.0968 | -6537.6871 | -6276.1796 | -6025.1324 | -111740.7848 | 57894004.1206 | 1206.5625 | 6954.5935
| Extra-high | 1652 | 175 | 113.9 | 0.31944 | 31.6389 | 582165.3164 | 10168.6343 | NO | 430.4552 | 125.0282 | 364.4861 | 919.9695 | 29106.812 | 29106.812 |  |  | 29106.812 | -9248.6648 | 0 | 8190262.7671 | 8190.2628 | 919.9695 | 1859110.1258 |  |  |  | -7676.3918 | -7522.8639 | -7372.4067 | -6635.166 | -5971.6494 | -5732.7834 | -5503.4721 | -117244.2569 | 57894004.1206 | 1206.5625 | 6983.7003
| Extra-high | 1653 | 176 | 115 | 0.29167 | 31.9444 | 592333.9506 | 8198.2963 | NO | 438.8097 | 125.0282 | 332.7917 | 896.6295 | 28642.3313 | 28642.3313 |  |  | 28642.3313 | -7301.6668 | 0 | 8218905.0984 | 8218.9051 | 896.6295 | 1859110.1258 |  |  |  | -6060.3834 | -5939.1758 | -5820.3923 | -5238.353 | -4714.5177 | -4525.937 | -4344.8995 | -121589.1565 | 57894004.1206 | 1206.5625 | 7012.3426
| Extra-high | 1654 | 177 | 116 | 0.25 | 32.2222 | 600532.2469 | 8254.642 | NO | 446.4743 | 125.0282 | 285.25 | 856.7525 | 27606.469 | 27606.469 |  |  | 27606.469 | -7397.8895 | 0 | 8246511.5674 | 8246.5116 | 856.7525 | 1859110.1258 |  |  |  | -6140.2483 | -6017.4433 | -5897.0944 | -5307.385 | -4776.6465 | -4585.5806 | -4402.1574 | -125991.3139 | 57894004.1206 | 1206.5625 | 7039.9491
| Extra-high | 1655 | 178 | 116.8 | 0.22222 | 32.4444 | 608786.8889 | 8310.9877 | NO | 452.6538 | 125.0282 | 253.5556 | 831.2375 | 26969.0403 | 26969.0403 |  |  | 26969.0403 | -7479.7501 | 0 | 8273480.6078 | 8273.4806 | 831.2375 | 1859110.1258 |  |  |  | -6208.1926 | -6084.0287 | -5962.3482 | -5366.1133 | -4829.502 | -4636.3219 | -4450.8691 | -130442.1829 | 57894004.1206 | 1206.5625 | 7066.9181
| Extra-high | 1656 | 179 | 117.6 | 0.22222 | 32.6667 | 617097.8765 | 8367.3333 | NO | 458.8758 | 125.0282 | 253.5556 | 837.4595 | 27357.0109 | 27357.0109 |  |  | 27357.0109 | -7529.8738 | 0 | 8300837.6187 | 8300.8376 | 837.4595 | 1859110.1258 |  |  |  | -6249.7953 | -6124.7994 | -6002.3034 | -5402.073 | -4861.8657 | -4667.3911 | -4480.6955 | -134922.8784 | 57894004.1206 | 1206.5625 | 7094.2751
| Extra-high | 1657 | 180 | 118.4 | 0.22222 | 32.8889 | 625465.2099 | 8423.679 | NO | 465.1403 | 125.0282 | 253.5556 | 843.724 | 27749.1436 | 27749.1436 |  |  | 27749.1436 | -7579.9551 | 0 | 8328586.7623 | 8328.5868 | 843.724 | 1859110.1258 |  |  |  | -6291.3627 | -6165.5354 | -6042.2247 | -5438.0023 | -4894.202 | -4698.4339 | -4510.4966 | -139433.375 | 57894004.1206 | 1206.5625 | 7122.0243
| Extra-high | 1658 | 181 | 119.2 | 0.22222 | 33.1111 | 633888.8889 | 8480.0247 | NO | 471.4472 | 125.0282 | 253.5556 | 850.0309 | 28145.4668 | 28145.4668 |  |  | 28145.4668 | -7629.9938 | 0 | 8356732.2291 | 8356.7322 | 850.0309 | 1859110.1258 |  |  |  | -6332.8949 | -6206.237 | -6082.1122 | -5473.901 | -4926.5109 | -4729.4505 | -4540.2725 | -143973.6474 | 57894004.1206 | 1206.5625 | 7150.1698
| Extra-high | 1659 | 182 | 120 | 0.22222 | 33.3333 | 642368.9136 | 8536.3704 | NO | 477.7966 | 125.0282 | 253.5556 | 856.3803 | 28546.0087 | 28546.0087 |  |  | 28546.0087 | -7679.9901 | 0 | 8385278.2378 | 8385.2782 | 856.3803 | 1859110.1258 |  |  |  | -6374.3918 | -6246.904 | -6121.9659 | -5509.7693 | -4958.7924 | -4760.4407 | -4570.023 | -148543.6705 | 57894004.1206 | 1206.5625 | 7178.7158
| Extra-high | 1660 | 183 | 120.8 | 0.22222 | 33.5556 | 650905.284 | 7515.5451 | NO | 484.1884 | 125.0282 | 253.5556 | 862.7721 | 28950.7977 | 28950.7977 |  |  | 28950.7977 | -6652.773 | 0 | 8414229.0355 | 8414.229 | 862.7721 | 1859110.1258 |  |  |  | -5521.8016 | -5411.3656 | -5303.1383 | -4772.8244 | -4295.542 | -4123.7203 | -3958.7715 | -152502.442 | 57894004.1206 | 1206.5625 | 7207.6666
| Extra-high | 1661 | 184 | 121.6 | 0.20833 | 33.7778 | 658420.8291 | 8642.0185 | NO | 490.6227 | 125.0282 | 237.7083 | 853.3592 | 28824.5782 | 28824.5782 |  |  | 28824.5782 | -7788.6593 | 0 | 8443053.6137 | 8443.0536 | 853.3592 | 1859110.1258 |  |  |  | -6464.5872 | -6335.2955 | -6208.5896 | -5587.7306 | -5028.9575 | -4827.7992 | -4634.6873 | -157137.1292 | 57894004.1206 | 1206.5625 | 7236.4911
| Extra-high | 1662 | 185 | 122.3 | 0.20833 | 33.9722 | 667062.8476 | 7607.9873 | NO | 496.2876 | 125.0282 | 237.7083 | 859.0241 | 29182.9575 | 29182.9575 |  |  | 29182.9575 | -6748.9632 | 0 | 8472236.5712 | 8472.2366 | 859.0241 | 1859110.1258 |  |  |  | -5601.6394 | -5489.6066 | -5379.8145 | -4841.8331 | -4357.6498 | -4183.3438 | -4016.01 | -161153.1393 | 57894004.1206 | 1206.5625 | 7265.6741
| Extra-high | 1663 | 186 | 123.1 | 0.20833 | 34.1944 | 674670.8349 | 6555.4676 | NO | 502.8016 | 125.0282 | 237.7083 | 865.5381 | 29596.593 | 29596.593 |  |  | 29596.593 | -5689.9295 | 0 | 8501833.1642 | 8501.8332 | 865.5381 | 1859110.1258 |  |  |  | -4722.6415 | -4628.1887 | -4535.6249 | -4082.0624 | -3673.8562 | -3526.9019 | -3385.8259 | -164538.9651 | 57894004.1206 | 1206.5625 | 7295.2707
| Extra-high | 1664 | 187 | 123.8 | 0.18056 | 34.3889 | 681226.3025 | 6587.162 | NO | 508.5361 | 125.0282 | 206.0139 | 839.5782 | 28872.1603 | 28872.1603 |  |  | 28872.1603 | -5747.5839 | 0 | 8530705.3245 | 8530.7053 | 839.5782 | 1859110.1258 |  |  |  | -4770.4946 | -4675.0847 | -4581.583 | -4123.4247 | -3711.0823 | -3562.639 | -3420.1334 | -167959.0985 | 57894004.1206 | 1206.5625 | 7324.1429
| Extra-high | 1665 | 188 | 124.4 | 0.16667 | 34.5556 | 687813.4645 | 4409.0494 | NO | 513.4773 | 125.0282 | 190.1667 | 828.6722 | 28635.2268 | 28635.2268 |  |  | 28635.2268 | -3580.3772 | 0 | 8559340.5513 | 8559.3406 | 828.6722 | 1859110.1258 |  |  |  | -2971.7131 | -2912.2788 | -2854.0333 | -2568.6299 | -2311.7669 | -2219.2963 | -2130.5244 | -170089.6229 | 57894004.1206 | 1206.5625 | 7352.7781
| Extra-high | 1666 | 189 | 125 | 0.13889 | 34.7222 | 692222.5139 | 4423.1358 | NO | 518.4424 | 125.0282 | 158.4722 | 801.9428 | 27845.2366 | 27845.2366 |  |  | 27845.2366 | -3621.193 | 0 | 8587185.7879 | 8587.1858 | 801.9428 | 1859110.1258 |  |  |  | -3005.5902 | -2945.4784 | -2886.5688 | -2597.9119 | -2338.1207 | -2244.5959 | -2154.8121 | -172244.435 | 57894004.1206 | 1206.5625 | 7380.6233
| Extra-high | 1667 | 190 | 125.4 | 0.11111 | 34.8333 | 696645.6497 | 3326.5961 | NO | 521.7658 | 125.0282 | 126.7778 | 773.5717 | 26946.0813 | 26946.0813 |  |  | 26946.0813 | -2553.0244 | 0 | 8614131.8691 | 8614.1319 | 773.5717 | 1859110.1258 |  |  |  | -2119.0102 | -2076.63 | -2035.0974 | -1831.5877 | -1648.4289 | -1582.4917 | -1519.1921 | -173763.6271 | 57894004.1206 | 1206.5625 | 7407.5694
| Extra-high | 1668 | 191 | 125.8 | 0.097222 | 34.9444 | 699972.2458 | 3334.5197 | NO | 525.0997 | 125.0282 | 110.9306 | 761.0584 | 26594.7646 | 26594.7646 |  |  | 26594.7646 | -2573.4612 | 0 | 8640726.6338 | 8640.7266 | 761.0584 | 1859110.1258 |  |  |  | -2135.9728 | -2093.2534 | -2051.3883 | -1846.2495 | -1661.6245 | -1595.1595 | -1531.3532 | -175294.9802 | 57894004.1206 | 1206.5625 | 7434.1642
| Extra-high | 1669 | 192 | 126.1 | 0.083333 | 35.0278 | 703306.7654 | 2227.4151 | NO | 527.6072 | 125.0282 | 95.0833 | 747.7187 | 26190.9231 | 26190.9231 |  |  | 26190.9231 | -1479.6965 | 0 | 8666917.5569 | 8666.9176 | 747.7187 | 1859110.1258 |  |  |  | -1228.1481 | -1203.5851 | -1179.5134 | -1061.5621 | -955.4059 | -917.1896 | -880.502 | -176175.4823 | 57894004.1206 | 1206.5625 | 7460.3551
| Extra-high | 1670 | 193 | 126.4 | 0.069444 | 35.1111 | 705534.1806 | 1115.0282 | NO | 530.1206 | 125.0282 | 79.2361 | 734.3848 | 25785.068 | 25785.068 |  |  | 25785.068 | -380.6433 | 0 | 8692702.6249 | 8692.7026 | 734.3848 | 1859110.1258 |  |  |  | -315.934 | -309.6153 | -303.423 | -273.0807 | -245.7726 | -235.9417 | -226.504 | -176401.9863 | 57894004.1206 | 1206.5625 | 7486.1402
| Extra-high | 1671 | 194 | 126.6 | 0.041667 | 35.1667 | 706649.2087 | 1115.9086 | NO | 531.7995 | 125.0282 | 47.5417 | 704.3693 | 24770.3213 | 24770.3213 |  |  | 24770.3213 | -411.5392 | 0 | 8717472.9462 | 8717.4729 | 704.3693 | 1859110.1258 |  |  |  | -341.5776 | -334.746 | -328.0511 | -295.246 | -265.7214 | -255.0925 | -244.8888 | -176646.8751 | 57894004.1206 | 1206.5625 | 7510.9105
| Extra-high | 1672 | 195 | 126.7 | 0.027778 | 35.1944 | 707765.1173 | 1116.789 | NO | 532.64 | 125.0282 | 31.6944 | 689.3626 | 24261.7324 | 24261.7324 |  |  | 24261.7324 | -427.4264 | 0 | 8741734.6786 | 8741.7347 | 689.3626 | 1859110.1258 |  |  |  | -354.7639 | -347.6686 | -340.7153 | -306.6437 | -275.9794 | -264.9402 | -254.3426 | -176901.2177 | 57894004.1206 | 1206.5625 | 7535.1722
| Extra-high | 1673 | 196 | 126.8 | 0.027778 | 35.2222 | 708881.9062 | 0 | NO | 533.4811 | 125.0282 | 31.6944 | 690.2037 | 24310.5075 | 24310.5075 |  |  | 24310.5075 | 690.2037 | 0 | 8766045.1861 | 8766.0452 | 690.2037 | 1859110.1258 |  |  |  | 572.8691 | 561.4117 | 550.1834 | 495.1651 | 445.6486 | 427.8226 | 410.7097 | -176490.508 | 57894004.1206 | 1206.5625 | 7559.4827
| Extra-high | 1674 | 197 | 126.9 | 0.013889 | 35.25 | 708881.9062 | 0 | NO | 534.3229 | 125.0282 | 15.8472 | 675.1982 | 23800.7382 | 23800.7382 |  |  | 23800.7382 | 675.1982 | 0 | 8789845.9243 | 8789.8459 | 675.1982 | 1859110.1258 |  |  |  | 560.4145 | 549.2063 | 538.2221 | 484.3999 | 435.9599 | 418.5215 | 401.7807 | -176088.7273 | 57894004.1206 | 1206.5625 | 7583.2835
| Extra-high | 1675 | 198 | 126.9 | 0 | 35.25 | 708881.9062 | -1116.789 | NO | 534.3229 | 125.0282 | 0 | 659.351 | 23242.1236 | 23242.1236 |  |  | 23242.1236 | 1776.14 | 0 | 8813088.0479 | 8813.088 | 659.351 | 1859110.1258 |  |  |  | 1474.1962 | 1444.7123 | 1415.818 | 1274.2362 | 1146.8126 | 1100.9401 | 1056.9025 | -175031.8248 | 57894004.1206 | 1206.5625 | 7606.5256
| Extra-high | 1676 | 199 | 126.9 | -0.013889 | 35.25 | 707765.1173 | -2230.9367 | YES | 534.3229 | 125.0282 | -15.8472 | 643.5038 | 22683.509 | 22683.509 |  |  | 22683.509 | 2874.4405 | 15.8472 | 8835771.5569 | 8835.7716 | 643.5038 | 1859110.1258 |  |  |  | 2385.7856 | 2338.0699 | 2291.3085 | 2062.1777 | 1855.9599 | 1781.7215 | 1710.4527 | -173321.3722 | 57894004.1206 | 1206.5625 | 7629.2091
| Extra-high | 1677 | 200 | 126.8 | -0.041667 | 35.2222 | 705534.1806 | -3339.8021 | YES | 533.4811 | 125.0282 | -47.5417 | 610.9676 | 21519.6356 | 21519.6356 |  |  | 21519.6356 | 3950.7697 | 47.5417 | 8857291.1925 | 8857.2912 | 610.9676 | 1859110.1258 |  |  |  | 3279.1388 | 3213.556 | 3149.2849 | 2834.3564 | 2550.9208 | 2448.884 | 2350.9286 | -170970.4436 | 57894004.1206 | 1206.5625 | 7650.7287
| Extra-high | 1678 | 201 | 126.6 | -0.069444 | 35.1667 | 702194.3785 | -3331.8785 | YES | 531.7995 | 125.0282 | -79.2361 | 577.5915 | 20311.9695 | 20311.9695 |  |  | 20311.9695 | 3909.47 | 79.2361 | 8877603.162 | 8877.6032 | 577.5915 | 1859110.1258 |  |  |  | 3244.8601 | 3179.9629 | 3116.3637 | 2804.7273 | 2524.2546 | 2423.2844 | 2326.353 | -168644.0906 | 57894004.1206 | 1206.5625 | 7671.0407
| Extra-high | 1679 | 202 | 126.3 | -0.083333 | 35.0833 | 698862.5 | -3323.9549 | YES | 529.2821 | 125.0282 | -95.0833 | 559.2269 | 19619.545 | 19619.545 |  |  | 19619.545 | 3883.1818 | 95.0833 | 8897222.7071 | 8897.2227 | 559.2269 | 1859110.1258 |  |  |  | 3223.0409 | 3158.5801 | 3095.4085 | 2785.8676 | 2507.2809 | 2406.9896 | 2310.71 | -166333.3805 | 57894004.1206 | 1206.5625 | 7690.6602
| Extra-high | 1680 | 203 | 126 | -0.083333 | 35 | 695538.5451 | -1106.2242 | YES | 526.7707 | 125.0282 | -95.0833 | 556.7155 | 19485.0432 | 19485.0432 |  |  | 19485.0432 | 1662.9397 | 95.0833 | 8916707.7502 | 8916.7078 | 556.7155 | 1859110.1258 |  |  |  | 1380.2399 | 1352.6351 | 1325.5824 | 1193.0242 | 1073.7218 | 1030.7729 | 989.542 | -165343.8385 | 57894004.1206 | 1206.5625 | 7710.1453
| Extra-high | 1681 | 204 | 125.7 | -0.055556 | 34.9167 | 694432.321 | 0 | YES | 524.2653 | 125.0282 | -63.3889 | 585.9045 | 20457.8327 | 20457.8327 |  |  | 20457.8327 | 585.9045 | 63.3889 | 8937165.5829 | 8937.1656 | 585.9045 | 1859110.1258 |  |  |  | 486.3007 | 476.5747 | 467.0432 | 420.3389 | 378.305 | 363.1728 | 348.6459 | -164995.1926 | 57894004.1206 | 1206.5625 | 7730.6031
| Extra-high | 1682 | 205 | 125.6 | -0.013889 | 34.8889 | 694432.321 | 2213.3287 | YES | 523.4314 | 125.0282 | -15.8472 | 632.6124 | 22071.1424 | 22071.1424 |  |  | 22071.1424 | -1580.7163 | 15.8472 | 8959236.7254 | 8959.2367 | 632.6124 | 1859110.1258 |  |  |  | -1311.9946 | -1285.7547 | -1260.0396 | -1134.0356 | -1020.6321 | -979.8068 | -940.6145 | -165935.8071 | 57894004.1206 | 1206.5625 | 7752.6743
| Extra-high | 1683 | 206 | 125.6 | 0.027778 | 34.8889 | 696645.6497 | 4437.2222 | NO | 523.4314 | 125.0282 | 31.6944 | 680.154 | 23729.8184 | 23729.8184 |  |  | 23729.8184 | -3757.0682 | 0 | 8982966.5437 | 8982.9665 | 680.154 | 1859110.1258 |  |  |  | -3118.3666 | -3055.9993 | -2994.8793 | -2695.3914 | -2425.8522 | -2328.8181 | -2235.6654 | -168171.4725 | 57894004.1206 | 1206.5625 | 7776.4041
| Extra-high | 1684 | 207 | 125.8 | 0.083333 | 34.9444 | 701082.8719 | 4451.3086 | NO | 525.0997 | 125.0282 | 95.0833 | 745.2112 | 26040.9922 | 26040.9922 |  |  | 26040.9922 | -3706.0974 | 0 | 9009007.536 | 9009.0075 | 745.2112 | 1859110.1258 |  |  |  | -3076.0609 | -3014.5396 | -2954.2488 | -2658.824 | -2392.9416 | -2297.2239 | -2205.3349 | -170376.8075 | 57894004.1206 | 1206.5625 | 7802.4451
| Extra-high | 1685 | 208 | 126.2 | 0.11111 | 35.0556 | 705534.1806 | 4465.3951 | NO | 528.4443 | 125.0282 | 126.7778 | 780.2502 | 27352.1058 | 27352.1058 |  |  | 27352.1058 | -3685.1448 | 0 | 9036359.6418 | 9036.3596 | 780.2502 | 1859110.1258 |  |  |  | -3058.6702 | -2997.4968 | -2937.5469 | -2643.7922 | -2379.413 | -2284.2364 | -2192.867 | -172569.6745 | 57894004.1206 | 1206.5625 | 7829.7972
| Extra-high | 1686 | 209 | 126.6 | 0.11111 | 35.1667 | 709999.5756 | 4479.4815 | NO | 531.7995 | 125.0282 | 126.7778 | 783.6054 | 27556.7913 | 27556.7913 |  |  | 27556.7913 | -3695.876 | 0 | 9063916.4331 | 9063.9164 | 783.6054 | 1859110.1258 |  |  |  | -3067.5771 | -3006.2256 | -2946.1011 | -2651.491 | -2386.3419 | -2290.8882 | -2199.2527 | -174768.9271 | 57894004.1206 | 1206.5625 | 7857.354
| Extra-high | 1687 | 210 | 127 | 0.11111 | 35.2778 | 714479.0571 | 2245.0231 | NO | 535.1653 | 125.0282 | 126.7778 | 786.9712 | 27762.5969 | 27762.5969 |  |  | 27762.5969 | -1458.0519 | 0 | 9091679.0299 | 9091.679 | 786.9712 | 1859110.1258 |  |  |  | -1210.1831 | -1185.9794 | -1162.2598 | -1046.0338 | -941.4305 | -903.7732 | -867.6223 | -175636.5494 | 57894004.1206 | 1206.5625 | 7885.1166
| Extra-high | 1688 | 211 | 127.4 | 0.083333 | 35.3889 | 716724.0802 | 2248.5448 | NO | 538.5417 | 125.0282 | 95.0833 | 758.6532 | 26847.895 | 26847.895 |  |  | 26847.895 | -1489.8915 | 0 | 9118526.9249 | 9118.5269 | 758.6532 | 1859110.1258 |  |  |  | -1236.61 | -1211.8778 | -1187.6402 | -1068.8762 | -961.9886 | -923.509 | -886.5687 | -176523.1181 | 57894004.1206 | 1206.5625 | 7911.9645
| Extra-high | 1689 | 212 | 127.6 | 0.055556 | 35.4444 | 718972.625 | 1125.593 | NO | 540.2339 | 125.0282 | 63.3889 | 728.651 | 25826.6294 | 25826.6294 |  |  | 25826.6294 | -396.942 | 0 | 9144353.5543 | 9144.3536 | 728.651 | 1859110.1258 |  |  |  | -329.4619 | -322.8726 | -316.4152 | -284.7736 | -256.2963 | -246.0444 | -236.2027 | -176759.3208 | 57894004.1206 | 1206.5625 | 7937.7911
| Extra-high | 1690 | 213 | 127.8 | 0.041667 | 35.5 | 720098.218 | 1126.4734 | NO | 541.9288 | 125.0282 | 47.5417 | 714.4986 | 25364.7008 | 25364.7008 |  |  | 25364.7008 | -411.9748 | 0 | 9169718.2551 | 9169.7183 | 714.4986 | 1859110.1258 |  |  |  | -341.9391 | -335.1003 | -328.3983 | -295.5584 | -266.0026 | -255.3625 | -245.148 | -177004.4687 | 57894004.1206 | 1206.5625 | 7963.1558
| Extra-high | 1691 | 214 | 127.9 | 0.027778 | 35.5278 | 721224.6914 | 1127.3538 | NO | 542.7772 | 125.0282 | 31.6944 | 699.4998 | 24851.6739 | 24851.6739 |  |  | 24851.6739 | -427.854 | 0 | 9194569.929 | 9194.5699 | 699.4998 | 1859110.1258 |  |  |  | -355.1188 | -348.0164 | -341.0561 | -306.9505 | -276.2554 | -265.2052 | -254.597 | -177259.0658 | 57894004.1206 | 1206.5625 | 7988.0075
| Extra-high | 1692 | 215 | 128 | 0.027778 | 35.5556 | 722352.0451 | 1128.2342 | NO | 543.6263 | 125.0282 | 31.6944 | 700.3489 | 24901.2941 | 24901.2941 |  |  | 24901.2941 | -427.8853 | 0 | 9219471.2232 | 9219.4712 | 700.3489 | 1859110.1258 |  |  |  | -355.1448 | -348.0419 | -341.0811 | -306.9729 | -276.2757 | -265.2246 | -254.6156 | -177513.6814 | 57894004.1206 | 1206.5625 | 8012.9088
| Extra-high | 1693 | 216 | 128.1 | 0.027778 | 35.5833 | 723480.2793 | 1129.1146 | NO | 544.476 | 125.0282 | 31.6944 | 701.1986 | 24950.9851 | 24950.9851 |  |  | 24950.9851 | -427.9159 | 0 | 9244422.2083 | 9244.4222 | 701.1986 | 1859110.1258 |  |  |  | -355.1702 | -348.0668 | -341.1055 | -306.9949 | -276.2954 | -265.2436 | -254.6339 | -177768.3153 | 57894004.1206 | 1206.5625 | 8037.8597
| Extra-high | 1694 | 217 | 128.2 | 0.027778 | 35.6111 | 724609.3939 | 1129.995 | NO | 545.3265 | 125.0282 | 31.6944 | 702.0491 | 25000.747 | 25000.747 |  |  | 25000.747 | -427.9459 | 0 | 9269422.9552 | 9269.423 | 702.0491 | 1859110.1258 |  |  |  | -355.1951 | -348.0912 | -341.1294 | -307.0165 | -276.3148 | -265.2622 | -254.6517 | -178022.967 | 57894004.1206 | 1206.5625 | 8062.8605
| Extra-high | 1695 | 218 | 128.3 | 0.027778 | 35.6389 | 725739.3889 | 1130.8754 | NO | 546.1775 | 125.0282 | 31.6944 | 702.9001 | 25050.5797 | 25050.5797 |  |  | 25050.5797 | -427.9753 | 0 | 9294473.5349 | 9294.4735 | 702.9001 | 1859110.1258 |  |  |  | -355.2195 | -348.1151 | -341.1528 | -307.0375 | -276.3337 | -265.2804 | -254.6692 | -178277.6362 | 57894004.1206 | 1206.5625 | 8087.9111
| Extra-high | 1696 | 219 | 128.4 | 0.027778 | 35.6667 | 726870.2643 | 1131.7558 | NO | 547.0293 | 125.0282 | 31.6944 | 703.7519 | 25100.4834 | 25100.4834 |  |  | 25100.4834 | -428.0039 | 0 | 9319574.0183 | 9319.574 | 703.7519 | 1859110.1258 |  |  |  | -355.2433 | -348.1384 | -341.1756 | -307.0581 | -276.3523 | -265.2982 | -254.6862 | -178532.3224 | 57894004.1206 | 1206.5625 | 8113.0115
| Extra-high | 1697 | 220 | 128.5 | 0.027778 | 35.6944 | 728002.0201 | 0 | NO | 547.8817 | 125.0282 | 31.6944 | 704.6043 | 25150.4581 | 25150.4581 |  |  | 25150.4581 | 704.6043 | 0 | 9344724.4763 | 9344.7245 | 704.6043 | 1859110.1258 |  |  |  | 584.8215 | 573.1251 | 561.6626 | 505.4964 | 454.9467 | 436.7488 | 419.2789 | -178113.0435 | 57894004.1206 | 1206.5625 | 8138.162
| Extra-high | 1698 | 221 | 128.6 | 0.013889 | 35.7222 | 728002.0201 | -1131.7558 | NO | 548.7347 | 125.0282 | 15.8472 | 689.6101 | 24634.4058 | 24634.4058 |  |  | 24634.4058 | 1821.3659 | 0 | 9369358.8822 | 9369.3589 | 689.6101 | 1859110.1258 |  |  |  | 1511.7337 | 1481.499 | 1451.869 | 1306.6821 | 1176.0139 | 1128.9734 | 1083.8144 | -177029.2291 | 57894004.1206 | 1206.5625 | 8162.7964
| Extra-high | 1699 | 222 | 128.6 | -0.013889 | 35.7222 | 726870.2643 | -2260.8704 | YES | 548.7347 | 125.0282 | -15.8472 | 657.9157 | 23502.2098 | 23502.2098 |  |  | 23502.2098 | 2918.786 | 15.8472 | 9392861.092 | 9392.8611 | 657.9157 | 1859110.1258 |  |  |  | 2422.5924 | 2374.1406 | 2326.6578 | 2093.992 | 1884.5928 | 1809.2091 | 1736.8407 | -175292.3884 | 57894004.1206 | 1206.5625 | 8186.2986
| Extra-high | 1700 | 223 | 128.5 | -0.041667 | 35.6944 | 724609.3939 | -2257.3488 | YES | 547.8817 | 125.0282 | -47.5417 | 625.3682 | 22322.1691 | 22322.1691 |  |  | 22322.1691 | 2882.7169 | 47.5417 | 9415183.2611 | 9415.1833 | 625.3682 | 1859110.1258 |  |  |  | 2392.655 | 2344.8019 | 2297.9059 | 2068.1153 | 1861.3038 | 1786.8516 | 1715.3776 | -173577.0108 | 57894004.1206 | 1206.5625 | 8208.6208
| Extra-high | 1701 | 224 | 128.3 | -0.055556 | 35.6389 | 722352.0451 | -2253.8272 | YES | 546.1775 | 125.0282 | -63.3889 | 607.8168 | 21661.9153 | 21661.9153 |  |  | 21661.9153 | 2861.644 | 63.3889 | 9436845.1764 | 9436.8452 | 607.8168 | 1859110.1258 |  |  |  | 2375.1645 | 2327.6612 | 2281.108 | 2052.9972 | 1847.6975 | 1773.7896 | 1702.838 | -171874.1728 | 57894004.1206 | 1206.5625 | 8230.2827
| Extra-high | 1702 | 225 | 128.1 | -0.055556 | 35.5833 | 720098.218 | -3374.1377 | YES | 544.476 | 125.0282 | -63.3889 | 606.1153 | 21567.6032 | 21567.6032 |  |  | 21567.6032 | 3980.253 | 63.3889 | 9458412.7796 | 9458.4128 | 606.1153 | 1859110.1258 |  |  |  | 3303.61 | 3237.5378 | 3172.7871 | 2855.5084 | 2569.9575 | 2467.1592 | 2368.4729 | -169505.7 | 57894004.1206 | 1206.5625 | 8251.8503
| Extra-high | 1703 | 226 | 127.9 | -0.069444 | 35.5278 | 716724.0802 | -2245.0231 | YES | 542.7772 | 125.0282 | -79.2361 | 588.5693 | 20910.5578 | 20910.5578 |  |  | 20910.5578 | 2833.5924 | 79.2361 | 9479323.3374 | 9479.3233 | 588.5693 | 1859110.1258 |  |  |  | 2351.8817 | 2304.8441 | 2258.7472 | 2032.8725 | 1829.5852 | 1756.4018 | 1686.1457 | -167819.5542 | 57894004.1206 | 1206.5625 | 8272.7609
| Extra-high | 1704 | 227 | 127.6 | -0.069444 | 35.4444 | 714479.0571 | -2241.5015 | YES | 540.2339 | 125.0282 | -79.2361 | 586.026 | 20771.3655 | 20771.3655 |  |  | 20771.3655 | 2827.5275 | 79.2361 | 9500094.7029 | 9500.0947 | 586.026 | 1859110.1258 |  |  |  | 2346.8478 | 2299.9109 | 2253.9127 | 2028.5214 | 1825.6693 | 1752.6425 | 1682.5368 | -166137.0174 | 57894004.1206 | 1206.5625 | 8293.5322
| Extra-high | 1705 | 228 | 127.4 | -0.055556 | 35.3889 | 712237.5556 | -2237.9799 | YES | 538.5417 | 125.0282 | -63.3889 | 600.181 | 21239.7391 | 21239.7391 |  |  | 21239.7391 | 2838.161 | 63.3889 | 9521334.442 | 9521.3344 | 600.181 | 1859110.1258 |  |  |  | 2355.6736 | 2308.5601 | 2262.3889 | 2036.15 | 1832.535 | 1759.2336 | 1688.8643 | -164448.1532 | 57894004.1206 | 1206.5625 | 8314.772
| Extra-high | 1706 | 229 | 127.2 | -0.055556 | 35.3333 | 709999.5756 | -1117.6694 | YES | 536.8522 | 125.0282 | -63.3889 | 598.4915 | 21146.6986 | 21146.6986 |  |  | 21146.6986 | 1716.1608 | 63.3889 | 9542481.1406 | 9542.4811 | 598.4915 | 1859110.1258 |  |  |  | 1424.4135 | 1395.9252 | 1368.0067 | 1231.206 | 1108.0854 | 1063.762 | 1021.2115 | -163426.9416 | 57894004.1206 | 1206.5625 | 8335.9187
| Extra-high | 1707 | 230 | 127 | -0.041667 | 35.2778 | 708881.9062 | -1116.789 | YES | 535.1653 | 125.0282 | -47.5417 | 612.6518 | 21612.9942 | 21612.9942 |  |  | 21612.9942 | 1729.4408 | 47.5417 | 9564094.1349 | 9564.0941 | 612.6518 | 1859110.1258 |  |  |  | 1435.4358 | 1406.7271 | 1378.5926 | 1240.7333 | 1116.66 | 1071.9936 | 1029.1138 | -162397.8278 | 57894004.1206 | 1206.5625 | 8357.5317
| Extra-high | 1708 | 231 | 126.9 | -0.027778 | 35.25 | 707765.1173 | -1115.9086 | YES | 534.3229 | 125.0282 | -31.6944 | 627.6566 | 22124.8944 | 22124.8944 |  |  | 22124.8944 | 1743.5651 | 31.6944 | 9586219.0293 | 9586.219 | 627.6566 | 1859110.1258 |  |  |  | 1447.1591 | 1418.2159 | 1389.8516 | 1250.8664 | 1125.7798 | 1080.7486 | 1037.5186 | -161360.3091 | 57894004.1206 | 1206.5625 | 8379.6566
| Extra-high | 1709 | 232 | 126.8 | -0.027778 | 35.2222 | 706649.2087 | 1115.9086 | YES | 533.4811 | 125.0282 | -31.6944 | 626.8148 | 22077.81 | 22077.81 |  |  | 22077.81 | -489.0938 | 31.6944 | 9608296.8393 | 9608.2968 | 626.8148 | 1859110.1258 |  |  |  | -405.9478 | -397.8289 | -389.8723 | -350.8851 | -315.7966 | -303.1647 | -291.0381 | -161651.3473 | 57894004.1206 | 1206.5625 | 8401.7344
| Extra-high | 1710 | 233 | 126.7 | 0 | 35.1944 | 707765.1173 | 1116.789 | NO | 532.64 | 125.0282 | 0 | 657.6681 | 23146.264 | 23146.264 |  |  | 23146.264 | -459.1208 | 0 | 9631443.1034 | 9631.4431 | 657.6681 | 1859110.1258 |  |  |  | -381.0703 | -373.4489 | -365.9799 | -329.3819 | -296.4437 | -284.586 | -273.2025 | -161924.5498 | 57894004.1206 | 1206.5625 | 8424.8806
| Extra-high | 1711 | 234 | 126.8 | 0.027778 | 35.2222 | 708881.9062 | 2236.2191 | NO | 533.4811 | 125.0282 | 31.6944 | 690.2037 | 24310.5075 | 24310.5075 |  |  | 24310.5075 | -1546.0155 | 0 | 9655753.6109 | 9655.7536 | 690.2037 | 1859110.1258 |  |  |  | -1283.1928 | -1257.529 | -1232.3784 | -1109.1406 | -998.2265 | -958.2974 | -919.9655 | -162844.5153 | 57894004.1206 | 1206.5625 | 8449.1911
| Extra-high | 1712 | 235 | 126.9 | 0.041667 | 35.25 | 711118.1254 | 3360.9317 | NO | 534.3229 | 125.0282 | 47.5417 | 706.8927 | 24917.9673 | 24917.9673 |  |  | 24917.9673 | -2654.039 | 0 | 9680671.5782 | 9680.6716 | 706.8927 | 1859110.1258 |  |  |  | -2202.8524 | -2158.7953 | -2115.6194 | -1904.0575 | -1713.6517 | -1645.1057 | -1579.3014 | -164423.8168 | 57894004.1206 | 1206.5625 | 8474.1091
| Extra-high | 1713 | 236 | 127.1 | 0.069444 | 35.3056 | 714479.0571 | 3368.8553 | NO | 536.0084 | 125.0282 | 79.2361 | 740.2727 | 26135.7388 | 26135.7388 |  |  | 26135.7388 | -2628.5826 | 0 | 9706807.317 | 9706.8073 | 740.2727 | 1859110.1258 |  |  |  | -2181.7236 | -2138.0891 | -2095.3273 | -1885.7946 | -1697.2151 | -1629.3265 | -1564.1535 | -165987.9702 | 57894004.1206 | 1206.5625 | 8500.2448
| Extra-high | 1714 | 237 | 127.4 | 0.083333 | 35.3889 | 717847.9124 | 4504.1327 | NO | 538.5417 | 125.0282 | 95.0833 | 758.6532 | 26847.895 | 26847.895 |  |  | 26847.895 | -3745.4795 | 0 | 9733655.212 | 9733.6552 | 758.6532 | 1859110.1258 |  |  |  | -3108.748 | -3046.573 | -2985.6416 | -2687.0774 | -2418.3697 | -2321.6349 | -2228.7695 | -168216.7397 | 57894004.1206 | 1206.5625 | 8527.0927
| Extra-high | 1715 | 238 | 127.7 | 0.097222 | 35.4722 | 722352.0451 | 4518.2191 | NO | 541.081 | 125.0282 | 110.9306 | 777.0397 | 27563.3265 | 27563.3265 |  |  | 27563.3265 | -3741.1794 | 0 | 9761218.5385 | 9761.2185 | 777.0397 | 1859110.1258 |  |  |  | -3105.1789 | -3043.0753 | -2982.2138 | -2683.9924 | -2415.5932 | -2318.9695 | -2226.2107 | -170442.9504 | 57894004.1206 | 1206.5625 | 8554.6561
| Extra-high | 1716 | 239 | 128.1 | 0.11111 | 35.5833 | 726870.2643 | 5667.5829 | NO | 544.476 | 125.0282 | 126.7778 | 796.282 | 28334.3671 | 28334.3671 |  |  | 28334.3671 | -4871.301 | 0 | 9789552.9056 | 9789.5529 | 796.282 | 1859110.1258 |  |  |  | -4043.1798 | -3962.3162 | -3883.0699 | -3494.7629 | -3145.2866 | -3019.4751 | -2898.6961 | -173341.6465 | 57894004.1206 | 1206.5625 | 8582.9904
| Extra-high | 1717 | 240 | 128.5 | 0.125 | 35.6944 | 732537.8472 | 5689.593 | NO | 547.8817 | 125.0282 | 142.625 | 815.5348 | 29110.0626 | 29110.0626 |  |  | 29110.0626 | -4874.0582 | 0 | 9818662.9682 | 9818.663 | 815.5348 | 1859110.1258 |  |  |  | -4045.4683 | -3964.5589 | -3885.2677 | -3496.7409 | -3147.0669 | -3021.1842 | -2900.3368 | -176241.9834 | 57894004.1206 | 1206.5625 | 8612.1005
| Extra-high | 1718 | 241 | 129 | 0.13889 | 35.8333 | 738227.4402 | 6856.5648 | NO | 552.1536 | 125.0282 | 158.4722 | 835.654 | 29944.2689 | 29944.2689 |  |  | 29944.2689 | -6020.9108 | 0 | 9848607.2371 | 9848.6072 | 835.654 | 1859110.1258 |  |  |  | -4997.356 | -4897.4088 | -4799.4607 | -4319.5146 | -3887.5631 | -3732.0606 | -3582.7782 | -179824.7615 | 57894004.1206 | 1206.5625 | 8642.0448
| Extra-high | 1719 | 242 | 129.5 | 0.15278 | 35.9722 | 745084.005 | 5738.015 | NO | 556.4422 | 125.0282 | 174.3194 | 855.7898 | 30784.6606 | 30784.6606 |  |  | 30784.6606 | -4882.2253 | 0 | 9879391.8978 | 9879.3919 | 855.7898 | 1859110.1258 |  |  |  | -4052.247 | -3971.202 | -3891.778 | -3502.6002 | -3152.3402 | -3026.2466 | -2905.1967 | -182729.9582 | 57894004.1206 | 1206.5625 | 8672.8294
| Extra-high | 1720 | 243 | 130.1 | 0.15278 | 36.1389 | 750822.0201 | 4606.2593 | NO | 561.6104 | 125.0282 | 174.3194 | 860.958 | 31114.0641 | 31114.0641 |  |  | 31114.0641 | -3745.3013 | 0 | 9910505.9618 | 9910.506 | 860.958 | 1859110.1258 |  |  |  | -3108.6001 | -3046.4281 | -2985.4995 | -2686.9496 | -2418.2546 | -2321.5244 | -2228.6634 | -184958.6217 | 57894004.1206 | 1206.5625 | 8703.9435
| Extra-high | 1721 | 244 | 130.6 | 0.125 | 36.2778 | 755428.2793 | 2308.412 | NO | 565.9354 | 125.0282 | 142.625 | 833.5886 | 30240.7409 | 30240.7409 |  |  | 30240.7409 | -1474.8235 | 0 | 9940746.7027 | 9940.7467 | 833.5886 | 1859110.1258 |  |  |  | -1224.1035 | -1199.6214 | -1175.629 | -1058.0661 | -952.2595 | -914.1691 | -877.6023 | -185836.224 | 57894004.1206 | 1206.5625 | 8734.1842
| Extra-high | 1722 | 245 | 131 | 0.083333 | 36.3889 | 757736.6914 | 1155.5266 | NO | 569.4074 | 125.0282 | 95.0833 | 789.5189 | 28729.7152 | 28729.7152 |  |  | 28729.7152 | -366.0077 | 0 | 9969476.4179 | 9969.4764 | 789.5189 | 1859110.1258 |  |  |  | -303.7864 | -297.7107 | -291.7565 | -262.5808 | -236.3227 | -226.8698 | -217.795 | -186054.0191 | 57894004.1206 | 1206.5625 | 8762.9139
| Extra-high | 1723 | 246 | 131.2 | 0.041667 | 36.4444 | 758892.218 | -1155.5266 | NO | 571.1474 | 125.0282 | 47.5417 | 743.7172 | 27104.3602 | 27104.3602 |  |  | 27104.3602 | 1899.2438 | 0 | 9996580.7781 | 9996.5808 | 743.7172 | 1859110.1258 |  |  |  | 1576.3724 | 1544.8449 | 1513.948 | 1362.5532 | 1226.2979 | 1177.246 | 1130.1561 | -184923.8629 | 57894004.1206 | 1206.5625 | 8790.0183
| Extra-high | 1724 | 247 | 131.3 | 0 | 36.4722 | 757736.6914 | -5764.4271 | NO | 572.0184 | 125.0282 | 0 | 697.0465 | 25422.8355 | 25422.8355 |  |  | 25422.8355 | 6461.4736 | 0 | 10022003.6136 | 10022.0036 | 697.0465 | 1859110.1258 |  |  |  | 5363.0231 | 5255.7626 | 5150.6474 | 4635.5826 | 4172.0244 | 4005.1434 | 3844.9377 | -181078.9252 | 57894004.1206 | 1206.5625 | 8815.4411
| Extra-high | 1725 | 248 | 131.2 | -0.083333 | 36.4444 | 751972.2643 | -10320.5035 | YES | 571.1474 | 125.0282 | -95.0833 | 601.0922 | 21906.4713 | 21906.4713 |  |  | 21906.4713 | 10921.5957 | 95.0833 | 10043910.0849 | 10043.9101 | 601.0922 | 1859110.1258 |  |  |  | 9064.9244 | 8883.6259 | 8705.9534 | 7835.3581 | 7051.8223 | 6769.7494 | 6498.9594 | -174579.9659 | 57894004.1206 | 1206.5625 | 8837.3476
| Extra-high | 1726 | 249 | 130.7 | -0.19444 | 36.3056 | 741651.7608 | -15912.3719 | YES | 566.8024 | 125.0282 | -221.8611 | 469.9695 | 17062.5024 | 17062.5024 |  |  | 17062.5024 | 16382.3414 | 221.8611 | 10060972.5873 | 10060.9726 | 469.9695 | 1859110.1258 |  |  |  | 13597.3433 | 13325.3965 | 13058.8885 | 11752.9997 | 10577.6997 | 10154.5917 | 9748.4081 | -164831.5578 | 57894004.1206 | 1206.5625 | 8854.4101
| Extra-high | 1727 | 250 | 129.8 | -0.31944 | 36.0556 | 725739.3889 | -21319.3561 | YES | 559.0233 | 125.0282 | -364.4861 | 319.5653 | 11522.1057 | 11522.1057 |  |  | 11522.1057 | 21638.9214 | 364.4861 | 10072494.693 | 10072.4947 | 319.5653 | 1859110.1258 |  |  |  | 17960.3048 | 17601.0987 | 17249.0767 | 15524.169 | 13971.7521 | 13412.8821 | 12876.3668 | -151955.191 | 57894004.1206 | 1206.5625 | 8865.9322
| Extra-high | 1728 | 251 | 128.4 | -0.45833 | 35.6667 | 704420.0328 | -26475.4259 | YES | 547.0293 | 125.0282 | -522.9583 | 149.0991 | 5317.8676 | 5317.8676 |  |  | 5317.8676 | 26624.525 | 522.9583 | 10077812.5606 | 10077.8126 | 149.0991 | 1859110.1258 |  |  |  | 22098.3558 | 21656.3886 | 21223.2609 | 19100.9348 | 17190.8413 | 16503.2077 | 15843.0794 | -136112.1117 | 57894004.1206 | 1206.5625 | 8871.2501
| Extra-high | 1729 | 252 | 126.5 | -0.59722 | 35.1389 | 677944.6069 | -27039.3229 | YES | 530.9597 | 125.0282 | -681.4306 | -25.4427 | -894.0278 | -894.0278 |  |  | -894.0278 | 27013.8802 | 681.4306 | 10077812.5606 | 10077.8126 | -25.4427 | 1860004.1536 |  |  |  | 22421.5206 | 21973.0902 | 21533.6284 | 19380.2655 | 17442.239 | 16744.5494 | 16074.7674 | -120037.3442 | 57894004.1206 | 1207.1427 | 8870.6699
| Extra-high | 1730 | 253 | 124.1 | -0.68056 | 34.4722 | 650905.284 | -27537.1898 | YES | 511.0037 | 125.0282 | -776.5139 | -140.482 | -4842.7264 | -4842.7264 |  |  | -4842.7264 | 27396.7078 | 776.5139 | 10077812.5606 | 10077.8126 | -140.482 | 1864846.8801 |  |  |  | 22739.2675 | 22284.4821 | 21838.7925 | 19654.9133 | 17689.4219 | 16981.845 | 16302.5712 | -103734.773 | 57894004.1206 | 1210.2856 | 8867.5269
| Extra-high | 1731 | 254 | 121.6 | -0.70833 | 33.7778 | 623368.0941 | -25916.8113 | YES | 490.6227 | 125.0282 | -808.2083 | -192.5574 | -6504.1626 | -6504.1626 |  |  | -6504.1626 | 25724.2539 | 808.2083 | 10077812.5606 | 10077.8126 | -192.5574 | 1871351.0426 |  |  |  | 21351.1307 | 20924.1081 | 20505.626 | 18455.0634 | 16609.557 | 15945.1747 | 15307.3678 | -88427.4052 | 57894004.1206 | 1214.5068 | 8863.3057
| Extra-high | 1732 | 255 | 119 | -0.70833 | 33.0556 | 597451.2828 | -24362.463 | YES | 469.8665 | 125.0282 | -808.2083 | -213.3137 | -7051.2036 | -7051.2036 |  |  | -7051.2036 | 24149.1492 | 808.2083 | 10077812.5606 | 10077.8126 | -213.3137 | 1878402.2463 |  |  |  | 20043.7939 | 19642.918 | 19250.0596 | 17325.0537 | 15592.5483 | 14968.8464 | 14370.0925 | -74057.3127 | 57894004.1206 | 1219.0831 | 8858.7295
| Extra-high | 1733 | 256 | 116.5 | -0.68056 | 32.3611 | 573088.8198 | -22871.5035 | YES | 450.3315 | 125.0282 | -776.5139 | -201.1542 | -6509.5731 | -6509.5731 |  |  | -6509.5731 | 22670.3493 | 776.5139 | 10077812.5606 | 10077.8126 | -201.1542 | 1884911.8193 |  |  |  | 18816.3899 | 18440.0621 | 18071.2609 | 16264.1348 | 14637.7213 | 14052.2124 | 13490.124 | -60567.1888 | 57894004.1206 | 1223.3078 | 8854.5048
| Extra-high | 1734 | 257 | 114.1 | -0.65278 | 31.6944 | 550217.3164 | -22405.7712 | YES | 431.9682 | 125.0282 | -744.8194 | -187.8231 | -5952.9475 | -5952.9475 |  |  | -5952.9475 | 22217.9482 | 744.8194 | 10077812.5606 | 10077.8126 | -187.8231 | 1890864.7669 |  |  |  | 18440.897 | 18072.079 | 17710.6375 | 15939.5737 | 14345.6163 | 13771.7917 | 13220.92 | -47346.2687 | 57894004.1206 | 1227.1712 | 8850.6413
| Extra-high | 1735 | 258 | 111.8 | -0.63889 | 31.0556 | 527811.5451 | -22883.3889 | YES | 414.7287 | 125.0282 | -728.9722 | -189.2153 | -5876.1873 | -5876.1873 |  |  | -5876.1873 | 22694.1736 | 728.9722 | 10077812.5606 | 10077.8126 | -189.2153 | 1896740.9542 |  |  |  | 18836.1641 | 18459.4408 | 18090.252 | 16281.2268 | 14653.1041 | 14066.9799 | 13504.3007 | -33841.968 | 57894004.1206 | 1230.9849 | 8846.8277
| Extra-high | 1736 | 259 | 109.5 | -0.65278 | 30.4167 | 504928.1562 | -21454.0575 | YES | 397.8403 | 125.0282 | -744.8194 | -221.951 | -6751.0097 | -6751.0097 |  |  | -6751.0097 | 21232.1065 | 744.8194 | 10077812.5606 | 10077.8126 | -221.951 | 1903491.9639 |  |  |  | 17622.6484 | 17270.1954 | 16924.7915 | 15232.3124 | 13709.0811 | 13160.7179 | 12634.2892 | -21207.6789 | 57894004.1206 | 1235.3663 | 8842.4463
| Extra-high | 1737 | 260 | 107.1 | -0.65278 | 29.75 | 483474.0988 | -20988.3252 | YES | 380.5918 | 125.0282 | -744.8194 | -239.1995 | -7116.184 | -7116.184 |  |  | -7116.184 | 20749.1258 | 744.8194 | 10077812.5606 | 10077.8126 | -239.1995 | 1910608.1479 |  |  |  | 17221.7744 | 16877.3389 | 16539.7921 | 14885.8129 | 13397.2316 | 12861.3424 | 12346.8887 | -8860.7902 | 57894004.1206 | 1239.9847 | 8837.8279
| Extra-high | 1738 | 261 | 104.8 | -0.63889 | 29.1111 | 462485.7735 | -18756.5081 | YES | 364.4207 | 125.0282 | -728.9722 | -239.5233 | -6972.7902 | -6972.7902 |  |  | -6972.7902 | 18516.9848 | 728.9722 | 10077812.5606 | 10077.8126 | -239.5233 | 1917580.9381 |  |  |  | 15369.0974 | 15061.7154 | 14760.4811 | 13284.433 | 11955.9897 | 11477.7501 | 11018.6401 | 2157.8499 | 57896161.9705 | 1244.51 | 8833.3025
| Extra-high | 1739 | 262 | 102.5 | -0.61111 | 28.4722 | 443729.2654 | -15767.9861 | YES | 348.6007 | 125.0282 | -697.2778 | -223.6489 | -6367.782 | -6367.782 |  |  | -6367.782 | 15544.3372 | 697.2778 | 10077812.5606 | 10077.8126 | -223.6489 | 1923948.7201 |  |  |  | 12901.7999 | 12643.7639 | 12390.8886 | 11151.7997 | 10036.6198 | 9635.155 | 9249.7488 | 11407.5987 | 57907569.5692 | 1248.6427 | 8829.1698
| Extra-high | 1740 | 263 | 100.4 | -0.54167 | 27.8889 | 427961.2793 | -12066.7793 | YES | 334.4629 | 125.0282 | -618.0417 | -158.5506 | -4421.8005 | -4421.8005 |  |  | -4421.8005 | 11908.2287 | 618.0417 | 10077812.5606 | 10077.8126 | -158.5506 | 1928370.5206 |  |  |  | 9883.8298 | 9686.1532 | 9492.4302 | 8543.1871 | 7688.8684 | 7381.3137 | 7086.0611 | 18493.6598 | 57926063.229 | 1251.5125 | 8826.3001
| Extra-high | 1741 | 264 | 98.6 | -0.44444 | 27.3889 | 415894.5 | -11050.3561 | YES | 322.5777 | 125.0282 | -507.1111 | -59.5053 | -1629.7827 | -1629.7827 |  |  | -1629.7827 | 10990.8508 | 507.1111 | 10077812.5606 | 10077.8126 | -59.5053 | 1930000.3033 |  |  |  | 9122.4062 | 8939.9581 | 8761.1589 | 7885.043 | 7096.5387 | 6812.6772 | 6540.1701 | 25033.8299 | 57951097.0589 | 1252.5702 | 8825.2424
| Extra-high | 1742 | 265 | 97.2 | -0.375 | 27 | 404844.1439 | -9234.0883 | YES | 313.4823 | 125.0282 | -427.875 | 10.6355 | 287.1577 | 287.1577 |  |  | 287.1577 | 9244.7238 | 427.875 | 10078099.7183 | 10078.0997 | 10.6355 | 1930000.3033 |  |  |  | 7673.1208 | 7519.6584 | 7369.2652 | 6632.3387 | 5969.1048 | 5730.3406 | 5501.127 | 30534.9569 | 57981632.0158 | 1252.5702 | 8825.5295
| Extra-high | 1743 | 266 | 95.9 | -0.33333 | 26.6389 | 395610.0556 | -8302.1836 | YES | 305.1531 | 125.0282 | -380.3333 | 49.8479 | 1327.8922 | 1327.8922 |  |  | 1327.8922 | 8352.0315 | 380.3333 | 10079427.6106 | 10079.4276 | 49.8479 | 1930000.3033 |  |  |  | 6932.1862 | 6793.5424 | 6657.6716 | 5991.9044 | 5392.714 | 5177.0054 | 4969.9252 | 35504.8821 | 58017136.8979 | 1252.5702 | 8826.8574
| Extra-high | 1744 | 267 | 94.8 | -0.29167 | 26.3333 | 387307.8719 | -8214.1435 | YES | 298.1928 | 125.0282 | -332.7917 | 90.4293 | 2381.3053 | 2381.3053 |  |  | 2381.3053 | 8304.5728 | 332.7917 | 10081808.9159 | 10081.8089 | 90.4293 | 1930000.3033 |  |  |  | 6892.7955 | 6754.9395 | 6619.8408 | 5957.8567 | 5362.071 | 5147.5882 | 4941.6846 | 40446.5667 | 58057583.4646 | 1252.5702 | 8829.2387
| Extra-high | 1745 | 268 | 93.8 | -0.27778 | 26.0556 | 379093.7284 | -8126.1034 | YES | 291.935 | 125.0282 | -316.9444 | 100.0187 | 2606.0436 | 2606.0436 |  |  | 2606.0436 | 8226.1221 | 316.9444 | 10084414.9595 | 10084.415 | 100.0187 | 1930000.3033 |  |  |  | 6827.6814 | 6691.1277 | 6557.3052 | 5901.5747 | 5311.4172 | 5098.9605 | 4895.0021 | 45341.5688 | 58102925.0335 | 1252.5702 | 8831.8448
| Extra-high | 1746 | 269 | 92.8 | -0.27778 | 25.7778 | 370967.625 | -6437.4938 | YES | 285.7436 | 125.0282 | -316.9444 | 93.8273 | 2418.6589 | 2418.6589 |  |  | 2418.6589 | 6531.3211 | 316.9444 | 10086833.6184 | 10086.8336 | 93.8273 | 1930000.3033 |  |  |  | 5420.9965 | 5312.5766 | 5206.3251 | 4685.6926 | 4217.1233 | 4048.4384 | 3886.5008 | 49228.0697 | 58152153.1031 | 1252.5702 | 8834.2634
| Extra-high | 1747 | 270 | 91.8 | -0.25 | 25.5 | 364530.1312 | -6381.1481 | YES | 279.6185 | 125.0282 | -285.25 | 119.3966 | 3044.6144 | 3044.6144 |  |  | 3044.6144 | 6500.5448 | 285.25 | 10089878.2327 | 10089.8782 | 119.3966 | 1930000.3033 |  |  |  | 5395.4522 | 5287.5431 | 5181.7923 | 4663.613 | 4197.2517 | 4029.3617 | 3868.1872 | 53096.2569 | 58205249.36 | 1252.5702 | 8837.308
| Extra-high | 1748 | 271 | 91 | -0.22222 | 25.2778 | 358148.983 | -4748.8843 | YES | 274.7662 | 125.0282 | -253.5556 | 146.2388 | 3696.5918 | 3696.5918 |  |  | 3696.5918 | 4895.1231 | 253.5556 | 10093574.8245 | 10093.5748 | 146.2388 | 1930000.3033 |  |  |  | 4062.9521 | 3981.6931 | 3902.0592 | 3511.8533 | 3160.668 | 3034.2413 | 2912.8716 | 56009.1285 | 58261258.4885 | 1252.5702 | 8841.0046
| Extra-high | 1749 | 272 | 90.2 | -0.19444 | 25.0556 | 353400.0988 | -3933.1925 | YES | 269.9564 | 125.0282 | -221.8611 | 173.1234 | 4337.7035 | 4337.7035 |  |  | 4337.7035 | 4106.3159 | 221.8611 | 10097912.5281 | 10097.9125 | 173.1234 | 1930000.3033 |  |  |  | 3408.2422 | 3340.0774 | 3273.2758 | 2945.9483 | 2651.3534 | 2545.2993 | 2443.4873 | 58452.6158 | 58319711.1043 | 1252.5702 | 8845.3423
| Extra-high | 1750 | 273 | 89.6 | -0.15278 | 24.8889 | 349466.9062 | -3911.1825 | YES | 266.3769 | 125.0282 | -174.3194 | 217.0856 | 5403.0193 | 5403.0193 |  |  | 5403.0193 | 4128.2681 | 174.3194 | 10103315.5474 | 10103.3155 | 217.0856 | 1930000.3033 |  |  |  | 3426.4625 | 3357.9333 | 3290.7746 | 2961.6971 | 2665.5274 | 2558.9063 | 2456.5501 | 60909.1659 | 58380620.2702 | 1252.5702 | 8850.7454
| Extra-high | 1751 | 274 | 89.1 | -0.13889 | 24.75 | 345555.7238 | -3889.1725 | YES | 263.4122 | 125.0282 | -158.4722 | 229.9682 | 5691.7119 | 5691.7119 |  |  | 5691.7119 | 4119.1406 | 158.4722 | 10109007.2593 | 10109.0073 | 229.9682 | 1930000.3033 |  |  |  | 3418.8867 | 3350.509 | 3283.4988 | 2955.1489 | 2659.634 | 2553.2487 | 2451.1187 | 63360.2846 | 58443980.5548 | 1252.5702 | 8856.4371
| Extra-high | 1752 | 275 | 88.6 | -0.13889 | 24.6111 | 341666.5513 | -3867.1624 | YES | 260.4642 | 125.0282 | -158.4722 | 227.0201 | 5587.2166 | 5587.2166 |  |  | 5587.2166 | 4094.1825 | 158.4722 | 10114594.4758 | 10114.5945 | 227.0201 | 1930000.3033 |  |  |  | 3398.1715 | 3330.2081 | 3263.6039 | 2937.2435 | 2643.5192 | 2537.7784 | 2436.2673 | 65796.5518 | 58509777.1066 | 1252.5702 | 8862.0243
| Extra-high | 1753 | 276 | 88.1 | -0.13889 | 24.4722 | 337799.3889 | -3845.1524 | YES | 257.5327 | 125.0282 | -158.4722 | 224.0886 | 5483.9462 | 5483.9462 |  |  | 5483.9462 | 4069.241 | 158.4722 | 10120078.422 | 10120.0784 | 224.0886 | 1930000.3033 |  |  |  | 3377.47 | 3309.9206 | 3243.7222 | 2919.35 | 2627.415 | 2522.3184 | 2421.4257 | 68217.9775 | 58577995.0841 | 1252.5702 | 8867.5082
| Extra-high | 1754 | 277 | 87.6 | -0.13889 | 24.3333 | 333954.2365 | -3823.1424 | YES | 254.6178 | 125.0282 | -158.4722 | 221.1737 | 5381.8937 | 5381.8937 |  |  | 5381.8937 | 4044.3161 | 158.4722 | 10125460.3157 | 10125.4603 | 221.1737 | 1930000.3033 |  |  |  | 3356.7823 | 3289.6467 | 3223.8538 | 2901.4684 | 2611.3215 | 2506.8687 | 2406.5939 | 70624.5714 | 58648619.6555 | 1252.5702 | 8872.8901
| Extra-high | 1755 | 278 | 87.1 | -0.13889 | 24.1944 | 330131.0941 | -3801.1323 | YES | 251.7195 | 125.0282 | -158.4722 | 218.2754 | 5281.0524 | 5281.0524 |  |  | 5281.0524 | 4019.4077 | 158.4722 | 10130741.3681 | 10130.7414 | 218.2754 | 1930000.3033 |  |  |  | 3336.1084 | 3269.3863 | 3203.9985 | 2883.5987 | 2595.2388 | 2491.4293 | 2391.7721 | 73016.3435 | 58721635.999 | 1252.5702 | 8878.1712
| Extra-high | 1756 | 279 | 86.6 | -0.13889 | 24.0556 | 326329.9618 | -4532.3056 | YES | 248.8378 | 125.0282 | -158.4722 | 215.3937 | 5181.4152 | 5181.4152 |  |  | 5181.4152 | 4747.6993 | 158.4722 | 10135922.7833 | 10135.9228 | 215.3937 | 1930000.3033 |  |  |  | 3940.5904 | 3861.7786 | 3784.543 | 3406.0887 | 3065.4798 | 2942.8606 | 2825.1462 | 75841.4897 | 58797477.4888 | 1252.5702 | 8883.3526
| Extra-high | 1757 | 280 | 86.1 | -0.15278 | 23.9167 | 321797.6562 | -3752.7103 | YES | 245.9727 | 125.0282 | -174.3194 | 196.6814 | 4703.9626 | 4703.9626 |  |  | 4703.9626 | 3949.3916 | 174.3194 | 10140626.7459 | 10140.6267 | 196.6814 | 1930000.3033 |  |  |  | 3277.995 | 3212.4351 | 3148.1864 | 2833.3678 | 2550.031 | 2448.0298 | 2350.1086 | 78191.5983 | 58875669.0871 | 1252.5702 | 8888.0565
| Extra-high | 1758 | 281 | 85.5 | -0.15278 | 23.75 | 318044.946 | -4474.1991 | YES | 242.5564 | 125.0282 | -174.3194 | 193.2651 | 4590.0465 | 4590.0465 |  |  | 4590.0465 | 4667.4642 | 174.3194 | 10145216.7924 | 10145.2168 | 193.2651 | 1930000.3033 |  |  |  | 3873.9953 | 3796.5154 | 3720.5851 | 3348.5266 | 3013.6739 | 2893.1269 | 2777.4019 | 80969.0002 | 58956638.0873 | 1252.5702 | 8892.6466
| Extra-high | 1759 | 282 | 85 | -0.15278 | 23.6111 | 313570.7469 | -4442.5046 | YES | 239.7278 | 125.0282 | -174.3194 | 190.4365 | 4496.4172 | 4496.4172 |  |  | 4496.4172 | 4632.9411 | 174.3194 | 10149713.2096 | 10149.7132 | 190.4365 | 1930000.3033 |  |  |  | 3845.3411 | 3768.4343 | 3693.0656 | 3323.7591 | 2991.3832 | 2871.7278 | 2756.8587 | 83725.8589 | 59040363.9462 | 1252.5702 | 8897.143
| Extra-high | 1760 | 283 | 84.4 | -0.16667 | 23.4444 | 309128.2423 | -4410.8102 | YES | 236.3553 | 125.0282 | -190.1667 | 171.2168 | 4014.0833 | 4014.0833 |  |  | 4014.0833 | 4582.027 | 190.1667 | 10153727.293 | 10153.7273 | 171.2168 | 1930000.3033 |  |  |  | 3803.0824 | 3727.0208 | 3652.4804 | 3287.2323 | 2958.5091 | 2840.1687 | 2726.562 | 86452.4209 | 59126816.3671 | 1252.5702 | 8901.1571
| Extra-high | 1761 | 284 | 83.8 | -0.16667 | 23.2778 | 304717.4321 | -4379.1157 | YES | 233.0068 | 125.0282 | -190.1667 | 167.8683 | 3907.6002 | 3907.6002 |  |  | 3907.6002 | 4546.984 | 190.1667 | 10157634.8932 | 10157.6349 | 167.8683 | 1930000.3033 |  |  |  | 3773.9967 | 3698.5168 | 3624.5465 | 3262.0918 | 2935.8826 | 2818.4473 | 2705.7094 | 89158.1303 | 59215974.4974 | 1252.5702 | 8905.0647
| Extra-high | 1762 | 285 | 83.2 | -0.16667 | 23.1111 | 300338.3164 | -4347.4213 | YES | 229.6821 | 125.0282 | -190.1667 | 164.5436 | 3802.7854 | 3802.7854 |  |  | 3802.7854 | 4511.9649 | 190.1667 | 10161437.6786 | 10161.4377 | 164.5436 | 1930000.3033 |  |  |  | 3744.9309 | 3670.0322 | 3596.6316 | 3236.9684 | 2913.2716 | 2796.7407 | 2684.8711 | 91843.0014 | 59307817.4988 | 1252.5702 | 8908.8675
| Extra-high | 1763 | 286 | 82.6 | -0.16667 | 22.9444 | 295990.8951 | -5031.9333 | YES | 226.3813 | 125.0282 | -190.1667 | 161.2428 | 3699.627 | 3699.627 |  |  | 3699.627 | 5193.1761 | 190.1667 | 10165137.3055 | 10165.1373 | 161.2428 | 1930000.3033 |  |  |  | 4310.3361 | 4224.1294 | 4139.6468 | 3725.6821 | 3353.1139 | 3218.9894 | 3090.2298 | 94933.2312 | 59402750.7301 | 1252.5702 | 8912.5671
| Extra-high | 1764 | 287 | 82 | -0.18056 | 22.7778 | 290958.9618 | -6406.2396 | YES | 223.1044 | 125.0282 | -206.0139 | 142.1187 | 3237.1484 | 3237.1484 |  |  | 3237.1484 | 6548.3583 | 206.0139 | 10168374.454 | 10168.3745 | 142.1187 | 1930000.3033 |  |  |  | 5435.1374 | 5326.4346 | 5219.9059 | 4697.9153 | 4228.1238 | 4058.9989 | 3896.6389 | 98829.8701 | 59501580.6002 | 1252.5702 | 8915.8043
| Extra-high | 1765 | 288 | 81.3 | -0.22222 | 22.5833 | 284552.7222 | -9127.5598 | YES | 219.3116 | 125.0282 | -253.5556 | 90.7842 | 2050.2099 | 2050.2099 |  |  | 2050.2099 | 9218.344 | 253.5556 | 10170424.6639 | 10170.4247 | 90.7842 | 1930000.3033 |  |  |  | 7651.2255 | 7498.201 | 7348.237 | 6613.4133 | 5952.072 | 5713.9891 | 5485.4295 | 104315.2997 | 59605895.8998 | 1252.5702 | 8917.8545
| Extra-high | 1766 | 289 | 80.4 | -0.30556 | 22.3333 | 275425.1624 | -11711.5374 | YES | 214.4829 | 125.0282 | -348.6389 | -9.1279 | -203.8556 | -203.8556 |  |  | -203.8556 | 11702.4096 | 348.6389 | 10170424.6639 | 10170.4247 | -9.1279 | 1930204.1589 |  |  |  | 9712.9999 | 9518.7399 | 9328.3651 | 8395.5286 | 7555.9758 | 7253.7367 | 6963.5873 | 111278.8869 | 59717174.7868 | 1252.7025 | 8917.7222
| Extra-high | 1767 | 290 | 79.1 | -0.41667 | 21.9722 | 263713.625 | -15440.0367 | YES | 207.6029 | 125.0282 | -475.4167 | -142.7856 | -3137.3165 | -3137.3165 |  |  | -3137.3165 | 15297.2511 | 475.4167 | 10170424.6639 | 10170.4247 | -142.7856 | 1933341.4754 |  |  |  | 12696.7184 | 12442.784 | 12193.9283 | 10974.5355 | 9877.082 | 9481.9987 | 9102.7187 | 120381.6056 | 59837556.3924 | 1254.7386 | 8915.686
| Extra-high | 1768 | 291 | 77.4 | -0.55556 | 21.5 | 248273.5883 | -18167.9599 | YES | 198.7753 | 125.0282 | -633.8889 | -310.0854 | -6666.8366 | -6666.8366 |  |  | -6666.8366 | 17857.8745 | 633.8889 | 10170424.6639 | 10170.4247 | -310.0854 | 1940008.312 |  |  |  | 14822.0358 | 14525.5951 | 14235.0832 | 12811.5749 | 11530.4174 | 11069.2007 | 10626.4327 | 131008.0383 | 59968564.4307 | 1259.0654 | 8911.3593
| Extra-high | 1769 | 292 | 75.1 | -0.70833 | 20.8611 | 230105.6285 | -19918.1975 | YES | 187.1373 | 125.0282 | -808.2083 | -496.0429 | -10348.0053 | -10348.0053 |  |  | -10348.0053 | 19422.1547 | 808.2083 | 10170424.6639 | 10170.4247 | -496.0429 | 1950356.3173 |  |  |  | 16120.3884 | 15797.9806 | 15482.021 | 13933.8189 | 12540.437 | 12038.8195 | 11557.2667 | 142565.305 | 60111129.7357 | 1265.7812 | 8904.6434
| Extra-high | 1770 | 293 | 72.3 | -0.83333 | 20.0833 | 210187.4309 | -19016.6667 | YES | 173.4431 | 125.0282 | -950.8333 | -652.362 | -13101.6044 | -13101.6044 |  |  | -13101.6044 | 18364.3046 | 950.8333 | 10170424.6639 | 10170.4247 | -652.362 | 1963457.9216 |  |  |  | 15242.3728 | 14937.5254 | 14638.7749 | 13174.8974 | 11857.4076 | 11383.1113 | 10927.7869 | 153493.0919 | 60264622.8277 | 1274.2842 | 8896.1405
| Extra-high | 1771 | 294 | 69.1 | -0.88889 | 19.1944 | 191170.7643 | -18115.1358 | YES | 158.4297 | 125.0282 | -1014.2222 | -730.7644 | -14026.6159 | -14026.6159 |  |  | -14026.6159 | 17384.3714 | 1014.2222 | 10170424.6639 | 10170.4247 | -730.7644 | 1977484.5376 |  |  |  | 14429.0283 | 14140.4477 | 13857.6388 | 12471.8749 | 11224.6874 | 10775.6999 | 10344.6719 | 163837.7638 | 60428460.5915 | 1283.3875 | 8887.0372
| Extra-high | 1772 | 295 | 65.9 | -0.88889 | 18.3056 | 173055.6285 | -16164.1667 | YES | 144.0958 | 125.0282 | -1014.2222 | -745.0983 | -13639.4376 | -13639.4376 |  |  | -13639.4376 | 15419.0684 | 1014.2222 | 10170424.6639 | 10170.4247 | -745.0983 | 1991123.9752 |  |  |  | 12797.8268 | 12541.8702 | 12291.0328 | 11061.9296 | 9955.7366 | 9557.5071 | 9175.2068 | 173012.9707 | 60601473.5622 | 1292.2395 | 8878.1852
| Extra-high | 1773 | 296 | 62.7 | -0.86111 | 17.4167 | 156891.4618 | -13870.2812 | YES | 130.4414 | 125.0282 | -982.5278 | -727.0582 | -12662.9299 | -12662.9299 |  |  | -12662.9299 | 13143.2231 | 982.5278 | 10170424.6639 | 10170.4247 | -727.0582 | 2003786.9051 |  |  |  | 10908.8752 | 10690.6976 | 10476.8837 | 9429.1953 | 8486.2758 | 8146.8248 | 7820.9518 | 180833.9225 | 60782307.4847 | 1300.4577 | 8869.967
| Extra-high | 1774 | 297 | 59.7 | -0.79167 | 16.5833 | 143021.1806 | -11790.3333 | YES | 118.2576 | 125.0282 | -903.2917 | -660.0059 | -10945.0975 | -10945.0975 |  |  | -10945.0975 | 11130.3275 | 903.2917 | 10170424.6639 | 10170.4247 | -660.0059 | 2014732.0026 |  |  |  | 9238.1718 | 9053.4084 | 8872.3402 | 7985.1062 | 7186.5955 | 6899.1317 | 6623.1665 | 187457.0889 | 60969764.5736 | 1307.5611 | 8862.8636
| Extra-high | 1775 | 298 | 57 | -0.70833 | 15.8333 | 131230.8472 | -11283.2222 | YES | 107.8028 | 125.0282 | -808.2083 | -575.3773 | -9110.1411 | -9110.1411 |  |  | -9110.1411 | 10707.8449 | 808.2083 | 10170424.6639 | 10170.4247 | -575.3773 | 2023842.1436 |  |  |  | 8887.5113 | 8709.761 | 8535.5658 | 7682.0092 | 6913.8083 | 6637.256 | 6371.7657 | 193828.8547 | 61163593.4283 | 1313.4736 | 8856.9511
| Extra-high | 1776 | 299 | 54.6 | -0.66667 | 15.1667 | 119947.625 | -11214.1107 | YES | 98.9158 | 125.0282 | -760.6667 | -536.7227 | -8140.294 | -8140.294 |  |  | -8140.294 | 10677.388 | 760.6667 | 10170424.6639 | 10170.4247 | -536.7227 | 2031982.4376 |  |  |  | 8862.2321 | 8684.9874 | 8511.2877 | 7660.1589 | 6894.143 | 6618.3773 | 6353.6422 | 200182.4969 | 61363775.9251 | 1318.7566 | 8851.6681
| Extra-high | 1777 | 300 | 52.2 | -0.68056 | 14.5 | 108733.5143 | -12319.0143 | YES | 90.4111 | 125.0282 | -776.5139 | -561.0747 | -8135.5829 | -8135.5829 |  |  | -8135.5829 | 11757.9396 | 776.5139 | 10170424.6639 | 10170.4247 | -561.0747 | 2040118.0205 |  |  |  | 9759.0899 | 9563.9081 | 9372.6299 | 8435.3669 | 7591.8302 | 7288.157 | 6996.6307 | 207179.1276 | 61570955.0527 | 1324.0366 | 8846.3881
| Extra-high | 1778 | 301 | 49.7 | -0.75 | 13.8056 | 96414.5 | -13117.5382 | YES | 81.9584 | 125.0282 | -855.75 | -648.7635 | -8956.5402 | -8956.5402 |  |  | -8956.5402 | 12468.7747 | 855.75 | 10170424.6639 | 10170.4247 | -648.7635 | 2049074.5607 |  |  |  | 10349.083 | 10142.1014 | 9939.2593 | 8945.3334 | 8050.8001 | 7728.7681 | 7419.6173 | 214598.7449 | 61785553.7977 | 1329.8494 | 8840.5753
| Extra-high | 1779 | 302 | 46.8 | -0.86111 | 13 | 83296.9618 | -13216.5833 | YES | 72.6729 | 125.0282 | -982.5278 | -784.8268 | -10202.748 | -10202.748 |  |  | -10202.748 | 12431.7566 | 982.5278 | 10170424.6639 | 10170.4247 | -784.8268 | 2059277.3087 |  |  |  | 10318.358 | 10111.9908 | 9909.751 | 8918.7759 | 8026.8983 | 7705.8224 | 7397.5895 | 221996.3344 | 62007550.1321 | 1336.471 | 8833.9537
| Extra-high | 1780 | 303 | 43.5 | -0.95833 | 12.0833 | 70080.3785 | -11755.5575 | YES | 62.7855 | 125.0282 | -1093.4583 | -905.6447 | -10943.2071 | -10943.2071 |  |  | -10943.2071 | 10849.9128 | 1093.4583 | 10170424.6639 | 10170.4247 | -905.6447 | 2070220.5158 |  |  |  | 9005.4276 | 8825.319 | 8648.8127 | 7783.9314 | 7005.5383 | 6725.3167 | 6456.3041 | 228452.6385 | 62236002.7705 | 1343.5731 | 8826.8515
| Extra-high | 1781 | 304 | 39.9 | -0.98611 | 11.0833 | 58324.821 | -9804.1481 | YES | 52.8234 | 125.0282 | -1125.1528 | -947.3012 | -10499.2553 | -10499.2553 |  |  | -10499.2553 | 8856.8469 | 1125.1528 | 10170424.6639 | 10170.4247 | -947.3012 | 2080719.7711 |  |  |  | 7351.1829 | 7204.1593 | 7060.0761 | 6354.0685 | 5718.6616 | 5489.9152 | 5270.3186 | 233722.957 | 62469725.7276 | 1350.3871 | 8820.0375
| Extra-high | 1782 | 305 | 36.4 | -0.93056 | 10.1111 | 48520.6728 | -7571.0104 | YES | 43.9626 | 125.0282 | -1061.7639 | -892.7731 | -9026.9284 | -9026.9284 |  |  | -9026.9284 | 6678.2373 | 1061.7639 | 10170424.6639 | 10170.4247 | -892.7731 | 2089746.6995 |  |  |  | 5542.9369 | 5432.0782 | 5323.4366 | 4791.093 | 4311.9837 | 4139.5043 | 3973.9242 | 237696.8812 | 62707422.6087 | 1356.2456 | 8814.1791
| Extra-high | 1783 | 306 | 33.2 | -0.81944 | 9.2222 | 40949.6624 | -5694.4352 | YES | 36.5727 | 125.0282 | -934.9861 | -773.3853 | -7132.331 | -7132.331 |  |  | -7132.331 | 4921.0499 | 934.9861 | 10170424.6639 | 10170.4247 | -773.3853 | 2096879.0304 |  |  |  | 4084.4714 | 4002.782 | 3922.7263 | 3530.4537 | 3177.4083 | 3050.312 | 2928.2995 | 240625.1807 | 62948047.7894 | 1360.8745 | 8809.5502
| Extra-high | 1784 | 307 | 30.5 | -0.68056 | 8.4722 | 35255.2272 | -4806.9907 | YES | 30.866 | 125.0282 | -776.5139 | -620.6197 | -5258.0284 | -5258.0284 |  |  | -5258.0284 | 4186.371 | 776.5139 | 10170424.6639 | 10170.4247 | -620.6197 | 2102137.0588 |  |  |  | 3474.6879 | 3405.1942 | 3337.0903 | 3003.3813 | 2703.0431 | 2594.9214 | 2491.1245 | 243116.3053 | 63191164.0947 | 1364.287 | 8806.1377
| Extra-high | 1785 | 308 | 28.3 | -0.58333 | 7.8611 | 30448.2365 | -4240.4525 | YES | 26.5738 | 125.0282 | -665.5833 | -513.9814 | -4040.4649 | -4040.4649 |  |  | -4040.4649 | 3726.4712 | 665.5833 | 10170424.6639 | 10170.4247 | -513.9814 | 2106177.5237 |  |  |  | 3092.9711 | 3031.1116 | 2970.4894 | 2673.4405 | 2406.0964 | 2309.8526 | 2217.4585 | 245333.7637 | 63436497.8584 | 1366.9092 | 8803.5155
| Extra-high | 1786 | 309 | 26.3 | -0.54167 | 7.3056 | 26207.784 | -3922.6277 | YES | 22.9505 | 125.0282 | -618.0417 | -470.063 | -3434.0715 | -3434.0715 |  |  | -3434.0715 | 3452.5647 | 618.0417 | 10170424.6639 | 10170.4247 | -470.063 | 2109611.5952 |  |  |  | 2865.6287 | 2808.3161 | 2752.1498 | 2476.9348 | 2229.2413 | 2140.0717 | 2054.4688 | 247388.2325 | 63683886.0909 | 1369.1379 | 8801.2867
| Extra-high | 1787 | 310 | 24.4 | -0.52778 | 6.7778 | 22285.1562 | -3785.7253 | YES | 19.7542 | 125.0282 | -602.1944 | -457.4121 | -3100.2373 | -3100.2373 |  |  | -3100.2373 | 3328.3133 | 602.1944 | 10170424.6639 | 10170.4247 | -457.4121 | 2112711.8324 |  |  |  | 2762.5 | 2707.25 | 2653.105 | 2387.7945 | 2149.015 | 2063.0544 | 1980.5323 | 249368.7648 | 63933254.8557 | 1371.15 | 8799.2747
| Extra-high | 1788 | 311 | 22.5 | -0.54167 | 6.25 | 18499.4309 | -3918.2257 | YES | 16.7975 | 125.0282 | -618.0417 | -476.216 | -2976.3499 | -2976.3499 |  |  | -2976.3499 | 3442.0097 | 618.0417 | 10170424.6639 | 10170.4247 | -476.216 | 2115688.1823 |  |  |  | 2856.8681 | 2799.7307 | 2743.7361 | 2469.3625 | 2222.4262 | 2133.5292 | 2048.188 | 251416.9528 | 64184671.8085 | 1373.0816 | 8797.343
| Extra-high | 1789 | 312 | 20.5 | -0.59722 | 5.6944 | 14581.2052 | -4005.3854 | YES | 13.944 | 125.0282 | -681.4306 | -542.4584 | -3088.9991 | -3088.9991 |  |  | -3088.9991 | 3462.927 | 681.4306 | 10170424.6639 | 10170.4247 | -542.4584 | 2118777.1814 |  |  |  | 2874.2294 | 2816.7449 | 2760.41 | 2484.369 | 2235.9321 | 2146.4948 | 2060.635 | 253477.5878 | 64438149.3964 | 1375.0864 | 8795.3383
| Extra-high | 1790 | 313 | 18.2 | -0.69444 | 5.0556 | 10575.8198 | -3916.0247 | YES | 10.9906 | 125.0282 | -792.3611 | -656.3423 | -3318.175 | -3318.175 |  |  | -3318.175 | 3259.6824 | 792.3611 | 10170424.6639 | 10170.4247 | -656.3423 | 2122095.3564 |  |  |  | 2705.5364 | 2651.4257 | 2598.3971 | 2338.5574 | 2104.7017 | 2020.5136 | 1939.6931 | 255417.2809 | 64693566.6772 | 1377.2399 | 8793.1848
| Extra-high | 1791 | 314 | 15.5 | -0.81944 | 4.3056 | 6659.7951 | -3327.9167 | YES | 7.9716 | 125.0282 | -934.9861 | -801.9864 | -3452.9969 | -3452.9969 |  |  | -3452.9969 | 2525.9303 | 934.9861 | 10170424.6639 | 10170.4247 | -801.9864 | 2125548.3533 |  |  |  | 2096.5221 | 2054.5917 | 2013.4999 | 1812.1499 | 1630.9349 | 1565.6975 | 1503.0696 | 256920.3505 | 64950487.0277 | 1379.4809 | 8790.9438
| Extra-high | 1792 | 315 | 12.3 | -0.94444 | 3.4167 | 3331.8785 | -2141.576 | YES | 5.0199 | 125.0282 | -1077.6111 | -947.5631 | -3237.5073 | -3237.5073 |  |  | -3237.5073 | 1194.0129 | 1077.6111 | 10170424.6639 | 10170.4247 | -947.5631 | 2128785.8606 |  |  |  | 991.0307 | 971.2101 | 951.7859 | 856.6073 | 770.9466 | 740.1087 | 710.5044 | 257630.8548 | 65208117.8825 | 1381.582 | 8788.8426
| Extra-high | 1793 | 316 | 8.7 | -0.98611 | 2.4167 | 1190.3025 | -1190.3025 | YES | 2.5114 | 125.0282 | -1125.1528 | -997.6132 | -2410.8986 | -2410.8986 |  |  | -2410.8986 | 192.6893 | 1125.1528 | 10170424.6639 | 10170.4247 | -997.6132 | 2131196.7591 |  |  |  | 159.9321 | 156.7334 | 153.5988 | 138.2389 | 124.415 | 119.4384 | 114.6609 | 257745.5157 | 65465863.3982 | 1383.1467 | 8787.278
| Extra-high | 1794 | 317 | 5.2 | -1.2083 | 1.4444 | 0 | 0 | YES | 0.8972 | 125.0282 | -1378.7083 | -1252.783 | -1809.5754 | -1809.5754 |  |  | -1809.5754 | -1252.783 | 1378.7083 | 10170424.6639 | 10170.4247 | -1252.783 | 2133006.3346 |  |  |  | -1039.8099 | -1019.0137 | -998.6334 | -898.7701 | -808.8931 | -776.5373 | -745.4758 | 257000.0399 | 65722863.4381 | 1384.3211 | 8786.1036
| Extra-high | 1795 | 318 | 0 | -0.72222 | 0 | 0 | 0 | YES | 0 | 125.0282 | -824.0556 | -699.0274 | 0 | 0 |  |  | 0 | -699.0274 | 824.0556 | 10170424.6639 | 10170.4247 | -699.0274 | 2133006.3346 |  |  |  | -580.1927 | -568.5889 | -557.2171 | -501.4954 | -451.3459 | -433.292 | -415.9603 | 256584.0795 | 65979447.5176 | 1384.3211 | 8786.1036
| Extra-high | 1796 | 319 | 0 | 0 | 0 | 0 | 0 | NO | 0 | 125.0282 | 0 | 125.0282 | 0 | 0 |  |  | 0 | 125.0282 | 0 | 10170424.6639 | 10170.4247 | 125.0282 | 2133006.3346 |  |  |  | 103.7734 | 101.6979 | 99.6639 | 89.6975 | 80.7278 | 77.4987 | 74.3987 | 256658.4782 | 66236105.9958 | 1384.3211 | 8786.1036
| Extra-high | 1797 | 320 | 0 | 0 | 0 | 0 | 0 | NO | 0 | 125.0282 | 0 | 125.0282 | 0 | 0 |  |  | 0 | 125.0282 | 0 | 10170424.6639 | 10170.4247 | 125.0282 | 2133006.3346 |  |  |  | 103.7734 | 101.6979 | 99.6639 | 89.6975 | 80.7278 | 77.4987 | 74.3987 | 256732.877 | 66492838.8728 | 1384.3211 | 8786.1036
| Extra-high | 1798 | 321 | 0 | 0 | 0 | 0 | 0 | NO | 0 | 125.0282 | 0 | 125.0282 | 0 | 0 |  |  | 0 | 125.0282 | 0 | 10170424.6639 | 10170.4247 | 125.0282 | 2133006.3346 |  |  |  | 103.7734 | 101.6979 | 99.6639 | 89.6975 | 80.7278 | 77.4987 | 74.3987 | 256807.2757 | 66749646.1485 | 1384.3211 | 8786.1036
| Extra-high | 1799 | 322 | 0 | 0 | 0 | 0 | 0 | NO | 0 | 125.0282 | 0 | 125.0282 | 0 | 0 |  |  | 0 | 125.0282 | 0 | 10170424.6639 | 10170.4247 | 125.0282 | 2133006.3346 |  |  |  | 103.7734 | 101.6979 | 99.6639 | 89.6975 | 80.7278 | 77.4987 | 74.3987 | 256881.6745 | 67006527.823 | 1384.3211 | 8786.1036
| Extra-high | 1800 | 323 | 0 | 0 | 0 | 0 | 0 | NO | 0 | 125.0282 | 0 | 125.0282 | 0 | 0 |  |  | 0 | 125.0282 | 0 | 10170424.6639 | 10170.4247 | 125.0282 | 2133006.3346 |  |  |  | 103.7734 | 101.6979 | 99.6639 | 89.6975 | 80.7278 | 77.4987 | 74.3987 | 256956.0732 | 67263483.8962 | 1384.3211 | 8786.1036

## Graphs
Ford Fiesta 1.0 EcoBoost Zetec Black (5-door, 2012)

## Effieciencies
KERS System | Approx. Efficiency | Energy Recovered (MJ) | Energy Lost (MJ)
Flywheel | 65% | 1.3864 | 0.747
Battery-based | 30% | 0.6399 | 1.493
Supercapacitor | 60% | 1.2798 | 0.853