## Main
Engine Simulator
Last updated: 20/01/2020 Matt
Calculated values on this worksheet are in orange, values in black need to be entered manually
Real starting point combustion preassure (P1) required for calculation of simulation model, as found in Copy_real_6500RPM sheet
Other worksheets use data from this one for their calculations
| Value | Units | Abbriviation | Notes
General settings
Name | Sigma 1.6
Compression Ratio | 11.16 | (ratio :1) | CR
Conrod leght | 0.137 | m | l
Stroke | 0.0814 | m
Bore | 0.079 | m
Lambada | 0.9
VE | 90 | %
Air & atomized fuel density | 1.225 | kg/m^3 |  | air value for 15 deg c at 1 bar
Calorific value of fuel [LHV only] | 43.4 | MJ/kg |  | lower heating value
Combustion eff | 90 | %
Gamma | 1.27 |  |  | Owen: 1.25. Changes sim peak, adjust alonside 'a'
n compression | 1.3044
n expansion | 1.2922
Basic MFB settings (based on real data and assumptions for 0% and 100%)
MFB (ratio) | CA (AV deg) | notes
0 | -15 | 6500 RPM assumed based on non combustion model vs real data delta
0.02 | -7.373 | 6500 RPM
0.05 | -4.541 | 6500 RPM
0.1 | -1.766 | 6500 RPM
0.5 | 10.802 | 6500 RPM
0.9 | 24.101 | 6500 RPM
1 | 36 | 6500 RPM assumed
Advanced MFB settings (take values from matlab)
Weibie function parameters
m= | 1.5 | //Start of combustion gradient
Combustion start (deg) | -15
Combustion end (deg) | 36
a= | 1.77 | //End of combustion gradient
adjust a and m in conjunction with gamma
Usefull calculated values
Swept volume | 0.000399 | m^3
Vc | 3.9271e-05 | m^3
Crank radius | 0.0407 | m

## Combustion model V1
AFR | 13.23 | Ratio
Swept volume | 0.000399 | m^3 |  |  | DEBUG for finding gamma
Total mass | 0.00043989 | kg |  |  | sim max preassure | 66.9926
Mass of air | 0.00040898 | kg |  |  | real max preassure | 67.103
Mass of fuel | 3.0913e-05 | kg
Q total | 1207.4646 | J
1207
CA (deg) | dMFB | dQr (J) (per deg) | P2 n=compression (bar) | P2 n=expansion (bar)
-100 | 0 | 0 | 2.0644 | 2.0644
-99 | 0 | 0 | 2.0931 | 2.0931
-98 | 0 | 0 | 2.1229 | 2.1229
-97 | 0 | 0 | 2.1536 | 2.1536
-96 | 0 | 0 | 2.1855 | 2.1855
-95 | 0 | 0 | 2.2184 | 2.2184
-94 | 0 | 0 | 2.2524 | 2.2524
-93 | 0 | 0 | 2.2877 | 2.2877
-92 | 0 | 0 | 2.3241 | 2.3241
-91 | 0 | 0 | 2.3619 | 2.3619
-90 | 0 | 0 | 2.401 | 2.401
-89 | 0 | 0 | 2.4415 | 2.4415
-88 | 0 | 0 | 2.4834 | 2.4834
-87 | 0 | 0 | 2.5269 | 2.5269
-86 | 0 | 0 | 2.5719 | 2.5719
-85 | 0 | 0 | 2.6186 | 2.6186
-84 | 0 | 0 | 2.667 | 2.667
-83 | 0 | 0 | 2.7172 | 2.7172
-82 | 0 | 0 | 2.7693 | 2.7693
-81 | 0 | 0 | 2.8233 | 2.8233
-80 | 0 | 0 | 2.8794 | 2.8794
-79 | 0 | 0 | 2.9376 | 2.9376
-78 | 0 | 0 | 2.998 | 2.998
-77 | 0 | 0 | 3.0608 | 3.0608
-76 | 0 | 0 | 3.126 | 3.126
-75 | 0 | 0 | 3.1938 | 3.1938
-74 | 0 | 0 | 3.2642 | 3.2642
-73 | 0 | 0 | 3.3375 | 3.3375
-72 | 0 | 0 | 3.4137 | 3.4137
-71 | 0 | 0 | 3.4929 | 3.4929
-70 | 0 | 0 | 3.5754 | 3.5754
-69 | 0 | 0 | 3.6613 | 3.6613
-68 | 0 | 0 | 3.7507 | 3.7507
-67 | 0 | 0 | 3.8438 | 3.8438
-66 | 0 | 0 | 3.9408 | 3.9408
-65 | 0 | 0 | 4.042 | 4.042
-64 | 0 | 0 | 4.1474 | 4.1474
-63 | 0 | 0 | 4.2573 | 4.2573
-62 | 0 | 0 | 4.372 | 4.372
-61 | 0 | 0 | 4.4917 | 4.4917
-60 | 0 | 0 | 4.6166 | 4.6166
-59 | 0 | 0 | 4.7471 | 4.7471
-58 | 0 | 0 | 4.8833 | 4.8833
-57 | 0 | 0 | 5.0256 | 5.0256
-56 | 0 | 0 | 5.1744 | 5.1744
-55 | 0 | 0 | 5.3298 | 5.3298
-54 | 0 | 0 | 5.4924 | 5.4924
-53 | 0 | 0 | 5.6624 | 5.6624
-52 | 0 | 0 | 5.8402 | 5.8402
-51 | 0 | 0 | 6.0263 | 6.0263
-50 | 0 | 0 | 6.2211 | 6.2211
-49 | 0 | 0 | 6.4251 | 6.4251
-48 | 0 | 0 | 6.6386 | 6.6386
-47 | 0 | 0 | 6.8622 | 6.8622
-46 | 0 | 0 | 7.0964 | 7.0964
-45 | 0 | 0 | 7.3417 | 7.3417
-44 | 0 | 0 | 7.5988 | 7.5988
-43 | 0 | 0 | 7.8681 | 7.8681
-42 | 0 | 0 | 8.1503 | 8.1503
-41 | 0 | 0 | 8.446 | 8.446
-40 | 0 | 0 | 8.7559 | 8.7559
-39 | 0 | 0 | 9.0804 | 9.0804
-38 | 0 | 0 | 9.4205 | 9.4205
-37 | 0 | 0 | 9.7766 | 9.7766
-36 | 0 | 0 | 10.1494 | 10.1494
-35 | 0 | 0 | 10.5397 | 10.5397
-34 | 0 | 0 | 10.948 | 10.948
-33 | 0 | 0 | 11.375 | 11.375
-32 | 0 | 0 | 11.8213 | 11.8213
-31 | 0 | 0 | 12.2873 | 12.2873
-30 | 0 | 0 | 12.7736 | 12.7736
-29 | 0 | 0 | 13.2806 | 13.2806
-28 | 0 | 0 | 13.8086 | 13.8086
-27 | 0 | 0 | 14.3577 | 14.3577
-26 | 0 | 0 | 14.928 | 14.928
-25 | 0 | 0 | 15.5193 | 15.5193
-24 | 0 | 0 | 16.1313 | 16.1313
-23 | 0 | 0 | 16.7633 | 16.7633
-22 | 0 | 0 | 17.4146 | 17.4146
-21 | 0 | 0 | 18.0839 | 18.0839
-20 | 0 | 0 | 18.7697 | 18.7697
-19 | 0 | 0 | 19.4702 | 19.4702
-18 | 0 | 0 | 20.183 | 20.183
-17 | 0 | 0 | 20.9054 | 20.9054
-16 | 0 | 0 | 21.6342 | 21.6342
-15 | 0 | 0 | 22.3655 | 22.3586
-14 | 0 | 0 | 23.0954 | 23.0884
-13 | 0.0012868 | 1.5538 | 23.8189 | 23.8121
-12 | 0.0022552 | 2.7231 | 24.6225 | 24.6158
-11 | 0.0037155 | 4.4863 | 25.4841 | 25.4775
-10 | 0.0053864 | 6.5039 | 26.4385 | 26.432
-9 | 0.0072282 | 8.7278 | 27.5016 | 27.4954
-8 | 0.0092063 | 11.1162 | 28.6865 | 28.6805
-7 | 0.011289 | 13.6305 | 30.0025 | 29.9969
-6 | 0.013444 | 16.2328 | 31.456 | 31.4507
-5 | 0.015641 | 18.8856 | 33.049 | 33.0442
-4 | 0.017849 | 21.5516 | 34.7796 | 34.7752
-3 | 0.020037 | 24.1934 | 36.641 | 36.6373
-2 | 0.022174 | 26.7744 | 38.6223 | 38.6192
-1 | 0.024231 | 29.2586 | 40.7076 | 40.7052
0 | 0.02618 | 31.6115 | 42.8769 | 42.8754
1 | 0.027993 | 33.8003 | 45.1064 | 45.1059
2 | 0.029645 | 35.795 | 47.369 | 47.3695
3 | 0.031113 | 37.5684 | 49.635 | 49.6367
4 | 0.032379 | 39.097 | 51.8732 | 51.8762
5 | 0.033427 | 40.3613 | 54.0519 | 54.0563
6 | 0.034242 | 41.3463 | 56.1397 | 56.1454
7 | 0.034818 | 42.0415 | 58.1063 | 58.1135
8 | 0.035149 | 42.4416 | 59.9241 | 59.9328
9 | 0.035236 | 42.5461 | 61.568 | 61.5782
10 | 0.035081 | 42.3596 | 63.0171 | 63.0287
11 | 0.034694 | 41.8912 | 64.2541 | 64.2672
12 | 0.034084 | 41.1549 | 65.2666 | 65.281
13 | 0.033267 | 40.1684 | 66.0463 | 66.062
14 | 0.03226 | 38.9532 | 66.5897 | 66.6065
15 | 0.031085 | 37.5337 | 66.8974 | 66.9152
16 | 0.029762 | 35.9367 | 66.9739 | 66.9926
17 | 0.028316 | 34.1907 | 66.8275 | 66.847
18 | 0.026771 | 32.3253 | 66.4692 | 66.4893
19 | 0.025152 | 30.3702 | 65.9128 | 65.9334
20 | 0.023483 | 28.3548 | 65.174 | 65.1949
21 | 0.021788 | 26.3077 | 64.2698 | 64.291
22 | 0.020088 | 24.2558 | 63.2184 | 63.2396
23 | 0.018405 | 22.2239 | 62.0381 | 62.0593
24 | 0.016758 | 20.2345 | 60.7476 | 60.7686
25 | 0.015162 | 18.3074 | 59.365 | 59.3858
26 | 0.013631 | 16.4594 | 57.9078 | 57.9283
27 | 0.012178 | 14.7044 | 56.3928 | 56.4129
28 | 0.01081 | 13.0531 | 54.8354 | 54.8551
29 | 0.0095353 | 11.5135 | 53.25 | 53.2692
30 | 0.0083567 | 10.0905 | 51.6495 | 51.6682
31 | 0.0072768 | 8.7865 | 50.0457 | 50.0638
32 | 0.0062955 | 7.6016 | 48.4486 | 48.4662
33 | 0.0054112 | 6.5338 | 46.8674 | 46.8843
34 | 0.0046208 | 5.5794 | 45.3094 | 45.3257
35 | 0.0039199 | 4.7332 | 43.7811 | 43.7968
36 | 0.0033035 | 3.9888 | 42.2877 | 42.3028
37 | 0.0027655 | 3.3393 | 40.8333 | 40.8478
38 | 0.0022997 | 2.7768 | 39.4212 | 39.4351
39 | 0.0018996 | 2.2937 | 38.0537 | 38.067
40 | 0.0015585 | 1.8818 | 36.7324 | 36.7451
41 | 0.0012699 | 1.5334 | 35.4583 | 35.4705
42 | 0.0010278 | 1.241 | 34.2318 | 34.2434
43 | 0.00082609 | 0.99748 | 33.0527 | 33.0639
44 | 0.0006594 | 0.7962 | 31.9208 | 31.9314
45 | 0.00052269 | 0.63113 | 30.8351 | 30.8453
46 | 0.00041144 | 0.4968 | 29.7947 | 29.8044
47 | 0.00032159 | 0.38831 | 28.7984 | 28.8077
48 | 0.00024959 | 0.30137 | 27.8448 | 27.8537
49 | 0.00019233 | 0.23223 | 26.9325 | 26.941
50 | 0.00014715 | 0.17768 | 26.0599 | 26.068
51 | 0.00011177 | 0.13496 | 25.2255 | 25.2332
52 | 8.4289e-05 | 0.10178 | 24.4277 | 24.435
53 | 6.31e-05 | 0.076192 | 23.6648 | 23.6719
54 | 4.6893e-05 | 0.056622 | 22.9355 | 22.9422
55 | 3.4592e-05 | 0.041769 | 22.2381 | 22.2446
56 | 2.533e-05 | 0.030585 | 21.5712 | 21.5774
57 | 1.8409e-05 | 0.022229 | 20.9333 | 20.9392
58 | 1.328e-05 | 0.016035 | 20.3231 | 20.3288
59 | 9.5073e-06 | 0.01148 | 19.7393 | 19.7447
60 | 6.7551e-06 | 0.0081565 | 19.1805 | 19.1856
61 | 4.7631e-06 | 0.0057513 | 18.6455 | 18.6505
62 | 3.3328e-06 | 0.0040243 | 18.1333 | 18.138
63 | 2.3141e-06 | 0.0027943 | 17.6427 | 17.6472
64 | 1.5944e-06 | 0.0019252 | 17.1727 | 17.177
65 | 1.09e-06 | 0.0013161 | 16.7222 | 16.7263
66 | 7.3932e-07 | 0.0008927 | 16.2903 | 16.2943
67 | 4.9753e-07 | 0.00060075 | 15.8762 | 15.8801
68 | 3.3218e-07 | 0.00040109 | 15.479 | 15.4827
69 | 2.2002e-07 | 0.00026566 | 15.0979 | 15.1014
70 | 1.4457e-07 | 0.00017456 | 14.7321 | 14.7355
71 | 9.4228e-08 | 0.00011378 | 14.381 | 14.3842
72 | 6.0923e-08 | 7.3562e-05 | 14.0437 | 14.0468
73 | 3.907e-08 | 4.7176e-05 | 13.7197 | 13.7227
74 | 2.4852e-08 | 3.0008e-05 | 13.4084 | 13.4113
75 | 1.5679e-08 | 1.8932e-05 | 13.1092 | 13.1119
76 | 9.8103e-09 | 1.1846e-05 | 12.8214 | 12.8241
77 | 6.0876e-09 | 7.3506e-06 | 12.5447 | 12.5473
78 | 3.7462e-09 | 4.5234e-06 | 12.2785 | 12.281
79 | 2.2861e-09 | 2.7604e-06 | 12.0224 | 12.0248
80 | 1.3834e-09 | 1.6704e-06 | 11.7758 | 11.7781
81 | 8.3007e-10 | 1.0023e-06 | 11.5384 | 11.5406
82 | 4.9386e-10 | 5.9631e-07 | 11.3098 | 11.3119
83 | 2.9132e-10 | 3.5176e-07 | 11.0896 | 11.0916
84 | 1.7038e-10 | 2.0573e-07 | 10.8774 | 10.8794
85 | 9.8795e-11 | 1.1929e-07 | 10.6729 | 10.6748
86 | 5.6791e-11 | 6.8573e-08 | 10.4757 | 10.4775
87 | 3.2363e-11 | 3.9077e-08 | 10.2856 | 10.2873
88 | 1.8282e-11 | 2.2075e-08 | 10.1022 | 10.1039
89 | 1.0237e-11 | 1.2361e-08 | 9.9253 | 9.9269
90 | 5.6823e-12 | 6.8612e-09 | 9.7546 | 9.7562
91 | 3.1262e-12 | 3.7747e-09 | 9.5898 | 9.5914
92 | 1.7046e-12 | 2.0583e-09 | 9.4308 | 9.4323
93 | 9.2126e-13 | 1.1124e-09 | 9.2772 | 9.2786
94 | 4.9349e-13 | 5.9588e-10 | 9.1289 | 9.1303
95 | 2.619e-13 | 3.1624e-10 | 8.9856 | 8.987
96 | 1.3778e-13 | 1.6636e-10 | 8.8472 | 8.8485
97 | 7.1831e-14 | 8.6734e-11 | 8.7135 | 8.7147
98 | 3.7081e-14 | 4.4775e-11 | 8.5842 | 8.5854
99 | 1.8985e-14 | 2.2923e-11 | 8.4592 | 8.4604
100 | 9.6589e-15 | 1.1663e-11 | 8.3384 | 8.3395

## Non combustion model
Preassure
start and end at 100 deg CA due to making sure valves are closed at that point. Combustion start was found from delta value, used for when making assumptions for MFB. Delta also shows preassure due to combustion
6500RPM
n compression | 1.3044 |  |  | DEBUG
P1 @ -101deg CA (Pa) | 203600 |  |  | 45.3749
CA | P2 (Pa) | P2 (bar) | Delta real v.s sim (bar)
-100 | 206437.3535 | 2.0644 | -0.0033735
-99 | 209371.0597 | 2.0937 | -0.0017106
-98 | 212404.8728 | 2.124 | -0.011049
-97 | 215542.7268 | 2.1554 | -0.0074273
-96 | 218788.7449 | 2.1879 | -0.0028874
-95 | 222147.2503 | 2.2215 | -0.0004725
-94 | 225622.7767 | 2.2562 | -0.0042278
-93 | 229220.0803 | 2.2922 | -0.026201
-92 | 232944.1517 | 2.3294 | -0.035442
-91 | 236800.2292 | 2.368 | -0.052002
-90 | 240793.8126 | 2.4079 | -0.047938
-89 | 244930.6781 | 2.4493 | -0.034307
-88 | 249216.8934 | 2.4922 | -0.021169
-87 | 253658.8348 | 2.5366 | 0.0054117
-86 | 258263.2044 | 2.5826 | 0.019368
-85 | 263037.0489 | 2.6304 | 0.02163
-84 | 267987.7796 | 2.6799 | 0.017122
-83 | 273123.193 | 2.7312 | -0.0032319
-82 | 278451.4934 | 2.7845 | -0.017515
-81 | 283981.3163 | 2.8398 | -0.025813
-80 | 289721.754 | 2.8972 | -0.036218
-79 | 295682.3817 | 2.9568 | -0.032824
-78 | 301873.286 | 3.0187 | -0.033733
-77 | 308305.0948 | 3.0831 | -0.029051
-76 | 314989.0091 | 3.1499 | -0.02989
-75 | 321936.8365 | 3.2194 | -0.042368
-74 | 329161.0267 | 3.2916 | -0.04361
-73 | 336674.7096 | 3.3667 | -0.042747
-72 | 344491.7346 | 3.4449 | -0.038917
-71 | 352626.713 | 3.5263 | -0.020267
-70 | 361095.0622 | 3.611 | 0.0010494
-69 | 369913.0526 | 3.6991 | 0.023869
-68 | 379097.8571 | 3.791 | 0.038021
-67 | 388667.6026 | 3.8867 | 0.049324
-66 | 398641.4244 | 3.9864 | 0.060586
-65 | 409039.5236 | 4.0904 | 0.071605
-64 | 419883.2265 | 4.1988 | 0.083168
-63 | 431195.0465 | 4.312 | 0.09305
-62 | 442998.7493 | 4.43 | 0.092013
-61 | 455319.4191 | 4.5532 | 0.092806
-60 | 468183.5285 | 4.6818 | 0.10416
-59 | 481619.0087 | 4.8162 | 0.12681
-58 | 495655.3226 | 4.9566 | 0.13645
-57 | 510323.5378 | 5.1032 | 0.12576
-56 | 525656.401 | 5.2566 | 0.10744
-55 | 541688.411 | 5.4169 | 0.090116
-54 | 558455.8917 | 5.5846 | 0.090441
-53 | 575997.0615 | 5.76 | 0.095029
-52 | 594352.0994 | 5.9435 | 0.098479
-51 | 613563.2059 | 6.1356 | 0.10937
-50 | 633674.6555 | 6.3367 | 0.11325
-49 | 654732.8394 | 6.5473 | 0.11367
-48 | 676786.2959 | 6.7679 | 0.11614
-47 | 699885.723 | 6.9989 | 0.11814
-46 | 724083.9714 | 7.2408 | 0.12816
-45 | 749436.0118 | 7.4944 | 0.15064
-44 | 775998.8709 | 7.76 | 0.17401
-43 | 803831.5304 | 8.0383 | 0.18868
-42 | 832994.7808 | 8.3299 | 0.16905
-41 | 863551.0213 | 8.6355 | 0.13449
-40 | 895563.9963 | 8.9556 | 0.11136
-39 | 929098.4584 | 9.291 | 0.10302
-38 | 964219.7426 | 9.6422 | 0.071803
-37 | 1000993.2415 | 10.0099 | 0.025068
-36 | 1039483.7631 | 10.3948 | 0.013162
-35 | 1079754.7564 | 10.7975 | 0.0014524
-34 | 1121867.3869 | 11.2187 | -0.026674
-33 | 1165879.442 | 11.6588 | -0.023794
-32 | 1211844.0487 | 12.1184 | -0.01644
-31 | 1259808.1838 | 12.5981 | -0.042082
-30 | 1309810.9583 | 13.0981 | -0.02611
-29 | 1361881.6595 | 13.6188 | 0.0071834
-28 | 1416037.5394 | 14.1604 | -0.0063754
-27 | 1472281.3401 | 14.7228 | 0.017187
-26 | 1530598.558 | 15.306 | 0.021014
-25 | 1590954.4543 | 15.9095 | 0.0054555
-24 | 1653290.8374 | 16.5329 | 0.026092
-23 | 1717522.6541 | 17.1752 | 0.046773
-22 | 1783534.4494 | 17.8353 | 0.044656
-21 | 1851176.7773 | 18.5118 | 0.034232
-20 | 1920262.6698 | 19.2026 | 0.042373
-19 | 1990564.3037 | 19.9056 | 0.039357
-18 | 2061810.0301 | 20.6181 | 0.0539
-17 | 2133681.9654 | 21.3368 | 0.09518
-16 | 2205814.3661 | 22.0581 | 0.071856
-15 | 2277793.0305 | 22.7779 | 0.15207
-14 | 2349155.9787 | 23.4916 | 0.21944
-13 | 2419395.6591 | 24.194 | 0.33904
-12 | 2487962.9035 | 24.8796 | 0.50737
-11 | 2554272.8085 | 25.5427 | 0.70527
-10 | 2617712.6486 | 26.1771 | 0.98887
-9 | 2677651.8316 | 26.7765 | 1.4215
-8 | 2733453.7874 | 27.3345 | 1.9235
-7 | 2784489.5457 | 27.8449 | 2.5991
-6 | 2830152.6154 | 28.3015 | 3.3995
-5 | 2869874.6379 | 28.6987 | 4.4233
-4 | 2903141.1691 | 29.0314 | 5.6996
-3 | 2929506.8563 | 29.2951 | 7.2019
-2 | 2948609.2394 | 29.4861 | 8.9229
-1 | 2960180.4259 | 29.6018 | 10.8622
0 | 2964055.9698 | 29.6406 | 13.0554
1 | 2960180.4259 | 29.6018 | 15.4602
2 | 2948609.2394 | 29.4861 | 17.9979
3 | 2929506.8563 | 29.2951 | 20.6229
4 | 2903141.1691 | 29.0314 | 23.2596
5 | 2869874.6379 | 28.6987 | 25.8803
6 | 2830152.6154 | 28.3015 | 28.4415
7 | 2784489.5457 | 27.8449 | 30.9381
8 | 2733453.7874 | 27.3345 | 33.3195
9 | 2677651.8316 | 26.7765 | 35.5465
10 | 2617712.6486 | 26.1771 | 37.6079
11 | 2554272.8085 | 25.5427 | 39.4643
12 | 2487962.9035 | 24.8796 | 41.0754
13 | 2419395.6591 | 24.194 | 42.43
14 | 2349155.9787 | 23.4916 | 43.5034
15 | 2277793.0305 | 22.7779 | 44.3251
16 | 2205814.3661 | 22.0581 | 44.9069
17 | 2133681.9654 | 21.3368 | 45.2502
18 | 2061810.0301 | 20.6181 | 45.3749
19 | 1990564.3037 | 19.9056 | 45.3204
20 | 1920262.6698 | 19.2026 | 45.0944
21 | 1851176.7773 | 18.5118 | 44.7302
22 | 1783534.4494 | 17.8353 | 44.2357
23 | 1717522.6541 | 17.1752 | 43.6478
24 | 1653290.8374 | 16.5329 | 42.9931
25 | 1590954.4543 | 15.9095 | 42.2825
26 | 1530598.558 | 15.306 | 41.567
27 | 1472281.3401 | 14.7228 | 40.8072
28 | 1416037.5394 | 14.1604 | 39.8056
29 | 1361881.6595 | 13.6188 | 38.5932
30 | 1309810.9583 | 13.0981 | 37.3649
31 | 1259808.1838 | 12.5981 | 36.1789
32 | 1211844.0487 | 12.1184 | 34.9946
33 | 1165879.442 | 11.6588 | 33.8152
34 | 1121867.3869 | 11.2187 | 32.6943
35 | 1079754.7564 | 10.7975 | 31.5655
36 | 1039483.7631 | 10.3948 | 30.4822
37 | 1000993.2415 | 10.0099 | 29.4361
38 | 964219.7426 | 9.6422 | 28.4158
39 | 929098.4584 | 9.291 | 27.437
40 | 895563.9963 | 8.9556 | 26.4914
41 | 863551.0213 | 8.6355 | 25.5755
42 | 832994.7808 | 8.3299 | 24.6891
43 | 803831.5304 | 8.0383 | 23.8477
44 | 775998.8709 | 7.76 | 23.023
45 | 749436.0118 | 7.4944 | 22.2416
46 | 724083.9714 | 7.2408 | 21.4962
47 | 699885.723 | 6.9989 | 20.7731
48 | 676786.2959 | 6.7679 | 20.0921
49 | 654732.8394 | 6.5473 | 19.4547
50 | 633674.6555 | 6.3367 | 18.8313
51 | 613563.2059 | 6.1356 | 18.2454
52 | 594352.0994 | 5.9435 | 17.6795
53 | 575997.0615 | 5.76 | 17.127
54 | 558455.8917 | 5.5846 | 16.5944
55 | 541688.411 | 5.4169 | 16.0761
56 | 525656.401 | 5.2566 | 15.5724
57 | 510323.5378 | 5.1032 | 15.1028
58 | 495655.3226 | 4.9566 | 14.6384
59 | 481619.0087 | 4.8162 | 14.1978
60 | 468183.5285 | 4.6818 | 13.7882
61 | 455319.4191 | 4.5532 | 13.3908
62 | 442998.7493 | 4.43 | 13.019
63 | 431195.0465 | 4.312 | 12.661
64 | 419883.2265 | 4.1988 | 12.3342
65 | 409039.5236 | 4.0904 | 12.0256
66 | 398641.4244 | 3.9864 | 11.7336
67 | 388667.6026 | 3.8867 | 11.4583
68 | 379097.8571 | 3.791 | 11.191
69 | 369913.0526 | 3.6991 | 10.9319
70 | 361095.0622 | 3.611 | 10.68
71 | 352626.713 | 3.5263 | 10.4347
72 | 344491.7346 | 3.4449 | 10.2071
73 | 336674.7096 | 3.3667 | 9.9653
74 | 329161.0267 | 3.2916 | 9.7364
75 | 321936.8365 | 3.2194 | 9.5106
76 | 314989.0091 | 3.1499 | 9.2891
77 | 308305.0948 | 3.0831 | 9.0769
78 | 301873.286 | 3.0187 | 8.8653
79 | 295682.3817 | 2.9568 | 8.6732
80 | 289721.754 | 2.8972 | 8.4928
81 | 283981.3163 | 2.8398 | 8.3112
82 | 278451.4934 | 2.7845 | 8.1365
83 | 273123.193 | 2.7312 | 7.9658
84 | 267987.7796 | 2.6799 | 7.8131
85 | 263037.0489 | 2.6304 | 7.6636
86 | 258263.2044 | 2.5826 | 7.5044
87 | 253658.8348 | 2.5366 | 7.3534
88 | 249216.8934 | 2.4922 | 7.2188
89 | 244930.6781 | 2.4493 | 7.0877
90 | 240793.8126 | 2.4079 | 6.9601
91 | 236800.2292 | 2.368 | 6.832
92 | 232944.1517 | 2.3294 | 6.7086
93 | 229220.0803 | 2.2922 | 6.5918
94 | 225622.7767 | 2.2562 | 6.4828
95 | 222147.2503 | 2.2215 | 6.3825
96 | 218788.7449 | 2.1879 | 6.2831
97 | 215542.7268 | 2.1554 | 6.1826
98 | 212404.8728 | 2.124 | 6.086
99 | 209371.0597 | 2.0937 | 5.9823
100 | 206437.3535 | 2.0644 | 5.8806

## Geometry calc
Crank angle (/deg) | s (m) | Volume (Vs+Vc) (m^3)
-360 | 0 | 3.9271e-05
-359 | 8.0402e-06 | 3.9311e-05
-358 | 3.2157e-05 | 3.9429e-05
-357 | 7.2338e-05 | 3.9626e-05
-356 | 0.00012856 | 3.9901e-05
-355 | 0.00020081 | 4.0256e-05
-354 | 0.00028903 | 4.0688e-05
-353 | 0.00039319 | 4.1199e-05
-352 | 0.00051324 | 4.1787e-05
-351 | 0.00064911 | 4.2453e-05
-350 | 0.00080074 | 4.3196e-05
-349 | 0.00096806 | 4.4016e-05
-348 | 0.001151 | 4.4913e-05
-347 | 0.0013494 | 4.5886e-05
-346 | 0.0015632 | 4.6934e-05
-345 | 0.0017924 | 4.8057e-05
-344 | 0.0020367 | 4.9255e-05
-343 | 0.0022962 | 5.0526e-05
-342 | 0.0025705 | 5.1871e-05
-341 | 0.0028597 | 5.3289e-05
-340 | 0.0031635 | 5.4778e-05
-339 | 0.0034819 | 5.6338e-05
-338 | 0.0038146 | 5.7969e-05
-337 | 0.0041616 | 5.967e-05
-336 | 0.0045225 | 6.1439e-05
-335 | 0.0048973 | 6.3276e-05
-334 | 0.0052858 | 6.5181e-05
-333 | 0.0056878 | 6.7151e-05
-332 | 0.006103 | 6.9186e-05
-331 | 0.0065314 | 7.1286e-05
-330 | 0.0069726 | 7.3449e-05
-329 | 0.0074265 | 7.5673e-05
-328 | 0.0078928 | 7.7959e-05
-327 | 0.0083713 | 8.0305e-05
-326 | 0.0088618 | 8.2709e-05
-325 | 0.0093641 | 8.5171e-05
-324 | 0.0098779 | 8.7689e-05
-323 | 0.010403 | 9.0263e-05
-322 | 0.010939 | 9.289e-05
-321 | 0.011486 | 9.5571e-05
-320 | 0.012043 | 9.8302e-05
-319 | 0.012611 | 0.00010108
-318 | 0.013188 | 0.00010392
-317 | 0.013775 | 0.00010679
-316 | 0.014372 | 0.00010972
-315 | 0.014978 | 0.00011269
-314 | 0.015592 | 0.0001157
-313 | 0.016215 | 0.00011875
-312 | 0.016847 | 0.00012185
-311 | 0.017486 | 0.00012498
-310 | 0.018133 | 0.00012816
-309 | 0.018788 | 0.00013136
-308 | 0.01945 | 0.00013461
-307 | 0.020118 | 0.00013788
-306 | 0.020793 | 0.00014119
-305 | 0.021474 | 0.00014453
-304 | 0.022161 | 0.0001479
-303 | 0.022854 | 0.00015129
-302 | 0.023551 | 0.00015471
-301 | 0.024254 | 0.00015816
-300 | 0.024962 | 0.00016163
-299 | 0.025674 | 0.00016512
-298 | 0.02639 | 0.00016862
-297 | 0.027109 | 0.00017215
-296 | 0.027832 | 0.0001757
-295 | 0.028559 | 0.00017926
-294 | 0.029288 | 0.00018283
-293 | 0.030019 | 0.00018642
-292 | 0.030753 | 0.00019001
-291 | 0.031489 | 0.00019362
-290 | 0.032226 | 0.00019723
-289 | 0.032965 | 0.00020086
-288 | 0.033705 | 0.00020448
-287 | 0.034446 | 0.00020811
-286 | 0.035187 | 0.00021174
-285 | 0.035928 | 0.00021538
-284 | 0.036669 | 0.00021901
-283 | 0.03741 | 0.00022264
-282 | 0.03815 | 0.00022627
-281 | 0.038889 | 0.00022989
-280 | 0.039627 | 0.00023351
-279 | 0.040363 | 0.00023712
-278 | 0.041098 | 0.00024072
-277 | 0.041831 | 0.00024431
-276 | 0.042562 | 0.00024789
-275 | 0.04329 | 0.00025146
-274 | 0.044015 | 0.00025502
-273 | 0.044738 | 0.00025856
-272 | 0.045457 | 0.00026209
-271 | 0.046173 | 0.0002656
-270 | 0.046885 | 0.00026909
-269 | 0.047594 | 0.00027256
-268 | 0.048298 | 0.00027601
-267 | 0.048998 | 0.00027944
-266 | 0.049693 | 0.00028285
-265 | 0.050384 | 0.00028624
-264 | 0.05107 | 0.0002896
-263 | 0.051751 | 0.00029294
-262 | 0.052427 | 0.00029625
-261 | 0.053097 | 0.00029954
-260 | 0.053762 | 0.00030279
-259 | 0.054421 | 0.00030602
-258 | 0.055074 | 0.00030922
-257 | 0.055721 | 0.0003124
-256 | 0.056361 | 0.00031554
-255 | 0.056996 | 0.00031865
-254 | 0.057623 | 0.00032172
-253 | 0.058245 | 0.00032477
-252 | 0.058859 | 0.00032778
-251 | 0.059466 | 0.00033076
-250 | 0.060067 | 0.0003337
-249 | 0.06066 | 0.00033661
-248 | 0.061246 | 0.00033948
-247 | 0.061825 | 0.00034232
-246 | 0.062396 | 0.00034512
-245 | 0.06296 | 0.00034788
-244 | 0.063516 | 0.0003506
-243 | 0.064064 | 0.00035329
-242 | 0.064605 | 0.00035594
-241 | 0.065137 | 0.00035855
-240 | 0.065662 | 0.00036112
-239 | 0.066178 | 0.00036366
-238 | 0.066687 | 0.00036615
-237 | 0.067187 | 0.0003686
-236 | 0.067679 | 0.00037101
-235 | 0.068163 | 0.00037338
-234 | 0.068639 | 0.00037572
-233 | 0.069106 | 0.000378
-232 | 0.069564 | 0.00038025
-231 | 0.070015 | 0.00038246
-230 | 0.070456 | 0.00038462
-229 | 0.070889 | 0.00038675
-228 | 0.071314 | 0.00038883
-227 | 0.07173 | 0.00039087
-226 | 0.072137 | 0.00039287
-225 | 0.072536 | 0.00039482
-224 | 0.072926 | 0.00039673
-223 | 0.073307 | 0.0003986
-222 | 0.07368 | 0.00040043
-221 | 0.074044 | 0.00040221
-220 | 0.074399 | 0.00040395
-219 | 0.074745 | 0.00040565
-218 | 0.075083 | 0.0004073
-217 | 0.075412 | 0.00040892
-216 | 0.075732 | 0.00041048
-215 | 0.076043 | 0.00041201
-214 | 0.076345 | 0.00041349
-213 | 0.076639 | 0.00041493
-212 | 0.076924 | 0.00041633
-211 | 0.0772 | 0.00041768
-210 | 0.077467 | 0.00041899
-209 | 0.077725 | 0.00042026
-208 | 0.077975 | 0.00042148
-207 | 0.078216 | 0.00042266
-206 | 0.078448 | 0.0004238
-205 | 0.078671 | 0.00042489
-204 | 0.078885 | 0.00042594
-203 | 0.079091 | 0.00042695
-202 | 0.079287 | 0.00042791
-201 | 0.079475 | 0.00042883
-200 | 0.079655 | 0.00042971
-199 | 0.079825 | 0.00043055
-198 | 0.079987 | 0.00043134
-197 | 0.080139 | 0.00043209
-196 | 0.080283 | 0.00043279
-195 | 0.080419 | 0.00043346
-194 | 0.080545 | 0.00043408
-193 | 0.080663 | 0.00043466
-192 | 0.080772 | 0.00043519
-191 | 0.080873 | 0.00043568
-190 | 0.080964 | 0.00043613
-189 | 0.081047 | 0.00043654
-188 | 0.081121 | 0.0004369
-187 | 0.081186 | 0.00043722
-186 | 0.081243 | 0.0004375
-185 | 0.081291 | 0.00043773
-184 | 0.08133 | 0.00043793
-183 | 0.081361 | 0.00043807
-182 | 0.081383 | 0.00043818
-181 | 0.081396 | 0.00043825
-180 | 0.0814 | 0.00043827
-179 | 0.081396 | 0.00043825
-178 | 0.081383 | 0.00043818
-177 | 0.081361 | 0.00043807
-176 | 0.08133 | 0.00043793
-175 | 0.081291 | 0.00043773
-174 | 0.081243 | 0.0004375
-173 | 0.081186 | 0.00043722
-172 | 0.081121 | 0.0004369
-171 | 0.081047 | 0.00043654
-170 | 0.080964 | 0.00043613
-169 | 0.080873 | 0.00043568
-168 | 0.080772 | 0.00043519
-167 | 0.080663 | 0.00043466
-166 | 0.080545 | 0.00043408
-165 | 0.080419 | 0.00043346
-164 | 0.080283 | 0.00043279
-163 | 0.080139 | 0.00043209
-162 | 0.079987 | 0.00043134
-161 | 0.079825 | 0.00043055
-160 | 0.079655 | 0.00042971
-159 | 0.079475 | 0.00042883
-158 | 0.079287 | 0.00042791
-157 | 0.079091 | 0.00042695
-156 | 0.078885 | 0.00042594
-155 | 0.078671 | 0.00042489
-154 | 0.078448 | 0.0004238
-153 | 0.078216 | 0.00042266
-152 | 0.077975 | 0.00042148
-151 | 0.077725 | 0.00042026
-150 | 0.077467 | 0.00041899
-149 | 0.0772 | 0.00041768
-148 | 0.076924 | 0.00041633
-147 | 0.076639 | 0.00041493
-146 | 0.076345 | 0.00041349
-145 | 0.076043 | 0.00041201
-144 | 0.075732 | 0.00041048
-143 | 0.075412 | 0.00040892
-142 | 0.075083 | 0.0004073
-141 | 0.074745 | 0.00040565
-140 | 0.074399 | 0.00040395
-139 | 0.074044 | 0.00040221
-138 | 0.07368 | 0.00040043
-137 | 0.073307 | 0.0003986
-136 | 0.072926 | 0.00039673
-135 | 0.072536 | 0.00039482
-134 | 0.072137 | 0.00039287
-133 | 0.07173 | 0.00039087
-132 | 0.071314 | 0.00038883
-131 | 0.070889 | 0.00038675
-130 | 0.070456 | 0.00038462
-129 | 0.070015 | 0.00038246
-128 | 0.069564 | 0.00038025
-127 | 0.069106 | 0.000378
-126 | 0.068639 | 0.00037572
-125 | 0.068163 | 0.00037338
-124 | 0.067679 | 0.00037101
-123 | 0.067187 | 0.0003686
-122 | 0.066687 | 0.00036615
-121 | 0.066178 | 0.00036366
-120 | 0.065662 | 0.00036112
-119 | 0.065137 | 0.00035855
-118 | 0.064605 | 0.00035594
-117 | 0.064064 | 0.00035329
-116 | 0.063516 | 0.0003506
-115 | 0.06296 | 0.00034788
-114 | 0.062396 | 0.00034512
-113 | 0.061825 | 0.00034232
-112 | 0.061246 | 0.00033948
-111 | 0.06066 | 0.00033661
-110 | 0.060067 | 0.0003337
-109 | 0.059466 | 0.00033076
-108 | 0.058859 | 0.00032778
-107 | 0.058245 | 0.00032477
-106 | 0.057623 | 0.00032172
-105 | 0.056996 | 0.00031865
-104 | 0.056361 | 0.00031554
-103 | 0.055721 | 0.0003124
-102 | 0.055074 | 0.00030922
-101 | 0.054421 | 0.00030602
-100 | 0.053762 | 0.00030279
-99 | 0.053097 | 0.00029954
-98 | 0.052427 | 0.00029625
-97 | 0.051751 | 0.00029294
-96 | 0.05107 | 0.0002896
-95 | 0.050384 | 0.00028624
-94 | 0.049693 | 0.00028285
-93 | 0.048998 | 0.00027944
-92 | 0.048298 | 0.00027601
-91 | 0.047594 | 0.00027256
-90 | 0.046885 | 0.00026909
-89 | 0.046173 | 0.0002656
-88 | 0.045457 | 0.00026209
-87 | 0.044738 | 0.00025856
-86 | 0.044015 | 0.00025502
-85 | 0.04329 | 0.00025146
-84 | 0.042562 | 0.00024789
-83 | 0.041831 | 0.00024431
-82 | 0.041098 | 0.00024072
-81 | 0.040363 | 0.00023712
-80 | 0.039627 | 0.00023351
-79 | 0.038889 | 0.00022989
-78 | 0.03815 | 0.00022627
-77 | 0.03741 | 0.00022264
-76 | 0.036669 | 0.00021901
-75 | 0.035928 | 0.00021538
-74 | 0.035187 | 0.00021174
-73 | 0.034446 | 0.00020811
-72 | 0.033705 | 0.00020448
-71 | 0.032965 | 0.00020086
-70 | 0.032226 | 0.00019723
-69 | 0.031489 | 0.00019362
-68 | 0.030753 | 0.00019001
-67 | 0.030019 | 0.00018642
-66 | 0.029288 | 0.00018283
-65 | 0.028559 | 0.00017926
-64 | 0.027832 | 0.0001757
-63 | 0.027109 | 0.00017215
-62 | 0.02639 | 0.00016862
-61 | 0.025674 | 0.00016512
-60 | 0.024962 | 0.00016163
-59 | 0.024254 | 0.00015816
-58 | 0.023551 | 0.00015471
-57 | 0.022854 | 0.00015129
-56 | 0.022161 | 0.0001479
-55 | 0.021474 | 0.00014453
-54 | 0.020793 | 0.00014119
-53 | 0.020118 | 0.00013788
-52 | 0.01945 | 0.00013461
-51 | 0.018788 | 0.00013136
-50 | 0.018133 | 0.00012816
-49 | 0.017486 | 0.00012498
-48 | 0.016847 | 0.00012185
-47 | 0.016215 | 0.00011875
-46 | 0.015592 | 0.0001157
-45 | 0.014978 | 0.00011269
-44 | 0.014372 | 0.00010972
-43 | 0.013775 | 0.00010679
-42 | 0.013188 | 0.00010392
-41 | 0.012611 | 0.00010108
-40 | 0.012043 | 9.8302e-05
-39 | 0.011486 | 9.5571e-05
-38 | 0.010939 | 9.289e-05
-37 | 0.010403 | 9.0263e-05
-36 | 0.0098779 | 8.7689e-05
-35 | 0.0093641 | 8.5171e-05
-34 | 0.0088618 | 8.2709e-05
-33 | 0.0083713 | 8.0305e-05
-32 | 0.0078928 | 7.7959e-05
-31 | 0.0074265 | 7.5673e-05
-30 | 0.0069726 | 7.3449e-05
-29 | 0.0065314 | 7.1286e-05
-28 | 0.006103 | 6.9186e-05
-27 | 0.0056878 | 6.7151e-05
-26 | 0.0052858 | 6.5181e-05
-25 | 0.0048973 | 6.3276e-05
-24 | 0.0045225 | 6.1439e-05
-23 | 0.0041616 | 5.967e-05
-22 | 0.0038146 | 5.7969e-05
-21 | 0.0034819 | 5.6338e-05
-20 | 0.0031635 | 5.4778e-05
-19 | 0.0028597 | 5.3289e-05
-18 | 0.0025705 | 5.1871e-05
-17 | 0.0022962 | 5.0526e-05
-16 | 0.0020367 | 4.9255e-05
-15 | 0.0017924 | 4.8057e-05
-14 | 0.0015632 | 4.6934e-05
-13 | 0.0013494 | 4.5886e-05
-12 | 0.001151 | 4.4913e-05
-11 | 0.00096806 | 4.4016e-05
-10 | 0.00080074 | 4.3196e-05
-9 | 0.00064911 | 4.2453e-05
-8 | 0.00051324 | 4.1787e-05
-7 | 0.00039319 | 4.1199e-05
-6 | 0.00028903 | 4.0688e-05
-5 | 0.00020081 | 4.0256e-05
-4 | 0.00012856 | 3.9901e-05
-3 | 7.2338e-05 | 3.9626e-05
-2 | 3.2157e-05 | 3.9429e-05
-1 | 8.0402e-06 | 3.9311e-05
0 | 0 | 3.9271e-05
1 | 8.0402e-06 | 3.9311e-05
2 | 3.2157e-05 | 3.9429e-05
3 | 7.2338e-05 | 3.9626e-05
4 | 0.00012856 | 3.9901e-05
5 | 0.00020081 | 4.0256e-05
6 | 0.00028903 | 4.0688e-05
7 | 0.00039319 | 4.1199e-05
8 | 0.00051324 | 4.1787e-05
9 | 0.00064911 | 4.2453e-05
10 | 0.00080074 | 4.3196e-05
11 | 0.00096806 | 4.4016e-05
12 | 0.001151 | 4.4913e-05
13 | 0.0013494 | 4.5886e-05
14 | 0.0015632 | 4.6934e-05
15 | 0.0017924 | 4.8057e-05
16 | 0.0020367 | 4.9255e-05
17 | 0.0022962 | 5.0526e-05
18 | 0.0025705 | 5.1871e-05
19 | 0.0028597 | 5.3289e-05
20 | 0.0031635 | 5.4778e-05
21 | 0.0034819 | 5.6338e-05
22 | 0.0038146 | 5.7969e-05
23 | 0.0041616 | 5.967e-05
24 | 0.0045225 | 6.1439e-05
25 | 0.0048973 | 6.3276e-05
26 | 0.0052858 | 6.5181e-05
27 | 0.0056878 | 6.7151e-05
28 | 0.006103 | 6.9186e-05
29 | 0.0065314 | 7.1286e-05
30 | 0.0069726 | 7.3449e-05
31 | 0.0074265 | 7.5673e-05
32 | 0.0078928 | 7.7959e-05
33 | 0.0083713 | 8.0305e-05
34 | 0.0088618 | 8.2709e-05
35 | 0.0093641 | 8.5171e-05
36 | 0.0098779 | 8.7689e-05
37 | 0.010403 | 9.0263e-05
38 | 0.010939 | 9.289e-05
39 | 0.011486 | 9.5571e-05
40 | 0.012043 | 9.8302e-05
41 | 0.012611 | 0.00010108
42 | 0.013188 | 0.00010392
43 | 0.013775 | 0.00010679
44 | 0.014372 | 0.00010972
45 | 0.014978 | 0.00011269
46 | 0.015592 | 0.0001157
47 | 0.016215 | 0.00011875
48 | 0.016847 | 0.00012185
49 | 0.017486 | 0.00012498
50 | 0.018133 | 0.00012816
51 | 0.018788 | 0.00013136
52 | 0.01945 | 0.00013461
53 | 0.020118 | 0.00013788
54 | 0.020793 | 0.00014119
55 | 0.021474 | 0.00014453
56 | 0.022161 | 0.0001479
57 | 0.022854 | 0.00015129
58 | 0.023551 | 0.00015471
59 | 0.024254 | 0.00015816
60 | 0.024962 | 0.00016163
61 | 0.025674 | 0.00016512
62 | 0.02639 | 0.00016862
63 | 0.027109 | 0.00017215
64 | 0.027832 | 0.0001757
65 | 0.028559 | 0.00017926
66 | 0.029288 | 0.00018283
67 | 0.030019 | 0.00018642
68 | 0.030753 | 0.00019001
69 | 0.031489 | 0.00019362
70 | 0.032226 | 0.00019723
71 | 0.032965 | 0.00020086
72 | 0.033705 | 0.00020448
73 | 0.034446 | 0.00020811
74 | 0.035187 | 0.00021174
75 | 0.035928 | 0.00021538
76 | 0.036669 | 0.00021901
77 | 0.03741 | 0.00022264
78 | 0.03815 | 0.00022627
79 | 0.038889 | 0.00022989
80 | 0.039627 | 0.00023351
81 | 0.040363 | 0.00023712
82 | 0.041098 | 0.00024072
83 | 0.041831 | 0.00024431
84 | 0.042562 | 0.00024789
85 | 0.04329 | 0.00025146
86 | 0.044015 | 0.00025502
87 | 0.044738 | 0.00025856
88 | 0.045457 | 0.00026209
89 | 0.046173 | 0.0002656
90 | 0.046885 | 0.00026909
91 | 0.047594 | 0.00027256
92 | 0.048298 | 0.00027601
93 | 0.048998 | 0.00027944
94 | 0.049693 | 0.00028285
95 | 0.050384 | 0.00028624
96 | 0.05107 | 0.0002896
97 | 0.051751 | 0.00029294
98 | 0.052427 | 0.00029625
99 | 0.053097 | 0.00029954
100 | 0.053762 | 0.00030279
101 | 0.054421 | 0.00030602
102 | 0.055074 | 0.00030922
103 | 0.055721 | 0.0003124
104 | 0.056361 | 0.00031554
105 | 0.056996 | 0.00031865
106 | 0.057623 | 0.00032172
107 | 0.058245 | 0.00032477
108 | 0.058859 | 0.00032778
109 | 0.059466 | 0.00033076
110 | 0.060067 | 0.0003337
111 | 0.06066 | 0.00033661
112 | 0.061246 | 0.00033948
113 | 0.061825 | 0.00034232
114 | 0.062396 | 0.00034512
115 | 0.06296 | 0.00034788
116 | 0.063516 | 0.0003506
117 | 0.064064 | 0.00035329
118 | 0.064605 | 0.00035594
119 | 0.065137 | 0.00035855
120 | 0.065662 | 0.00036112
121 | 0.066178 | 0.00036366
122 | 0.066687 | 0.00036615
123 | 0.067187 | 0.0003686
124 | 0.067679 | 0.00037101
125 | 0.068163 | 0.00037338
126 | 0.068639 | 0.00037572
127 | 0.069106 | 0.000378
128 | 0.069564 | 0.00038025
129 | 0.070015 | 0.00038246
130 | 0.070456 | 0.00038462
131 | 0.070889 | 0.00038675
132 | 0.071314 | 0.00038883
133 | 0.07173 | 0.00039087
134 | 0.072137 | 0.00039287
135 | 0.072536 | 0.00039482
136 | 0.072926 | 0.00039673
137 | 0.073307 | 0.0003986
138 | 0.07368 | 0.00040043
139 | 0.074044 | 0.00040221
140 | 0.074399 | 0.00040395
141 | 0.074745 | 0.00040565
142 | 0.075083 | 0.0004073
143 | 0.075412 | 0.00040892
144 | 0.075732 | 0.00041048
145 | 0.076043 | 0.00041201
146 | 0.076345 | 0.00041349
147 | 0.076639 | 0.00041493
148 | 0.076924 | 0.00041633
149 | 0.0772 | 0.00041768
150 | 0.077467 | 0.00041899
151 | 0.077725 | 0.00042026
152 | 0.077975 | 0.00042148
153 | 0.078216 | 0.00042266
154 | 0.078448 | 0.0004238
155 | 0.078671 | 0.00042489
156 | 0.078885 | 0.00042594
157 | 0.079091 | 0.00042695
158 | 0.079287 | 0.00042791
159 | 0.079475 | 0.00042883
160 | 0.079655 | 0.00042971
161 | 0.079825 | 0.00043055
162 | 0.079987 | 0.00043134
163 | 0.080139 | 0.00043209
164 | 0.080283 | 0.00043279
165 | 0.080419 | 0.00043346
166 | 0.080545 | 0.00043408
167 | 0.080663 | 0.00043466
168 | 0.080772 | 0.00043519
169 | 0.080873 | 0.00043568
170 | 0.080964 | 0.00043613
171 | 0.081047 | 0.00043654
172 | 0.081121 | 0.0004369
173 | 0.081186 | 0.00043722
174 | 0.081243 | 0.0004375
175 | 0.081291 | 0.00043773
176 | 0.08133 | 0.00043793
177 | 0.081361 | 0.00043807
178 | 0.081383 | 0.00043818
179 | 0.081396 | 0.00043825
180 | 0.0814 | 0.00043827
181 | 0.081396 | 0.00043825
182 | 0.081383 | 0.00043818
183 | 0.081361 | 0.00043807
184 | 0.08133 | 0.00043793
185 | 0.081291 | 0.00043773
186 | 0.081243 | 0.0004375
187 | 0.081186 | 0.00043722
188 | 0.081121 | 0.0004369
189 | 0.081047 | 0.00043654
190 | 0.080964 | 0.00043613
191 | 0.080873 | 0.00043568
192 | 0.080772 | 0.00043519
193 | 0.080663 | 0.00043466
194 | 0.080545 | 0.00043408
195 | 0.080419 | 0.00043346
196 | 0.080283 | 0.00043279
197 | 0.080139 | 0.00043209
198 | 0.079987 | 0.00043134
199 | 0.079825 | 0.00043055
200 | 0.079655 | 0.00042971
201 | 0.079475 | 0.00042883
202 | 0.079287 | 0.00042791
203 | 0.079091 | 0.00042695
204 | 0.078885 | 0.00042594
205 | 0.078671 | 0.00042489
206 | 0.078448 | 0.0004238
207 | 0.078216 | 0.00042266
208 | 0.077975 | 0.00042148
209 | 0.077725 | 0.00042026
210 | 0.077467 | 0.00041899
211 | 0.0772 | 0.00041768
212 | 0.076924 | 0.00041633
213 | 0.076639 | 0.00041493
214 | 0.076345 | 0.00041349
215 | 0.076043 | 0.00041201
216 | 0.075732 | 0.00041048
217 | 0.075412 | 0.00040892
218 | 0.075083 | 0.0004073
219 | 0.074745 | 0.00040565
220 | 0.074399 | 0.00040395
221 | 0.074044 | 0.00040221
222 | 0.07368 | 0.00040043
223 | 0.073307 | 0.0003986
224 | 0.072926 | 0.00039673
225 | 0.072536 | 0.00039482
226 | 0.072137 | 0.00039287
227 | 0.07173 | 0.00039087
228 | 0.071314 | 0.00038883
229 | 0.070889 | 0.00038675
230 | 0.070456 | 0.00038462
231 | 0.070015 | 0.00038246
232 | 0.069564 | 0.00038025
233 | 0.069106 | 0.000378
234 | 0.068639 | 0.00037572
235 | 0.068163 | 0.00037338
236 | 0.067679 | 0.00037101
237 | 0.067187 | 0.0003686
238 | 0.066687 | 0.00036615
239 | 0.066178 | 0.00036366
240 | 0.065662 | 0.00036112
241 | 0.065137 | 0.00035855
242 | 0.064605 | 0.00035594
243 | 0.064064 | 0.00035329
244 | 0.063516 | 0.0003506
245 | 0.06296 | 0.00034788
246 | 0.062396 | 0.00034512
247 | 0.061825 | 0.00034232
248 | 0.061246 | 0.00033948
249 | 0.06066 | 0.00033661
250 | 0.060067 | 0.0003337
251 | 0.059466 | 0.00033076
252 | 0.058859 | 0.00032778
253 | 0.058245 | 0.00032477
254 | 0.057623 | 0.00032172
255 | 0.056996 | 0.00031865
256 | 0.056361 | 0.00031554
257 | 0.055721 | 0.0003124
258 | 0.055074 | 0.00030922
259 | 0.054421 | 0.00030602
260 | 0.053762 | 0.00030279
261 | 0.053097 | 0.00029954
262 | 0.052427 | 0.00029625
263 | 0.051751 | 0.00029294
264 | 0.05107 | 0.0002896
265 | 0.050384 | 0.00028624
266 | 0.049693 | 0.00028285
267 | 0.048998 | 0.00027944
268 | 0.048298 | 0.00027601
269 | 0.047594 | 0.00027256
270 | 0.046885 | 0.00026909
271 | 0.046173 | 0.0002656
272 | 0.045457 | 0.00026209
273 | 0.044738 | 0.00025856
274 | 0.044015 | 0.00025502
275 | 0.04329 | 0.00025146
276 | 0.042562 | 0.00024789
277 | 0.041831 | 0.00024431
278 | 0.041098 | 0.00024072
279 | 0.040363 | 0.00023712
280 | 0.039627 | 0.00023351
281 | 0.038889 | 0.00022989
282 | 0.03815 | 0.00022627
283 | 0.03741 | 0.00022264
284 | 0.036669 | 0.00021901
285 | 0.035928 | 0.00021538
286 | 0.035187 | 0.00021174
287 | 0.034446 | 0.00020811
288 | 0.033705 | 0.00020448
289 | 0.032965 | 0.00020086
290 | 0.032226 | 0.00019723
291 | 0.031489 | 0.00019362
292 | 0.030753 | 0.00019001
293 | 0.030019 | 0.00018642
294 | 0.029288 | 0.00018283
295 | 0.028559 | 0.00017926
296 | 0.027832 | 0.0001757
297 | 0.027109 | 0.00017215
298 | 0.02639 | 0.00016862
299 | 0.025674 | 0.00016512
300 | 0.024962 | 0.00016163
301 | 0.024254 | 0.00015816
302 | 0.023551 | 0.00015471
303 | 0.022854 | 0.00015129
304 | 0.022161 | 0.0001479
305 | 0.021474 | 0.00014453
306 | 0.020793 | 0.00014119
307 | 0.020118 | 0.00013788
308 | 0.01945 | 0.00013461
309 | 0.018788 | 0.00013136
310 | 0.018133 | 0.00012816
311 | 0.017486 | 0.00012498
312 | 0.016847 | 0.00012185
313 | 0.016215 | 0.00011875
314 | 0.015592 | 0.0001157
315 | 0.014978 | 0.00011269
316 | 0.014372 | 0.00010972
317 | 0.013775 | 0.00010679
318 | 0.013188 | 0.00010392
319 | 0.012611 | 0.00010108
320 | 0.012043 | 9.8302e-05
321 | 0.011486 | 9.5571e-05
322 | 0.010939 | 9.289e-05
323 | 0.010403 | 9.0263e-05
324 | 0.0098779 | 8.7689e-05
325 | 0.0093641 | 8.5171e-05
326 | 0.0088618 | 8.2709e-05
327 | 0.0083713 | 8.0305e-05
328 | 0.0078928 | 7.7959e-05
329 | 0.0074265 | 7.5673e-05
330 | 0.0069726 | 7.3449e-05
331 | 0.0065314 | 7.1286e-05
332 | 0.006103 | 6.9186e-05
333 | 0.0056878 | 6.7151e-05
334 | 0.0052858 | 6.5181e-05
335 | 0.0048973 | 6.3276e-05
336 | 0.0045225 | 6.1439e-05
337 | 0.0041616 | 5.967e-05
338 | 0.0038146 | 5.7969e-05
339 | 0.0034819 | 5.6338e-05
340 | 0.0031635 | 5.4778e-05
341 | 0.0028597 | 5.3289e-05
342 | 0.0025705 | 5.1871e-05
343 | 0.0022962 | 5.0526e-05
344 | 0.0020367 | 4.9255e-05
345 | 0.0017924 | 4.8057e-05
346 | 0.0015632 | 4.6934e-05
347 | 0.0013494 | 4.5886e-05
348 | 0.001151 | 4.4913e-05
349 | 0.00096806 | 4.4016e-05
350 | 0.00080074 | 4.3196e-05
351 | 0.00064911 | 4.2453e-05
352 | 0.00051324 | 4.1787e-05
353 | 0.00039319 | 4.1199e-05
354 | 0.00028903 | 4.0688e-05
355 | 0.00020081 | 4.0256e-05
356 | 0.00012856 | 3.9901e-05
357 | 7.2338e-05 | 3.9626e-05
358 | 3.2157e-05 | 3.9429e-05
359 | 8.0402e-06 | 3.9311e-05

## Weibie function & advanced MFB
MFB (ratio) | CA (deg) | dMFB
0 | -100 | 0
0 | -99 | 0
0 | -98 | 0
0 | -97 | 0
0 | -96 | 0
0 | -95 | 0
0 | -94 | 0
0 | -93 | 0
0 | -92 | 0
0 | -91 | 0
0 | -90 | 0
0 | -89 | 0
0 | -88 | 0
0 | -87 | 0
0 | -86 | 0
0 | -85 | 0
0 | -84 | 0
0 | -83 | 0
0 | -82 | 0
0 | -81 | 0
0 | -80 | 0
0 | -79 | 0
0 | -78 | 0
0 | -77 | 0
0 | -76 | 0
0 | -75 | 0
0 | -74 | 0
0 | -73 | 0
0 | -72 | 0
0 | -71 | 0
0 | -70 | 0
0 | -69 | 0
0 | -68 | 0
0 | -67 | 0
0 | -66 | 0
0 | -65 | 0
0 | -64 | 0
0 | -63 | 0
0 | -62 | 0
0 | -61 | 0
0 | -60 | 0
0 | -59 | 0
0 | -58 | 0
0 | -57 | 0
0 | -56 | 0
0 | -55 | 0
0 | -54 | 0
0 | -53 | 0
0 | -52 | 0
0 | -51 | 0
0 | -50 | 0
0 | -49 | 0
0 | -48 | 0
0 | -47 | 0
0 | -46 | 0
0 | -45 | 0
0 | -44 | 0
0 | -43 | 0
0 | -42 | 0
0 | -41 | 0
0 | -40 | 0
0 | -39 | 0
0 | -38 | 0
0 | -37 | 0
0 | -36 | 0
0 | -35 | 0
0 | -34 | 0
0 | -33 | 0
0 | -32 | 0
0 | -31 | 0
0 | -30 | 0
0 | -29 | 0
0 | -28 | 0
0 | -27 | 0
0 | -26 | 0
0 | -25 | 0
0 | -24 | 0
0 | -23 | 0
0 | -22 | 0
0 | -21 | 0
0 | -20 | 0
0 | -19 | 0
0 | -18 | 0
0 | -17 | 0
0 | -16 | 0
0 | -15 | 0
0 | -14 | 0
0.0012868 | -13 | 0.0012868
0.003542 | -12 | 0.0022552
0.0072575 | -11 | 0.0037155
0.012644 | -10 | 0.0053864
0.019872 | -9 | 0.0072282
0.029078 | -8 | 0.0092063
0.040367 | -7 | 0.011289
0.053811 | -6 | 0.013444
0.069451 | -5 | 0.015641
0.0873 | -4 | 0.017849
0.10734 | -3 | 0.020037
0.12951 | -2 | 0.022174
0.15374 | -1 | 0.024231
0.17992 | 0 | 0.02618
0.20791 | 1 | 0.027993
0.23756 | 2 | 0.029645
0.26867 | 3 | 0.031113
0.30105 | 4 | 0.032379
0.33448 | 5 | 0.033427
0.36872 | 6 | 0.034242
0.40354 | 7 | 0.034818
0.43869 | 8 | 0.035149
0.47392 | 9 | 0.035236
0.50901 | 10 | 0.035081
0.5437 | 11 | 0.034694
0.57778 | 12 | 0.034084
0.61105 | 13 | 0.033267
0.64331 | 14 | 0.03226
0.6744 | 15 | 0.031085
0.70416 | 16 | 0.029762
0.73247 | 17 | 0.028316
0.75924 | 18 | 0.026771
0.7844 | 19 | 0.025152
0.80788 | 20 | 0.023483
0.82967 | 21 | 0.021788
0.84976 | 22 | 0.020088
0.86816 | 23 | 0.018405
0.88492 | 24 | 0.016758
0.90008 | 25 | 0.015162
0.91371 | 26 | 0.013631
0.92589 | 27 | 0.012178
0.9367 | 28 | 0.01081
0.94624 | 29 | 0.0095353
0.95459 | 30 | 0.0083567
0.96187 | 31 | 0.0072768
0.96816 | 32 | 0.0062955
0.97358 | 33 | 0.0054112
0.9782 | 34 | 0.0046208
0.98212 | 35 | 0.0039199
0.98542 | 36 | 0.0033035
0.98819 | 37 | 0.0027655
0.99048 | 38 | 0.0022997
0.99238 | 39 | 0.0018996
0.99394 | 40 | 0.0015585
0.99521 | 41 | 0.0012699
0.99624 | 42 | 0.0010278
0.99707 | 43 | 0.00082609
0.99773 | 44 | 0.0006594
0.99825 | 45 | 0.00052269
0.99866 | 46 | 0.00041144
0.99898 | 47 | 0.00032159
0.99923 | 48 | 0.00024959
0.99942 | 49 | 0.00019233
0.99957 | 50 | 0.00014715
0.99968 | 51 | 0.00011177
0.99977 | 52 | 8.4289e-05
0.99983 | 53 | 6.31e-05
0.99988 | 54 | 4.6893e-05
0.99991 | 55 | 3.4592e-05
0.99994 | 56 | 2.533e-05
0.99996 | 57 | 1.8409e-05
0.99997 | 58 | 1.328e-05
0.99998 | 59 | 9.5073e-06
0.99998 | 60 | 6.7551e-06
0.99999 | 61 | 4.7631e-06
0.99999 | 62 | 3.3328e-06
1 | 63 | 2.3141e-06
1 | 64 | 1.5944e-06
1 | 65 | 1.09e-06
1 | 66 | 7.3932e-07
1 | 67 | 4.9753e-07
1 | 68 | 3.3218e-07
1 | 69 | 2.2002e-07
1 | 70 | 1.4457e-07
1 | 71 | 9.4228e-08
1 | 72 | 6.0923e-08
1 | 73 | 3.907e-08
1 | 74 | 2.4852e-08
1 | 75 | 1.5679e-08
1 | 76 | 9.8103e-09
1 | 77 | 6.0876e-09
1 | 78 | 3.7462e-09
1 | 79 | 2.2861e-09
1 | 80 | 1.3834e-09
1 | 81 | 8.3007e-10
1 | 82 | 4.9386e-10
1 | 83 | 2.9132e-10
1 | 84 | 1.7038e-10
1 | 85 | 9.8795e-11
1 | 86 | 5.6791e-11
1 | 87 | 3.2363e-11
1 | 88 | 1.8282e-11
1 | 89 | 1.0237e-11
1 | 90 | 5.6823e-12
1 | 91 | 3.1262e-12
1 | 92 | 1.7046e-12
1 | 93 | 9.2126e-13
1 | 94 | 4.9349e-13
1 | 95 | 2.619e-13
1 | 96 | 1.3778e-13
1 | 97 | 7.1831e-14
1 | 98 | 3.7081e-14
1 | 99 | 1.8985e-14
1 | 100 | 9.6589e-15

## Copy_real_6500RPM
LUCID | MEAN | CYCLE | PRESSURE | DATA | FILE |  |  |  | LUCID | STATISTICS | DATA | FILE
D:\4mlc509\0084.016 | [8 empty] | D:\4mlc509\0084.016
2003-02-06 | 14:25 | [7 empty] | 2003-02-06 | 14:25
Leistungsmesssung | Lambda | 0.9 | FKI4=2 | EBP= | 35 | kpa | 6500 | rpm | Leistungsmesssung | Lambda | 0.9 | FKI4=2 | EBP= | 35 | kpa | 6500 | rpm
4mlc509 | [8 empty] | 4mlc509 | ,0084,016, | 6501.6, | -40
BORE(m) | STROKE(m) | CONROD(m) | COM.RATIO | NCYCLES | NCYLS | VOLUME |  |  | BORE(m) | STROKE(m) | CONROD(m) | COM.RATIO | NCYCLES | NCYLS | HRMOD
0.079 | 0.0814 | 0.137 | 11.16 | 300 | 4 | 1 |  |  | 0.079 | 0.0814 | 0.137 | 11.16 | 300 | 4 | 1
I-FILE | DATA | [7 empty] | I-FILE | DATA
NUMBER | OF | READINGS | 720 | [5 empty] | NAME | UNITS | ENGINE | CYL_1 | CYL_2 | CYL_3 | CYL_4
[9 empty] | PMAX_AV | bar | 67.15 | 72.627 | 55.827 | 71.367 | 68.78
C.A.(DEG) | VOL(CC) | MEAN(B) | CYL_1 | CYL_2 | CYL_3 | CYL_4 |  |  | PMAX_ME | bar | 67.914 | 73.653 | 55.826 | 72.394 | 69.782
-360 | 39.27 | 1.097 | 0.902 | 0.942 | 0.914 | 1.629 |  |  | PMAX_SD | bar | 9.034 | 6.498 | 0.177 | 6.672 | 6.1
-359 | 39.31 | 1.135 | 0.892 | 0.932 | 0.908 | 1.806 |  |  | PMAX_MX | bar | 89.033 | 87.327 | 56.28 | 89.033 | 85.893
-358 | 39.43 | 1.149 | 0.878 | 0.914 | 0.891 | 1.913 |  |  | PMAX_MN | bar | 52.107 | 55.46 | 55.38 | 52.107 | 53.653
-357 | 39.63 | 1.161 | 0.866 | 0.898 | 0.877 | 2.004 |  |  | PMAX_CV | % | 13.302 | 8.823 | 0.317 | 9.217 | 8.742
-356 | 39.9 | 1.173 | 0.86 | 0.871 | 0.875 | 2.085 |  |  | PMAX_LV | % | 76.725 | 75.299 | 99.201 | 71.977 | 76.887
-355 | 40.26 | 1.153 | 0.852 | 0.841 | 0.854 | 2.066 |  |  | APMAXAV | CA_deg | 15.55 | 14.2 | 17.8 | 15.6 | 14.6
-354 | 40.69 | 1.115 | 0.841 | 0.824 | 0.847 | 1.949 |  |  | APMAXME | CA_deg | 13.315 | 14.517 | 7.682 | 16.014 | 15.049
-353 | 41.2 | 1.069 | 0.831 | 0.809 | 0.837 | 1.797 |  |  | APMAXSD | CA_deg | 4.08 | 2.23 | 2.838 | 2.258 | 2.241
-352 | 41.79 | 1.03 | 0.829 | 0.788 | 0.808 | 1.696 |  |  | APMAXMX | CA_deg | 22.6 | 21.2 | 17.2 | 22.6 | 21.8
-351 | 42.45 | 0.999 | 0.82 | 0.767 | 0.798 | 1.609 |  |  | APMAXMN | CA_deg | 2.396 | 9.8 | 2.396 | 11 | 9.2
-350 | 43.2 | 0.938 | 0.81 | 0.748 | 0.78 | 1.413 |  |  | APMAXCV | % | 30.643 | 15.363 | 36.945 | 14.102 | 14.891
-349 | 44.02 | 0.86 | 0.804 | 0.732 | 0.767 | 1.138 |  |  | APMAXLV | % | 17.994 | 67.509 | 31.191 | 68.69 | 61.135
-348 | 44.91 | 0.784 | 0.798 | 0.712 | 0.761 | 0.864 |  |  | RPMAXAV | bar/deg | 2.518 | 2.784 | 2.344 | 2.518 | 2.428
-347 | 45.89 | 0.708 | 0.776 | 0.697 | 0.736 | 0.621 |  |  | RPMAXME | bar/deg | 2.761 | 2.989 | 2.681 | 2.72 | 2.654
-346 | 46.93 | 0.648 | 0.762 | 0.689 | 0.736 | 0.404 |  |  | RPMAXSD | bar/deg | 0.641 | 0.715 | 0.482 | 0.655 | 0.635
-345 | 48.06 | 0.617 | 0.768 | 0.688 | 0.724 | 0.287 |  |  | RPMAXMX | bar/deg | 5.202 | 5.142 | 3.78 | 4.406 | 5.202
-344 | 49.26 | 0.6 | 0.762 | 0.679 | 0.71 | 0.25 |  |  | RPMAXMN | bar/deg | 1.088 | 1.234 | 1.548 | 1.088 | 1.256
-343 | 50.53 | 0.6 | 0.761 | 0.664 | 0.696 | 0.278 |  |  | RPMAXCV | % | 23.217 | 23.908 | 17.977 | 24.084 | 23.948
-342 | 51.87 | 0.605 | 0.762 | 0.653 | 0.692 | 0.314 |  |  | RPMAXLV | % | 39.407 | 41.287 | 57.732 | 40.002 | 47.332
-341 | 53.29 | 0.607 | 0.761 | 0.641 | 0.687 | 0.339 |  |  | ARPMXAV | CA_deg | 3.5 | 4 | 1 | 5 | 4
-340 | 54.78 | 0.607 | 0.753 | 0.626 | 0.677 | 0.373 |  |  | ARPMXME | CA_deg | 4.455 | 4.397 | 3.271 | 5.454 | 4.699
-339 | 56.34 | 0.61 | 0.747 | 0.606 | 0.663 | 0.423 |  |  | ARPMXSD | CA_deg | 2.538 | 2.338 | 2.246 | 2.47 | 2.598
-338 | 57.97 | 0.615 | 0.73 | 0.587 | 0.653 | 0.489 |  |  | ARPMXMX | CA_deg | 15 | 15 | 12 | 11.8 | 11.396
-337 | 59.67 | 0.63 | 0.729 | 0.579 | 0.642 | 0.571 |  |  | ARPMXMN | CA_deg | -2 | -1 | -2 | -0.396 | -1
-336 | 61.44 | 0.655 | 0.725 | 0.573 | 0.649 | 0.674 |  |  | ARPMXCV | % | 56.966 | 53.172 | 68.676 | 45.283 | 55.276
-335 | 63.28 | 0.677 | 0.726 | 0.564 | 0.664 | 0.753 |  |  | ARPMXLV | % | -44.891 | -22.742 | -61.152 | -7.261 | -21.28
-334 | 65.18 | 0.682 | 0.727 | 0.562 | 0.638 | 0.801 |  |  | GMEP_AV | bar | 13.119 | 13.278 | 12.804 | 13.313 | 13.08
-333 | 67.15 | 0.702 | 0.725 | 0.558 | 0.671 | 0.853 |  |  | GMEP_ME | bar | 13.12 | 13.279 | 12.806 | 13.313 | 13.081
-332 | 69.19 | 0.697 | 0.724 | 0.548 | 0.599 | 0.916 |  |  | GMEP_SD | bar | 0.255 | 0.11 | 0.216 | 0.13 | 0.149
-331 | 71.29 | 0.716 | 0.724 | 0.544 | 0.622 | 0.974 |  |  | GMEP_MX | bar | 13.659 | 13.547 | 13.267 | 13.659 | 13.46
-330 | 73.45 | 0.713 | 0.721 | 0.539 | 0.576 | 1.015 |  |  | GMEP_MN | bar | 11.924 | 12.836 | 11.924 | 12.822 | 12.578
-329 | 75.67 | 0.727 | 0.717 | 0.533 | 0.607 | 1.051 |  |  | GMEP_CV | % | 1.945 | 0.83 | 1.683 | 0.973 | 1.141
-328 | 77.96 | 0.725 | 0.72 | 0.528 | 0.576 | 1.077 |  |  | GMEP_LV | % | 90.886 | 96.665 | 93.116 | 96.31 | 96.152
-327 | 80.31 | 0.724 | 0.722 | 0.528 | 0.569 | 1.077 |  |  | NMEP_AV | bar | 11.998 | 12.231 | 11.573 | 12.248 | 11.94
-326 | 82.71 | 0.712 | 0.718 | 0.523 | 0.569 | 1.037 |  |  | NMEP_ME | bar | 11.988 | 12.232 | 11.574 | 12.248 | 11.897
-325 | 85.17 | 0.69 | 0.718 | 0.505 | 0.565 | 0.971 |  |  | NMEP_SD | bar | 0.317 | 0.127 | 0.175 | 0.147 | 0.162
-324 | 87.69 | 0.682 | 0.71 | 0.488 | 0.588 | 0.941 |  |  | NMEP_MX | bar | 12.558 | 12.481 | 11.936 | 12.558 | 12.254
-323 | 90.26 | 0.665 | 0.706 | 0.474 | 0.566 | 0.916 |  |  | NMEP_MN | bar | 11.009 | 11.746 | 11.009 | 11.624 | 11.368
-322 | 92.89 | 0.653 | 0.702 | 0.484 | 0.584 | 0.841 |  |  | NMEP_CV | % | 2.642 | 1.035 | 1.509 | 1.198 | 1.359
-321 | 95.57 | 0.603 | 0.69 | 0.457 | 0.544 | 0.719 |  |  | NMEP_LV | % | 91.834 | 96.026 | 95.119 | 94.903 | 95.551
-320 | 98.3 | 0.566 | 0.674 | 0.448 | 0.559 | 0.584 |  |  | PMEP_AV | bar | -1.121 | -1.047 | -1.232 | -1.065 | -1.14
-319 | 101.09 | 0.547 | 0.704 | 0.461 | 0.552 | 0.471 |  |  | PMEP_ME | bar | -1.132 | -1.047 | -1.232 | -1.065 | -1.184
-318 | 103.92 | 0.523 | 0.662 | 0.511 | 0.53 | 0.39 |  |  | PMEP_SD | bar | 0.099 | 0.052 | 0.055 | 0.067 | 0.067
-317 | 106.8 | 0.507 | 0.658 | 0.49 | 0.555 | 0.326 |  |  | PMEP_MX | bar | -0.885 | -0.885 | -0.915 | -0.9 | -1.021
-316 | 109.72 | 0.489 | 0.669 | 0.462 | 0.543 | 0.282 |  |  | PMEP_MN | bar | -1.42 | -1.227 | -1.42 | -1.259 | -1.387
-315 | 112.69 | 0.503 | 0.676 | 0.507 | 0.545 | 0.283 |  |  | PMEP_CV | % | 8.736 | 4.966 | 4.467 | 6.326 | 5.639
-314 | 115.7 | 0.514 | 0.669 | 0.522 | 0.542 | 0.323 |  |  | PMEP_LV | % | 99.99 | 99.99 | 99.99 | 99.99 | 99.99
-313 | 118.76 | 0.515 | 0.673 | 0.478 | 0.531 | 0.381 |  |  | TMAX_AV | deg_K | 2307.4 | 2353.6 | 2312 | 2339 | 2225
-312 | 121.85 | 0.524 | 0.661 | 0.488 | 0.521 | 0.427 |  |  | TMAX_ME | deg_K | 2337.497 | 2389.242 | 2325.043 | 2377.371 | 2258.332
-311 | 124.99 | 0.531 | 0.646 | 0.518 | 0.522 | 0.437 |  |  | TMAX_SD | deg_K | 77.339 | 53.995 | 31.105 | 55.442 | 79.394
-310 | 128.16 | 0.536 | 0.653 | 0.501 | 0.511 | 0.48 |  |  | TMAX_MX | deg_K | 2605.6 | 2544.4 | 2447.4 | 2605.6 | 2538
-309 | 131.37 | 0.554 | 0.641 | 0.488 | 0.541 | 0.545 |  |  | TMAX_MN | deg_K | 2067 | 2236.4 | 2217.2 | 2242.8 | 2067
-308 | 134.61 | 0.577 | 0.653 | 0.501 | 0.511 | 0.642 |  |  | TMAX_CV | % | 3.309 | 2.26 | 1.338 | 2.332 | 3.516
-307 | 137.89 | 0.595 | 0.629 | 0.511 | 0.526 | 0.713 |  |  | TMAX_LV | % | 88.428 | 93.603 | 95.362 | 94.34 | 91.528
-306 | 141.19 | 0.611 | 0.642 | 0.493 | 0.498 | 0.812 |  |  | ATMAXAV | CA_deg | 25.8 | 23.6 | 28 | 24 | 27.6
-305 | 144.53 | 0.624 | 0.624 | 0.483 | 0.506 | 0.884 |  |  | ATMAXME | CA_deg | 25.164 | 23.1 | 28.384 | 23.85 | 25.321
-304 | 147.9 | 0.654 | 0.619 | 0.5 | 0.516 | 0.98 |  |  | ATMAXSD | CA_deg | 4.19 | 3.9 | 1.081 | 3.797 | 4.815
-303 | 151.3 | 0.654 | 0.61 | 0.496 | 0.489 | 1.021 |  |  | ATMAXMX | CA_deg | 36.396 | 33.2 | 34.6 | 36.396 | 35.8
-302 | 154.72 | 0.634 | 0.608 | 0.495 | 0.505 | 0.928 |  |  | ATMAXMN | CA_deg | 13.8 | 15.396 | 27 | 14 | 13.8
-301 | 158.16 | 0.588 | 0.601 | 0.498 | 0.495 | 0.757 |  |  | ATMAXCV | % | 16.652 | 16.881 | 3.807 | 15.919 | 19.016
-300 | 161.63 | 0.546 | 0.597 | 0.504 | 0.488 | 0.594 |  |  | ATMAXLV | % | 54.841 | 66.649 | 95.124 | 58.701 | 54.501
-299 | 165.12 | 0.514 | 0.587 | 0.493 | 0.495 | 0.481 |  |  | MFB02AV | CA_deg | -7.373 | -8.931 | -7.451 | -7.474 | -5.634
-298 | 168.63 | 0.485 | 0.595 | 0.485 | 0.479 | 0.382 |  |  | MFB02ME | CA_deg | -7.399 | -8.632 | -7.191 | -7.191 | -6.584
-297 | 172.16 | 0.469 | 0.587 | 0.488 | 0.486 | 0.317 |  |  | MFB02SD | CA_deg | 2.158 | 1.503 | 1.505 | 1.419 | 3.151
-296 | 175.7 | 0.454 | 0.583 | 0.485 | 0.487 | 0.259 |  |  | MFB02MX | CA_deg | -1.649 | -3.829 | -2.669 | -2.989 | -1.649
-295 | 179.26 | 0.447 | 0.582 | 0.479 | 0.491 | 0.234 |  |  | MFB02MN | CA_deg | -24.406 | -12.166 | -10.72 | -10.329 | -24.406
-294 | 182.83 | 0.448 | 0.579 | 0.482 | 0.495 | 0.234 |  |  | MFB02CV | % | 29.164 | 17.418 | 20.934 | 19.728 | 47.854
-293 | 186.42 | 0.444 | 0.576 | 0.49 | 0.486 | 0.223 |  |  | MFB02LV | % | 99.99 | 99.99 | 99.99 | 99.99 | 99.99
-292 | 190.02 | 0.44 | 0.569 | 0.486 | 0.492 | 0.213 |  |  | MFB05AV | CA_deg | -4.541 | -5.674 | -4.557 | -4.334 | -3.597
-291 | 193.62 | 0.437 | 0.567 | 0.482 | 0.487 | 0.212 |  |  | MFB05ME | CA_deg | -4.405 | -5.4 | -4.294 | -4.051 | -3.873
-290 | 197.24 | 0.436 | 0.571 | 0.478 | 0.483 | 0.21 |  |  | MFB05SD | CA_deg | 1.721 | 1.588 | 1.521 | 1.553 | 1.795
-289 | 200.86 | 0.428 | 0.565 | 0.47 | 0.478 | 0.2 |  |  | MFB05MX | CA_deg | 1.131 | -0.786 | 0.769 | 1.131 | 0.449
-288 | 204.49 | 0.422 | 0.556 | 0.469 | 0.476 | 0.187 |  |  | MFB05MN | CA_deg | -9.117 | -9.117 | -7.72 | -7.543 | -9.043
-287 | 208.12 | 0.423 | 0.551 | 0.472 | 0.482 | 0.186 |  |  | MFB05CV | % | 39.076 | 29.412 | 35.413 | 38.329 | 46.342
-286 | 211.75 | 0.426 | 0.546 | 0.473 | 0.482 | 0.205 |  |  | MFB05LV | % | 99.99 | 99.99 | 99.99 | 99.99 | 99.99
-285 | 215.38 | 0.434 | 0.544 | 0.466 | 0.478 | 0.249 |  |  | MFB10AV | CA_deg | -1.766 | -2.757 | -1.754 | -1.363 | -1.189
-284 | 219.02 | 0.451 | 0.544 | 0.469 | 0.478 | 0.314 |  |  | MFB10ME | CA_deg | -1.579 | -2.463 | -1.51 | -1.073 | -1.27
-283 | 222.65 | 0.471 | 0.537 | 0.473 | 0.473 | 0.403 |  |  | MFB10SD | CA_deg | 1.796 | 1.726 | 1.636 | 1.748 | 1.756
-282 | 226.27 | 0.498 | 0.535 | 0.462 | 0.474 | 0.52 |  |  | MFB10MX | CA_deg | 4.72 | 3.069 | 4.037 | 4.72 | 3.254
-281 | 229.9 | 0.529 | 0.533 | 0.458 | 0.477 | 0.648 |  |  | MFB10MN | CA_deg | -6.36 | -6.36 | -4.914 | -5.131 | -5.974
-280 | 233.51 | 0.557 | 0.535 | 0.46 | 0.472 | 0.76 |  |  | MFB10CV | % | 99.99 | 70.09 | 99.99 | 99.99 | 99.99
-279 | 237.12 | 0.575 | 0.521 | 0.457 | 0.474 | 0.849 |  |  | MFB10LV | % | 99.99 | 99.99 | 99.99 | 99.99 | 99.99
-278 | 240.73 | 0.589 | 0.522 | 0.457 | 0.471 | 0.906 |  |  | MFB50AV | CA_deg | 10.802 | 8.336 | 15.128 | 10.004 | 9.74
-277 | 244.32 | 0.592 | 0.516 | 0.456 | 0.462 | 0.934 |  |  | MFB50ME | CA_deg | 10.922 | 8.565 | 15.156 | 10.207 | 9.759
-276 | 247.9 | 0.598 | 0.514 | 0.455 | 0.466 | 0.957 |  |  | MFB50SD | CA_deg | 3.378 | 2.686 | 0.342 | 2.647 | 2.432
-275 | 251.47 | 0.596 | 0.515 | 0.451 | 0.461 | 0.958 |  |  | MFB50MX | CA_deg | 18.676 | 16.648 | 16.136 | 18.676 | 16.956
-274 | 255.03 | 0.588 | 0.507 | 0.447 | 0.463 | 0.935 |  |  | MFB50MN | CA_deg | 2.832 | 2.832 | 14.248 | 4.308 | 2.892
-273 | 258.57 | 0.579 | 0.508 | 0.442 | 0.463 | 0.903 |  |  | MFB50CV | % | 30.93 | 31.366 | 2.259 | 25.935 | 24.917
-272 | 262.09 | 0.57 | 0.504 | 0.438 | 0.459 | 0.879 |  |  | MFB50LV | % | 25.93 | 33.066 | 94.009 | 42.208 | 29.633
-271 | 265.6 | 0.573 | 0.501 | 0.437 | 0.46 | 0.892 |  |  | MFB90AV | CA_deg | 24.101 | 21.775 | 26.435 | 23.025 | 25.17
-270 | 269.09 | 0.584 | 0.503 | 0.435 | 0.457 | 0.94 |  |  | MFB90ME | CA_deg | 23.348 | 20.839 | 26.538 | 21.947 | 24.068
-269 | 272.57 | 0.604 | 0.493 | 0.435 | 0.455 | 1.033 |  |  | MFB90SD | CA_deg | 3.653 | 3.683 | 0.624 | 3.522 | 2.841
-268 | 276.02 | 0.624 | 0.489 | 0.433 | 0.458 | 1.117 |  |  | MFB90MX | CA_deg | 32.12 | 31.4 | 30.945 | 32.12 | 30.67
-267 | 279.45 | 0.643 | 0.495 | 0.431 | 0.452 | 1.193 |  |  | MFB90MN | CA_deg | 12.48 | 12.48 | 25.52 | 13.41 | 16.3
-266 | 282.86 | 0.653 | 0.489 | 0.43 | 0.458 | 1.236 |  |  | MFB90CV | % | 15.646 | 17.672 | 2.35 | 16.048 | 11.803
-265 | 286.24 | 0.661 | 0.489 | 0.427 | 0.454 | 1.274 |  |  | MFB90LV | % | 53.452 | 59.888 | 96.165 | 61.103 | 67.724
-264 | 289.61 | 0.665 | 0.49 | 0.425 | 0.451 | 1.292 |  |  | QMAX_AV | Joules | 1233.6 | 1243.2 | 1223.2 | 1284.8 | 1183.2
-263 | 292.95 | 0.657 | 0.478 | 0.419 | 0.454 | 1.277 |  |  | QMAX_ME | Joules | 1233.477 | 1243.964 | 1226.438 | 1281.303 | 1182.203
-262 | 296.26 | 0.645 | 0.478 | 0.418 | 0.445 | 1.24 |  |  | QMAX_SD | Joules | 45.24 | 13.616 | 16.25 | 12.678 | 50.104
-261 | 299.54 | 0.632 | 0.472 | 0.415 | 0.446 | 1.196 |  |  | QMAX_MX | Joules | 1316.2 | 1279.8 | 1284.8 | 1316.2 | 1297.6
-260 | 302.8 | 0.619 | 0.462 | 0.415 | 0.444 | 1.156 |  |  | QMAX_MN | Joules | 1051.4 | 1203.2 | 1183 | 1242.2 | 1051.4
-259 | 306.03 | 0.609 | 0.466 | 0.415 | 0.439 | 1.116 |  |  | QMAX_CV | % | 3.668 | 1.095 | 1.325 | 0.989 | 4.238
-258 | 309.23 | 0.599 | 0.466 | 0.423 | 0.443 | 1.063 |  |  | QMAX_LV | % | 85.239 | 96.723 | 96.458 | 96.948 | 88.936
-257 | 312.4 | 0.585 | 0.468 | 0.429 | 0.442 | 1.001 |  |  | COGQ_AV | CA_deg | 10.69 | 8.604 | 13.764 | 10.152 | 10.24
-256 | 315.54 | 0.57 | 0.47 | 0.423 | 0.449 | 0.937 |  |  | COGQ_ME | CA_deg | 10.649 | 8.652 | 13.749 | 10.165 | 10.028
-255 | 318.65 | 0.549 | 0.469 | 0.413 | 0.448 | 0.866 |  |  | COGQ_SD | CA_deg | 2.926 | 2.666 | 0.765 | 2.612 | 2.349
-254 | 321.73 | 0.529 | 0.47 | 0.407 | 0.446 | 0.793 |  |  | COGQ_MX | CA_deg | 18.32 | 16.616 | 16.432 | 18.32 | 16.712
-253 | 324.77 | 0.517 | 0.47 | 0.41 | 0.451 | 0.74 |  |  | COGQ_MN | CA_deg | 2.788 | 2.788 | 12.052 | 4.14 | 3.176
-252 | 327.79 | 0.513 | 0.469 | 0.415 | 0.452 | 0.715 |  |  | COGQ_CV | % | 27.48 | 30.809 | 5.565 | 25.693 | 23.427
-251 | 330.76 | 0.517 | 0.468 | 0.416 | 0.458 | 0.725 |  |  | COGQ_LV | % | 26.181 | 32.223 | 87.655 | 40.728 | 31.67
-250 | 333.71 | 0.52 | 0.47 | 0.42 | 0.46 | 0.731 |  |  | AQMAXAV | CA_deg | 13.25 | 8 | 26 | 10 | 9
-249 | 336.61 | 0.52 | 0.468 | 0.419 | 0.464 | 0.731 |  |  | AQMAXME | CA_deg | 14.458 | 9.434 | 26.522 | 11.556 | 10.32
-248 | 339.49 | 0.523 | 0.47 | 0.419 | 0.461 | 0.74 |  |  | AQMAXSD | CA_deg | 7.658 | 3.162 | 2.018 | 3.353 | 3.503
-247 | 342.32 | 0.525 | 0.472 | 0.422 | 0.455 | 0.752 |  |  | AQMAXMX | CA_deg | 49 | 20.8 | 49 | 25.8 | 21.8
-246 | 345.12 | 0.529 | 0.474 | 0.424 | 0.466 | 0.751 |  |  | AQMAXMN | CA_deg | 2.397 | 2.397 | 23 | 3.8 | 2.6
-245 | 347.89 | 0.522 | 0.477 | 0.428 | 0.465 | 0.718 |  |  | AQMAXCV | % | 52.97 | 33.517 | 7.609 | 29.019 | 33.94
-244 | 350.61 | 0.51 | 0.475 | 0.427 | 0.47 | 0.667 |  |  | AQMAXLV | % | 16.58 | 25.409 | 86.721 | 32.883 | 25.195
-243 | 353.3 | 0.506 | 0.481 | 0.425 | 0.474 | 0.643 |  |  | EEOC_AV | CA_deg | 41.85 | 39.6 | 42.6 | 40.6 | 44.6
-242 | 355.95 | 0.507 | 0.485 | 0.425 | 0.464 | 0.653 |  |  | EEOC_ME | CA_deg | 41.066 | 38.427 | 42.92 | 38.887 | 44.029
-241 | 358.56 | 0.515 | 0.487 | 0.426 | 0.472 | 0.673 |  |  | EEOC_SD | CA_deg | 4.112 | 4.166 | 1.3 | 4.111 | 2.779
-240 | 361.13 | 0.526 | 0.495 | 0.433 | 0.476 | 0.698 |  |  | EEOC_MX | CA_deg | 50.6 | 50.6 | 49.6 | 50.6 | 50.6
-239 | 363.66 | 0.536 | 0.5 | 0.448 | 0.473 | 0.723 |  |  | EEOC_MN | CA_deg | 29.6 | 29.6 | 40.6 | 29.6 | 34.6
-238 | 366.16 | 0.547 | 0.501 | 0.453 | 0.48 | 0.755 |  |  | EEOC_CV | % | 10.013 | 10.841 | 3.029 | 10.572 | 6.312
-237 | 368.61 | 0.556 | 0.507 | 0.453 | 0.479 | 0.786 |  |  | EEOC_LV | % | 72.08 | 77.03 | 94.595 | 76.119 | 78.585
-236 | 371.02 | 0.56 | 0.511 | 0.451 | 0.484 | 0.795 |  |  | B0002AV | CA_deg | 180 | 180 | 180 | 180 | 180
-235 | 373.39 | 0.562 | 0.514 | 0.463 | 0.486 | 0.786 |  |  | B0002ME | CA_deg | 180 | 180 | 180 | 180 | 180
-234 | 375.72 | 0.567 | 0.522 | 0.473 | 0.49 | 0.782 |  |  | B0002SD | CA_deg | 180 | 180 | 180 | 180 | 180
-233 | 378.01 | 0.574 | 0.528 | 0.476 | 0.508 | 0.785 |  |  | B0002MX | CA_deg | 180 | 180 | 180 | 180 | 180
-232 | 380.26 | 0.581 | 0.536 | 0.478 | 0.511 | 0.796 |  |  | B0002MN | CA_deg | 180 | 180 | 180 | 180 | 180
-231 | 382.47 | 0.591 | 0.546 | 0.489 | 0.512 | 0.817 |  |  | B0002CV | % | 0 | 0 | 0 | 0 | 0
-230 | 384.63 | 0.604 | 0.553 | 0.501 | 0.513 | 0.848 |  |  | B0002LV | % | 0 | 0 | 0 | 0 | 0
-229 | 386.76 | 0.624 | 0.557 | 0.509 | 0.517 | 0.911 |  |  | B0005AV | CA_deg | 180 | 180 | 180 | 180 | 180
-228 | 388.84 | 0.648 | 0.568 | 0.507 | 0.528 | 0.989 |  |  | B0005ME | CA_deg | 180 | 180 | 180 | 180 | 180
-227 | 390.88 | 0.667 | 0.573 | 0.519 | 0.537 | 1.039 |  |  | B0005SD | CA_deg | 180 | 180 | 180 | 180 | 180
-226 | 392.87 | 0.679 | 0.584 | 0.524 | 0.54 | 1.068 |  |  | B0005MX | CA_deg | 180 | 180 | 180 | 180 | 180
-225 | 394.83 | 0.693 | 0.59 | 0.537 | 0.549 | 1.096 |  |  | B0005MN | CA_deg | 180 | 180 | 180 | 180 | 180
-224 | 396.74 | 0.705 | 0.599 | 0.545 | 0.553 | 1.123 |  |  | B0005CV | % | 0 | 0 | 0 | 0 | 0
-223 | 398.61 | 0.721 | 0.601 | 0.543 | 0.565 | 1.176 |  |  | B0005LV | % | 0 | 0 | 0 | 0 | 0
-222 | 400.43 | 0.737 | 0.614 | 0.549 | 0.566 | 1.22 |  |  | B0010AV | CA_deg | 180 | 180 | 180 | 180 | 180
-221 | 402.22 | 0.752 | 0.621 | 0.55 | 0.573 | 1.265 |  |  | B0010ME | CA_deg | 180 | 180 | 180 | 180 | 180
-220 | 403.96 | 0.77 | 0.625 | 0.562 | 0.585 | 1.307 |  |  | B0010SD | CA_deg | 180 | 180 | 180 | 180 | 180
-219 | 405.66 | 0.786 | 0.634 | 0.574 | 0.581 | 1.356 |  |  | B0010MX | CA_deg | 180 | 180 | 180 | 180 | 180
-218 | 407.31 | 0.797 | 0.644 | 0.574 | 0.594 | 1.377 |  |  | B0010MN | CA_deg | 180 | 180 | 180 | 180 | 180
-217 | 408.92 | 0.81 | 0.659 | 0.585 | 0.598 | 1.401 |  |  | B0010CV | % | 0 | 0 | 0 | 0 | 0
-216 | 410.49 | 0.821 | 0.668 | 0.589 | 0.606 | 1.421 |  |  | B0010LV | % | 0 | 0 | 0 | 0 | 0
-215 | 412.02 | 0.826 | 0.672 | 0.594 | 0.618 | 1.42 |  |  | B0090AV | CA_deg | 180 | 180 | 180 | 180 | 180
-214 | 413.5 | 0.826 | 0.674 | 0.599 | 0.631 | 1.399 |  |  | B0090ME | CA_deg | 180 | 180 | 180 | 180 | 180
-213 | 414.94 | 0.82 | 0.681 | 0.611 | 0.639 | 1.348 |  |  | B0090SD | CA_deg | 180 | 180 | 180 | 180 | 180
-212 | 416.33 | 0.812 | 0.687 | 0.622 | 0.642 | 1.3 |  |  | B0090MX | CA_deg | 180 | 180 | 180 | 180 | 180
-211 | 417.69 | 0.813 | 0.7 | 0.627 | 0.649 | 1.277 |  |  | B0090MN | CA_deg | 180 | 180 | 180 | 180 | 180
-210 | 419 | 0.82 | 0.709 | 0.645 | 0.661 | 1.266 |  |  | B0090CV | % | 0 | 0 | 0 | 0 | 0
-209 | 420.26 | 0.828 | 0.721 | 0.664 | 0.667 | 1.259 |  |  | B0090LV | % | 0 | 0 | 0 | 0 | 0
-208 | 421.49 | 0.837 | 0.736 | 0.672 | 0.684 | 1.254 |  |  | B0290AV | CA_deg | 31.476 | 30.705 | 33.89 | 30.505 | 30.805
-207 | 422.67 | 0.842 | 0.74 | 0.679 | 0.691 | 1.257 |  |  | B0290ME | CA_deg | 30.749 | 29.472 | 33.73 | 29.139 | 30.654
-206 | 423.8 | 0.854 | 0.744 | 0.688 | 0.696 | 1.287 |  |  | B0290SD | CA_deg | 3.201 | 2.652 | 1.239 | 2.548 | 3.593
-205 | 424.9 | 0.874 | 0.756 | 0.693 | 0.71 | 1.335 |  |  | B0290MX | CA_deg | 49.735 | 36.58 | 36.99 | 36.635 | 49.735
-204 | 425.95 | 0.892 | 0.771 | 0.697 | 0.71 | 1.389 |  |  | B0290MN | CA_deg | 22.2 | 23.49 | 29.735 | 22.95 | 22.2
-203 | 426.96 | 0.908 | 0.778 | 0.698 | 0.728 | 1.43 |  |  | B0290CV | % | 10.411 | 8.997 | 3.674 | 8.744 | 11.72
-202 | 427.92 | 0.924 | 0.789 | 0.702 | 0.743 | 1.464 |  |  | B0290LV | % | 72.198 | 79.702 | 88.157 | 78.761 | 72.422
-201 | 428.84 | 0.934 | 0.795 | 0.712 | 0.747 | 1.482 |  |  | B0590AV | CA_deg | 28.644 | 27.45 | 30.995 | 27.36 | 28.77
-200 | 429.72 | 0.94 | 0.809 | 0.724 | 0.758 | 1.471 |  |  | B0590ME | CA_deg | 27.754 | 26.24 | 30.833 | 25.999 | 27.943
-199 | 430.55 | 0.937 | 0.823 | 0.736 | 0.764 | 1.424 |  |  | B0590SD | CA_deg | 2.887 | 2.45 | 1.228 | 2.347 | 2.331
-198 | 431.35 | 0.929 | 0.836 | 0.747 | 0.773 | 1.361 |  |  | B0590MX | CA_deg | 34.725 | 32.625 | 33.83 | 33.15 | 34.725
-197 | 432.1 | 0.92 | 0.842 | 0.76 | 0.784 | 1.294 |  |  | B0590MN | CA_deg | 20.2 | 20.745 | 26.605 | 20.2 | 20.585
-196 | 432.8 | 0.912 | 0.851 | 0.77 | 0.793 | 1.234 |  |  | B0590CV | % | 10.404 | 9.335 | 3.984 | 9.028 | 8.342
-195 | 433.47 | 0.906 | 0.865 | 0.781 | 0.805 | 1.174 |  |  | B0590LV | % | 72.783 | 79.059 | 86.286 | 77.696 | 73.668
-194 | 434.09 | 0.898 | 0.877 | 0.788 | 0.814 | 1.116 |  |  | B1090AV | CA_deg | 25.869 | 24.532 | 28.192 | 24.392 | 26.36
-193 | 434.66 | 0.893 | 0.885 | 0.794 | 0.826 | 1.069 |  |  | B1090ME | CA_deg | 24.928 | 23.303 | 28.049 | 23.021 | 25.34
-192 | 435.2 | 0.9 | 0.899 | 0.803 | 0.835 | 1.061 |  |  | B1090SD | CA_deg | 2.829 | 2.257 | 1.321 | 2.153 | 2.081
-191 | 435.69 | 0.91 | 0.913 | 0.814 | 0.842 | 1.07 |  |  | B1090MX | CA_deg | 31.54 | 29.408 | 31.54 | 29.656 | 30.784
-190 | 436.14 | 0.929 | 0.923 | 0.826 | 0.852 | 1.114 |  |  | B1090MN | CA_deg | 17.396 | 18.08 | 23.336 | 17.396 | 18.78
-189 | 436.54 | 0.951 | 0.934 | 0.839 | 0.866 | 1.166 |  |  | B1090CV | % | 11.349 | 9.685 | 4.708 | 9.354 | 8.213
-188 | 436.91 | 0.966 | 0.938 | 0.853 | 0.879 | 1.194 |  |  | B1090LV | % | 69.785 | 77.585 | 83.198 | 75.567 | 74.113
-187 | 437.23 | 0.98 | 0.949 | 0.862 | 0.884 | 1.223 |  |  | INRPMAV | rpm | 0 | 0 | 0 | 0 | 0
-186 | 437.51 | 1.004 | 0.958 | 0.866 | 0.894 | 1.299 |  |  | INRPMME | rpm | 0 | 0 | 0 | 0 | 0
-185 | 437.74 | 1.036 | 0.971 | 0.883 | 0.903 | 1.386 |  |  | INRPMSD | rpm | 0 | 0 | 0 | 0 | 0
-184 | 437.93 | 1.057 | 0.988 | 0.9 | 0.911 | 1.432 |  |  | INRPMMX | rpm | 0 | 0 | 0 | 0 | 0
-183 | 438.08 | 1.072 | 1.003 | 0.914 | 0.918 | 1.453 |  |  | INRPMMN | rpm | 0 | 0 | 0 | 0 | 0
-182 | 438.19 | 1.089 | 1.011 | 0.92 | 0.929 | 1.497 |  |  | INRPMCV | % | 0 | 0 | 0 | 0 | 0
-181 | 438.25 | 1.118 | 1.027 | 0.933 | 0.935 | 1.576 |  |  | INRPMLV | % | 0 | 0 | 0 | 0 | 0
-180 | 438.28 | 1.143 | 1.035 | 0.943 | 0.943 | 1.65 |  |  | NCOMPAV | - | 1.327 | 1.303 | 1.322 | 1.308 | 1.377
-179 | 438.25 | 1.167 | 1.049 | 0.957 | 0.954 | 1.709 |  |  | NCOMPME | - | 1.33 | 1.303 | 1.322 | 1.309 | 1.387
-178 | 438.19 | 1.193 | 1.061 | 0.971 | 0.969 | 1.77 |  |  | NCOMPSD | - | 0.073 | 0.012 | 0.016 | 0.009 | 0.128
-177 | 438.08 | 1.224 | 1.08 | 0.979 | 0.974 | 1.862 |  |  | NCOMPMX | - | 1.934 | 1.34 | 1.372 | 1.338 | 1.934
-176 | 437.93 | 1.259 | 1.101 | 0.994 | 0.975 | 1.964 |  |  | NCOMPMN | - | 1.056 | 1.267 | 1.285 | 1.285 | 1.056
-175 | 437.74 | 1.28 | 1.111 | 1.008 | 0.984 | 2.015 |  |  | NCOMPCV | % | 5.466 | 0.904 | 1.201 | 0.665 | 9.227
-174 | 437.51 | 1.293 | 1.123 | 1.022 | 0.996 | 2.032 |  |  | NCOMPLV | % | 79.38 | 97.26 | 97.176 | 98.231 | 76.13
-173 | 437.23 | 1.298 | 1.133 | 1.031 | 1.012 | 2.017 |  |  | NEXP_AV | - | 1.327 | 1.323 | 1.327 | 1.342 | 1.314
-172 | 436.91 | 1.297 | 1.144 | 1.033 | 1.012 | 1.999 |  |  | NEXP_ME | - | 1.327 | 1.324 | 1.328 | 1.344 | 1.312
-171 | 436.54 | 1.29 | 1.166 | 1.037 | 1.021 | 1.938 |  |  | NEXP_SD | - | 0.024 | 0.006 | 0.009 | 0.009 | 0.04
-170 | 436.14 | 1.265 | 1.178 | 1.049 | 1.036 | 1.799 |  |  | NEXP_MX | - | 1.441 | 1.345 | 1.384 | 1.371 | 1.441
-169 | 435.69 | 1.23 | 1.197 | 1.057 | 1.041 | 1.624 |  |  | NEXP_MN | - | 1.215 | 1.31 | 1.309 | 1.319 | 1.215
-168 | 435.2 | 1.2 | 1.22 | 1.067 | 1.059 | 1.455 |  |  | NEXP_CV | % | 1.818 | 0.485 | 0.692 | 0.695 | 3.071
-167 | 434.66 | 1.172 | 1.229 | 1.074 | 1.065 | 1.321 |  |  | NEXP_LV | % | 91.56 | 98.906 | 98.536 | 98.155 | 92.613
-166 | 434.09 | 1.149 | 1.241 | 1.077 | 1.079 | 1.2 |  |  | PIVC_AV | bar | 1.38 | 1.384 | 1.25 | 1.255 | 1.63
-165 | 433.47 | 1.123 | 1.254 | 1.087 | 1.087 | 1.066 |  |  | PIVC_ME | bar | 1.38 | 1.384 | 1.25 | 1.255 | 1.63
-164 | 432.8 | 1.1 | 1.263 | 1.1 | 1.098 | 0.941 |  |  | PIVC_SD | bar | 0.256 | 0.034 | 0.045 | 0.027 | 0.406
-163 | 432.1 | 1.1 | 1.279 | 1.114 | 1.112 | 0.895 |  |  | PIVC_MX | bar | 3.064 | 1.504 | 1.356 | 1.327 | 3.064
-162 | 431.35 | 1.117 | 1.3 | 1.131 | 1.13 | 0.907 |  |  | PIVC_MN | bar | 0.725 | 1.289 | 1.121 | 1.172 | 0.725
-161 | 430.55 | 1.137 | 1.31 | 1.148 | 1.142 | 0.949 |  |  | PIVC_CV | % | 18.556 | 2.451 | 3.628 | 2.15 | 24.893
-160 | 429.72 | 1.161 | 1.319 | 1.159 | 1.152 | 1.014 |  |  | PIVC_LV | % | 52.542 | 93.132 | 89.663 | 93.409 | 44.467
-159 | 428.84 | 1.187 | 1.319 | 1.156 | 1.167 | 1.107 |  |  | PEMINAV | bar | 0.624 | 0.569 | 0.587 | 0.625 | 0.715
-158 | 427.92 | 1.218 | 1.332 | 1.152 | 1.178 | 1.209 |  |  | PEMINME | bar | 0.639 | 0.567 | 0.591 | 0.569 | 0.83
-157 | 426.96 | 1.243 | 1.346 | 1.151 | 1.183 | 1.293 |  |  | PEMINSD | bar | 0.144 | 0.032 | 0.036 | 0.034 | 0.176
-156 | 425.95 | 1.268 | 1.348 | 1.17 | 1.203 | 1.353 |  |  | PEMINMX | bar | 1.328 | 0.694 | 0.679 | 0.676 | 1.328
-155 | 424.9 | 1.287 | 1.359 | 1.184 | 1.203 | 1.401 |  |  | PEMINMN | bar | 0.343 | 0.48 | 0.422 | 0.472 | 0.343
-154 | 423.8 | 1.305 | 1.359 | 1.203 | 1.217 | 1.441 |  |  | PEMINCV | % | 22.563 | 5.654 | 6.015 | 6.002 | 21.173
-153 | 422.67 | 1.322 | 1.361 | 1.222 | 1.226 | 1.479 |  |  | PEMINLV | % | 53.66 | 84.601 | 71.46 | 83.007 | 41.311
-152 | 421.49 | 1.338 | 1.379 | 1.235 | 1.23 | 1.507 |  |  | INSPKAV | CA_deg | 180 | 180 | 180 | 180 | 180
-151 | 420.26 | 1.353 | 1.379 | 1.242 | 1.241 | 1.55 |  |  | INSPKME | CA_deg | 180 | 180 | 180 | 180 | 180
-150 | 419 | 1.375 | 1.386 | 1.257 | 1.258 | 1.598 |  |  | INSPKSD | CA_deg | 180 | 180 | 180 | 180 | 180
-149 | 417.69 | 1.401 | 1.401 | 1.268 | 1.27 | 1.664 |  |  | INSPKMX | CA_deg | 180 | 180 | 180 | 180 | 180
-148 | 416.33 | 1.422 | 1.396 | 1.276 | 1.279 | 1.735 |  |  | INSPKMN | CA_deg | 180 | 180 | 180 | 180 | 180
-147 | 414.94 | 1.448 | 1.404 | 1.286 | 1.293 | 1.811 |  |  | INSPKCV | % | 0 | 0 | 0 | 0 | 0
-146 | 413.5 | 1.476 | 1.41 | 1.302 | 1.302 | 1.891 |  |  | INSPKLV | % | 0 | 0 | 0 | 0 | 0
-145 | 412.02 | 1.504 | 1.409 | 1.309 | 1.309 | 1.989 |  |  | KNKP_AV | bar | 0 | 0 | 0 | 0 | 0
-144 | 410.49 | 1.539 | 1.415 | 1.321 | 1.328 | 2.094 |  |  | KNKP_ME | bar | 0.026 | 0.015 | 0.023 | 0.044 | 0.02
-143 | 408.92 | 1.572 | 1.429 | 1.33 | 1.344 | 2.184 |  |  | KNKP_SD | bar | 0.235 | 0.123 | 0.261 | 0.339 | 0.147
-142 | 407.31 | 1.592 | 1.427 | 1.335 | 1.358 | 2.247 |  |  | KNKP_MX | bar | 4.836 | 1.52 | 3.94 | 4.836 | 1.652
-141 | 405.66 | 1.609 | 1.439 | 1.342 | 1.371 | 2.284 |  |  | KNKP_MN | bar | 0 | 0 | 0 | 0 | 0
-140 | 403.96 | 1.625 | 1.447 | 1.356 | 1.386 | 2.31 |  |  | KNKP_CV | % | 99.99 | 99.99 | 99.99 | 99.99 | 99.99
-139 | 402.22 | 1.634 | 1.447 | 1.366 | 1.398 | 2.326 |  |  | KNKP_LV | % | 0 | 0 | 0 | 0 | 0
-138 | 400.43 | 1.641 | 1.453 | 1.383 | 1.409 | 2.318 |  |  | AKNKPAV | CA_deg | 0 | 0 | 0 | 0 | 0
-137 | 398.61 | 1.64 | 1.463 | 1.396 | 1.417 | 2.286 |  |  | AKNKPME | CA_deg | 13.818 | 14.581 | 8.181 | 16.913 | 15.597
-136 | 396.74 | 1.636 | 1.472 | 1.413 | 1.428 | 2.23 |  |  | AKNKPSD | CA_deg | 6.343 | 4.133 | 7.826 | 4.186 | 4.466
-135 | 394.83 | 1.622 | 1.479 | 1.419 | 1.442 | 2.149 |  |  | AKNKPMX | CA_deg | 39.397 | 27.397 | 38.6 | 39.397 | 31
-134 | 392.87 | 1.607 | 1.483 | 1.432 | 1.454 | 2.058 |  |  | AKNKPMN | CA_deg | 0.6 | 0.6 | 1 | 8 | 0.6
-133 | 390.88 | 1.592 | 1.493 | 1.451 | 1.464 | 1.961 |  |  | AKNKPCV | % | 45.9 | 28.343 | 95.657 | 24.752 | 28.634
-132 | 388.84 | 1.578 | 1.503 | 1.46 | 1.477 | 1.873 |  |  | AKNKPLV | % | 4.342 | 4.115 | 12.223 | 47.302 | 3.847
-131 | 386.76 | 1.566 | 1.515 | 1.466 | 1.493 | 1.791 |  |  | ULMEPAV | bar | 0 | 13.407 | 12.873 | 13.428 | 13.214
-130 | 384.63 | 1.558 | 1.52 | 1.48 | 1.502 | 1.731 |  |  | LLMEPAV | bar | 0 | -1.176 | -1.3 | -1.18 | -1.274
-129 | 382.47 | 1.551 | 1.529 | 1.496 | 1.507 | 1.672 |  |  | ELMEPAV | bar | 0 | 0.017 | 0.017 | 0.017 | 0.057
-128 | 380.26 | 1.562 | 1.54 | 1.502 | 1.527 | 1.677 |  |  | EPMEPAV | bar | 0 | 0.041 | 0.051 | 0.052 | 0.094
-127 | 378.01 | 1.575 | 1.552 | 1.513 | 1.535 | 1.698 |  |  | PXX__ME | bar | 75.968 | 83.993 | 56.164 | 83.124 | 80.59
-126 | 375.72 | 1.583 | 1.565 | 1.53 | 1.557 | 1.679 |  |  | RXX__ME | bar/deg | 3.917 | 4.336 | 3.443 | 3.931 | 3.958
-125 | 373.39 | 1.584 | 1.58 | 1.54 | 1.572 | 1.642 |  |  | PMISSME | % | 0 | 0 | 0 | 0 | 0
-124 | 371.02 | 1.584 | 1.589 | 1.55 | 1.581 | 1.614 |  |  | PBURNME | % | 46.75 | 45.333 | 45.667 | 47.333 | 48.667
-123 | 368.61 | 1.592 | 1.597 | 1.567 | 1.591 | 1.613 |  |  | SBURNME | % | 0 | 0 | 0 | 0 | 0
-122 | 366.16 | 1.596 | 1.604 | 1.572 | 1.604 | 1.605 |  |  | BAD__ME | % | 0.333 | 0 | 0 | 0 | 1.333
-121 | 363.66 | 1.596 | 1.608 | 1.578 | 1.615 | 1.582 |  |  | 0_CONTR | - | 123.45 | 123.45 | 123.45 | 123.45 | 123.45
-120 | 361.13 | 1.594 | 1.604 | 1.586 | 1.621 | 1.562
-119 | 358.56 | 1.633 | 1.658 | 1.612 | 1.64 | 1.624
-118 | 355.95 | 1.664 | 1.667 | 1.634 | 1.651 | 1.702
-117 | 353.3 | 1.694 | 1.664 | 1.65 | 1.668 | 1.793
-116 | 350.61 | 1.725 | 1.696 | 1.676 | 1.711 | 1.815
-115 | 347.89 | 1.728 | 1.706 | 1.703 | 1.69 | 1.814
-114 | 345.12 | 1.77 | 1.715 | 1.711 | 1.758 | 1.895
-113 | 342.32 | 1.791 | 1.748 | 1.721 | 1.758 | 1.937
-112 | 339.49 | 1.804 | 1.76 | 1.743 | 1.787 | 1.924
-111 | 336.61 | 1.83 | 1.791 | 1.766 | 1.818 | 1.944
-110 | 333.71 | 1.848 | 1.815 | 1.779 | 1.84 | 1.958
-109 | 330.76 | 1.876 | 1.817 | 1.805 | 1.856 | 2.026
-108 | 327.79 | 1.898 | 1.841 | 1.826 | 1.878 | 2.046
-107 | 324.77 | 1.915 | 1.865 | 1.842 | 1.9 | 2.051
-106 | 321.73 | 1.936 | 1.868 | 1.873 | 1.926 | 2.076
-105 | 318.65 | 1.971 | 1.887 | 1.942 | 1.956 | 2.099
-104 | 315.54 | 1.977 | 1.938 | 1.905 | 1.983 | 2.084
-103 | 312.4 | 1.999 | 1.951 | 2.005 | 2.016 | 2.024
-102 | 309.23 | 2.014 | 1.997 | 2.033 | 2.043 | 1.984
-101 | 306.03 | 2.036 | 2.028 | 2.058 | 2.072 | 1.987
-100 | 302.8 | 2.061 | 2.049 | 2.087 | 2.102 | 2.008
-99 | 299.54 | 2.092 | 2.066 | 2.13 | 2.122 | 2.05
-98 | 296.26 | 2.113 | 2.089 | 2.124 | 2.153 | 2.086
-97 | 292.95 | 2.148 | 2.123 | 2.151 | 2.197 | 2.122
-96 | 289.61 | 2.185 | 2.16 | 2.214 | 2.197 | 2.17
-95 | 286.24 | 2.221 | 2.205 | 2.24 | 2.243 | 2.196
-94 | 282.86 | 2.252 | 2.25 | 2.277 | 2.297 | 2.186
-93 | 279.45 | 2.266 | 2.279 | 2.301 | 2.322 | 2.161
-92 | 276.02 | 2.294 | 2.32 | 2.341 | 2.389 | 2.127
-91 | 272.57 | 2.316 | 2.35 | 2.37 | 2.399 | 2.147
-90 | 269.09 | 2.36 | 2.391 | 2.4 | 2.451 | 2.198
-89 | 265.6 | 2.415 | 2.437 | 2.454 | 2.496 | 2.273
-88 | 262.09 | 2.471 | 2.473 | 2.509 | 2.524 | 2.377
-87 | 258.57 | 2.542 | 2.527 | 2.562 | 2.583 | 2.497
-86 | 255.03 | 2.602 | 2.577 | 2.602 | 2.624 | 2.607
-85 | 251.47 | 2.652 | 2.626 | 2.643 | 2.673 | 2.666
-84 | 247.9 | 2.697 | 2.687 | 2.688 | 2.727 | 2.686
-83 | 244.32 | 2.728 | 2.726 | 2.737 | 2.774 | 2.673
-82 | 240.73 | 2.767 | 2.776 | 2.786 | 2.836 | 2.672
-81 | 237.12 | 2.814 | 2.833 | 2.846 | 2.888 | 2.69
-80 | 233.51 | 2.861 | 2.887 | 2.909 | 2.941 | 2.708
-79 | 229.9 | 2.924 | 2.948 | 2.978 | 3.019 | 2.751
-78 | 226.27 | 2.985 | 3.011 | 3.04 | 3.078 | 2.814
-77 | 222.65 | 3.054 | 3.083 | 3.104 | 3.152 | 2.878
-76 | 219.02 | 3.12 | 3.144 | 3.163 | 3.227 | 2.945
-75 | 215.38 | 3.177 | 3.215 | 3.227 | 3.278 | 2.989
-74 | 211.75 | 3.248 | 3.287 | 3.301 | 3.362 | 3.044
-73 | 208.12 | 3.324 | 3.363 | 3.381 | 3.431 | 3.12
-72 | 204.49 | 3.406 | 3.43 | 3.464 | 3.518 | 3.214
-71 | 200.86 | 3.506 | 3.511 | 3.551 | 3.615 | 3.346
-70 | 197.24 | 3.612 | 3.598 | 3.642 | 3.686 | 3.523
-69 | 193.62 | 3.723 | 3.685 | 3.721 | 3.781 | 3.703
-68 | 190.02 | 3.829 | 3.772 | 3.809 | 3.87 | 3.866
-67 | 186.42 | 3.936 | 3.868 | 3.902 | 3.964 | 4.012
-66 | 182.83 | 4.047 | 3.975 | 4.001 | 4.078 | 4.132
-65 | 179.26 | 4.162 | 4.086 | 4.114 | 4.182 | 4.264
-64 | 175.7 | 4.282 | 4.199 | 4.232 | 4.305 | 4.391
-63 | 172.16 | 4.405 | 4.321 | 4.351 | 4.426 | 4.524
-62 | 168.63 | 4.522 | 4.43 | 4.467 | 4.534 | 4.656
-61 | 165.12 | 4.646 | 4.545 | 4.585 | 4.65 | 4.802
-60 | 161.63 | 4.786 | 4.675 | 4.719 | 4.772 | 4.978
-59 | 158.16 | 4.943 | 4.801 | 4.855 | 4.921 | 5.197
-58 | 154.72 | 5.093 | 4.94 | 5.011 | 5.073 | 5.348
-57 | 151.3 | 5.229 | 5.098 | 5.163 | 5.228 | 5.429
-56 | 147.9 | 5.364 | 5.259 | 5.315 | 5.378 | 5.505
-55 | 144.53 | 5.507 | 5.41 | 5.465 | 5.536 | 5.616
-54 | 141.19 | 5.675 | 5.573 | 5.647 | 5.709 | 5.773
-53 | 137.89 | 5.855 | 5.745 | 5.829 | 5.895 | 5.951
-52 | 134.61 | 6.042 | 5.93 | 6.031 | 6.083 | 6.122
-51 | 131.37 | 6.245 | 6.127 | 6.234 | 6.293 | 6.325
-50 | 128.16 | 6.45 | 6.318 | 6.446 | 6.492 | 6.542
-49 | 124.99 | 6.661 | 6.522 | 6.662 | 6.71 | 6.75
-48 | 121.85 | 6.884 | 6.742 | 6.882 | 6.93 | 6.983
-47 | 118.76 | 7.117 | 6.968 | 7.116 | 7.156 | 7.228
-46 | 115.7 | 7.369 | 7.206 | 7.363 | 7.408 | 7.497
-45 | 112.69 | 7.645 | 7.466 | 7.626 | 7.67 | 7.818
-44 | 109.72 | 7.934 | 7.74 | 7.91 | 7.936 | 8.151
-43 | 106.8 | 8.227 | 8.021 | 8.198 | 8.206 | 8.483
-42 | 103.92 | 8.499 | 8.292 | 8.497 | 8.49 | 8.715
-41 | 101.09 | 8.77 | 8.589 | 8.796 | 8.79 | 8.904
-40 | 98.3 | 9.067 | 8.917 | 9.153 | 9.123 | 9.074
-39 | 95.57 | 9.394 | 9.283 | 9.507 | 9.49 | 9.297
-38 | 92.89 | 9.714 | 9.631 | 9.844 | 9.829 | 9.554
-37 | 90.26 | 10.035 | 9.957 | 10.212 | 10.164 | 9.806
-36 | 87.69 | 10.408 | 10.346 | 10.633 | 10.583 | 10.07
-35 | 85.17 | 10.799 | 10.768 | 11.037 | 11.003 | 10.39
-34 | 82.71 | 11.192 | 11.166 | 11.468 | 11.41 | 10.723
-33 | 80.31 | 11.635 | 11.611 | 11.926 | 11.892 | 11.111
-32 | 77.96 | 12.102 | 12.08 | 12.373 | 12.349 | 11.604
-31 | 75.67 | 12.556 | 12.504 | 12.849 | 12.784 | 12.088
-30 | 73.45 | 13.072 | 13.002 | 13.387 | 13.31 | 12.589
-29 | 71.29 | 13.626 | 13.541 | 13.934 | 13.862 | 13.168
-28 | 69.19 | 14.154 | 14.033 | 14.453 | 14.373 | 13.758
-27 | 67.15 | 14.74 | 14.601 | 15.035 | 14.961 | 14.362
-26 | 65.18 | 15.327 | 15.165 | 15.605 | 15.522 | 15.015
-25 | 63.28 | 15.915 | 15.735 | 16.192 | 16.099 | 15.633
-24 | 61.44 | 16.559 | 16.336 | 16.848 | 16.738 | 16.312
-23 | 59.67 | 17.222 | 16.994 | 17.492 | 17.385 | 17.017
-22 | 57.97 | 17.88 | 17.631 | 18.141 | 18.046 | 17.7
-21 | 56.34 | 18.546 | 18.306 | 18.833 | 18.691 | 18.355
-20 | 54.78 | 19.245 | 18.979 | 19.547 | 19.417 | 19.036
-19 | 53.29 | 19.945 | 19.713 | 20.255 | 20.114 | 19.698
-18 | 51.87 | 20.672 | 20.43 | 21.031 | 20.869 | 20.359
-17 | 50.53 | 21.432 | 21.227 | 21.775 | 21.637 | 21.089
-16 | 49.26 | 22.13 | 21.903 | 22.501 | 22.352 | 21.764
-15 | 48.06 | 22.93 | 22.7 | 23.326 | 23.202 | 22.492
-14 | 46.93 | 23.711 | 23.501 | 24.09 | 23.95 | 23.302
-13 | 45.89 | 24.533 | 24.338 | 24.941 | 24.776 | 24.078
-12 | 44.91 | 25.387 | 25.216 | 25.731 | 25.625 | 24.977
-11 | 44.02 | 26.248 | 26.125 | 26.575 | 26.451 | 25.839
-10 | 43.2 | 27.166 | 27.052 | 27.523 | 27.319 | 26.769
-9 | 42.45 | 28.198 | 28.158 | 28.523 | 28.292 | 27.821
-8 | 41.79 | 29.258 | 29.254 | 29.566 | 29.293 | 28.919
-7 | 41.2 | 30.444 | 30.532 | 30.698 | 30.386 | 30.162
-6 | 40.69 | 31.701 | 31.901 | 31.919 | 31.55 | 31.435
-5 | 40.26 | 33.122 | 33.45 | 33.322 | 32.876 | 32.839
-4 | 39.9 | 34.731 | 35.199 | 34.896 | 34.378 | 34.453
-3 | 39.63 | 36.497 | 37.136 | 36.614 | 36.005 | 36.234
-2 | 39.43 | 38.409 | 39.226 | 38.485 | 37.78 | 38.144
-1 | 39.31 | 40.464 | 41.483 | 40.536 | 39.688 | 40.15
0 | 39.27 | 42.696 | 43.927 | 42.771 | 41.79 | 42.295
1 | 39.31 | 45.062 | 46.516 | 45.113 | 44.051 | 44.568
2 | 39.43 | 47.484 | 49.189 | 47.46 | 46.384 | 46.903
3 | 39.63 | 49.918 | 51.937 | 49.675 | 48.773 | 49.288
4 | 39.9 | 52.291 | 54.725 | 51.467 | 51.259 | 51.712
5 | 40.26 | 54.579 | 57.507 | 52.875 | 53.791 | 54.144
6 | 40.69 | 56.743 | 60.232 | 53.919 | 56.298 | 56.524
7 | 41.2 | 58.783 | 62.83 | 54.657 | 58.781 | 58.863
8 | 41.79 | 60.654 | 65.213 | 55.14 | 61.189 | 61.073
9 | 42.45 | 62.323 | 67.353 | 55.419 | 63.444 | 63.075
10 | 43.2 | 63.785 | 69.174 | 55.601 | 65.512 | 64.851
11 | 44.02 | 65.007 | 70.632 | 55.711 | 67.337 | 66.347
12 | 44.91 | 65.955 | 71.697 | 55.77 | 68.861 | 67.49
13 | 45.89 | 66.624 | 72.375 | 55.805 | 70.017 | 68.299
14 | 46.93 | 66.995 | 72.631 | 55.821 | 70.829 | 68.7
15 | 48.06 | 67.103 | 72.544 | 55.828 | 71.254 | 68.786
16 | 49.26 | 66.965 | 72.148 | 55.829 | 71.372 | 68.511
17 | 50.53 | 66.587 | 71.416 | 55.829 | 71.136 | 67.965
18 | 51.87 | 65.993 | 70.497 | 55.829 | 70.495 | 67.152
19 | 53.29 | 65.226 | 69.306 | 55.829 | 69.647 | 66.121
20 | 54.78 | 64.297 | 67.938 | 55.829 | 68.478 | 64.942
21 | 56.34 | 63.242 | 66.39 | 55.829 | 67.153 | 63.594
22 | 57.97 | 62.071 | 64.706 | 55.829 | 65.599 | 62.15
23 | 59.67 | 60.823 | 62.999 | 55.829 | 63.961 | 60.502
24 | 61.44 | 59.526 | 61.19 | 55.829 | 62.224 | 58.862
25 | 63.28 | 58.192 | 59.336 | 55.827 | 60.339 | 57.265
26 | 65.18 | 56.873 | 57.508 | 55.82 | 58.542 | 55.623
27 | 67.15 | 55.53 | 55.655 | 55.718 | 56.698 | 54.049
28 | 69.19 | 53.966 | 53.814 | 54.77 | 54.819 | 52.462
29 | 71.29 | 52.212 | 52.021 | 52.944 | 53.012 | 50.869
30 | 73.45 | 50.463 | 50.223 | 51.086 | 51.206 | 49.338
31 | 75.67 | 48.777 | 48.502 | 49.349 | 49.439 | 47.819
32 | 77.96 | 47.113 | 46.829 | 47.595 | 47.758 | 46.268
33 | 80.31 | 45.474 | 45.154 | 45.914 | 46.055 | 44.774
34 | 82.71 | 43.913 | 43.592 | 44.348 | 44.452 | 43.26
35 | 85.17 | 42.363 | 42.035 | 42.723 | 42.885 | 41.811
36 | 87.69 | 40.877 | 40.537 | 41.232 | 41.364 | 40.377
37 | 90.26 | 39.446 | 39.142 | 39.759 | 39.914 | 38.971
38 | 92.89 | 38.058 | 37.726 | 38.394 | 38.499 | 37.614
39 | 95.57 | 36.728 | 36.414 | 37.063 | 37.134 | 36.302
40 | 98.3 | 35.447 | 35.126 | 35.79 | 35.83 | 35.045
41 | 101.09 | 34.211 | 33.872 | 34.545 | 34.595 | 33.832
42 | 103.92 | 33.019 | 32.721 | 33.36 | 33.357 | 32.636
43 | 106.8 | 31.886 | 31.584 | 32.239 | 32.23 | 31.49
44 | 109.72 | 30.783 | 30.501 | 31.145 | 31.092 | 30.395
45 | 112.69 | 29.736 | 29.472 | 30.105 | 30.019 | 29.347
46 | 115.7 | 28.737 | 28.472 | 29.099 | 29.029 | 28.346
47 | 118.76 | 27.772 | 27.515 | 28.112 | 28.031 | 27.429
48 | 121.85 | 26.86 | 26.625 | 27.193 | 27.103 | 26.517
49 | 124.99 | 26.002 | 25.763 | 26.315 | 26.223 | 25.707
50 | 128.16 | 25.168 | 24.934 | 25.462 | 25.34 | 24.938
51 | 131.37 | 24.381 | 24.15 | 24.64 | 24.534 | 24.201
52 | 134.61 | 23.623 | 23.393 | 23.856 | 23.749 | 23.494
53 | 137.89 | 22.887 | 22.674 | 23.107 | 22.983 | 22.786
54 | 141.19 | 22.179 | 21.998 | 22.387 | 22.274 | 22.055
55 | 144.53 | 21.493 | 21.345 | 21.693 | 21.589 | 21.345
56 | 147.9 | 20.829 | 20.71 | 21.056 | 20.918 | 20.633
57 | 151.3 | 20.206 | 20.129 | 20.438 | 20.304 | 19.953
58 | 154.72 | 19.595 | 19.55 | 19.828 | 19.695 | 19.306
59 | 158.16 | 19.014 | 18.997 | 19.256 | 19.127 | 18.676
60 | 161.63 | 18.47 | 18.473 | 18.718 | 18.593 | 18.095
61 | 165.12 | 17.944 | 17.964 | 18.205 | 18.056 | 17.553
62 | 168.63 | 17.449 | 17.458 | 17.726 | 17.556 | 17.056
63 | 172.16 | 16.973 | 16.994 | 17.229 | 17.062 | 16.609
64 | 175.7 | 16.533 | 16.53 | 16.777 | 16.614 | 16.213
65 | 179.26 | 16.116 | 16.091 | 16.342 | 16.173 | 15.86
66 | 182.83 | 15.72 | 15.674 | 15.92 | 15.748 | 15.536
67 | 186.42 | 15.345 | 15.265 | 15.525 | 15.357 | 15.232
68 | 190.02 | 14.982 | 14.872 | 15.144 | 14.973 | 14.94
69 | 193.62 | 14.631 | 14.49 | 14.777 | 14.605 | 14.651
70 | 197.24 | 14.291 | 14.125 | 14.42 | 14.248 | 14.371
71 | 200.86 | 13.961 | 13.767 | 14.069 | 13.905 | 14.105
72 | 204.49 | 13.652 | 13.444 | 13.745 | 13.596 | 13.821
73 | 208.12 | 13.332 | 13.127 | 13.433 | 13.252 | 13.515
74 | 211.75 | 13.028 | 12.821 | 13.12 | 12.962 | 13.209
75 | 215.38 | 12.73 | 12.526 | 12.807 | 12.666 | 12.92
76 | 219.02 | 12.439 | 12.233 | 12.535 | 12.364 | 12.625
77 | 222.65 | 12.16 | 11.968 | 12.258 | 12.106 | 12.309
78 | 226.27 | 11.884 | 11.711 | 11.998 | 11.835 | 11.993
79 | 229.9 | 11.63 | 11.473 | 11.743 | 11.58 | 11.724
80 | 233.51 | 11.39 | 11.239 | 11.493 | 11.343 | 11.485
81 | 237.12 | 11.151 | 11.014 | 11.258 | 11.088 | 11.243
82 | 240.73 | 10.921 | 10.793 | 11.016 | 10.865 | 11.011
83 | 244.32 | 10.697 | 10.577 | 10.783 | 10.641 | 10.789
84 | 247.9 | 10.493 | 10.375 | 10.587 | 10.422 | 10.59
85 | 251.47 | 10.294 | 10.182 | 10.396 | 10.225 | 10.375
86 | 255.03 | 10.087 | 9.99 | 10.203 | 10.021 | 10.134
87 | 258.57 | 9.89 | 9.81 | 10.007 | 9.829 | 9.915
88 | 262.09 | 9.711 | 9.635 | 9.834 | 9.647 | 9.728
89 | 265.6 | 9.537 | 9.459 | 9.654 | 9.471 | 9.564
90 | 269.09 | 9.368 | 9.297 | 9.473 | 9.305 | 9.398
91 | 272.57 | 9.2 | 9.132 | 9.329 | 9.132 | 9.205
92 | 276.02 | 9.038 | 8.973 | 9.174 | 8.975 | 9.03
93 | 279.45 | 8.884 | 8.822 | 9.016 | 8.829 | 8.869
94 | 282.86 | 8.739 | 8.671 | 8.878 | 8.672 | 8.736
95 | 286.24 | 8.604 | 8.532 | 8.735 | 8.545 | 8.604
96 | 289.61 | 8.471 | 8.4 | 8.594 | 8.412 | 8.476
97 | 292.95 | 8.338 | 8.271 | 8.459 | 8.279 | 8.342
98 | 296.26 | 8.21 | 8.144 | 8.341 | 8.158 | 8.198
99 | 299.54 | 8.076 | 8.019 | 8.218 | 8.038 | 8.027
100 | 302.8 | 7.945 | 7.9 | 8.108 | 7.927 | 7.845
101 | 306.03 | 7.819 | 7.79 | 8.003 | 7.814 | 7.668
102 | 309.23 | 7.694 | 7.678 | 7.901 | 7.706 | 7.489
103 | 312.4 | 7.571 | 7.57 | 7.803 | 7.595 | 7.317
104 | 315.54 | 7.457 | 7.464 | 7.706 | 7.483 | 7.173
105 | 318.65 | 7.357 | 7.362 | 7.608 | 7.387 | 7.069
106 | 321.73 | 7.264 | 7.268 | 7.513 | 7.291 | 6.982
107 | 324.77 | 7.173 | 7.172 | 7.417 | 7.189 | 6.914
108 | 327.79 | 7.096 | 7.08 | 7.329 | 7.097 | 6.878
109 | 330.76 | 7.025 | 6.999 | 7.234 | 7.01 | 6.856
110 | 333.71 | 6.953 | 6.913 | 7.152 | 6.92 | 6.829
111 | 336.61 | 6.887 | 6.834 | 7.074 | 6.836 | 6.804
112 | 339.49 | 6.823 | 6.759 | 6.987 | 6.76 | 6.786
113 | 342.32 | 6.763 | 6.682 | 6.908 | 6.684 | 6.78
114 | 345.12 | 6.703 | 6.608 | 6.833 | 6.606 | 6.764
115 | 347.89 | 6.639 | 6.538 | 6.755 | 6.537 | 6.724
116 | 350.61 | 6.575 | 6.468 | 6.682 | 6.464 | 6.686
117 | 353.3 | 6.513 | 6.395 | 6.618 | 6.386 | 6.654
118 | 355.95 | 6.459 | 6.33 | 6.558 | 6.335 | 6.615
119 | 358.56 | 6.392 | 6.261 | 6.487 | 6.278 | 6.541
120 | 361.13 | 6.325 | 6.199 | 6.425 | 6.216 | 6.462
121 | 363.66 | 6.261 | 6.139 | 6.368 | 6.153 | 6.384
122 | 366.16 | 6.201 | 6.081 | 6.312 | 6.075 | 6.337
123 | 368.61 | 6.155 | 6.014 | 6.256 | 6.031 | 6.319
124 | 371.02 | 6.109 | 5.959 | 6.197 | 5.968 | 6.311
125 | 373.39 | 6.061 | 5.905 | 6.136 | 5.904 | 6.299
126 | 375.72 | 6.027 | 5.854 | 6.081 | 5.857 | 6.314
127 | 378.01 | 6.006 | 5.8 | 6.033 | 5.804 | 6.386
128 | 380.26 | 5.992 | 5.743 | 5.981 | 5.756 | 6.489
129 | 382.47 | 5.973 | 5.694 | 5.927 | 5.703 | 6.569
130 | 384.63 | 5.942 | 5.647 | 5.883 | 5.646 | 6.593
131 | 386.76 | 5.912 | 5.6 | 5.841 | 5.603 | 6.602
132 | 388.84 | 5.881 | 5.554 | 5.789 | 5.562 | 6.619
133 | 390.88 | 5.853 | 5.505 | 5.746 | 5.524 | 6.638
134 | 392.87 | 5.814 | 5.462 | 5.698 | 5.483 | 6.614
135 | 394.83 | 5.768 | 5.422 | 5.66 | 5.438 | 6.55
136 | 396.74 | 5.709 | 5.374 | 5.623 | 5.394 | 6.447
137 | 398.61 | 5.647 | 5.331 | 5.574 | 5.343 | 6.341
138 | 400.43 | 5.581 | 5.291 | 5.523 | 5.295 | 6.216
139 | 402.22 | 5.518 | 5.253 | 5.484 | 5.25 | 6.086
140 | 403.96 | 5.449 | 5.214 | 5.435 | 5.205 | 5.94
141 | 405.66 | 5.374 | 5.16 | 5.384 | 5.176 | 5.773
142 | 407.31 | 5.293 | 5.111 | 5.339 | 5.127 | 5.595
143 | 408.92 | 5.214 | 5.068 | 5.296 | 5.071 | 5.422
144 | 410.49 | 5.138 | 5.024 | 5.256 | 5.024 | 5.249
145 | 412.02 | 5.063 | 4.977 | 5.21 | 4.978 | 5.085
146 | 413.5 | 4.994 | 4.934 | 5.166 | 4.936 | 4.94
147 | 414.94 | 4.935 | 4.88 | 5.118 | 4.895 | 4.849
148 | 416.33 | 4.892 | 4.836 | 5.07 | 4.852 | 4.811
149 | 417.69 | 4.855 | 4.786 | 5.032 | 4.806 | 4.794
150 | 419 | 4.813 | 4.731 | 4.98 | 4.75 | 4.79
151 | 420.26 | 4.787 | 4.683 | 4.927 | 4.702 | 4.834
152 | 421.49 | 4.776 | 4.641 | 4.877 | 4.658 | 4.927
153 | 422.67 | 4.763 | 4.594 | 4.827 | 4.605 | 5.025
154 | 423.8 | 4.74 | 4.537 | 4.776 | 4.558 | 5.088
155 | 424.9 | 4.7 | 4.487 | 4.719 | 4.505 | 5.09
156 | 425.95 | 4.655 | 4.435 | 4.666 | 4.454 | 5.066
157 | 426.96 | 4.613 | 4.377 | 4.615 | 4.398 | 5.062
158 | 427.92 | 4.568 | 4.326 | 4.561 | 4.341 | 5.045
159 | 428.84 | 4.519 | 4.274 | 4.512 | 4.288 | 5.004
160 | 429.72 | 4.466 | 4.217 | 4.463 | 4.23 | 4.956
161 | 430.55 | 4.42 | 4.165 | 4.406 | 4.178 | 4.931
162 | 431.35 | 4.373 | 4.109 | 4.343 | 4.122 | 4.918
163 | 432.1 | 4.309 | 4.052 | 4.292 | 4.067 | 4.827
164 | 432.8 | 4.227 | 3.994 | 4.234 | 4.009 | 4.67
165 | 433.47 | 4.14 | 3.939 | 4.168 | 3.95 | 4.505
166 | 434.09 | 4.068 | 3.878 | 4.109 | 3.892 | 4.394
167 | 434.66 | 4 | 3.816 | 4.051 | 3.827 | 4.308
168 | 435.2 | 3.928 | 3.754 | 3.989 | 3.763 | 4.206
169 | 435.69 | 3.856 | 3.689 | 3.927 | 3.702 | 4.104
170 | 436.14 | 3.795 | 3.629 | 3.873 | 3.645 | 4.034
171 | 436.54 | 3.743 | 3.574 | 3.818 | 3.586 | 3.992
172 | 436.91 | 3.689 | 3.521 | 3.759 | 3.53 | 3.947
173 | 437.23 | 3.638 | 3.467 | 3.708 | 3.47 | 3.909
174 | 437.51 | 3.591 | 3.409 | 3.65 | 3.413 | 3.893
175 | 437.74 | 3.546 | 3.35 | 3.591 | 3.355 | 3.89
176 | 437.93 | 3.501 | 3.303 | 3.53 | 3.297 | 3.874
177 | 438.08 | 3.451 | 3.25 | 3.478 | 3.243 | 3.833
178 | 438.19 | 3.39 | 3.196 | 3.424 | 3.186 | 3.752
179 | 438.25 | 3.324 | 3.14 | 3.366 | 3.135 | 3.656
180 | 438.28 | 3.271 | 3.087 | 3.311 | 3.084 | 3.602
181 | 438.25 | 3.237 | 3.04 | 3.257 | 3.039 | 3.612
182 | 438.19 | 3.216 | 2.995 | 3.209 | 2.99 | 3.67
183 | 438.08 | 3.193 | 2.952 | 3.165 | 2.942 | 3.713
184 | 437.93 | 3.163 | 2.913 | 3.129 | 2.905 | 3.706
185 | 437.74 | 3.127 | 2.87 | 3.081 | 2.868 | 3.688
186 | 437.51 | 3.087 | 2.826 | 3.039 | 2.831 | 3.652
187 | 437.23 | 3.041 | 2.784 | 2.993 | 2.795 | 3.59
188 | 436.91 | 2.99 | 2.738 | 2.95 | 2.757 | 3.516
189 | 436.54 | 2.946 | 2.7 | 2.902 | 2.724 | 3.457
190 | 436.14 | 2.89 | 2.661 | 2.857 | 2.697 | 3.344
191 | 435.69 | 2.813 | 2.627 | 2.822 | 2.665 | 3.139
192 | 435.2 | 2.73 | 2.594 | 2.789 | 2.639 | 2.898
193 | 434.66 | 2.66 | 2.562 | 2.748 | 2.609 | 2.721
194 | 434.09 | 2.6 | 2.525 | 2.701 | 2.577 | 2.595
195 | 433.47 | 2.55 | 2.491 | 2.664 | 2.544 | 2.502
196 | 432.8 | 2.517 | 2.455 | 2.625 | 2.505 | 2.485
197 | 432.1 | 2.494 | 2.425 | 2.584 | 2.475 | 2.49
198 | 431.35 | 2.486 | 2.404 | 2.549 | 2.446 | 2.544
199 | 430.55 | 2.483 | 2.379 | 2.515 | 2.415 | 2.622
200 | 429.72 | 2.474 | 2.353 | 2.492 | 2.383 | 2.669
201 | 428.84 | 2.465 | 2.323 | 2.468 | 2.352 | 2.717
202 | 427.92 | 2.446 | 2.294 | 2.444 | 2.319 | 2.728
203 | 426.96 | 2.412 | 2.264 | 2.417 | 2.29 | 2.675
204 | 425.95 | 2.38 | 2.234 | 2.395 | 2.265 | 2.627
205 | 424.9 | 2.355 | 2.21 | 2.37 | 2.237 | 2.604
206 | 423.8 | 2.329 | 2.186 | 2.343 | 2.203 | 2.585
207 | 422.67 | 2.309 | 2.168 | 2.322 | 2.176 | 2.57
208 | 421.49 | 2.281 | 2.143 | 2.299 | 2.154 | 2.53
209 | 420.26 | 2.243 | 2.118 | 2.273 | 2.13 | 2.452
210 | 419 | 2.216 | 2.09 | 2.253 | 2.109 | 2.41
211 | 417.69 | 2.189 | 2.065 | 2.228 | 2.083 | 2.379
212 | 416.33 | 2.177 | 2.044 | 2.196 | 2.061 | 2.406
213 | 414.94 | 2.169 | 2.021 | 2.167 | 2.039 | 2.448
214 | 413.5 | 2.151 | 2.001 | 2.145 | 2.016 | 2.444
215 | 412.02 | 2.127 | 1.985 | 2.123 | 1.996 | 2.403
216 | 410.49 | 2.091 | 1.969 | 2.103 | 1.969 | 2.324
217 | 408.92 | 2.068 | 1.948 | 2.079 | 1.946 | 2.299
218 | 407.31 | 2.043 | 1.923 | 2.052 | 1.924 | 2.271
219 | 405.66 | 2.019 | 1.91 | 2.026 | 1.897 | 2.243
220 | 403.96 | 1.995 | 1.889 | 2.008 | 1.876 | 2.207
221 | 402.22 | 1.978 | 1.867 | 1.988 | 1.857 | 2.2
222 | 400.43 | 1.964 | 1.854 | 1.967 | 1.834 | 2.198
223 | 398.61 | 1.957 | 1.855 | 1.951 | 1.819 | 2.204
224 | 396.74 | 1.932 | 1.821 | 1.936 | 1.796 | 2.174
225 | 394.83 | 1.919 | 1.803 | 1.919 | 1.769 | 2.185
226 | 392.87 | 1.923 | 1.797 | 1.9 | 1.757 | 2.237
227 | 390.88 | 1.92 | 1.767 | 1.881 | 1.744 | 2.289
228 | 388.84 | 1.916 | 1.752 | 1.871 | 1.723 | 2.317
229 | 386.76 | 1.907 | 1.746 | 1.858 | 1.715 | 2.309
230 | 384.63 | 1.882 | 1.735 | 1.839 | 1.693 | 2.262
231 | 382.47 | 1.856 | 1.719 | 1.825 | 1.68 | 2.199
232 | 380.26 | 1.823 | 1.704 | 1.808 | 1.66 | 2.12
233 | 378.01 | 1.791 | 1.691 | 1.794 | 1.653 | 2.027
234 | 375.72 | 1.758 | 1.676 | 1.781 | 1.641 | 1.932
235 | 373.39 | 1.724 | 1.663 | 1.773 | 1.628 | 1.834
236 | 371.02 | 1.695 | 1.65 | 1.762 | 1.62 | 1.75
237 | 368.61 | 1.66 | 1.638 | 1.741 | 1.601 | 1.661
238 | 366.16 | 1.63 | 1.633 | 1.726 | 1.595 | 1.564
239 | 363.66 | 1.603 | 1.626 | 1.714 | 1.586 | 1.488
240 | 361.13 | 1.581 | 1.617 | 1.706 | 1.572 | 1.43
241 | 358.56 | 1.561 | 1.608 | 1.7 | 1.565 | 1.37
242 | 355.95 | 1.537 | 1.597 | 1.69 | 1.549 | 1.311
243 | 353.3 | 1.51 | 1.588 | 1.672 | 1.537 | 1.241
244 | 350.61 | 1.49 | 1.584 | 1.662 | 1.532 | 1.18
245 | 347.89 | 1.478 | 1.572 | 1.664 | 1.523 | 1.152
246 | 345.12 | 1.48 | 1.566 | 1.655 | 1.516 | 1.184
247 | 342.32 | 1.499 | 1.565 | 1.65 | 1.512 | 1.269
248 | 339.49 | 1.525 | 1.561 | 1.652 | 1.508 | 1.378
249 | 336.61 | 1.542 | 1.559 | 1.64 | 1.501 | 1.468
250 | 333.71 | 1.558 | 1.552 | 1.622 | 1.49 | 1.568
251 | 330.76 | 1.574 | 1.549 | 1.599 | 1.475 | 1.673
252 | 327.79 | 1.589 | 1.54 | 1.588 | 1.471 | 1.756
253 | 324.77 | 1.597 | 1.538 | 1.586 | 1.47 | 1.794
254 | 321.73 | 1.603 | 1.535 | 1.59 | 1.466 | 1.821
255 | 318.65 | 1.605 | 1.535 | 1.595 | 1.463 | 1.826
256 | 315.54 | 1.603 | 1.534 | 1.599 | 1.459 | 1.823
257 | 312.4 | 1.599 | 1.535 | 1.596 | 1.448 | 1.818
258 | 309.23 | 1.595 | 1.539 | 1.577 | 1.448 | 1.814
259 | 306.03 | 1.589 | 1.534 | 1.569 | 1.428 | 1.824
260 | 302.8 | 1.595 | 1.534 | 1.573 | 1.434 | 1.838
261 | 299.54 | 1.596 | 1.533 | 1.575 | 1.431 | 1.847
262 | 296.26 | 1.6 | 1.538 | 1.575 | 1.432 | 1.857
263 | 292.94 | 1.604 | 1.537 | 1.579 | 1.446 | 1.856
264 | 289.61 | 1.599 | 1.542 | 1.58 | 1.44 | 1.834
265 | 286.24 | 1.588 | 1.551 | 1.573 | 1.432 | 1.798
266 | 282.86 | 1.582 | 1.551 | 1.569 | 1.439 | 1.77
267 | 279.45 | 1.579 | 1.547 | 1.581 | 1.434 | 1.755
268 | 276.02 | 1.581 | 1.546 | 1.592 | 1.443 | 1.743
269 | 272.56 | 1.584 | 1.555 | 1.599 | 1.459 | 1.725
270 | 269.09 | 1.579 | 1.557 | 1.608 | 1.452 | 1.7
271 | 265.6 | 1.58 | 1.566 | 1.615 | 1.457 | 1.68
272 | 262.09 | 1.577 | 1.567 | 1.618 | 1.459 | 1.666
273 | 258.57 | 1.577 | 1.567 | 1.623 | 1.461 | 1.659
274 | 255.03 | 1.581 | 1.568 | 1.633 | 1.469 | 1.654
275 | 251.47 | 1.585 | 1.57 | 1.646 | 1.485 | 1.64
276 | 247.9 | 1.589 | 1.58 | 1.655 | 1.493 | 1.629
277 | 244.32 | 1.594 | 1.586 | 1.658 | 1.497 | 1.636
278 | 240.73 | 1.601 | 1.587 | 1.658 | 1.501 | 1.657
279 | 237.12 | 1.606 | 1.593 | 1.66 | 1.492 | 1.677
280 | 233.51 | 1.616 | 1.596 | 1.667 | 1.513 | 1.689
281 | 229.9 | 1.619 | 1.601 | 1.668 | 1.511 | 1.697
282 | 226.27 | 1.63 | 1.609 | 1.67 | 1.516 | 1.723
283 | 222.65 | 1.646 | 1.62 | 1.677 | 1.527 | 1.761
284 | 219.01 | 1.656 | 1.618 | 1.687 | 1.522 | 1.796
285 | 215.38 | 1.667 | 1.621 | 1.698 | 1.53 | 1.82
286 | 211.75 | 1.681 | 1.627 | 1.708 | 1.543 | 1.846
287 | 208.12 | 1.692 | 1.638 | 1.709 | 1.548 | 1.872
288 | 204.49 | 1.703 | 1.643 | 1.708 | 1.55 | 1.91
289 | 200.86 | 1.721 | 1.65 | 1.715 | 1.556 | 1.962
290 | 197.24 | 1.739 | 1.648 | 1.724 | 1.565 | 2.02
291 | 193.62 | 1.761 | 1.654 | 1.736 | 1.57 | 2.083
292 | 190.02 | 1.786 | 1.662 | 1.742 | 1.572 | 2.17
293 | 186.42 | 1.813 | 1.666 | 1.751 | 1.583 | 2.254
294 | 182.83 | 1.836 | 1.67 | 1.757 | 1.593 | 2.324
295 | 179.26 | 1.847 | 1.677 | 1.763 | 1.604 | 2.346
296 | 175.7 | 1.848 | 1.683 | 1.773 | 1.611 | 2.326
297 | 172.16 | 1.842 | 1.69 | 1.777 | 1.614 | 2.285
298 | 168.63 | 1.831 | 1.692 | 1.784 | 1.626 | 2.221
299 | 165.12 | 1.815 | 1.692 | 1.793 | 1.639 | 2.135
300 | 161.63 | 1.802 | 1.693 | 1.803 | 1.645 | 2.065
301 | 158.16 | 1.795 | 1.7 | 1.81 | 1.649 | 2.022
302 | 154.72 | 1.785 | 1.698 | 1.811 | 1.65 | 1.981
303 | 151.3 | 1.774 | 1.699 | 1.798 | 1.654 | 1.943
304 | 147.9 | 1.76 | 1.7 | 1.797 | 1.66 | 1.885
305 | 144.53 | 1.76 | 1.696 | 1.812 | 1.666 | 1.865
306 | 141.19 | 1.775 | 1.701 | 1.817 | 1.667 | 1.913
307 | 137.89 | 1.792 | 1.698 | 1.814 | 1.67 | 1.986
308 | 134.61 | 1.8 | 1.695 | 1.803 | 1.664 | 2.037
309 | 131.37 | 1.798 | 1.694 | 1.802 | 1.657 | 2.039
310 | 128.16 | 1.805 | 1.699 | 1.81 | 1.66 | 2.05
311 | 124.99 | 1.804 | 1.695 | 1.801 | 1.663 | 2.058
312 | 121.85 | 1.797 | 1.689 | 1.789 | 1.66 | 2.048
313 | 118.76 | 1.788 | 1.676 | 1.78 | 1.663 | 2.032
314 | 115.7 | 1.773 | 1.662 | 1.78 | 1.657 | 1.993
315 | 112.69 | 1.77 | 1.66 | 1.78 | 1.657 | 1.984
316 | 109.72 | 1.761 | 1.645 | 1.776 | 1.643 | 1.979
317 | 106.8 | 1.754 | 1.644 | 1.76 | 1.635 | 1.977
318 | 103.92 | 1.758 | 1.637 | 1.758 | 1.639 | 2
319 | 101.09 | 1.759 | 1.631 | 1.747 | 1.617 | 2.041
320 | 98.3 | 1.766 | 1.625 | 1.737 | 1.61 | 2.093
321 | 95.57 | 1.764 | 1.601 | 1.724 | 1.595 | 2.136
322 | 92.89 | 1.757 | 1.581 | 1.706 | 1.581 | 2.16
323 | 90.26 | 1.746 | 1.568 | 1.693 | 1.576 | 2.148
324 | 87.69 | 1.73 | 1.554 | 1.684 | 1.559 | 2.121
325 | 85.17 | 1.713 | 1.538 | 1.666 | 1.545 | 2.102
326 | 82.71 | 1.692 | 1.525 | 1.646 | 1.527 | 2.069
327 | 80.31 | 1.662 | 1.505 | 1.63 | 1.511 | 2
328 | 77.96 | 1.626 | 1.491 | 1.611 | 1.492 | 1.91
329 | 75.67 | 1.594 | 1.472 | 1.596 | 1.465 | 1.843
330 | 73.45 | 1.566 | 1.447 | 1.577 | 1.444 | 1.798
331 | 71.29 | 1.544 | 1.423 | 1.555 | 1.429 | 1.769
332 | 69.19 | 1.521 | 1.398 | 1.534 | 1.412 | 1.741
333 | 67.15 | 1.505 | 1.378 | 1.512 | 1.395 | 1.736
334 | 65.18 | 1.492 | 1.357 | 1.484 | 1.37 | 1.758
335 | 63.28 | 1.479 | 1.337 | 1.454 | 1.349 | 1.777
336 | 61.44 | 1.464 | 1.319 | 1.426 | 1.324 | 1.787
337 | 59.67 | 1.443 | 1.296 | 1.392 | 1.29 | 1.792
338 | 57.97 | 1.435 | 1.269 | 1.368 | 1.273 | 1.829
339 | 56.34 | 1.434 | 1.244 | 1.34 | 1.252 | 1.902
340 | 54.78 | 1.436 | 1.224 | 1.316 | 1.232 | 1.972
341 | 53.29 | 1.433 | 1.209 | 1.287 | 1.215 | 2.02
342 | 51.87 | 1.419 | 1.189 | 1.27 | 1.182 | 2.034
343 | 50.53 | 1.413 | 1.176 | 1.252 | 1.176 | 2.049
344 | 49.26 | 1.398 | 1.152 | 1.232 | 1.153 | 2.054
345 | 48.06 | 1.377 | 1.134 | 1.209 | 1.127 | 2.037
346 | 46.93 | 1.356 | 1.114 | 1.194 | 1.118 | 1.998
347 | 45.89 | 1.331 | 1.101 | 1.174 | 1.096 | 1.952
348 | 44.91 | 1.301 | 1.079 | 1.147 | 1.081 | 1.895
349 | 44.02 | 1.271 | 1.065 | 1.125 | 1.067 | 1.826
350 | 43.2 | 1.239 | 1.058 | 1.106 | 1.038 | 1.756
351 | 42.45 | 1.215 | 1.041 | 1.091 | 1.036 | 1.694
352 | 41.79 | 1.178 | 1.023 | 1.079 | 1.021 | 1.59
353 | 41.2 | 1.137 | 1.004 | 1.063 | 1.004 | 1.478
354 | 40.69 | 1.108 | 0.987 | 1.046 | 0.994 | 1.406
355 | 40.26 | 1.089 | 0.976 | 1.022 | 0.974 | 1.385
356 | 39.9 | 1.074 | 0.959 | 1.001 | 0.965 | 1.373
357 | 39.63 | 1.054 | 0.948 | 0.984 | 0.949 | 1.336
358 | 39.43 | 1.045 | 0.937 | 0.972 | 0.937 | 1.336
359 | 39.31 | 1.063 | 0.923 | 0.957 | 0.927 | 1.446