## Sheet1
PART 1 |  |  |  | PART 2 |  |  | PART 4
Engine Speed (RPM) | Power (bhp) | Torque (Nm) |  | Measurement Point, | Measured Thickness (mm) | Difference from Nominal Value | RPM | Map A Power | Map B Power
2000 | 42 | 150 |  | 1 | 27.98 | -0.02 | 3000 | 68 | 72
2500 | 55 | 180 |  | 2 | 28.05 | 0.05 | 4000 | 96 | 101
3000 | 68 | 215 |  | 3 | 28.03 | 0.03 | 5000 | 122 | 126
3500 | 82 | 245 |  | 4 | 27.95 | -0.05 | 6000 | 138 | 141
4000 | 96 | 270 |  | 5 | 28.04 | 0.04 | 7000 | 140 | 145
4500 | 110 | 285 |  | 6 | 28 | 0
5000 | 112 | 295 |  | 7 | 27.97 | -0.03 | % difference at peak power |  |  | 3.5714
5500 | 131 | 292 |  | 8 | 28.02 | 0.02 | original = map A
6000 | 138 | 285 |  | 9 | 28.01 | 0.01
6500 | 142 | 275 |  | 10 | 27.96 | -0.04
7000 | 140 | 260
7500 | 135 | 240 |  | Nominal Thickness | 28
8000 | 128 | 220
|  |  |  | Calculate | Answer
Question |  | Answer | 142 | Average Thickness | 28.001
At what RPM is peak power produced? |  | 6500 |  | Maximum Thickness | 28.05
At what RPM is peak torque produced? |  | 5500 |  | Minimum Thickness | 27.95
Why do power and torque peak at different points? |  |  |  | Range | 0.1
Create: |  | Max Power | 142
|  | Max Torque | 295
Line graph of Power vs RPM |  | Average Power | 106.0769
Line graph of Torque vs RPM |  | Average Torque | 247.0769
Combined chart