## Front
NRM1 Cost Plan Template
F+G
18/11/2019

## Information Used
Information Used & Assumptions
1 | Information Used
Spring Design Drawings;
Proposed Ground Floor Plan
Proposed First Floor Plan
Proposed Second Floor Plan
Proposed Third Floor Plan
Proposed Fourth Floor Plan
Proposed Elevations 2316 (02) 300
Proposed Elevations 2316 (02) 301
Proposed Views towards the development
Proposed Site Plan
Information as provided by Coastal;
Multi-Utility Infrastructure Feasibility Study
2 | General assumptions;
FF&E is excluded unless specifically identified within the cost plan.
Costs are based upon the information as provided.
We have assumed a project bank account will not be required for this scheme.
We have assumed that the area of works will be decanted for the project. No allowance is made for throughways or dealing with building occupants.
The exact nature of specification for internal doors, screens, folding partitions and finishes is assumed.
All costs are provisional awaiting design development.
3 | General notes and exclusions;
All included costs are subject to variation following design development.
Risks associated with BREXIT are not considered.
A risk allowance of 10% is included for this estimate.
VAT is excluded from the estimate.
Works will be undertaken in a single phase.

## Summary Original
Project details |  | NRM1 elemental cost plan template
Description |  | Y Fforwm - SA1
Cost
Building works estimate |  |  |  |  | 2189
| Group element 0 | FACILITATING WORKS | 0 |  | 0
| Group element 1 | SUBSTRUCTURE | 273275.96 |  | 124.8405
| Group element 2 | SUPERSTRUCTURE | 953800.5032 |  | 435.7243
| Group element 3 | INTERNAL FINISHES | 99473.6137 | 0 | 45.4425
| Group element 4 | FITTINGS AND FURNISHINGS | 600000 |  | 274.0978
| Group element 5 | SERVICES | 926761.04 | 0 | 423.3719 | 1303.477
| Group element 8 | EXTERNAL WORKS | 0 |  | 0
| Group element 9 | MAIN CONTRACTOR'S PRELIMINARIES | 258003.5157 |  | 117.8636
Works cost estimate (sub total A) |  |  | 3111314.6326 | 0
Project design team fees and other development costs (sub total B)
0
Base cost estimate A + B (sub total C) |  |  | 3111314.6326
| Group element 13 | Risk allowance @
Total Risk allowances (sub total D) |  |  | 0
0
Total Construction Cost (C + D) |  |  | 3111314.6326
0
0
0
0
0
0
0
0
|  | 0 |  | 0
|  | 0 |  | 0
|  | 0 |  | 0
|  | 0 |  | 0
|  | 0 |  | 0
|  | 0 |  | 0
|  | 0 |  | 0
|  | 0 |  | 0
|  | 0 |  | 0
|  | 0 |  | 0
|  | 0 |  | 0
|  | 0 |  | 0
|  | 0 |  | 0
|  | 0 |  | 0
|  | 0 |  | 0
|  | 0 |  | 0
|  | 0 |  | 0
|  | 0 |  | 0
|  | 0 |  | 0
|  | 0 |  | 0
|  | 0 |  | 0
|  | 0 |  | 0
|  | 0 |  | 0
|  | 0 |  | 0
|  | 0 |  | 0
0
|  | 0 |  | 0
|  | 0 |  | 0
|  | 0 |  | 0
|  | 0 |  | 0
|  | 0 |  | 0
|  | 0 |  | 0
|  | 0 |  | 0
|  | 0 |  | 0
|  | 0 |  | 0
|  | 0 |  | 0
|  | 0 |  | 0
|  | 0 |  | 0
|  | 0 |  | 0
|  | 0 |  | 0
|  | 0 |  | 0
|  | 0 |  | 0
|  | 0 |  | 0
|  | 0 |  | 0
|  | 0 |  | 0
|  | 0 |  | 0
|  | 0 |  | 0
|  | 0 |  | 0
|  | 0 |  | 0

## NRM1 CP template
Cost Plan for XXXXXXX
NRM 1 phaseologies
Elemental Cost Plan - Y Fforwm - SA1
Ref. | Element | Quantity / unit |  |  | Rate | Sub-Total | Group-Total | Notes
[5 empty] | £ | £ | £
0 | FACILITATING WORKS | [5 empty] | 0
0.1 | Toxic/hazardous material
| Toxic or hazardous material removal: Details to be stated e.g Removal of asbestos |  | 0 | item | 0 | 0 |  | No allowance made. No details provided. - TBD
Contaminated land
| Contaminated ground material removal: Details to be stated. |  | 0 | item | 0 | 0 |  | No allowance made. No details provided. - TBD
0.2 | Major demolition works
| Demolition of entire buildings: details to be stated. |  | 0 |  |  |  |  | No allowance made. No details provided. - TBD
| Demolition of entire structure |  | 0 | item | 0 | 0 |  | No allowance made. No details provided. - TBD
1 | SUBSTRUCTURE | [5 empty] | 273275.96
Foundations
Standard foundations up to and including the damp-proof course
1.1.2.1 | Establish equipment on site Provision of all plant (1 nr rig); including bringing to and removing from site; maintenance, erection and dismantling at each pile position for 96 nr piles |  |  | item |  | 9792 |  | No allowance made for removal of unknown obstructions. No allowance made for mobilisation and demobilisation of piling rig
| Allowance for piling mat to footprint of building; say 400 mm deep; including excavation and disposal and compacting |  | 931 | m2 | 46 | 42826
| Set up each pile position |  | 96 | nr | 23.61 | 2266.56
| 300 mm dia. piles; nominally reinforced; 18 m long |  | 96 | nr | 270 | 25920 |  | Assumed 300mm diameter. TBA
| Reinforced concrete pile caps |  | 96 | nr | 650 | 62400 |  | PROVISONAL ALLOWANCE - Exact detail TBA
1.1.2 | Ground floor construction Mechanical excavation to reduce levels, disposal, level and compact, hardcore bed blinded with sand, 1200 gauge polythene damp-proof membrane, in situ concrete 20.00 N/mm² – 20 mm aggregate (1:2:4). 150 mm thick concrete slab with 1 layer of A195 fabric reinforcement |  | 931 | m2 | 115 | 107065 |  | Excavation to remove piling mat
| Reinforced in situ concrete ground beams; bar reinforcement; formwork |  | 150 | m | 64 | 9600 |  | As per Drwg. 181 REV: C7. Assumed 300 mm × 300 mm, reinforcement at 180 kg/m³ - TBA
| Board or slab insulation Kingspan Thermafloor TF70 (Thermal conductivity 0.022 W/mK) rigid urethane floor insulation for solid concrete and suspended ground floors. |  | 931 | m2 | 14.4 | 13406.4 |  | Assumed 50mm thick - TBC
2 | SUPERSTRUCTURE | [5 empty] | 953800.5032
2.1 | Frame - CONCRETE
Beams; basic finish; 18mm thick external quality plywood;basic finish; four uses
11.05 | Concrete columns and beams |  | 3714.2 | m2 | 53.41 | 198375.422 |  | Assumed 18m thick external quality plywood
2.2 | Upper Floors
| Concrete upper floors |  | 2078 | m2 | 135 | 280530 |  | Assumed rate
2.3 | Roof
Roof structure - Softwood trussed pitched roofs;
1.1 | Comprising 100mm x 38mm roof trusses at 600mm centres |  | 132 | m2 | 51 | 6732 |  | Assumed rate from a range costs for softwood trusses
| Rainwater downpipes pipes; fixed to backgrounds; including offsets and shoes. Measured at 100mm Dia. uPVC |  | 158 | m2 | 57 | 9006 |  | Assumed highest rate offered due to no information on pipe measurement on the drawings
Protective, communications and special installations
| Solar PV panels |  | 234 | m2 | 725 | 169650 |  | Assumed rate
2.4 | Stairs & Ramps
Standard staircase; wrought softwood (paranna pine) dogleg staircase; 838mm wide;2676mm going; 2600mm rise; with two newel posts; quarter space landing third riser from top
25.01 | Main Staircase |  | 4 | no | 670.59 | 2682.36
2.5 | External Walls
External walls: Details to be stated. Common bricks
14.01 | Brickwork - Half brick thick |  | 51.16 | m2 | 47.64 | 2437.2624
2.6 | Windows and external doors
Standard windows: treated wrought softwood; jeld-wen or other equal. Casement window; factory glazed with low e 24mm double glazing (U-value = 1.6 W/m2K; with 140mm wide softwood sills; opening casements and ventilators hung on rustproof hinges; fitted with aluminized lacquered finish casement stays and fasteners
Windows
23.01 | W Type 1 (2400 x .460 mm) |  | 4.4 | m2 | 921.9 | 4056.36 |  | Measurements being 2340mm x1050mm for closest meausrments offered
| W Type 2/2a/3/3a/4 (2400 x 1360 mm) |  | 80.64 | m2 | 1025.3 | 82680.192 |  | Measurements being 2340mm x1350mm for closest meausrments offered
| W Type 5 & 6 (3225 x 1360 mm) |  | 45 | m2 | 1025.3 | 46138.5 |  | Measurements being 2340mm x1350mm for closest meausrments offered
| W Type 7 (3265 x 3450 mm) |  | 46.2 | m2 | 1025.3 | 47368.86 |  | Measurements being 2340mm x1350mm for closest meausrments offered
External doors: Revolving doors - Automatic revolving doors; structural glass
External doors
24.02 | Revolving doors - RD3/RD4 framed automatic revolving door; 3 or 4 wing 3000mm dia, 2200mm internal height |  | 2 | Nr | 27604 | 55208 |  | Assumed rate to the nearest height measurement
24.04 | Swing door operators (mounted onto doors supplied by others) Automatic low kinetic energy swing door operator. ASSA ABLOY SW100-1 single door leaf low energy door operatorl; Low risk users environment |  | 2 | Nr | 1802.5 | 3605
2.7 | Internal walls
Internal walls:Gyproc metal stud proprietary partitions or other equal; metal gypframe C studs at 600mm centres; floor & veiling channels
20.01 | Average height 3.00m |  | 773.47 | m2 | 30.92 | 23915.6924 |  | Assumed paritions are gypframe C
fixed partitions:details, including thickness, to be stated
2.8 | Internal doors & screens
24.06 | Internal doors: details, including type, number of door leaves (nr), size of each door leaf (mm), and overall size of opening (mm), to be stated.
| Internal door type 1 (2110 x 1010) |  | 39.9 | m2 | 138.42 | 5522.958 |  | Panelled doors; one open panel for glass; including glazing beads.Assumed with closest measurements 838mm x 1981mm x 44mm
| Internal door type 2 (2110 x 0.810) |  | 22.1 | m2 | 54.03 | 1194.063 |  | Moulded panel doors; white based coated facings suitable for paint finish only; two, four or six panel options. Assumed with measurements 826mm x 2040mm x 40mm
| Internal door type 4 (2110 x 1010) |  | 18.9 | m2 | 58.12 | 1098.468 |  | Moulded panel doors; white based coated facings suitable for paint finish only; two, four or six panel options. Assumed with measurements 926mm x 2040mm x 40mm
| Internal door type 5 (2110 x 1910) |  | 17.1 | m2 | 206.74 | 3535.254 |  | Panelled doors; one open panel for glass; including glazed beads. Assumed with closest measurements as 838mm x 1981mm x 57mm
| Internal door type 5B (2110 x 2050) |  | 22.05 | m2 | 206.74 | 4558.617 |  | Panelled doors; one open panel for glass; including glazed beads. Assumed with closest measurements as 838mm x 1981mm x 57mm
| Internal door type 5C (2110 x 1810) |  | 7.56 | m2 | 206.74 | 1562.9544 |  | Panelled doors; one open panel for glass; including glazed beads. Assumed with closest measurements as 838mm x 1981mm x 57mm
| Internal door type 6 (2110 x 1510) |  | 22.05 | m2 | 178.8 | 3942.54 |  | Panelled doors; two open panel for glass; including beads. Assumed with closest measurements as 838mm x 1981mm x 44mm
3 | INTERNAL FINISHES | [5 empty] | 99473.6137
3.1 | Wall finishes
Finishes to walls and columns: details to be stated.
| Paint finish - Two coats of cement paint, sandtex matt or other equal and approved |  | 407 | m2 | 6.63 | 2698.41
3.2 | Floor finishes
Finishes to floors: details to be stated.
| Underlay to carpeting - Work to floors |  | 1124.13 | m2 | 4.44 | 4991.1372
| Fitted carpeting; Wilton wool/nylon or other equal and approved; 80/20 velvet pile; heavy domestic plain |  | 1124.13 | m2 | 43.05 | 48393.7965 |  | Assuming the carpet is the materials mentioned
3.3 | Ceiling finishes
Finishes to ceilings: details to be stated.
| Plaster; one coat thistle board finish or equal; steel trowelled. 3mm thick work to walls or ceilings; one coat; to plasterboard base over 600mm wide; in staircase areas or plant rooms |  | 2849 | m2 | 8.6 | 24501.4 |  | Assuming the thickness of the walls and ceilings as there is no description on the drawings
| Paint finish - Two coats of cement paint, sandtex matt or other equal and approved |  | 2849 | m2 | 6.63 | 18888.87
4 | FITTINGS AND FURNISHINGS | [5 empty] | 600000
4.1 | General fittings, furnishings and equipment
Details to be stated.
| General fittings and furnishings within the building such as tables, chairs, whiteboards and computers |  | 1 | no | 600000 | 600000 |  | Estimated cost assumed on furnishings found in the library
5 | SERVICES | [5 empty] | 926761.04
5.1 | Sanitary installations
Sanitary appliance: details to be stated.
| WC's, basins, cleaners, sinks, urinals (Average rate per pot) |  | 17 | no | 600 | 10200 |  | Assumption based on average rates
| Disabled toilets |  | 11 | no | 1200 | 13200
5.3 | Disposal Installations
Overall £/m2 of drained area allowances;
8.6.1 | Site drainage (per m2 of paved area) |  | 931 | m2 | 24 | 22344 |  | Assumed rate due to no information shown on the drawing
| Building storm water drainage (per m2 of gross internal floor area) |  | 19.8 | m2 | 19.8 | 392.04 |  | Assumed rate due to no information shown on the drawing
5.4 | Water installations
Mains water supply: details, including the number of draw-off points (nr), to be stated.
| Cold & hot water |  | 5 | no | 825 | 4125 |  | Assumptions based on an average rate
5.5 | Heat source
Space heating and air treatment
| Boilers, flues and primary pipework distribution |  | 1 | no | 180000 | 180000 |  | Estimated cost as no information is found on the drawings
5.8 | Electrical installations
| Electrical mains & sub-mains distributions |  | 1 | no | 77500 | 77500 |  | Assumption based on a varied rate as no information is provided on the drawings
| Lighting |  | 1 | no | 135000 | 135000 |  | Assumption based on a varied rate as no information is provided on the drawings
| Allowance for external lighting |  | 1 | no | 38000 | 38000 |  | Assumption based on a varied rate as no information is provided on the drawings
| Testing and commissioning of building services installations |  | 1 | no | 29000 | 29000 |  | Assumption based on a varied rate as no information is provided on the drawings
| Small power |  | 1 | no | 49000 | 49000 |  | Assumption based on a varied rate as no information is provided on the drawings
5.1 | Lift and Conveyor installations
Passenger lifts: Passenger lifts (standard brushed stainless steel finish; 2 panel centre opening doors) 8 person; 4 stops; 1.0m/s speed
| Passenger lift |  | 2 | no | 84000 | 168000 |  | Assumed lowest estimated costs offered
5.11 | Fire and lightning protection
| Fire alarm, smoke detectors & call points |  | 50 | no | 300 | 15000 |  | Assumption of quantity has been made due to the size of the building as well as an estimated rate
5.12 | Communication, security and control systems
Security systems: details of each type of system to be stated.
| Communication, securty and control systems |  | 1 | no | 185000 | 185000 |  | Estimated costs as no information provided on the drawings
8 | EXTERNAL WORKS | [5 empty] | 0
8.1 | Site Preparation works
| See above |  |  |  |  | 0
8.2 | Roads, Paths, pavings and surfacings
| Tarmacadam to road and parking spaces |  | 0 | m² | 0 | 0
| Edgings |  | 0 | m | 0 | 0
8.3 | Soft landscapes, planting and irrigation systems
| soft landscaping |  | 0 | m² | 0 | 0
8.4 | Fencing,railings and walls
| 2.1 High brick boundary wall |  | 0 | m | 0 | 0
| 2.1 High timber boundary fence |  | 0 | m | 0 | 0
| Electric access gates |  | 0 | nr | 0 | 0
8.6 | External Drainage
| Drainage allowance |  | 0 | nr | 0 | 0
8.7 | External Services
Electrical
| Main electrical supply to building |  | 0 | item | 0 | 0
| Disconnections |  | 0 | item | 0 | 0
| Electrical substation |  | 0 | item | 0 | 0
Water
| Mains layout cost |  | 0 | item | 0 | 0
| Service costs |  | 0 | item | 0 | 0
| Water/sewerage infrastructure costs |  | 0 | item | 0 | 0
| Disconnections of water mains |  | 0 | item | 0 | 0
Gas
| Works Allowance |  | 0 | item | 0 | 0
Street Lightning
| Works Allowance |  | 0 | item | 0 | 0
9 | MAIN CONTRACTOR'S PRELIMINARIES | [5 empty] | 258003.5157
| Main contractors preliminaries & OHP |  | 10 | % | 2580035.1569 | 258003.5157
| SECTION SUB-TOTAL | [5 empty] | 3111314.6326
2440.2468