## H&S Overview
Health and Safety Overview Logbook Entry
Student to complete all white boxes
All boxes coloured orange to be completed by the marker
Student Name | Thomas Jones |  |  | Applicable Health & Safety Legislation | Health and Safety Protocol to be followed before any session
Staff |  |  |  | COSHH, PUWER, PPE at work regulations | The protocol would be to equip yourself with the required PPE for the workshop you are entering, then to familiarise yourself with the relevant legislation (usually found on the HSE website) to ensure correct procedures are followed. Ensure that you do not have anything that dangles, such as long hair, jewellery, or hoodie strings.
Kerry Tudor
Health & Safety Considerations for Machine Workshop
The key considerations for the workshop would be ensuring that correct PPE, such as steel-toed boots and lab coats, are worn at all times, with safety glasses used when necessary. This is to protect against swarf and falling objects. Lab coats must be kept open so that if they get caught in machinery, the wearer is not dragged in.
Health & Safety Considerations for Engine Strip Workshop
The key considerations for the workshop would be ensuring that correct PPE, such as steel-toed boots, is worn at all times. This is to protect against falling objects. COSHH regulations are also important to keep in mind, as there are substances involved that can be harmful if ingested.
Equipment Used |  |  |  |  | Observations & Feedback
Lathe, pillar drill, milling machine, hacksaw, file, brass mallet, vernier calliper, vernier height gauge, set square, torque wrench, ratchet, spanner, piston ring compressor, engine stand, micrometer. |  |  |  |  | Health and safety protocols was followed at all times by members of staff and pupils with fellow pupils reminding others to make use of PPE such as safety glasses when using machinery.
Marks
Applicable Health & Safety Legislation and Protocols |  | 3 |  | Out of 4 marks | When quoting legislation best to write them out in full and include the year. More details on the protocol could have been included
H&S Considerations for Machine Workshop |  | 1 |  | Out of 2 marks | Limited details on the machine specific H&S considerations
H&S Considerations for Engine Workshop |  | 1.5 |  | Out of 2 marks | What about trapping fingers etc
Observations |  | 2 |  | Our of 2 marks
| Total | 7.5 | Out of 10 marks

## Machine Shop
Machine Shop Logbook Entry
Student to complete all white boxes in electronic log books. Student to copmlete all yellow boxes on hard copy provided in session, this then needs to be handed to technician.
All boxes coloured orange to be completed by the marker
Student Name |  |  | Thomas Jones |  |  |  | PPE Required
Session Dates |  |  | 29/09/25 - 27/10/25 |  |  |  | Saftey Glasses, Steel toe capped boots and lab coats.
Session Location |  |  | IQ018
Staff |  |  | Ian Henshaw, Mark Fall
Mill Activity
Dimension 1 |  |  |  | Dimension 2 |  |  |  |  | Dimension 3
Technical Drawing Dimension | Tolerance (+/-) | Final Dimension Achieved |  | Technical Drawing Dimension |  | Tolerance (+/-) | Final Dimension Achieved |  | Technical Drawing Dimension | Tolerance (+/-) | Final Dimension Achieved
115mm | 0.2mm | 115.01 |  | 60mm |  | 0.2mm | 60.02mm |  | 90mm | 0.2mm | 89.82mm
Validated measurement |  | N (115.05) |  | Validated measurement |  |  | N (60.1) |  | Validated measurement |  | Y
Signed off by Technician |  |  |  | Signed off by Technician |  |  |  |  | Signed off by Technician
Marks |  |  |  | Marks |  |  |  |  | Marks
Correct Dimension (1 mark) |  | 0 |  | Correct Dimension (1 mark) |  |  | 0 |  | Correct Dimension (1 mark) |  | 1
Dimension within tolerance (1 marks) |  | 1 |  | Dimension within tolerance (1 marks) |  |  | 1 |  | Dimension within tolerance (1 marks) |  | 1
Lathe Activity
Dimension 1 |  |  |  | Dimension 2 |  |  |  |  | Dimension 3
Technical Drawing Dimension | Tolerance (+/-) | Final Dimension Achieved |  | Technical Drawing Dimension |  | Tolerance (+/-) | Final Dimension Achieved |  | Technical Drawing Dimension | Tolerance (+/-) | Final Dimension Achieved
30mm | 0.2mm | 29.99mm |  | 105mm |  | 0.2mm | 104.94mm |  | 36mm | 0.05mm | 36.01
Validated measurement |  | Y |  | Validated measurement |  |  | Y |  | Validated measurement |  | Y
Signed off by Technician |  |  |  | Signed off by Technician |  |  |  |  | Signed off by Technician
Marks |  |  |  | Marks |  |  |  |  | Marks
Correct Dimension (1 mark) |  | 1 |  | Correct Dimension (1 mark) |  |  | 1 |  | Correct Dimension (1 mark) |  | 1
Dimension within tolerance (1 marks) |  | 1 |  | Dimension within tolerance (1 marks) |  |  | 1 |  | Dimension within tolerance (1 marks) |  | 1
During the sessions you will have also used a range of hand tools, can you provide some good tips and hints on how to achieve the best with these? |  |  |  |  | whilst using hand tools it is important to plan out what you want to achieve whilst using it. It is also important to be decisive and deliberate to ensure consistency. | [5 empty] | Marks
[11 empty] | 3 | Out of 4
When using the Mill and Lathe, how can you ensure the quality of the piece that you are producing? |  |  |  |  | to ensure quality you must always do a pre start check to make sure the machines will work correctly. Its also important to take your time to ensure smooth cuts and precise measurements
[11 empty] | 3 | Out of 4 | How much should you cut each time
[8 empty] | Total for Machine Shop |  |  | 16 | out of 20

## Engine Strip
Engine Strip Logbook Entry |  |  |  |  | Please note the Engine Used
8
Student to complete all white boxes
All boxes coloured orange to be completed by the marker |  |  |  |  | Marks
Engine part to be measured | Measurements (mm)
4 Piston Crowns | 75.27 | 75.34 | 75.22 | 75.22 | 1 |  | out of 1
4 Piston Skirts | 76 | 75.86 | 75.96 | 75.44 | 1 |  | out of 1
5 Main Crank Shaft Journal Diameters | 47.93 | 47.95 | 48.11 | 47.95 | 1 |  | out of 1
47.98
4 Big End Jounral Diameters | 40 | 39.5 | 39.38 | 40.39 | 1 |  | out of 1
Crank End float Thrust washers | 0.23 |  | 1.86 |  | 2 |  | out of 2
All cylinder bore values | 76.04 |  |  |  | 0.5 |  | out of 1
Cylinder 1 stroke (using cyl.2 on TDC) | 76.3 |  |  |  | 1 |  | out of 1
All main bearings (both halves) | 3.08 | 3.01 | 3.07 | 3.07 | 1 |  | out of 1
| 3.03 | 3 | 3.05 | 3.05
All big end bearings (both halves) | 1.62 | 1.6 | 1.61 | 1.6 | 1 |  | out of 1
| 1.62 | 1.6 | 1.61 | 1.6
Inlet valve spring free length | 48.65 |  |  |  | 1 |  | out of 1
Inlet valve stem diameter | 5.97 |  |  |  | 1 |  | out of 1
Inlet valve head diameter | 28.29 |  |  |  | 1 |  | out of 1
Using the equation provided in class, write a formula in the box below that references the relevant boxes above to calculate the Engine CC
PI*(Bore Values/2)^2*Cylnder 1 stroke*4 |  |  |  |  | Equation | 2 | out of 2
1386165.0195 |  |  |  |  | Engine cc | 1 | out of 1
What components during the rebuld process have to be torqued, what is the torque setting and where would you find it?
Spark plugs are an example of a compnent that needs to be torqued, they need to be done to 15Nm. Another would be the power steering line mounts on the cylnder head which are to be done to 25Nm. This can be found in the 2007 WQ Fiesta Repair manual. |  |  |  |  | Components identified | 2 | out of 2
[5 empty] | Torque settings | 1 | out of 1
[5 empty] | Torque location | 1 | out of 1
Describe areas in the engine where it might be possible to see evidence of wear? What can that wear tell us about the engine?
in the engine the bearing caps showed the most obvious signs of wear as the grain that would connect the twin halfs was deformed on every bearing. This is from the bearings being put back together in the wrong order, causing the unique grains clash and deform. |  |  |  |  | 2.5 |  | out of 5
Any other examples - the question asked for areas and examples
[5 empty] | Total | 22 | Out of 25

## Suspension
Suspension Logbook Entry
Student to complete all white boxes
All boxes coloured orange to be completed by the marker | [9 empty] | Marks
Week 1
During the first week, you will measure the steering points. Record these measurements here | Inboard Co-ordinates |  | x | -148 | y | 182.35 | z | 311.08 |  | 1.5 | Out of 1.5
| Outboard Co-ordinates |  | x | -65.7 | y | 737 | z | 348.59 |  | 1.5 | Out of 1.5
Week 2
During the second week, you will be collecting data to enable you to calculate the torisional stiffness, please input the torsional stiffness equation and calculate the value | Equations | Torque/ Theta = Torsional Stiffness | [7 empty] | 4 | Out of 4
(Shear modulus of material X Polar second moment of area)/ Length of component = Torsional stiffness
| Value | 2846.9/ 1.21 = 2352.81 | [7 empty] | 1 | Out of 2 | No units
Week 3
During this week, you will be collecting data from the damper dyno, using the graphs created please fill in the information on damper coefficient | High speed rebound |  | Rebound Knee Point |  | Origin | Bump Knee Point |  | High Speed Bump
| x vlaue | y value | x vlaue | y value | 0,0 | x vlaue | y value | x vlaue | y value
| 141.7 lbs | 9.5 in/s | 59 lbs | 2.1 in/s |  | 25lbs | 1.7 in/s | 65.5 lbs | 9.5 in/s | 3 | Out of 4 | X and y values are the wrong way around. X values should be the velocity and y should be the force.Oterwise your values all look sensible
| Gradiant 1 |  | Gradiant 2 |  | Gradiant 3 |  | Gradiant 4
| 0.067 |  | 0.036 |  | 0.068 |  | 0.145 |  |  | 0 | Out of 4 | No units. These values do not look correct for either Ns/m or lbf.s/in
Gradient 1 is between High speed rebound and rebound knee point - this if your high speed rebound damping coefficient in Ns/m
Gradient 2 is between rebound knee point and origin - this if your low speed rebound damping coefficient in Ns/m
Gradient 3 is between the origin and bump knee point - this if your low speed bump damping coefficient in Ns/m
Gradient 4 is between the bump knee point and the high speed bump - this if your high speed bump damping coefficient in Ns/m
[9 empty] | Total | 11 | Out of 17

## Ad Manufacturing
Advanced Manufacturing Logbook Entry
Student to complete all white boxes |  | Marks
All boxes coloured orange to be completed by the marker
What is meant by Adavanced Manufacturing | Advanced Manufacturing is the usage of technology such as 3D printing and automation. | 0.5 |  | Out of 2 | It is about using technology to improve efficient, accuracy and quality of parts
What equipment does UWTSD have for Advanced Manufacturing? | UWTSD has CNC machines, 3D printers, CAD software and CMM. | 3 |  | Out of 4
You could also have mentioned the autoclave, water jet cutter, laser cutter etc
What is used to programme the CNC machines to produce components? | A Fusion 360 file will be translated into G Code and fed to the machine. | 1 |  | Out of 1
What type of material do the 3d printers use? | The materials used at UWTSD are plastic and resin. | 1.5 |  | Out of 2 | What type of plastics?
If you wanted to 3D print a component for a project, what would be the steps that you would need to take? | Design the component in CAD software like Fusion 360, export it as an STL file, then import it into slicing software such as Cura to set parameters and generate G-code. Then the G-code is sent to the 3D printer, print the part layer by layer, and carry out any necessary post-processing such as removing supports or finishing the surface. | 3 |  | Out of 3
|  | Total | 9 | out of 12

## Composites
Composites Logbook Entry
Student to complete all white boxes |  | Marks
All boxes coloured orange to be completed by the marker
What materials are needed ? | Typically carbon fiber, sometimes reinforced with another material between layers which can be a range of things like cork. | 1 |  | out of 2 | Looking for a matrix material such as resin like epoxy
How are component made? What are the steps required? | The first step is to create a mould of the shape that the carbon fibre is to be fitted to. After this, the carbon fibre is applied to the mould and coated in resin; it is at this stage that reinforcements can be added. Once applied to the mould, it is then put into a vacuum chamber to cure. Once removed from the chamber, the part is separated from the mould and cleaned up. | 2.5 |  | out of 4
More detail could have been included
Are there any health & safety risks with using composites | While working with carbon fibre, there are risks posed by the fibres; they can irritate the skin and also be a respiratory hazard. The resin can also pose a risk and should be managed under COSHH. | 2 |  | out of 2
Any observations or good practice hints to note | Its important to not waste material as UWTSD have a finite abount of carbon fiber stored. | 1 |  | out of 2
|  | Total | 6.5 | out of 10

## Personal Development Plan
Personal Development Plan
Student to complete all white boxes
All boxes coloured orange to be completed by the marker
Short Term Career Goals (0- 5 years)? |  |  | My goals as it stands right now are to finish univerity, look for a job in the automotive industry and get the morgan race team to compete in a race.
Long Term Career Goals (5-10 years)? |  |  | Further into the future I would like to have a hand in designing new cars, weather that be to do with the mechanics or the body.
| Goal | Objective |  | Resources Needed | Measurement of Success | Target Date
1 | Finish Univerisy | Hevelop the skills needed for employment |  | CAD, PC, lecture notes, workshops, Matlabs, Teams | Graduating Univeristy | 2028
2 | Get a job in automotive | Help develop skills further |  | LinkedIn, careers fairs | Being employed by a automotive company | 2028
3 | Aid in the design of a car | Apply the skills learned from university |  | Team structure, design equipment | Design or help design a part of a car | 2029
4 | Get the Morgan race team competing in races | Learn skills relating to teamwork and mechanical knowlage. |  | Team structure, Excel, Teams, Matlabs, workshop, technitians | The Morgan car competing in a race. | 2026
What do you think could be the biggest impact on you achieving your goals? |  |  | Maintaining a work life balance.
Why is having a PDP important for an engineer? |  |  | Having a Personal Development Plan (PDP) helps an engineer set clear goals, track progress, and identify the skills they need to succeed. It ensures continuous learning and career growth in a structured way.
Marks
Pass or Fail |  |  | Pass

## CPD
Continuous Professional Development
Student to complete all white boxes
All boxes coloured orange to be completed by the marker
Briefly describe what is meant by Continuous Professional Development (CPD) and why it is important to engineers? |  | Marks
CPD is the process of learning and improving skills, knowledge, and experience throughout an engineer’s career. It is important because it ensures engineers stay up-to-date with new technologies, maintain competence, and help progress career progression. |  | 3 | Out of 3
Identify a CPD event or activity that you could attend/complete that would help to support your learning or desired career path. Please provide details of the date & location or URL.
When working in the automotive industry it is important to understand the different components that you are expected to work with, one that I understood the least was oil. For this reason I attended a guest lecture at 11/03/26 1PM in the IQ310 room. This was with FUCHS UK. |  | 1 | Out of 1
What did you learn from the CPD event or activity? How do you feel this has helped your professional development?
From the guest lecture I learned that there are many products that result from the refining process of crude oil. I also learned that there are different stages in lubrication, those being Boundry lubrication, Mixed film lubrication and Hydrodynamic lubrication. |  | 2 | Out of 2
| Total | 6 | out of 6

## Marks
Session Tab | Mark | Out of
Health and Safety Overview | 7.5 | 10
Machine Shop Sessions | 16 | 20
Engine Strip Sessions | 22 | 25
Suspension | 11 | 17
Advanced Manufacturing | 9 | 12
Composites | 6.5 | 10
PDP | Pass | Pass or Fail
CPD | 6 | 6
Logbook Total | 78 | 100
MATLAB Mark | 78.1 | 100
Assignment Total | 78.025 | %