## Sheet1
Honda Jazz Data |  | Toyota GR86
Mass (kg) | 1605 | 1670
Drag Coefficient | 0.33 | 0.276
Frontal Area (m^2) | 2.19 | 1.86
Rolling Resistance |  | 245.7

## Sheet2
Toyota GR86 | Mass | Drag Coefficient | Frontal Area (m^2) | Rolling Resistance (N) | Gravity | Air Density (kgm^3) | Phase | Max Speeds (m/s)
| 1670 | 0.276 | 1.86 | 245.7 | 9.81 | 1.293 | Low | 15.6944
[7 empty] | Medium | 21.2778
[7 empty] | High | 27.0556
[7 empty] | Ex High | 36.4722
Phase | Total elapsed time | Phase elapsed time | WLTC class 3, version 5, vehicle speed | WLTC class 3, version 5, acceleration | WLTC class 3, version 5, acceleration |  | duration | stop duration | distance | p_stop | v_max | v_ave without stops | v_ave with stops | a_min | a_max
Phase | s | s | km/h | m/s² | km/h/s |  | s | s | m |  | km/h | km/h | km/h | m/s² | m/s²
Low | 0 | 0 | 0 | 0 | 0 | low | 589 | 156 | 3094.5278 | 26.49% | 56.5 | 25.7282 | 18.9139 | -1.4722 | 1.4722 | 1 |  | 0
Low | 1 | 1 | 0 | 0 | 0 | medium | 433 | 48 | 4755.8889 | 11.09% | 76.6 | 44.4706 | 39.5409 | -1.4861 | 1.5694 | 1 |  | 0
Low | 2 | 2 | 0 | 0 | 0 | high | 455 | 31 | 7157.8333 | 6.813% | 97.4 | 60.7741 | 56.6334 | -1.4861 | 1.5833 | 1 |  | 0
Low | 3 | 3 | 0 | 0 | 0 | extra high | 323 | 7 | 8254.1389 | 2.167% | 131.3 | 94.0345 | 91.9966 | -1.2083 | 1.0278 | 1 |  | 0
Low | 4 | 4 | 0 | 0 | 0 |  | 1800 | 242 | 23262.3889 | [6 empty] | 1 |  | 0
Low | 5 | 5 | 0 | 0 | 0 | [10 empty] | 1 |  | 0
Low | 6 | 6 | 0 | 0 | 0 | [10 empty] | 1 |  | 0
Low | 7 | 7 | 0 | 0 | 0 | [10 empty] | 1 |  | 0
Low | 8 | 8 | 0 | 0 | 0 | [10 empty] | 1 |  | 0
Low | 9 | 9 | 0 | 0 | 0 | [10 empty] | 1 |  | 0
Low | 10 | 10 | 0 | 0 | 0 | [10 empty] | 1 |  | 0
Low | 11 | 11 | 0 | 0.027778 | 0.1 | [10 empty] | 1 |  | 0
Low | 12 | 12 | 0.2 | 0.23611 | 0.85 | [10 empty] | 1 |  | 0.055556
Low | 13 | 13 | 1.7 | 0.72222 | 2.6 | [10 empty] | 0 | 1.7 | 0.47222
Low | 14 | 14 | 5.4 | 1.1389 | 4.1 | [10 empty] | 0 | 5.4 | 1.5
Low | 15 | 15 | 9.9 | 1.0694 | 3.85 | [10 empty] | 0 | 9.9 | 2.75
Low | 16 | 16 | 13.1 | 0.97222 | 3.5 | [10 empty] | 0 | 13.1 | 3.6389
Low | 17 | 17 | 16.9 | 1.1944 | 4.3 | [10 empty] | 0 | 16.9 | 4.6944
Low | 18 | 18 | 21.7 | 1.2639 | 4.55 | [10 empty] | 0 | 21.7 | 6.0278
Low | 19 | 19 | 26 | 0.80556 | 2.9 | [10 empty] | 0 | 26 | 7.2222
Low | 20 | 20 | 27.5 | 0.29167 | 1.05 | [10 empty] | 0 | 27.5 | 7.6389
Low | 21 | 21 | 28.1 | 0.11111 | 0.4 | [10 empty] | 0 | 28.1 | 7.8056
Low | 22 | 22 | 28.3 | 0.097222 | 0.35 | [10 empty] | 0 | 28.3 | 7.8611
Low | 23 | 23 | 28.8 | 0.11111 | 0.4 | [10 empty] | 0 | 28.8 | 8
Low | 24 | 24 | 29.1 | 0.27778 | 1 | [10 empty] | 0 | 29.1 | 8.0833
Low | 25 | 25 | 30.8 | 0.38889 | 1.4 | [10 empty] | 0 | 30.8 | 8.5556
Low | 26 | 26 | 31.9 | 0.45833 | 1.65 | [10 empty] | 0 | 31.9 | 8.8611
Low | 27 | 27 | 34.1 | 0.65278 | 2.35 | [10 empty] | 0 | 34.1 | 9.4722
Low | 28 | 28 | 36.6 | 0.69444 | 2.5 | [10 empty] | 0 | 36.6 | 10.1667
Low | 29 | 29 | 39.1 | 0.65278 | 2.35 | [10 empty] | 0 | 39.1 | 10.8611
Low | 30 | 30 | 41.3 | 0.47222 | 1.7 | [10 empty] | 0 | 41.3 | 11.4722
Low | 31 | 31 | 42.5 | 0.27778 | 1 | [10 empty] | 0 | 42.5 | 11.8056
Low | 32 | 32 | 43.3 | 0.19444 | 0.7 | [10 empty] | 0 | 43.3 | 12.0278
Low | 33 | 33 | 43.9 | 0.15278 | 0.55 | [10 empty] | 0 | 43.9 | 12.1944
Low | 34 | 34 | 44.4 | 0.083333 | 0.3 | [10 empty] | 0 | 44.4 | 12.3333
Low | 35 | 35 | 44.5 | -0.027778 | -0.1 | [10 empty] | 0 | 44.5 | 12.3611
Low | 36 | 36 | 44.2 | -0.25 | -0.9 | [10 empty] | 0 | 44.2 | 12.2778
Low | 37 | 37 | 42.7 | -0.59722 | -2.15 | [10 empty] | 0 | 42.7 | 11.8611
Low | 38 | 38 | 39.9 | -0.79167 | -2.85 | [10 empty] | 0 | 39.9 | 11.0833
Low | 39 | 39 | 37 | -0.73611 | -2.65 | [10 empty] | 0 | 37 | 10.2778
Low | 40 | 40 | 34.6 | -0.65278 | -2.35 | [10 empty] | 0 | 34.6 | 9.6111
Low | 41 | 41 | 32.3 | -0.77778 | -2.8 | [10 empty] | 0 | 32.3 | 8.9722
Low | 42 | 42 | 29 | -1 | -3.6 | [10 empty] | 0 | 29 | 8.0556
Low | 43 | 43 | 25.1 | -0.94444 | -3.4 | [10 empty] | 0 | 25.1 | 6.9722
Low | 44 | 44 | 22.2 | -0.58333 | -2.1 | [10 empty] | 0 | 22.2 | 6.1667
Low | 45 | 45 | 20.9 | -0.25 | -0.9 | [10 empty] | 0 | 20.9 | 5.8056
Low | 46 | 46 | 20.4 | -0.19444 | -0.7 | [10 empty] | 0 | 20.4 | 5.6667
Low | 47 | 47 | 19.5 | -0.27778 | -1 | [10 empty] | 0 | 19.5 | 5.4167
Low | 48 | 48 | 18.4 | -0.23611 | -0.85 | [10 empty] | 0 | 18.4 | 5.1111
Low | 49 | 49 | 17.8 | -0.083333 | -0.3 | [10 empty] | 0 | 17.8 | 4.9444
Low | 50 | 50 | 17.8 | -0.055556 | -0.2 | [10 empty] | 0 | 17.8 | 4.9444
Low | 51 | 51 | 17.4 | -0.29167 | -1.05 | [10 empty] | 0 | 17.4 | 4.8333
Low | 52 | 52 | 15.7 | -0.59722 | -2.15 | [10 empty] | 0 | 15.7 | 4.3611
Low | 53 | 53 | 13.1 | -0.5 | -1.8 | [10 empty] | 0 | 13.1 | 3.6389
Low | 54 | 54 | 12.1 | -0.15278 | -0.55 | [10 empty] | 0 | 12.1 | 3.3611
Low | 55 | 55 | 12 | -0.013889 | -0.05 | [10 empty] | 0 | 12 | 3.3333
Low | 56 | 56 | 12 | 0 | 0 | [10 empty] | 0 | 12 | 3.3333
Low | 57 | 57 | 12 | 0.041667 | 0.15 | [10 empty] | 0 | 12 | 3.3333
Low | 58 | 58 | 12.3 | 0.083333 | 0.3 | [10 empty] | 0 | 12.3 | 3.4167
Low | 59 | 59 | 12.6 | 0.33333 | 1.2 | [10 empty] | 0 | 12.6 | 3.5
Low | 60 | 60 | 14.7 | 0.375 | 1.35 | [10 empty] | 0 | 14.7 | 4.0833
Low | 61 | 61 | 15.3 | 0.16667 | 0.6 | [10 empty] | 0 | 15.3 | 4.25
Low | 62 | 62 | 15.9 | 0.125 | 0.45 | [10 empty] | 0 | 15.9 | 4.4167
Low | 63 | 63 | 16.2 | 0.16667 | 0.6 | [10 empty] | 0 | 16.2 | 4.5
Low | 64 | 64 | 17.1 | 0.22222 | 0.8 | [10 empty] | 0 | 17.1 | 4.75
Low | 65 | 65 | 17.8 | 0.13889 | 0.5 | [10 empty] | 0 | 17.8 | 4.9444
Low | 66 | 66 | 18.1 | 0.083333 | 0.3 | [10 empty] | 0 | 18.1 | 5.0278
Low | 67 | 67 | 18.4 | 0.30556 | 1.1 | [10 empty] | 0 | 18.4 | 5.1111
Low | 68 | 68 | 20.3 | 0.66667 | 2.4 | [10 empty] | 0 | 20.3 | 5.6389
Low | 69 | 69 | 23.2 | 0.86111 | 3.1 | [10 empty] | 0 | 23.2 | 6.4444
Low | 70 | 70 | 26.5 | 0.91667 | 3.3 | [10 empty] | 0 | 26.5 | 7.3611
Low | 71 | 71 | 29.8 | 0.84722 | 3.05 | [10 empty] | 0 | 29.8 | 8.2778
Low | 72 | 72 | 32.6 | 0.63889 | 2.3 | [10 empty] | 0 | 32.6 | 9.0556
Low | 73 | 73 | 34.4 | 0.40278 | 1.45 | [10 empty] | 0 | 34.4 | 9.5556
Low | 74 | 74 | 35.5 | 0.27778 | 1 | [10 empty] | 0 | 35.5 | 9.8611
Low | 75 | 75 | 36.4 | 0.26389 | 0.95 | [10 empty] | 0 | 36.4 | 10.1111
Low | 76 | 76 | 37.4 | 0.29167 | 1.05 | [10 empty] | 0 | 37.4 | 10.3889
Low | 77 | 77 | 38.5 | 0.26389 | 0.95 | [10 empty] | 0 | 38.5 | 10.6944
Low | 78 | 78 | 39.3 | 0.13889 | 0.5 | [10 empty] | 0 | 39.3 | 10.9167
Low | 79 | 79 | 39.5 | -0.041667 | -0.15 | [10 empty] | 0 | 39.5 | 10.9722
Low | 80 | 80 | 39 | -0.13889 | -0.5 | [10 empty] | 0 | 39 | 10.8333
Low | 81 | 81 | 38.5 | -0.23611 | -0.85 | [10 empty] | 0 | 38.5 | 10.6944
Low | 82 | 82 | 37.3 | -0.20833 | -0.75 | [10 empty] | 0 | 37.3 | 10.3611
Low | 83 | 83 | 37 | -0.083333 | -0.3 | [10 empty] | 0 | 37 | 10.2778
Low | 84 | 84 | 36.7 | -0.15278 | -0.55 | [10 empty] | 0 | 36.7 | 10.1944
Low | 85 | 85 | 35.9 | -0.19444 | -0.7 | [10 empty] | 0 | 35.9 | 9.9722
Low | 86 | 86 | 35.3 | -0.18056 | -0.65 | [10 empty] | 0 | 35.3 | 9.8056
Low | 87 | 87 | 34.6 | -0.15278 | -0.55 | [10 empty] | 0 | 34.6 | 9.6111
Low | 88 | 88 | 34.2 | -0.375 | -1.35 | [10 empty] | 0 | 34.2 | 9.5
Low | 89 | 89 | 31.9 | -0.95833 | -3.45 | [10 empty] | 0 | 31.9 | 8.8611
Low | 90 | 90 | 27.3 | -1.375 | -4.95 | [10 empty] | 0 | 27.3 | 7.5833
Low | 91 | 91 | 22 | -1.4306 | -5.15 | [10 empty] | 0 | 22 | 6.1111
Low | 92 | 92 | 17 | -1.0833 | -3.9 | [10 empty] | 0 | 17 | 4.7222
Low | 93 | 93 | 14.2 | -0.69444 | -2.5 | [10 empty] | 0 | 14.2 | 3.9444
Low | 94 | 94 | 12 | -0.70833 | -2.55 | [10 empty] | 0 | 12 | 3.3333
Low | 95 | 95 | 9.1 | -0.86111 | -3.1 | [10 empty] | 0 | 9.1 | 2.5278
Low | 96 | 96 | 5.8 | -0.76389 | -2.75 | [10 empty] | 0 | 5.8 | 1.6111
Low | 97 | 97 | 3.6 | -0.5 | -1.8 | [10 empty] | 0 | 3.6 | 1
Low | 98 | 98 | 2.2 | -0.5 | -1.8 | [10 empty] | 0 | 2.2 | 0.61111
Low | 99 | 99 | 0 | -0.30556 | -1.1 | [10 empty] | 1 |  | 0
Low | 100 | 100 | 0 | 0 | 0 | [10 empty] | 1 |  | 0
Low | 101 | 101 | 0 | 0 | 0 | [10 empty] | 1 |  | 0
Low | 102 | 102 | 0 | 0 | 0 | [10 empty] | 1 |  | 0
Low | 103 | 103 | 0 | 0 | 0 | [10 empty] | 1 |  | 0
Low | 104 | 104 | 0 | 0 | 0 | [10 empty] | 1 |  | 0
Low | 105 | 105 | 0 | 0 | 0 | [10 empty] | 1 |  | 0
Low | 106 | 106 | 0 | 0 | 0 | [10 empty] | 1 |  | 0
Low | 107 | 107 | 0 | 0 | 0 | [10 empty] | 1 |  | 0
Low | 108 | 108 | 0 | 0 | 0 | [10 empty] | 1 |  | 0
Low | 109 | 109 | 0 | 0 | 0 | [10 empty] | 1 |  | 0
Low | 110 | 110 | 0 | 0 | 0 | [10 empty] | 1 |  | 0
Low | 111 | 111 | 0 | 0 | 0 | [10 empty] | 1 |  | 0
Low | 112 | 112 | 0 | 0 | 0 | [10 empty] | 1 |  | 0
Low | 113 | 113 | 0 | 0 | 0 | [10 empty] | 1 |  | 0
Low | 114 | 114 | 0 | 0 | 0 | [10 empty] | 1 |  | 0
Low | 115 | 115 | 0 | 0 | 0 | [10 empty] | 1 |  | 0
Low | 116 | 116 | 0 | 0 | 0 | [10 empty] | 1 |  | 0
Low | 117 | 117 | 0 | 0 | 0 | [10 empty] | 1 |  | 0
Low | 118 | 118 | 0 | 0 | 0 | [10 empty] | 1 |  | 0
Low | 119 | 119 | 0 | 0 | 0 | [10 empty] | 1 |  | 0
Low | 120 | 120 | 0 | 0 | 0 | [10 empty] | 1 |  | 0
Low | 121 | 121 | 0 | 0 | 0 | [10 empty] | 1 |  | 0
Low | 122 | 122 | 0 | 0 | 0 | [10 empty] | 1 |  | 0
Low | 123 | 123 | 0 | 0 | 0 | [10 empty] | 1 |  | 0
Low | 124 | 124 | 0 | 0 | 0 | [10 empty] | 1 |  | 0
Low | 125 | 125 | 0 | 0 | 0 | [10 empty] | 1 |  | 0
Low | 126 | 126 | 0 | 0 | 0 | [10 empty] | 1 |  | 0
Low | 127 | 127 | 0 | 0 | 0 | [10 empty] | 1 |  | 0
Low | 128 | 128 | 0 | 0 | 0 | [10 empty] | 1 |  | 0
Low | 129 | 129 | 0 | 0 | 0 | [10 empty] | 1 |  | 0
Low | 130 | 130 | 0 | 0 | 0 | [10 empty] | 1 |  | 0
Low | 131 | 131 | 0 | 0 | 0 | [10 empty] | 1 |  | 0
Low | 132 | 132 | 0 | 0 | 0 | [10 empty] | 1 |  | 0
Low | 133 | 133 | 0 | 0 | 0 | [10 empty] | 1 |  | 0
Low | 134 | 134 | 0 | 0 | 0 | [10 empty] | 1 |  | 0
Low | 135 | 135 | 0 | 0 | 0 | [10 empty] | 1 |  | 0
Low | 136 | 136 | 0 | 0 | 0 | [10 empty] | 1 |  | 0
Low | 137 | 137 | 0 | 0.027778 | 0.1 | [10 empty] | 1 |  | 0
Low | 138 | 138 | 0.2 | 0.26389 | 0.95 | [10 empty] | 1 |  | 0.055556
Low | 139 | 139 | 1.9 | 0.81944 | 2.95 | [10 empty] | 0 | 1.9 | 0.52778
Low | 140 | 140 | 6.1 | 1.3611 | 4.9 | [10 empty] | 0 | 6.1 | 1.6944
Low | 141 | 141 | 11.7 | 1.4306 | 5.15 | [10 empty] | 0 | 11.7 | 3.25
Low | 142 | 142 | 16.4 | 1 | 3.6 | [10 empty] | 0 | 16.4 | 4.5556
Low | 143 | 143 | 18.9 | 0.48611 | 1.75 | [10 empty] | 0 | 18.9 | 5.25
Low | 144 | 144 | 19.9 | 0.26389 | 0.95 | [10 empty] | 0 | 19.9 | 5.5278
Low | 145 | 145 | 20.8 | 0.40278 | 1.45 | [10 empty] | 0 | 20.8 | 5.7778
Low | 146 | 146 | 22.8 | 0.63889 | 2.3 | [10 empty] | 0 | 22.8 | 6.3333
Low | 147 | 147 | 25.4 | 0.68056 | 2.45 | [10 empty] | 0 | 25.4 | 7.0556
Low | 148 | 148 | 27.7 | 0.52778 | 1.9 | [10 empty] | 0 | 27.7 | 7.6944
Low | 149 | 149 | 29.2 | 0.29167 | 1.05 | [10 empty] | 0 | 29.2 | 8.1111
Low | 150 | 150 | 29.8 | 0.027778 | 0.1 | [10 empty] | 0 | 29.8 | 8.2778
Low | 151 | 151 | 29.4 | -0.36111 | -1.3 | [10 empty] | 0 | 29.4 | 8.1667
Low | 152 | 152 | 27.2 | -0.94444 | -3.4 | [10 empty] | 0 | 27.2 | 7.5556
Low | 153 | 153 | 22.6 | -1.375 | -4.95 | [10 empty] | 0 | 22.6 | 6.2778
Low | 154 | 154 | 17.3 | -1.2917 | -4.65 | [10 empty] | 0 | 17.3 | 4.8056
Low | 155 | 155 | 13.3 | -0.73611 | -2.65 | [10 empty] | 0 | 13.3 | 3.6944
Low | 156 | 156 | 12 | -0.097222 | -0.35 | [10 empty] | 0 | 12 | 3.3333
Low | 157 | 157 | 12.6 | 0.29167 | 1.05 | [10 empty] | 0 | 12.6 | 3.5
Low | 158 | 158 | 14.1 | 0.63889 | 2.3 | [10 empty] | 0 | 14.1 | 3.9167
Low | 159 | 159 | 17.2 | 0.83333 | 3 | [10 empty] | 0 | 17.2 | 4.7778
Low | 160 | 160 | 20.1 | 0.86111 | 3.1 | [10 empty] | 0 | 20.1 | 5.5833
Low | 161 | 161 | 23.4 | 0.75 | 2.7 | [10 empty] | 0 | 23.4 | 6.5
Low | 162 | 162 | 25.5 | 0.58333 | 2.1 | [10 empty] | 0 | 25.5 | 7.0833
Low | 163 | 163 | 27.6 | 0.55556 | 2 | [10 empty] | 0 | 27.6 | 7.6667
Low | 164 | 164 | 29.5 | 0.48611 | 1.75 | [10 empty] | 0 | 29.5 | 8.1944
Low | 165 | 165 | 31.1 | 0.36111 | 1.3 | [10 empty] | 0 | 31.1 | 8.6389
Low | 166 | 166 | 32.1 | 0.29167 | 1.05 | [10 empty] | 0 | 32.1 | 8.9167
Low | 167 | 167 | 33.2 | 0.43056 | 1.55 | [10 empty] | 0 | 33.2 | 9.2222
Low | 168 | 168 | 35.2 | 0.55556 | 2 | [10 empty] | 0 | 35.2 | 9.7778
Low | 169 | 169 | 37.2 | 0.38889 | 1.4 | [10 empty] | 0 | 37.2 | 10.3333
Low | 170 | 170 | 38 | 0.027778 | 0.1 | [10 empty] | 0 | 38 | 10.5556
Low | 171 | 171 | 37.4 | -0.40278 | -1.45 | [10 empty] | 0 | 37.4 | 10.3889
Low | 172 | 172 | 35.1 | -0.88889 | -3.2 | [10 empty] | 0 | 35.1 | 9.75
Low | 173 | 173 | 31 | -1.1111 | -4 | [10 empty] | 0 | 31 | 8.6111
Low | 174 | 174 | 27.1 | -0.79167 | -2.85 | [10 empty] | 0 | 27.1 | 7.5278
Low | 175 | 175 | 25.3 | -0.27778 | -1 | [10 empty] | 0 | 25.3 | 7.0278
Low | 176 | 176 | 25.1 | 0.083333 | 0.3 | [10 empty] | 0 | 25.1 | 6.9722
Low | 177 | 177 | 25.9 | 0.375 | 1.35 | [10 empty] | 0 | 25.9 | 7.1944
Low | 178 | 178 | 27.8 | 0.45833 | 1.65 | [10 empty] | 0 | 27.8 | 7.7222
Low | 179 | 179 | 29.2 | 0.25 | 0.9 | [10 empty] | 0 | 29.2 | 8.1111
Low | 180 | 180 | 29.6 | 0.041667 | 0.15 | [10 empty] | 0 | 29.6 | 8.2222
Low | 181 | 181 | 29.5 | -0.055556 | -0.2 | [10 empty] | 0 | 29.5 | 8.1944
Low | 182 | 182 | 29.2 | -0.16667 | -0.6 | [10 empty] | 0 | 29.2 | 8.1111
Low | 183 | 183 | 28.3 | -0.43056 | -1.55 | [10 empty] | 0 | 28.3 | 7.8611
Low | 184 | 184 | 26.1 | -0.65278 | -2.35 | [10 empty] | 0 | 26.1 | 7.25
Low | 185 | 185 | 23.6 | -0.70833 | -2.55 | [10 empty] | 0 | 23.6 | 6.5556
Low | 186 | 186 | 21 | -0.65278 | -2.35 | [10 empty] | 0 | 21 | 5.8333
Low | 187 | 187 | 18.9 | -0.54167 | -1.95 | [10 empty] | 0 | 18.9 | 5.25
Low | 188 | 188 | 17.1 | -0.44444 | -1.6 | [10 empty] | 0 | 17.1 | 4.75
Low | 189 | 189 | 15.7 | -0.36111 | -1.3 | [10 empty] | 0 | 15.7 | 4.3611
Low | 190 | 190 | 14.5 | -0.27778 | -1 | [10 empty] | 0 | 14.5 | 4.0278
Low | 191 | 191 | 13.7 | -0.22222 | -0.8 | [10 empty] | 0 | 13.7 | 3.8056
Low | 192 | 192 | 12.9 | -0.16667 | -0.6 | [10 empty] | 0 | 12.9 | 3.5833
Low | 193 | 193 | 12.5 | -0.097222 | -0.35 | [10 empty] | 0 | 12.5 | 3.4722
Low | 194 | 194 | 12.2 | -0.069444 | -0.25 | [10 empty] | 0 | 12.2 | 3.3889
Low | 195 | 195 | 12 | -0.027778 | -0.1 | [10 empty] | 0 | 12 | 3.3333
Low | 196 | 196 | 12 | 0 | 0 | [10 empty] | 0 | 12 | 3.3333
Low | 197 | 197 | 12 | 0 | 0 | [10 empty] | 0 | 12 | 3.3333
Low | 198 | 198 | 12 | 0.069444 | 0.25 | [10 empty] | 0 | 12 | 3.3333
Low | 199 | 199 | 12.5 | 0.13889 | 0.5 | [10 empty] | 0 | 12.5 | 3.4722
Low | 200 | 200 | 13 | 0.20833 | 0.75 | [10 empty] | 0 | 13 | 3.6111
Low | 201 | 201 | 14 | 0.27778 | 1 | [10 empty] | 0 | 14 | 3.8889
Low | 202 | 202 | 15 | 0.34722 | 1.25 | [10 empty] | 0 | 15 | 4.1667
Low | 203 | 203 | 16.5 | 0.55556 | 2 | [10 empty] | 0 | 16.5 | 4.5833
Low | 204 | 204 | 19 | 0.65278 | 2.35 | [10 empty] | 0 | 19 | 5.2778
Low | 205 | 205 | 21.2 | 0.66667 | 2.4 | [10 empty] | 0 | 21.2 | 5.8889
Low | 206 | 206 | 23.8 | 0.79167 | 2.85 | [10 empty] | 0 | 23.8 | 6.6111
Low | 207 | 207 | 26.9 | 0.80556 | 2.9 | [10 empty] | 0 | 26.9 | 7.4722
Low | 208 | 208 | 29.6 | 0.70833 | 2.55 | [10 empty] | 0 | 29.6 | 8.2222
Low | 209 | 209 | 32 | 0.77778 | 2.8 | [10 empty] | 0 | 32 | 8.8889
Low | 210 | 210 | 35.2 | 0.76389 | 2.75 | [10 empty] | 0 | 35.2 | 9.7778
Low | 211 | 211 | 37.5 | 0.55556 | 2 | [10 empty] | 0 | 37.5 | 10.4167
Low | 212 | 212 | 39.2 | 0.41667 | 1.5 | [10 empty] | 0 | 39.2 | 10.8889
Low | 213 | 213 | 40.5 | 0.33333 | 1.2 | [10 empty] | 0 | 40.5 | 11.25
Low | 214 | 214 | 41.6 | 0.36111 | 1.3 | [10 empty] | 0 | 41.6 | 11.5556
Low | 215 | 215 | 43.1 | 0.47222 | 1.7 | [10 empty] | 0 | 43.1 | 11.9722
Low | 216 | 216 | 45 | 0.55556 | 2 | [10 empty] | 0 | 45 | 12.5
Low | 217 | 217 | 47.1 | 0.55556 | 2 | [10 empty] | 0 | 47.1 | 13.0833
Low | 218 | 218 | 49 | 0.48611 | 1.75 | [10 empty] | 0 | 49 | 13.6111
Low | 219 | 219 | 50.6 | 0.38889 | 1.4 | [10 empty] | 0 | 50.6 | 14.0556
Low | 220 | 220 | 51.8 | 0.29167 | 1.05 | [10 empty] | 0 | 51.8 | 14.3889
Low | 221 | 221 | 52.7 | 0.18056 | 0.65 | [10 empty] | 0 | 52.7 | 14.6389
Low | 222 | 222 | 53.1 | 0.11111 | 0.4 | [10 empty] | 0 | 53.1 | 14.75
Low | 223 | 223 | 53.5 | 0.097222 | 0.35 | [10 empty] | 0 | 53.5 | 14.8611
Low | 224 | 224 | 53.8 | 0.097222 | 0.35 | [10 empty] | 0 | 53.8 | 14.9444
Low | 225 | 225 | 54.2 | 0.13889 | 0.5 | [10 empty] | 0 | 54.2 | 15.0556
Low | 226 | 226 | 54.8 | 0.15278 | 0.55 | [10 empty] | 0 | 54.8 | 15.2222
Low | 227 | 227 | 55.3 | 0.13889 | 0.5 | [10 empty] | 0 | 55.3 | 15.3611
Low | 228 | 228 | 55.8 | 0.125 | 0.45 | [10 empty] | 0 | 55.8 | 15.5
Low | 229 | 229 | 56.2 | 0.097222 | 0.35 | [10 empty] | 0 | 56.2 | 15.6111
Low | 230 | 230 | 56.5 | 0.041667 | 0.15 | [10 empty] | 0 | 56.5 | 15.6944
Low | 231 | 231 | 56.5 | -0.041667 | -0.15 | [10 empty] | 0 | 56.5 | 15.6944
Low | 232 | 232 | 56.2 | -0.22222 | -0.8 | [10 empty] | 0 | 56.2 | 15.6111
Low | 233 | 233 | 54.9 | -0.45833 | -1.65 | [10 empty] | 0 | 54.9 | 15.25
Low | 234 | 234 | 52.9 | -0.54167 | -1.95 | [10 empty] | 0 | 52.9 | 14.6944
Low | 235 | 235 | 51 | -0.43056 | -1.55 | [10 empty] | 0 | 51 | 14.1667
Low | 236 | 236 | 49.8 | -0.25 | -0.9 | [10 empty] | 0 | 49.8 | 13.8333
Low | 237 | 237 | 49.2 | -0.19444 | -0.7 | [10 empty] | 0 | 49.2 | 13.6667
Low | 238 | 238 | 48.4 | -0.31944 | -1.15 | [10 empty] | 0 | 48.4 | 13.4444
Low | 239 | 239 | 46.9 | -0.56944 | -2.05 | [10 empty] | 0 | 46.9 | 13.0278
Low | 240 | 240 | 44.3 | -0.75 | -2.7 | [10 empty] | 0 | 44.3 | 12.3056
Low | 241 | 241 | 41.5 | -0.66667 | -2.4 | [10 empty] | 0 | 41.5 | 11.5278
Low | 242 | 242 | 39.5 | -0.625 | -2.25 | [10 empty] | 0 | 39.5 | 10.9722
Low | 243 | 243 | 37 | -0.68056 | -2.45 | [10 empty] | 0 | 37 | 10.2778
Low | 244 | 244 | 34.6 | -0.65278 | -2.35 | [10 empty] | 0 | 34.6 | 9.6111
Low | 245 | 245 | 32.3 | -0.77778 | -2.8 | [10 empty] | 0 | 32.3 | 8.9722
Low | 246 | 246 | 29 | -1 | -3.6 | [10 empty] | 0 | 29 | 8.0556
Low | 247 | 247 | 25.1 | -0.94444 | -3.4 | [10 empty] | 0 | 25.1 | 6.9722
Low | 248 | 248 | 22.2 | -0.58333 | -2.1 | [10 empty] | 0 | 22.2 | 6.1667
Low | 249 | 249 | 20.9 | -0.25 | -0.9 | [10 empty] | 0 | 20.9 | 5.8056
Low | 250 | 250 | 20.4 | -0.19444 | -0.7 | [10 empty] | 0 | 20.4 | 5.6667
Low | 251 | 251 | 19.5 | -0.27778 | -1 | [10 empty] | 0 | 19.5 | 5.4167
Low | 252 | 252 | 18.4 | -0.23611 | -0.85 | [10 empty] | 0 | 18.4 | 5.1111
Low | 253 | 253 | 17.8 | -0.083333 | -0.3 | [10 empty] | 0 | 17.8 | 4.9444
Low | 254 | 254 | 17.8 | -0.055556 | -0.2 | [10 empty] | 0 | 17.8 | 4.9444
Low | 255 | 255 | 17.4 | -0.29167 | -1.05 | [10 empty] | 0 | 17.4 | 4.8333
Low | 256 | 256 | 15.7 | -0.40278 | -1.45 | [10 empty] | 0 | 15.7 | 4.3611
Low | 257 | 257 | 14.5 | -0.041667 | -0.15 | [10 empty] | 0 | 14.5 | 4.0278
Low | 258 | 258 | 15.4 | 0.47222 | 1.7 | [10 empty] | 0 | 15.4 | 4.2778
Low | 259 | 259 | 17.9 | 0.72222 | 2.6 | [10 empty] | 0 | 17.9 | 4.9722
Low | 260 | 260 | 20.6 | 0.73611 | 2.65 | [10 empty] | 0 | 20.6 | 5.7222
Low | 261 | 261 | 23.2 | 0.70833 | 2.55 | [10 empty] | 0 | 23.2 | 6.4444
Low | 262 | 262 | 25.7 | 0.76389 | 2.75 | [10 empty] | 0 | 25.7 | 7.1389
Low | 263 | 263 | 28.7 | 0.94444 | 3.4 | [10 empty] | 0 | 28.7 | 7.9722
Low | 264 | 264 | 32.5 | 1.0278 | 3.7 | [10 empty] | 0 | 32.5 | 9.0278
Low | 265 | 265 | 36.1 | 0.90278 | 3.25 | [10 empty] | 0 | 36.1 | 10.0278
Low | 266 | 266 | 39 | 0.65278 | 2.35 | [10 empty] | 0 | 39 | 10.8333
Low | 267 | 267 | 40.8 | 0.54167 | 1.95 | [10 empty] | 0 | 40.8 | 11.3333
Low | 268 | 268 | 42.9 | 0.5 | 1.8 | [10 empty] | 0 | 42.9 | 11.9167
Low | 269 | 269 | 44.4 | 0.41667 | 1.5 | [10 empty] | 0 | 44.4 | 12.3333
Low | 270 | 270 | 45.9 | 0.22222 | 0.8 | [10 empty] | 0 | 45.9 | 12.75
Low | 271 | 271 | 46 | -0.041667 | -0.15 | [10 empty] | 0 | 46 | 12.7778
Low | 272 | 272 | 45.6 | -0.097222 | -0.35 | [10 empty] | 0 | 45.6 | 12.6667
Low | 273 | 273 | 45.3 | -0.26389 | -0.95 | [10 empty] | 0 | 45.3 | 12.5833
Low | 274 | 274 | 43.7 | -0.625 | -2.25 | [10 empty] | 0 | 43.7 | 12.1389
Low | 275 | 275 | 40.8 | -0.79167 | -2.85 | [10 empty] | 0 | 40.8 | 11.3333
Low | 276 | 276 | 38 | -0.88889 | -3.2 | [10 empty] | 0 | 38 | 10.5556
Low | 277 | 277 | 34.4 | -0.98611 | -3.55 | [10 empty] | 0 | 34.4 | 9.5556
Low | 278 | 278 | 30.9 | -1.2361 | -4.45 | [10 empty] | 0 | 30.9 | 8.5833
Low | 279 | 279 | 25.5 | -1.3194 | -4.75 | [10 empty] | 0 | 25.5 | 7.0833
Low | 280 | 280 | 21.4 | -0.73611 | -2.65 | [10 empty] | 0 | 21.4 | 5.9444
Low | 281 | 281 | 20.2 | 0.20833 | 0.75 | [10 empty] | 0 | 20.2 | 5.6111
Low | 282 | 282 | 22.9 | 0.88889 | 3.2 | [10 empty] | 0 | 22.9 | 6.3611
Low | 283 | 283 | 26.6 | 1.0139 | 3.65 | [10 empty] | 0 | 26.6 | 7.3889
Low | 284 | 284 | 30.2 | 1.0417 | 3.75 | [10 empty] | 0 | 30.2 | 8.3889
Low | 285 | 285 | 34.1 | 1 | 3.6 | [10 empty] | 0 | 34.1 | 9.4722
Low | 286 | 286 | 37.4 | 0.91667 | 3.3 | [10 empty] | 0 | 37.4 | 10.3889
Low | 287 | 287 | 40.7 | 0.91667 | 3.3 | [10 empty] | 0 | 40.7 | 11.3056
Low | 288 | 288 | 44 | 0.91667 | 3.3 | [10 empty] | 0 | 44 | 12.2222
Low | 289 | 289 | 47.3 | 0.72222 | 2.6 | [10 empty] | 0 | 47.3 | 13.1389
Low | 290 | 290 | 49.2 | 0.34722 | 1.25 | [10 empty] | 0 | 49.2 | 13.6667
Low | 291 | 291 | 49.8 | 0 | 0 | [10 empty] | 0 | 49.8 | 13.8333
Low | 292 | 292 | 49.2 | -0.23611 | -0.85 | [10 empty] | 0 | 49.2 | 13.6667
Low | 293 | 293 | 48.1 | -0.26389 | -0.95 | [10 empty] | 0 | 48.1 | 13.3611
Low | 294 | 294 | 47.3 | -0.18056 | -0.65 | [10 empty] | 0 | 47.3 | 13.1389
Low | 295 | 295 | 46.8 | -0.083333 | -0.3 | [10 empty] | 0 | 46.8 | 13
Low | 296 | 296 | 46.7 | 0 | 0 | [10 empty] | 0 | 46.7 | 12.9722
Low | 297 | 297 | 46.8 | 0.055556 | 0.2 | [10 empty] | 0 | 46.8 | 13
Low | 298 | 298 | 47.1 | 0.069444 | 0.25 | [10 empty] | 0 | 47.1 | 13.0833
Low | 299 | 299 | 47.3 | 0.027778 | 0.1 | [10 empty] | 0 | 47.3 | 13.1389
Low | 300 | 300 | 47.3 | -0.027778 | -0.1 | [10 empty] | 0 | 47.3 | 13.1389
Low | 301 | 301 | 47.1 | -0.097222 | -0.35 | [10 empty] | 0 | 47.1 | 13.0833
Low | 302 | 302 | 46.6 | -0.18056 | -0.65 | [10 empty] | 0 | 46.6 | 12.9444
Low | 303 | 303 | 45.8 | -0.25 | -0.9 | [10 empty] | 0 | 45.8 | 12.7222
Low | 304 | 304 | 44.8 | -0.34722 | -1.25 | [10 empty] | 0 | 44.8 | 12.4444
Low | 305 | 305 | 43.3 | -0.41667 | -1.5 | [10 empty] | 0 | 43.3 | 12.0278
Low | 306 | 306 | 41.8 | -0.34722 | -1.25 | [10 empty] | 0 | 41.8 | 11.6111
Low | 307 | 307 | 40.8 | -0.20833 | -0.75 | [10 empty] | 0 | 40.8 | 11.3333
Low | 308 | 308 | 40.3 | -0.097222 | -0.35 | [10 empty] | 0 | 40.3 | 11.1944
Low | 309 | 309 | 40.1 | -0.083333 | -0.3 | [10 empty] | 0 | 40.1 | 11.1389
Low | 310 | 310 | 39.7 | -0.125 | -0.45 | [10 empty] | 0 | 39.7 | 11.0278
Low | 311 | 311 | 39.2 | -0.16667 | -0.6 | [10 empty] | 0 | 39.2 | 10.8889
Low | 312 | 312 | 38.5 | -0.25 | -0.9 | [10 empty] | 0 | 38.5 | 10.6944
Low | 313 | 313 | 37.4 | -0.34722 | -1.25 | [10 empty] | 0 | 37.4 | 10.3889
Low | 314 | 314 | 36 | -0.41667 | -1.5 | [10 empty] | 0 | 36 | 10
Low | 315 | 315 | 34.4 | -0.41667 | -1.5 | [10 empty] | 0 | 34.4 | 9.5556
Low | 316 | 316 | 33 | -0.375 | -1.35 | [10 empty] | 0 | 33 | 9.1667
Low | 317 | 317 | 31.7 | -0.41667 | -1.5 | [10 empty] | 0 | 31.7 | 8.8056
Low | 318 | 318 | 30 | -0.51389 | -1.85 | [10 empty] | 0 | 30 | 8.3333
Low | 319 | 319 | 28 | -0.54167 | -1.95 | [10 empty] | 0 | 28 | 7.7778
Low | 320 | 320 | 26.1 | -0.33333 | -1.2 | [10 empty] | 0 | 26.1 | 7.25
Low | 321 | 321 | 25.6 | -0.16667 | -0.6 | [10 empty] | 0 | 25.6 | 7.1111
Low | 322 | 322 | 24.9 | -0.097222 | -0.35 | [10 empty] | 0 | 24.9 | 6.9167
Low | 323 | 323 | 24.9 | -0.083333 | -0.3 | [10 empty] | 0 | 24.9 | 6.9167
Low | 324 | 324 | 24.3 | -0.13889 | -0.5 | [10 empty] | 0 | 24.3 | 6.75
Low | 325 | 325 | 23.9 | -0.055556 | -0.2 | [10 empty] | 0 | 23.9 | 6.6389
Low | 326 | 326 | 23.9 | -0.041667 | -0.15 | [10 empty] | 0 | 23.9 | 6.6389
Low | 327 | 327 | 23.6 | -0.083333 | -0.3 | [10 empty] | 0 | 23.6 | 6.5556
Low | 328 | 328 | 23.3 | -0.43056 | -1.55 | [10 empty] | 0 | 23.3 | 6.4722
Low | 329 | 329 | 20.5 | -0.80556 | -2.9 | [10 empty] | 0 | 20.5 | 5.6944
Low | 330 | 330 | 17.5 | -0.5 | -1.8 | [10 empty] | 0 | 17.5 | 4.8611
Low | 331 | 331 | 16.9 | -0.11111 | -0.4 | [10 empty] | 0 | 16.9 | 4.6944
Low | 332 | 332 | 16.7 | -0.13889 | -0.5 | [10 empty] | 0 | 16.7 | 4.6389
Low | 333 | 333 | 15.9 | -0.15278 | -0.55 | [10 empty] | 0 | 15.9 | 4.4167
Low | 334 | 334 | 15.6 | -0.125 | -0.45 | [10 empty] | 0 | 15.6 | 4.3333
Low | 335 | 335 | 15 | -0.15278 | -0.55 | [10 empty] | 0 | 15 | 4.1667
Low | 336 | 336 | 14.5 | -0.097222 | -0.35 | [10 empty] | 0 | 14.5 | 4.0278
Low | 337 | 337 | 14.3 | 0 | 0 | [10 empty] | 0 | 14.3 | 3.9722
Low | 338 | 338 | 14.5 | 0.15278 | 0.55 | [10 empty] | 0 | 14.5 | 4.0278
Low | 339 | 339 | 15.4 | 0.45833 | 1.65 | [10 empty] | 0 | 15.4 | 4.2778
Low | 340 | 340 | 17.8 | 0.79167 | 2.85 | [10 empty] | 0 | 17.8 | 4.9444
Low | 341 | 341 | 21.1 | 0.875 | 3.15 | [10 empty] | 0 | 21.1 | 5.8611
Low | 342 | 342 | 24.1 | 0.54167 | 1.95 | [10 empty] | 0 | 24.1 | 6.6944
Low | 343 | 343 | 25 | 0.16667 | 0.6 | [10 empty] | 0 | 25 | 6.9444
Low | 344 | 344 | 25.3 | 0.069444 | 0.25 | [10 empty] | 0 | 25.3 | 7.0278
Low | 345 | 345 | 25.5 | 0.15278 | 0.55 | [10 empty] | 0 | 25.5 | 7.0833
Low | 346 | 346 | 26.4 | 0.15278 | 0.55 | [10 empty] | 0 | 26.4 | 7.3333
Low | 347 | 347 | 26.6 | 0.097222 | 0.35 | [10 empty] | 0 | 26.6 | 7.3889
Low | 348 | 348 | 27.1 | 0.15278 | 0.55 | [10 empty] | 0 | 27.1 | 7.5278
Low | 349 | 349 | 27.7 | 0.13889 | 0.5 | [10 empty] | 0 | 27.7 | 7.6944
Low | 350 | 350 | 28.1 | 0.069444 | 0.25 | [10 empty] | 0 | 28.1 | 7.8056
Low | 351 | 351 | 28.2 | 0 | 0 | [10 empty] | 0 | 28.2 | 7.8333
Low | 352 | 352 | 28.1 | -0.027778 | -0.1 | [10 empty] | 0 | 28.1 | 7.8056
Low | 353 | 353 | 28 | -0.027778 | -0.1 | [10 empty] | 0 | 28 | 7.7778
Low | 354 | 354 | 27.9 | -0.013889 | -0.05 | [10 empty] | 0 | 27.9 | 7.75
Low | 355 | 355 | 27.9 | 0.027778 | 0.1 | [10 empty] | 0 | 27.9 | 7.75
Low | 356 | 356 | 28.1 | 0.041667 | 0.15 | [10 empty] | 0 | 28.1 | 7.8056
Low | 357 | 357 | 28.2 | -0.013889 | -0.05 | [10 empty] | 0 | 28.2 | 7.8333
Low | 358 | 358 | 28 | -0.18056 | -0.65 | [10 empty] | 0 | 28 | 7.7778
Low | 359 | 359 | 26.9 | -0.41667 | -1.5 | [10 empty] | 0 | 26.9 | 7.4722
Low | 360 | 360 | 25 | -0.51389 | -1.85 | [10 empty] | 0 | 25 | 6.9444
Low | 361 | 361 | 23.2 | -0.43056 | -1.55 | [10 empty] | 0 | 23.2 | 6.4444
Low | 362 | 362 | 21.9 | -0.29167 | -1.05 | [10 empty] | 0 | 21.9 | 6.0833
Low | 363 | 363 | 21.1 | -0.16667 | -0.6 | [10 empty] | 0 | 21.1 | 5.8611
Low | 364 | 364 | 20.7 | -0.055556 | -0.2 | [10 empty] | 0 | 20.7 | 5.75
Low | 365 | 365 | 20.7 | 0.013889 | 0.05 | [10 empty] | 0 | 20.7 | 5.75
Low | 366 | 366 | 20.8 | 0.069444 | 0.25 | [10 empty] | 0 | 20.8 | 5.7778
Low | 367 | 367 | 21.2 | 0.18056 | 0.65 | [10 empty] | 0 | 21.2 | 5.8889
Low | 368 | 368 | 22.1 | 0.31944 | 1.15 | [10 empty] | 0 | 22.1 | 6.1389
Low | 369 | 369 | 23.5 | 0.30556 | 1.1 | [10 empty] | 0 | 23.5 | 6.5278
Low | 370 | 370 | 24.3 | 0.13889 | 0.5 | [10 empty] | 0 | 24.3 | 6.75
Low | 371 | 371 | 24.5 | -0.069444 | -0.25 | [10 empty] | 0 | 24.5 | 6.8056
Low | 372 | 372 | 23.8 | -0.44444 | -1.6 | [10 empty] | 0 | 23.8 | 6.6111
Low | 373 | 373 | 21.3 | -0.84722 | -3.05 | [10 empty] | 0 | 21.3 | 5.9167
Low | 374 | 374 | 17.7 | -0.95833 | -3.45 | [10 empty] | 0 | 17.7 | 4.9167
Low | 375 | 375 | 14.4 | -0.80556 | -2.9 | [10 empty] | 0 | 14.4 | 4
Low | 376 | 376 | 11.9 | -0.58333 | -2.1 | [10 empty] | 0 | 11.9 | 3.3056
Low | 377 | 377 | 10.2 | -0.41667 | -1.5 | [10 empty] | 0 | 10.2 | 2.8333
Low | 378 | 378 | 8.9 | -0.30556 | -1.1 | [10 empty] | 0 | 8.9 | 2.4722
Low | 379 | 379 | 8 | -0.23611 | -0.85 | [10 empty] | 0 | 8 | 2.2222
Low | 380 | 380 | 7.2 | -0.26389 | -0.95 | [10 empty] | 0 | 7.2 | 2
Low | 381 | 381 | 6.1 | -0.31944 | -1.15 | [10 empty] | 0 | 6.1 | 1.6944
Low | 382 | 382 | 4.9 | -0.33333 | -1.2 | [10 empty] | 0 | 4.9 | 1.3611
Low | 383 | 383 | 3.7 | -0.36111 | -1.3 | [10 empty] | 0 | 3.7 | 1.0278
Low | 384 | 384 | 2.3 | -0.38889 | -1.4 | [10 empty] | 0 | 2.3 | 0.63889
Low | 385 | 385 | 0.9 | -0.31944 | -1.15 | [10 empty] | 1 |  | 0.25
Low | 386 | 386 | 0 | -0.125 | -0.45 | [10 empty] | 1 |  | 0
Low | 387 | 387 | 0 | 0 | 0 | [10 empty] | 1 |  | 0
Low | 388 | 388 | 0 | 0 | 0 | [10 empty] | 1 |  | 0
Low | 389 | 389 | 0 | 0 | 0 | [10 empty] | 1 |  | 0
Low | 390 | 390 | 0 | 0 | 0 | [10 empty] | 1 |  | 0
Low | 391 | 391 | 0 | 0.069444 | 0.25 | [10 empty] | 1 |  | 0
Low | 392 | 392 | 0.5 | 0.29167 | 1.05 | [10 empty] | 1 |  | 0.13889
Low | 393 | 393 | 2.1 | 0.59722 | 2.15 | [10 empty] | 0 | 2.1 | 0.58333
Low | 394 | 394 | 4.8 | 0.86111 | 3.1 | [10 empty] | 0 | 4.8 | 1.3333
Low | 395 | 395 | 8.3 | 1.0417 | 3.75 | [10 empty] | 0 | 8.3 | 2.3056
Low | 396 | 396 | 12.3 | 1.1528 | 4.15 | [10 empty] | 0 | 12.3 | 3.4167
Low | 397 | 397 | 16.6 | 1.1944 | 4.3 | [10 empty] | 0 | 16.6 | 4.6111
Low | 398 | 398 | 20.9 | 1.0556 | 3.8 | [10 empty] | 0 | 20.9 | 5.8056
Low | 399 | 399 | 24.2 | 0.65278 | 2.35 | [10 empty] | 0 | 24.2 | 6.7222
Low | 400 | 400 | 25.6 | 0.19444 | 0.7 | [10 empty] | 0 | 25.6 | 7.1111
Low | 401 | 401 | 25.6 | -0.097222 | -0.35 | [10 empty] | 0 | 25.6 | 7.1111
Low | 402 | 402 | 24.9 | -0.31944 | -1.15 | [10 empty] | 0 | 24.9 | 6.9167
Low | 403 | 403 | 23.3 | -0.45833 | -1.65 | [10 empty] | 0 | 23.3 | 6.4722
Low | 404 | 404 | 21.6 | -0.43056 | -1.55 | [10 empty] | 0 | 21.6 | 6
Low | 405 | 405 | 20.2 | -0.40278 | -1.45 | [10 empty] | 0 | 20.2 | 5.6111
Low | 406 | 406 | 18.7 | -0.44444 | -1.6 | [10 empty] | 0 | 18.7 | 5.1944
Low | 407 | 407 | 17 | -0.47222 | -1.7 | [10 empty] | 0 | 17 | 4.7222
Low | 408 | 408 | 15.3 | -0.38889 | -1.4 | [10 empty] | 0 | 15.3 | 4.25
Low | 409 | 409 | 14.2 | -0.19444 | -0.7 | [10 empty] | 0 | 14.2 | 3.9444
Low | 410 | 410 | 13.9 | -0.027778 | -0.1 | [10 empty] | 0 | 13.9 | 3.8611
Low | 411 | 411 | 14 | 0.041667 | 0.15 | [10 empty] | 0 | 14 | 3.8889
Low | 412 | 412 | 14.2 | 0.069444 | 0.25 | [10 empty] | 0 | 14.2 | 3.9444
Low | 413 | 413 | 14.5 | 0.097222 | 0.35 | [10 empty] | 0 | 14.5 | 4.0278
Low | 414 | 414 | 14.9 | 0.19444 | 0.7 | [10 empty] | 0 | 14.9 | 4.1389
Low | 415 | 415 | 15.9 | 0.34722 | 1.25 | [10 empty] | 0 | 15.9 | 4.4167
Low | 416 | 416 | 17.4 | 0.38889 | 1.4 | [10 empty] | 0 | 17.4 | 4.8333
Low | 417 | 417 | 18.7 | 0.23611 | 0.85 | [10 empty] | 0 | 18.7 | 5.1944
Low | 418 | 418 | 19.1 | 0.013889 | 0.05 | [10 empty] | 0 | 19.1 | 5.3056
Low | 419 | 419 | 18.8 | -0.20833 | -0.75 | [10 empty] | 0 | 18.8 | 5.2222
Low | 420 | 420 | 17.6 | -0.30556 | -1.1 | [10 empty] | 0 | 17.6 | 4.8889
Low | 421 | 421 | 16.6 | -0.19444 | -0.7 | [10 empty] | 0 | 16.6 | 4.6111
Low | 422 | 422 | 16.2 | -0.027778 | -0.1 | [10 empty] | 0 | 16.2 | 4.5
Low | 423 | 423 | 16.4 | 0.13889 | 0.5 | [10 empty] | 0 | 16.4 | 4.5556
Low | 424 | 424 | 17.2 | 0.375 | 1.35 | [10 empty] | 0 | 17.2 | 4.7778
Low | 425 | 425 | 19.1 | 0.75 | 2.7 | [10 empty] | 0 | 19.1 | 5.3056
Low | 426 | 426 | 22.6 | 1.1528 | 4.15 | [10 empty] | 0 | 22.6 | 6.2778
Low | 427 | 427 | 27.4 | 1.25 | 4.5 | [10 empty] | 0 | 27.4 | 7.6111
Low | 428 | 428 | 31.6 | 0.83333 | 3 | [10 empty] | 0 | 31.6 | 8.7778
Low | 429 | 429 | 33.4 | 0.26389 | 0.95 | [10 empty] | 0 | 33.4 | 9.2778
Low | 430 | 430 | 33.5 | -0.083333 | -0.3 | [10 empty] | 0 | 33.5 | 9.3056
Low | 431 | 431 | 32.8 | -0.22222 | -0.8 | [10 empty] | 0 | 32.8 | 9.1111
Low | 432 | 432 | 31.9 | -0.20833 | -0.75 | [10 empty] | 0 | 31.9 | 8.8611
Low | 433 | 433 | 31.3 | -0.11111 | -0.4 | [10 empty] | 0 | 31.3 | 8.6944
Low | 434 | 434 | 31.1 | -0.097222 | -0.35 | [10 empty] | 0 | 31.1 | 8.6389
Low | 435 | 435 | 30.6 | -0.26389 | -0.95 | [10 empty] | 0 | 30.6 | 8.5
Low | 436 | 436 | 29.2 | -0.54167 | -1.95 | [10 empty] | 0 | 29.2 | 8.1111
Low | 437 | 437 | 26.7 | -0.86111 | -3.1 | [10 empty] | 0 | 26.7 | 7.4167
Low | 438 | 438 | 23 | -1.1806 | -4.25 | [10 empty] | 0 | 23 | 6.3889
Low | 439 | 439 | 18.2 | -1.4028 | -5.05 | [10 empty] | 0 | 18.2 | 5.0556
Low | 440 | 440 | 12.9 | -1.4583 | -5.25 | [10 empty] | 0 | 12.9 | 3.5833
Low | 441 | 441 | 7.7 | -1.2639 | -4.55 | [10 empty] | 0 | 7.7 | 2.1389
Low | 442 | 442 | 3.8 | -0.88889 | -3.2 | [10 empty] | 0 | 3.8 | 1.0556
Low | 443 | 443 | 1.3 | -0.5 | -1.8 | [10 empty] | 0 | 1.3 | 0.36111
Low | 444 | 444 | 0.2 | -0.18056 | -0.65 | [10 empty] | 1 |  | 0.055556
Low | 445 | 445 | 0 | -0.027778 | -0.1 | [10 empty] | 1 |  | 0
Low | 446 | 446 | 0 | 0 | 0 | [10 empty] | 1 |  | 0
Low | 447 | 447 | 0 | 0 | 0 | [10 empty] | 1 |  | 0
Low | 448 | 448 | 0 | 0 | 0 | [10 empty] | 1 |  | 0
Low | 449 | 449 | 0 | 0 | 0 | [10 empty] | 1 |  | 0
Low | 450 | 450 | 0 | 0 | 0 | [10 empty] | 1 |  | 0
Low | 451 | 451 | 0 | 0 | 0 | [10 empty] | 1 |  | 0
Low | 452 | 452 | 0 | 0 | 0 | [10 empty] | 1 |  | 0
Low | 453 | 453 | 0 | 0 | 0 | [10 empty] | 1 |  | 0
Low | 454 | 454 | 0 | 0 | 0 | [10 empty] | 1 |  | 0
Low | 455 | 455 | 0 | 0 | 0 | [10 empty] | 1 |  | 0
Low | 456 | 456 | 0 | 0 | 0 | [10 empty] | 1 |  | 0
Low | 457 | 457 | 0 | 0 | 0 | [10 empty] | 1 |  | 0
Low | 458 | 458 | 0 | 0 | 0 | [10 empty] | 1 |  | 0
Low | 459 | 459 | 0 | 0 | 0 | [10 empty] | 1 |  | 0
Low | 460 | 460 | 0 | 0 | 0 | [10 empty] | 1 |  | 0
Low | 461 | 461 | 0 | 0 | 0 | [10 empty] | 1 |  | 0
Low | 462 | 462 | 0 | 0 | 0 | [10 empty] | 1 |  | 0
Low | 463 | 463 | 0 | 0 | 0 | [10 empty] | 1 |  | 0
Low | 464 | 464 | 0 | 0 | 0 | [10 empty] | 1 |  | 0
Low | 465 | 465 | 0 | 0 | 0 | [10 empty] | 1 |  | 0
Low | 466 | 466 | 0 | 0 | 0 | [10 empty] | 1 |  | 0
Low | 467 | 467 | 0 | 0 | 0 | [10 empty] | 1 |  | 0
Low | 468 | 468 | 0 | 0 | 0 | [10 empty] | 1 |  | 0
Low | 469 | 469 | 0 | 0 | 0 | [10 empty] | 1 |  | 0
Low | 470 | 470 | 0 | 0 | 0 | [10 empty] | 1 |  | 0
Low | 471 | 471 | 0 | 0 | 0 | [10 empty] | 1 |  | 0
Low | 472 | 472 | 0 | 0 | 0 | [10 empty] | 1 |  | 0
Low | 473 | 473 | 0 | 0 | 0 | [10 empty] | 1 |  | 0
Low | 474 | 474 | 0 | 0 | 0 | [10 empty] | 1 |  | 0
Low | 475 | 475 | 0 | 0 | 0 | [10 empty] | 1 |  | 0
Low | 476 | 476 | 0 | 0 | 0 | [10 empty] | 1 |  | 0
Low | 477 | 477 | 0 | 0 | 0 | [10 empty] | 1 |  | 0
Low | 478 | 478 | 0 | 0 | 0 | [10 empty] | 1 |  | 0
Low | 479 | 479 | 0 | 0 | 0 | [10 empty] | 1 |  | 0
Low | 480 | 480 | 0 | 0 | 0 | [10 empty] | 1 |  | 0
Low | 481 | 481 | 0 | 0 | 0 | [10 empty] | 1 |  | 0
Low | 482 | 482 | 0 | 0 | 0 | [10 empty] | 1 |  | 0
Low | 483 | 483 | 0 | 0 | 0 | [10 empty] | 1 |  | 0
Low | 484 | 484 | 0 | 0 | 0 | [10 empty] | 1 |  | 0
Low | 485 | 485 | 0 | 0 | 0 | [10 empty] | 1 |  | 0
Low | 486 | 486 | 0 | 0 | 0 | [10 empty] | 1 |  | 0
Low | 487 | 487 | 0 | 0 | 0 | [10 empty] | 1 |  | 0
Low | 488 | 488 | 0 | 0 | 0 | [10 empty] | 1 |  | 0
Low | 489 | 489 | 0 | 0 | 0 | [10 empty] | 1 |  | 0
Low | 490 | 490 | 0 | 0 | 0 | [10 empty] | 1 |  | 0
Low | 491 | 491 | 0 | 0 | 0 | [10 empty] | 1 |  | 0
Low | 492 | 492 | 0 | 0 | 0 | [10 empty] | 1 |  | 0
Low | 493 | 493 | 0 | 0 | 0 | [10 empty] | 1 |  | 0
Low | 494 | 494 | 0 | 0 | 0 | [10 empty] | 1 |  | 0
Low | 495 | 495 | 0 | 0 | 0 | [10 empty] | 1 |  | 0
Low | 496 | 496 | 0 | 0 | 0 | [10 empty] | 1 |  | 0
Low | 497 | 497 | 0 | 0 | 0 | [10 empty] | 1 |  | 0
Low | 498 | 498 | 0 | 0 | 0 | [10 empty] | 1 |  | 0
Low | 499 | 499 | 0 | 0 | 0 | [10 empty] | 1 |  | 0
Low | 500 | 500 | 0 | 0 | 0 | [10 empty] | 1 |  | 0
Low | 501 | 501 | 0 | 0 | 0 | [10 empty] | 1 |  | 0
Low | 502 | 502 | 0 | 0 | 0 | [10 empty] | 1 |  | 0
Low | 503 | 503 | 0 | 0 | 0 | [10 empty] | 1 |  | 0
Low | 504 | 504 | 0 | 0 | 0 | [10 empty] | 1 |  | 0
Low | 505 | 505 | 0 | 0 | 0 | [10 empty] | 1 |  | 0
Low | 506 | 506 | 0 | 0 | 0 | [10 empty] | 1 |  | 0
Low | 507 | 507 | 0 | 0 | 0 | [10 empty] | 1 |  | 0
Low | 508 | 508 | 0 | 0 | 0 | [10 empty] | 1 |  | 0
Low | 509 | 509 | 0 | 0 | 0 | [10 empty] | 1 |  | 0
Low | 510 | 510 | 0 | 0 | 0 | [10 empty] | 1 |  | 0
Low | 511 | 511 | 0 | 0.069444 | 0.25 | [10 empty] | 1 |  | 0
Low | 512 | 512 | 0.5 | 0.34722 | 1.25 | [10 empty] | 1 |  | 0.13889
Low | 513 | 513 | 2.5 | 0.84722 | 3.05 | [10 empty] | 0 | 2.5 | 0.69444
Low | 514 | 514 | 6.6 | 1.2917 | 4.65 | [10 empty] | 0 | 6.6 | 1.8333
Low | 515 | 515 | 11.8 | 1.4167 | 5.1 | [10 empty] | 0 | 11.8 | 3.2778
Low | 516 | 516 | 16.8 | 1.2083 | 4.35 | [10 empty] | 0 | 16.8 | 4.6667
Low | 517 | 517 | 20.5 | 0.70833 | 2.55 | [10 empty] | 0 | 20.5 | 5.6944
Low | 518 | 518 | 21.9 | 0.19444 | 0.7 | [10 empty] | 0 | 21.9 | 6.0833
Low | 519 | 519 | 21.9 | -0.083333 | -0.3 | [10 empty] | 0 | 21.9 | 6.0833
Low | 520 | 520 | 21.3 | -0.22222 | -0.8 | [10 empty] | 0 | 21.3 | 5.9167
Low | 521 | 521 | 20.3 | -0.29167 | -1.05 | [10 empty] | 0 | 20.3 | 5.6389
Low | 522 | 522 | 19.2 | -0.34722 | -1.25 | [10 empty] | 0 | 19.2 | 5.3333
Low | 523 | 523 | 17.8 | -0.51389 | -1.85 | [10 empty] | 0 | 17.8 | 4.9444
Low | 524 | 524 | 15.5 | -0.81944 | -2.95 | [10 empty] | 0 | 15.5 | 4.3056
Low | 525 | 525 | 11.9 | -1.0972 | -3.95 | [10 empty] | 0 | 11.9 | 3.3056
Low | 526 | 526 | 7.6 | -1.0972 | -3.95 | [10 empty] | 0 | 7.6 | 2.1111
Low | 527 | 527 | 4 | -0.77778 | -2.8 | [10 empty] | 0 | 4 | 1.1111
Low | 528 | 528 | 2 | -0.41667 | -1.5 | [10 empty] | 0 | 2 | 0.55556
Low | 529 | 529 | 1 | -0.27778 | -1 | [10 empty] | 0 | 1 | 0.27778
Low | 530 | 530 | 0 | -0.13889 | -0.5 | [10 empty] | 1 |  | 0
Low | 531 | 531 | 0 | 0 | 0 | [10 empty] | 1 |  | 0
Low | 532 | 532 | 0 | 0.027778 | 0.1 | [10 empty] | 1 |  | 0
Low | 533 | 533 | 0.2 | 0.16667 | 0.6 | [10 empty] | 1 |  | 0.055556
Low | 534 | 534 | 1.2 | 0.41667 | 1.5 | [10 empty] | 0 | 1.2 | 0.33333
Low | 535 | 535 | 3.2 | 0.55556 | 2 | [10 empty] | 0 | 3.2 | 0.88889
Low | 536 | 536 | 5.2 | 0.69444 | 2.5 | [10 empty] | 0 | 5.2 | 1.4444
Low | 537 | 537 | 8.2 | 1.0833 | 3.9 | [10 empty] | 0 | 8.2 | 2.2778
Low | 538 | 538 | 13 | 1.4722 | 5.3 | [10 empty] | 0 | 13 | 3.6111
Low | 539 | 539 | 18.8 | 1.4028 | 5.05 | [10 empty] | 0 | 18.8 | 5.2222
Low | 540 | 540 | 23.1 | 0.79167 | 2.85 | [10 empty] | 0 | 23.1 | 6.4167
Low | 541 | 541 | 24.5 | 0.19444 | 0.7 | [10 empty] | 0 | 24.5 | 6.8056
Low | 542 | 542 | 24.5 | -0.027778 | -0.1 | [10 empty] | 0 | 24.5 | 6.8056
Low | 543 | 543 | 24.3 | -0.125 | -0.45 | [10 empty] | 0 | 24.3 | 6.75
Low | 544 | 544 | 23.6 | -0.27778 | -1 | [10 empty] | 0 | 23.6 | 6.5556
Low | 545 | 545 | 22.3 | -0.48611 | -1.75 | [10 empty] | 0 | 22.3 | 6.1944
Low | 546 | 546 | 20.1 | -0.52778 | -1.9 | [10 empty] | 0 | 20.1 | 5.5833
Low | 547 | 547 | 18.5 | -0.40278 | -1.45 | [10 empty] | 0 | 18.5 | 5.1389
Low | 548 | 548 | 17.2 | -0.30556 | -1.1 | [10 empty] | 0 | 17.2 | 4.7778
Low | 549 | 549 | 16.3 | -0.25 | -0.9 | [10 empty] | 0 | 16.3 | 4.5278
Low | 550 | 550 | 15.4 | -0.22222 | -0.8 | [10 empty] | 0 | 15.4 | 4.2778
Low | 551 | 551 | 14.7 | -0.15278 | -0.55 | [10 empty] | 0 | 14.7 | 4.0833
Low | 552 | 552 | 14.3 | -0.13889 | -0.5 | [10 empty] | 0 | 14.3 | 3.9722
Low | 553 | 553 | 13.7 | -0.13889 | -0.5 | [10 empty] | 0 | 13.7 | 3.8056
Low | 554 | 554 | 13.3 | -0.083333 | -0.3 | [10 empty] | 0 | 13.3 | 3.6944
Low | 555 | 555 | 13.1 | -0.027778 | -0.1 | [10 empty] | 0 | 13.1 | 3.6389
Low | 556 | 556 | 13.1 | 0.027778 | 0.1 | [10 empty] | 0 | 13.1 | 3.6389
Low | 557 | 557 | 13.3 | 0.097222 | 0.35 | [10 empty] | 0 | 13.3 | 3.6944
Low | 558 | 558 | 13.8 | 0.16667 | 0.6 | [10 empty] | 0 | 13.8 | 3.8333
Low | 559 | 559 | 14.5 | 0.375 | 1.35 | [10 empty] | 0 | 14.5 | 4.0278
Low | 560 | 560 | 16.5 | 0.34722 | 1.25 | [10 empty] | 0 | 16.5 | 4.5833
Low | 561 | 561 | 17 | 0.069444 | 0.25 | [10 empty] | 0 | 17 | 4.7222
Low | 562 | 562 | 17 | 0 | 0 | [10 empty] | 0 | 17 | 4.7222
Low | 563 | 563 | 17 | -0.22222 | -0.8 | [10 empty] | 0 | 17 | 4.7222
Low | 564 | 564 | 15.4 | -0.95833 | -3.45 | [10 empty] | 0 | 15.4 | 4.2778
Low | 565 | 565 | 10.1 | -1.4722 | -5.3 | [10 empty] | 0 | 10.1 | 2.8056
Low | 566 | 566 | 4.8 | -1.4028 | -5.05 | [10 empty] | 0 | 4.8 | 1.3333
Low | 567 | 567 | 0 | -0.66667 | -2.4 | [10 empty] | 1 |  | 0
Low | 568 | 568 | 0 | 0 | 0 | [10 empty] | 1 |  | 0
Low | 569 | 569 | 0 | 0 | 0 | [10 empty] | 1 |  | 0
Low | 570 | 570 | 0 | 0 | 0 | [10 empty] | 1 |  | 0
Low | 571 | 571 | 0 | 0 | 0 | [10 empty] | 1 |  | 0
Low | 572 | 572 | 0 | 0 | 0 | [10 empty] | 1 |  | 0
Low | 573 | 573 | 0 | 0 | 0 | [10 empty] | 1 |  | 0
Low | 574 | 574 | 0 | 0 | 0 | [10 empty] | 1 |  | 0
Low | 575 | 575 | 0 | 0 | 0 | [10 empty] | 1 |  | 0
Low | 576 | 576 | 0 | 0 | 0 | [10 empty] | 1 |  | 0
Low | 577 | 577 | 0 | 0 | 0 | [10 empty] | 1 |  | 0
Low | 578 | 578 | 0 | 0 | 0 | [10 empty] | 1 |  | 0
Low | 579 | 579 | 0 | 0 | 0 | [10 empty] | 1 |  | 0
Low | 580 | 580 | 0 | 0 | 0 | [10 empty] | 1 |  | 0
Low | 581 | 581 | 0 | 0 | 0 | [10 empty] | 1 |  | 0
Low | 582 | 582 | 0 | 0 | 0 | [10 empty] | 1 |  | 0
Low | 583 | 583 | 0 | 0 | 0 | [10 empty] | 1 |  | 0
Low | 584 | 584 | 0 | 0 | 0 | [10 empty] | 1 |  | 0
Low | 585 | 585 | 0 | 0 | 0 | [10 empty] | 1 |  | 0
Low | 586 | 586 | 0 | 0 | 0 | [10 empty] | 1 |  | 0
Low | 587 | 587 | 0 | 0 | 0 | [10 empty] | 1 |  | 0
Low | 588 | 588 | 0 | 0 | 0 | [10 empty] | 1 |  | 0
Low | 589 | 589 | 0 | 0 | 0 | [10 empty] | 1 |  | 0
Middle | 590 | 1 | 0 | 0 | 0 | [10 empty] | 1 |  | 0
Middle | 591 | 2 | 0 | 0 | 0 | [10 empty] | 1 |  | 0
Middle | 592 | 3 | 0 | 0 | 0 | [10 empty] | 1 |  | 0
Middle | 593 | 4 | 0 | 0 | 0 | [10 empty] | 1 |  | 0
Middle | 594 | 5 | 0 | 0 | 0 | [10 empty] | 1 |  | 0
Middle | 595 | 6 | 0 | 0 | 0 | [10 empty] | 1 |  | 0
Middle | 596 | 7 | 0 | 0 | 0 | [10 empty] | 1 |  | 0
Middle | 597 | 8 | 0 | 0 | 0 | [10 empty] | 1 |  | 0
Middle | 598 | 9 | 0 | 0 | 0 | [10 empty] | 1 |  | 0
Middle | 599 | 10 | 0 | 0 | 0 | [10 empty] | 1 |  | 0
Middle | 600 | 11 | 0 | 0.13889 | 0.5 | [10 empty] | 1 |  | 0
Middle | 601 | 12 | 1 | 0.29167 | 1.05 | [10 empty] | 0 | 1 | 0.27778
Middle | 602 | 13 | 2.1 | 0.52778 | 1.9 | [10 empty] | 0 | 2.1 | 0.58333
Middle | 603 | 14 | 4.8 | 0.97222 | 3.5 | [10 empty] | 0 | 4.8 | 1.3333
Middle | 604 | 15 | 9.1 | 1.3056 | 4.7 | [10 empty] | 0 | 9.1 | 2.5278
Middle | 605 | 16 | 14.2 | 1.4861 | 5.35 | [10 empty] | 0 | 14.2 | 3.9444
Middle | 606 | 17 | 19.8 | 1.5694 | 5.65 | [10 empty] | 0 | 19.8 | 5.5
Middle | 607 | 18 | 25.5 | 1.4861 | 5.35 | [10 empty] | 0 | 25.5 | 7.0833
Middle | 608 | 19 | 30.5 | 1.2917 | 4.65 | [10 empty] | 0 | 30.5 | 8.4722
Middle | 609 | 20 | 34.8 | 1.1528 | 4.15 | [10 empty] | 0 | 34.8 | 9.6667
Middle | 610 | 21 | 38.8 | 1.125 | 4.05 | [10 empty] | 0 | 38.8 | 10.7778
Middle | 611 | 22 | 42.9 | 1.0556 | 3.8 | [10 empty] | 0 | 42.9 | 11.9167
Middle | 612 | 23 | 46.4 | 0.75 | 2.7 | [10 empty] | 0 | 46.4 | 12.8889
Middle | 613 | 24 | 48.3 | 0.31944 | 1.15 | [10 empty] | 0 | 48.3 | 13.4167
Middle | 614 | 25 | 48.7 | 0.027778 | 0.1 | [10 empty] | 0 | 48.7 | 13.5278
Middle | 615 | 26 | 48.5 | -0.041667 | -0.15 | [10 empty] | 0 | 48.5 | 13.4722
Middle | 616 | 27 | 48.4 | -0.041667 | -0.15 | [10 empty] | 0 | 48.4 | 13.4444
Middle | 617 | 28 | 48.2 | -0.083333 | -0.3 | [10 empty] | 0 | 48.2 | 13.3889
Middle | 618 | 29 | 47.8 | -0.16667 | -0.6 | [10 empty] | 0 | 47.8 | 13.2778
Middle | 619 | 30 | 47 | -0.26389 | -0.95 | [10 empty] | 0 | 47 | 13.0556
Middle | 620 | 31 | 45.9 | -0.29167 | -1.05 | [10 empty] | 0 | 45.9 | 12.75
Middle | 621 | 32 | 44.9 | -0.20833 | -0.75 | [10 empty] | 0 | 44.9 | 12.4722
Middle | 622 | 33 | 44.4 | -0.083333 | -0.3 | [10 empty] | 0 | 44.4 | 12.3333
Middle | 623 | 34 | 44.3 | 0.013889 | 0.05 | [10 empty] | 0 | 44.3 | 12.3056
Middle | 624 | 35 | 44.5 | 0.11111 | 0.4 | [10 empty] | 0 | 44.5 | 12.3611
Middle | 625 | 36 | 45.1 | 0.16667 | 0.6 | [10 empty] | 0 | 45.1 | 12.5278
Middle | 626 | 37 | 45.7 | 0.125 | 0.45 | [10 empty] | 0 | 45.7 | 12.6944
Middle | 627 | 38 | 46 | 0.041667 | 0.15 | [10 empty] | 0 | 46 | 12.7778
Middle | 628 | 39 | 46 | 0 | 0 | [10 empty] | 0 | 46 | 12.7778
Middle | 629 | 40 | 46 | 0.013889 | 0.05 | [10 empty] | 0 | 46 | 12.7778
Middle | 630 | 41 | 46.1 | 0.097222 | 0.35 | [10 empty] | 0 | 46.1 | 12.8056
Middle | 631 | 42 | 46.7 | 0.22222 | 0.8 | [10 empty] | 0 | 46.7 | 12.9722
Middle | 632 | 43 | 47.7 | 0.30556 | 1.1 | [10 empty] | 0 | 47.7 | 13.25
Middle | 633 | 44 | 48.9 | 0.36111 | 1.3 | [10 empty] | 0 | 48.9 | 13.5833
Middle | 634 | 45 | 50.3 | 0.375 | 1.35 | [10 empty] | 0 | 50.3 | 13.9722
Middle | 635 | 46 | 51.6 | 0.31944 | 1.15 | [10 empty] | 0 | 51.6 | 14.3333
Middle | 636 | 47 | 52.6 | 0.19444 | 0.7 | [10 empty] | 0 | 52.6 | 14.6111
Middle | 637 | 48 | 53 | 0.055556 | 0.2 | [10 empty] | 0 | 53 | 14.7222
Middle | 638 | 49 | 53 | -0.013889 | -0.05 | [10 empty] | 0 | 53 | 14.7222
Middle | 639 | 50 | 52.9 | -0.041667 | -0.15 | [10 empty] | 0 | 52.9 | 14.6944
Middle | 640 | 51 | 52.7 | -0.041667 | -0.15 | [10 empty] | 0 | 52.7 | 14.6389
Middle | 641 | 52 | 52.6 | 0.055556 | 0.2 | [10 empty] | 0 | 52.6 | 14.6111
Middle | 642 | 53 | 53.1 | 0.23611 | 0.85 | [10 empty] | 0 | 53.1 | 14.75
Middle | 643 | 54 | 54.3 | 0.29167 | 1.05 | [10 empty] | 0 | 54.3 | 15.0833
Middle | 644 | 55 | 55.2 | 0.16667 | 0.6 | [10 empty] | 0 | 55.2 | 15.3333
Middle | 645 | 56 | 55.5 | 0.097222 | 0.35 | [10 empty] | 0 | 55.5 | 15.4167
Middle | 646 | 57 | 55.9 | 0.11111 | 0.4 | [10 empty] | 0 | 55.9 | 15.5278
Middle | 647 | 58 | 56.3 | 0.11111 | 0.4 | [10 empty] | 0 | 56.3 | 15.6389
Middle | 648 | 59 | 56.7 | 0.083333 | 0.3 | [10 empty] | 0 | 56.7 | 15.75
Middle | 649 | 60 | 56.9 | 0.013889 | 0.05 | [10 empty] | 0 | 56.9 | 15.8056
Middle | 650 | 61 | 56.8 | -0.125 | -0.45 | [10 empty] | 0 | 56.8 | 15.7778
Middle | 651 | 62 | 56 | -0.36111 | -1.3 | [10 empty] | 0 | 56 | 15.5556
Middle | 652 | 63 | 54.2 | -0.54167 | -1.95 | [10 empty] | 0 | 54.2 | 15.0556
Middle | 653 | 64 | 52.1 | -0.56944 | -2.05 | [10 empty] | 0 | 52.1 | 14.4722
Middle | 654 | 65 | 50.1 | -0.68056 | -2.45 | [10 empty] | 0 | 50.1 | 13.9167
Middle | 655 | 66 | 47.2 | -0.95833 | -3.45 | [10 empty] | 0 | 47.2 | 13.1111
Middle | 656 | 67 | 43.2 | -1.1111 | -4 | [10 empty] | 0 | 43.2 | 12
Middle | 657 | 68 | 39.2 | -0.93056 | -3.35 | [10 empty] | 0 | 39.2 | 10.8889
Middle | 658 | 69 | 36.5 | -0.68056 | -2.45 | [10 empty] | 0 | 36.5 | 10.1389
Middle | 659 | 70 | 34.3 | -0.76389 | -2.75 | [10 empty] | 0 | 34.3 | 9.5278
Middle | 660 | 71 | 31 | -1.1528 | -4.15 | [10 empty] | 0 | 31 | 8.6111
Middle | 661 | 72 | 26 | -1.4306 | -5.15 | [10 empty] | 0 | 26 | 7.2222
Middle | 662 | 73 | 20.7 | -1.4722 | -5.3 | [10 empty] | 0 | 20.7 | 5.75
Middle | 663 | 74 | 15.4 | -1.0556 | -3.8 | [10 empty] | 0 | 15.4 | 4.2778
Middle | 664 | 75 | 13.1 | -0.47222 | -1.7 | [10 empty] | 0 | 13.1 | 3.6389
Middle | 665 | 76 | 12 | -0.083333 | -0.3 | [10 empty] | 0 | 12 | 3.3333
Middle | 666 | 77 | 12.5 | 0.27778 | 1 | [10 empty] | 0 | 12.5 | 3.4722
Middle | 667 | 78 | 14 | 0.90278 | 3.25 | [10 empty] | 0 | 14 | 3.8889
Middle | 668 | 79 | 19 | 1.2778 | 4.6 | [10 empty] | 0 | 19 | 5.2778
Middle | 669 | 80 | 23.2 | 1.25 | 4.5 | [10 empty] | 0 | 23.2 | 6.4444
Middle | 670 | 81 | 28 | 1.2222 | 4.4 | [10 empty] | 0 | 28 | 7.7778
Middle | 671 | 82 | 32 | 0.83333 | 3 | [10 empty] | 0 | 32 | 8.8889
Middle | 672 | 83 | 34 | 0.55556 | 2 | [10 empty] | 0 | 34 | 9.4444
Middle | 673 | 84 | 36 | 0.55556 | 2 | [10 empty] | 0 | 36 | 10
Middle | 674 | 85 | 38 | 0.55556 | 2 | [10 empty] | 0 | 38 | 10.5556
Middle | 675 | 86 | 40 | 0.31944 | 1.15 | [10 empty] | 0 | 40 | 11.1111
Middle | 676 | 87 | 40.3 | 0.069444 | 0.25 | [10 empty] | 0 | 40.3 | 11.1944
Middle | 677 | 88 | 40.5 | -0.18056 | -0.65 | [10 empty] | 0 | 40.5 | 11.25
Middle | 678 | 89 | 39 | -0.66667 | -2.4 | [10 empty] | 0 | 39 | 10.8333
Middle | 679 | 90 | 35.7 | -1 | -3.6 | [10 empty] | 0 | 35.7 | 9.9167
Middle | 680 | 91 | 31.8 | -1.1944 | -4.3 | [10 empty] | 0 | 31.8 | 8.8333
Middle | 681 | 92 | 27.1 | -1.25 | -4.5 | [10 empty] | 0 | 27.1 | 7.5278
Middle | 682 | 93 | 22.8 | -0.83333 | -3 | [10 empty] | 0 | 22.8 | 6.3333
Middle | 683 | 94 | 21.1 | -0.54167 | -1.95 | [10 empty] | 0 | 21.1 | 5.8611
Middle | 684 | 95 | 18.9 | -0.30556 | -1.1 | [10 empty] | 0 | 18.9 | 5.25
Middle | 685 | 96 | 18.9 | 0.33333 | 1.2 | [10 empty] | 0 | 18.9 | 5.25
Middle | 686 | 97 | 21.3 | 0.69444 | 2.5 | [10 empty] | 0 | 21.3 | 5.9167
Middle | 687 | 98 | 23.9 | 0.63889 | 2.3 | [10 empty] | 0 | 23.9 | 6.6389
Middle | 688 | 99 | 25.9 | 0.625 | 2.25 | [10 empty] | 0 | 25.9 | 7.1944
Middle | 689 | 100 | 28.4 | 0.61111 | 2.2 | [10 empty] | 0 | 28.4 | 7.8889
Middle | 690 | 101 | 30.3 | 0.34722 | 1.25 | [10 empty] | 0 | 30.3 | 8.4167
Middle | 691 | 102 | 30.9 | 0.11111 | 0.4 | [10 empty] | 0 | 30.9 | 8.5833
Middle | 692 | 103 | 31.1 | 0.125 | 0.45 | [10 empty] | 0 | 31.1 | 8.6389
Middle | 693 | 104 | 31.8 | 0.22222 | 0.8 | [10 empty] | 0 | 31.8 | 8.8333
Middle | 694 | 105 | 32.7 | 0.19444 | 0.7 | [10 empty] | 0 | 32.7 | 9.0833
Middle | 695 | 106 | 33.2 | -0.041667 | -0.15 | [10 empty] | 0 | 33.2 | 9.2222
Middle | 696 | 107 | 32.4 | -0.68056 | -2.45 | [10 empty] | 0 | 32.4 | 9
Middle | 697 | 108 | 28.3 | -0.91667 | -3.3 | [10 empty] | 0 | 28.3 | 7.8611
Middle | 698 | 109 | 25.8 | -0.72222 | -2.6 | [10 empty] | 0 | 25.8 | 7.1667
Middle | 699 | 110 | 23.1 | -0.55556 | -2 | [10 empty] | 0 | 23.1 | 6.4167
Middle | 700 | 111 | 21.8 | -0.26389 | -0.95 | [10 empty] | 0 | 21.8 | 6.0556
Middle | 701 | 112 | 21.2 | -0.11111 | -0.4 | [10 empty] | 0 | 21.2 | 5.8889
Middle | 702 | 113 | 21 | -0.027778 | -0.1 | [10 empty] | 0 | 21 | 5.8333
Middle | 703 | 114 | 21 | -0.013889 | -0.05 | [10 empty] | 0 | 21 | 5.8333
Middle | 704 | 115 | 20.9 | -0.15278 | -0.55 | [10 empty] | 0 | 20.9 | 5.8056
Middle | 705 | 116 | 19.9 | -0.41667 | -1.5 | [10 empty] | 0 | 19.9 | 5.5278
Middle | 706 | 117 | 17.9 | -0.66667 | -2.4 | [10 empty] | 0 | 17.9 | 4.9722
Middle | 707 | 118 | 15.1 | -0.70833 | -2.55 | [10 empty] | 0 | 15.1 | 4.1944
Middle | 708 | 119 | 12.8 | -0.43056 | -1.55 | [10 empty] | 0 | 12.8 | 3.5556
Middle | 709 | 120 | 12 | 0.055556 | 0.2 | [10 empty] | 0 | 12 | 3.3333
Middle | 710 | 121 | 13.2 | 0.70833 | 2.55 | [10 empty] | 0 | 13.2 | 3.6667
Middle | 711 | 122 | 17.1 | 1.0972 | 3.95 | [10 empty] | 0 | 17.1 | 4.75
Middle | 712 | 123 | 21.1 | 0.65278 | 2.35 | [10 empty] | 0 | 21.1 | 5.8611
Middle | 713 | 124 | 21.8 | 0.013889 | 0.05 | [10 empty] | 0 | 21.8 | 6.0556
Middle | 714 | 125 | 21.2 | -0.45833 | -1.65 | [10 empty] | 0 | 21.2 | 5.8889
Middle | 715 | 126 | 18.5 | -1.0139 | -3.65 | [10 empty] | 0 | 18.5 | 5.1389
Middle | 716 | 127 | 13.9 | -0.90278 | -3.25 | [10 empty] | 0 | 13.9 | 3.8611
Middle | 717 | 128 | 12 | -0.26389 | -0.95 | [10 empty] | 0 | 12 | 3.3333
Middle | 718 | 129 | 12 | 0.13889 | 0.5 | [10 empty] | 0 | 12 | 3.3333
Middle | 719 | 130 | 13 | 0.55556 | 2 | [10 empty] | 0 | 13 | 3.6111
Middle | 720 | 131 | 16 | 0.76389 | 2.75 | [10 empty] | 0 | 16 | 4.4444
Middle | 721 | 132 | 18.5 | 0.63889 | 2.3 | [10 empty] | 0 | 18.5 | 5.1389
Middle | 722 | 133 | 20.6 | 0.55556 | 2 | [10 empty] | 0 | 20.6 | 5.7222
Middle | 723 | 134 | 22.5 | 0.47222 | 1.7 | [10 empty] | 0 | 22.5 | 6.25
Middle | 724 | 135 | 24 | 0.56944 | 2.05 | [10 empty] | 0 | 24 | 6.6667
Middle | 725 | 136 | 26.6 | 0.81944 | 2.95 | [10 empty] | 0 | 26.6 | 7.3889
Middle | 726 | 137 | 29.9 | 1.1389 | 4.1 | [10 empty] | 0 | 29.9 | 8.3056
Middle | 727 | 138 | 34.8 | 1.0972 | 3.95 | [10 empty] | 0 | 34.8 | 9.6667
Middle | 728 | 139 | 37.8 | 0.75 | 2.7 | [10 empty] | 0 | 37.8 | 10.5
Middle | 729 | 140 | 40.2 | 0.52778 | 1.9 | [10 empty] | 0 | 40.2 | 11.1667
Middle | 730 | 141 | 41.6 | 0.23611 | 0.85 | [10 empty] | 0 | 41.6 | 11.5556
Middle | 731 | 142 | 41.9 | 0.055556 | 0.2 | [10 empty] | 0 | 41.9 | 11.6389
Middle | 732 | 143 | 42 | 0.041667 | 0.15 | [10 empty] | 0 | 42 | 11.6667
Middle | 733 | 144 | 42.2 | 0.055556 | 0.2 | [10 empty] | 0 | 42.2 | 11.7222
Middle | 734 | 145 | 42.4 | 0.069444 | 0.25 | [10 empty] | 0 | 42.4 | 11.7778
Middle | 735 | 146 | 42.7 | 0.097222 | 0.35 | [10 empty] | 0 | 42.7 | 11.8611
Middle | 736 | 147 | 43.1 | 0.13889 | 0.5 | [10 empty] | 0 | 43.1 | 11.9722
Middle | 737 | 148 | 43.7 | 0.125 | 0.45 | [10 empty] | 0 | 43.7 | 12.1389
Middle | 738 | 149 | 44 | 0.055556 | 0.2 | [10 empty] | 0 | 44 | 12.2222
Middle | 739 | 150 | 44.1 | 0.18056 | 0.65 | [10 empty] | 0 | 44.1 | 12.25
Middle | 740 | 151 | 45.3 | 0.31944 | 1.15 | [10 empty] | 0 | 45.3 | 12.5833
Middle | 741 | 152 | 46.4 | 0.26389 | 0.95 | [10 empty] | 0 | 46.4 | 12.8889
Middle | 742 | 153 | 47.2 | 0.125 | 0.45 | [10 empty] | 0 | 47.2 | 13.1111
Middle | 743 | 154 | 47.3 | 0.027778 | 0.1 | [10 empty] | 0 | 47.3 | 13.1389
Middle | 744 | 155 | 47.4 | 0.013889 | 0.05 | [10 empty] | 0 | 47.4 | 13.1667
Middle | 745 | 156 | 47.4 | 0.013889 | 0.05 | [10 empty] | 0 | 47.4 | 13.1667
Middle | 746 | 157 | 47.5 | 0.069444 | 0.25 | [10 empty] | 0 | 47.5 | 13.1944
Middle | 747 | 158 | 47.9 | 0.15278 | 0.55 | [10 empty] | 0 | 47.9 | 13.3056
Middle | 748 | 159 | 48.6 | 0.20833 | 0.75 | [10 empty] | 0 | 48.6 | 13.5
Middle | 749 | 160 | 49.4 | 0.16667 | 0.6 | [10 empty] | 0 | 49.4 | 13.7222
Middle | 750 | 161 | 49.8 | 0.055556 | 0.2 | [10 empty] | 0 | 49.8 | 13.8333
Middle | 751 | 162 | 49.8 | -0.013889 | -0.05 | [10 empty] | 0 | 49.8 | 13.8333
Middle | 752 | 163 | 49.7 | -0.069444 | -0.25 | [10 empty] | 0 | 49.7 | 13.8056
Middle | 753 | 164 | 49.3 | -0.16667 | -0.6 | [10 empty] | 0 | 49.3 | 13.6944
Middle | 754 | 165 | 48.5 | -0.23611 | -0.85 | [10 empty] | 0 | 48.5 | 13.4722
Middle | 755 | 166 | 47.6 | -0.30556 | -1.1 | [10 empty] | 0 | 47.6 | 13.2222
Middle | 756 | 167 | 46.3 | -0.54167 | -1.95 | [10 empty] | 0 | 46.3 | 12.8611
Middle | 757 | 168 | 43.7 | -0.97222 | -3.5 | [10 empty] | 0 | 43.7 | 12.1389
Middle | 758 | 169 | 39.3 | -1.3333 | -4.8 | [10 empty] | 0 | 39.3 | 10.9167
Middle | 759 | 170 | 34.1 | -1.4306 | -5.15 | [10 empty] | 0 | 34.1 | 9.4722
Middle | 760 | 171 | 29 | -1.4444 | -5.2 | [10 empty] | 0 | 29 | 8.0556
Middle | 761 | 172 | 23.7 | -1.4722 | -5.3 | [10 empty] | 0 | 23.7 | 6.5833
Middle | 762 | 173 | 18.4 | -1.3056 | -4.7 | [10 empty] | 0 | 18.4 | 5.1111
Middle | 763 | 174 | 14.3 | -0.88889 | -3.2 | [10 empty] | 0 | 14.3 | 3.9722
Middle | 764 | 175 | 12 | -0.20833 | -0.75 | [10 empty] | 0 | 12 | 3.3333
Middle | 765 | 176 | 12.8 | 0.55556 | 2 | [10 empty] | 0 | 12.8 | 3.5556
Middle | 766 | 177 | 16 | 0.875 | 3.15 | [10 empty] | 0 | 16 | 4.4444
Middle | 767 | 178 | 19.1 | 0.88889 | 3.2 | [10 empty] | 0 | 19.1 | 5.3056
Middle | 768 | 179 | 22.4 | 0.90278 | 3.25 | [10 empty] | 0 | 22.4 | 6.2222
Middle | 769 | 180 | 25.6 | 1.0694 | 3.85 | [10 empty] | 0 | 25.6 | 7.1111
Middle | 770 | 181 | 30.1 | 1.3472 | 4.85 | [10 empty] | 0 | 30.1 | 8.3611
Middle | 771 | 182 | 35.3 | 1.3611 | 4.9 | [10 empty] | 0 | 35.3 | 9.8056
Middle | 772 | 183 | 39.9 | 1.2778 | 4.6 | [10 empty] | 0 | 39.9 | 11.0833
Middle | 773 | 184 | 44.5 | 1.0556 | 3.8 | [10 empty] | 0 | 44.5 | 12.3611
Middle | 774 | 185 | 47.5 | 0.88889 | 3.2 | [10 empty] | 0 | 47.5 | 13.1944
Middle | 775 | 186 | 50.9 | 0.91667 | 3.3 | [10 empty] | 0 | 50.9 | 14.1389
Middle | 776 | 187 | 54.1 | 0.75 | 2.7 | [10 empty] | 0 | 54.1 | 15.0278
Middle | 777 | 188 | 56.3 | 0.55556 | 2 | [10 empty] | 0 | 56.3 | 15.6389
Middle | 778 | 189 | 58.1 | 0.48611 | 1.75 | [10 empty] | 0 | 58.1 | 16.1389
Middle | 779 | 190 | 59.8 | 0.41667 | 1.5 | [10 empty] | 0 | 59.8 | 16.6111
Middle | 780 | 191 | 61.1 | 0.31944 | 1.15 | [10 empty] | 0 | 61.1 | 16.9722
Middle | 781 | 192 | 62.1 | 0.23611 | 0.85 | [10 empty] | 0 | 62.1 | 17.25
Middle | 782 | 193 | 62.8 | 0.16667 | 0.6 | [10 empty] | 0 | 62.8 | 17.4444
Middle | 783 | 194 | 63.3 | 0.11111 | 0.4 | [10 empty] | 0 | 63.3 | 17.5833
Middle | 784 | 195 | 63.6 | 0.097222 | 0.35 | [10 empty] | 0 | 63.6 | 17.6667
Middle | 785 | 196 | 64 | 0.15278 | 0.55 | [10 empty] | 0 | 64 | 17.7778
Middle | 786 | 197 | 64.7 | 0.16667 | 0.6 | [10 empty] | 0 | 64.7 | 17.9722
Middle | 787 | 198 | 65.2 | 0.083333 | 0.3 | [10 empty] | 0 | 65.2 | 18.1111
Middle | 788 | 199 | 65.3 | 0.013889 | 0.05 | [10 empty] | 0 | 65.3 | 18.1389
Middle | 789 | 200 | 65.3 | 0.013889 | 0.05 | [10 empty] | 0 | 65.3 | 18.1389
Middle | 790 | 201 | 65.4 | 0.055556 | 0.2 | [10 empty] | 0 | 65.4 | 18.1667
Middle | 791 | 202 | 65.7 | 0.083333 | 0.3 | [10 empty] | 0 | 65.7 | 18.25
Middle | 792 | 203 | 66 | -0.013889 | -0.05 | [10 empty] | 0 | 66 | 18.3333
Middle | 793 | 204 | 65.6 | -0.34722 | -1.25 | [10 empty] | 0 | 65.6 | 18.2222
Middle | 794 | 205 | 63.5 | -0.81944 | -2.95 | [10 empty] | 0 | 63.5 | 17.6389
Middle | 795 | 206 | 59.7 | -1.2361 | -4.45 | [10 empty] | 0 | 59.7 | 16.5833
Middle | 796 | 207 | 54.6 | -1.4444 | -5.2 | [10 empty] | 0 | 54.6 | 15.1667
Middle | 797 | 208 | 49.3 | -1.3472 | -4.85 | [10 empty] | 0 | 49.3 | 13.6944
Middle | 798 | 209 | 44.9 | -0.97222 | -3.5 | [10 empty] | 0 | 44.9 | 12.4722
Middle | 799 | 210 | 42.3 | -0.48611 | -1.75 | [10 empty] | 0 | 42.3 | 11.75
Middle | 800 | 211 | 41.4 | -0.13889 | -0.5 | [10 empty] | 0 | 41.4 | 11.5
Middle | 801 | 212 | 41.3 | 0.097222 | 0.35 | [10 empty] | 0 | 41.3 | 11.4722
Middle | 802 | 213 | 42.1 | 0.47222 | 1.7 | [10 empty] | 0 | 42.1 | 11.6944
Middle | 803 | 214 | 44.7 | 0.875 | 3.15 | [10 empty] | 0 | 44.7 | 12.4167
Middle | 804 | 215 | 48.4 | 0.93056 | 3.35 | [10 empty] | 0 | 48.4 | 13.4444
Middle | 805 | 216 | 51.4 | 0.59722 | 2.15 | [10 empty] | 0 | 51.4 | 14.2778
Middle | 806 | 217 | 52.7 | 0.22222 | 0.8 | [10 empty] | 0 | 52.7 | 14.6389
Middle | 807 | 218 | 53 | -0.027778 | -0.1 | [10 empty] | 0 | 53 | 14.7222
Middle | 808 | 219 | 52.5 | -0.23611 | -0.85 | [10 empty] | 0 | 52.5 | 14.5833
Middle | 809 | 220 | 51.3 | -0.38889 | -1.4 | [10 empty] | 0 | 51.3 | 14.25
Middle | 810 | 221 | 49.7 | -0.54167 | -1.95 | [10 empty] | 0 | 49.7 | 13.8056
Middle | 811 | 222 | 47.4 | -0.83333 | -3 | [10 empty] | 0 | 47.4 | 13.1667
Middle | 812 | 223 | 43.7 | -1.0694 | -3.85 | [10 empty] | 0 | 43.7 | 12.1389
Middle | 813 | 224 | 39.7 | -1.1389 | -4.1 | [10 empty] | 0 | 39.7 | 11.0278
Middle | 814 | 225 | 35.5 | -1.1944 | -4.3 | [10 empty] | 0 | 35.5 | 9.8611
Middle | 815 | 226 | 31.1 | -1.2778 | -4.6 | [10 empty] | 0 | 31.1 | 8.6389
Middle | 816 | 227 | 26.3 | -1.2778 | -4.6 | [10 empty] | 0 | 26.3 | 7.3056
Middle | 817 | 228 | 21.9 | -1.1528 | -4.15 | [10 empty] | 0 | 21.9 | 6.0833
Middle | 818 | 229 | 18 | -0.68056 | -2.45 | [10 empty] | 0 | 18 | 5
Middle | 819 | 230 | 17 | 0 | 0 | [10 empty] | 0 | 17 | 4.7222
Middle | 820 | 231 | 18 | 0.61111 | 2.2 | [10 empty] | 0 | 18 | 5
Middle | 821 | 232 | 21.4 | 0.94444 | 3.4 | [10 empty] | 0 | 21.4 | 5.9444
Middle | 822 | 233 | 24.8 | 0.90278 | 3.25 | [10 empty] | 0 | 24.8 | 6.8889
Middle | 823 | 234 | 27.9 | 0.83333 | 3 | [10 empty] | 0 | 27.9 | 7.75
Middle | 824 | 235 | 30.8 | 0.70833 | 2.55 | [10 empty] | 0 | 30.8 | 8.5556
Middle | 825 | 236 | 33 | 0.59722 | 2.15 | [10 empty] | 0 | 33 | 9.1667
Middle | 826 | 237 | 35.1 | 0.56944 | 2.05 | [10 empty] | 0 | 35.1 | 9.75
Middle | 827 | 238 | 37.1 | 0.52778 | 1.9 | [10 empty] | 0 | 37.1 | 10.3056
Middle | 828 | 239 | 38.9 | 0.59722 | 2.15 | [10 empty] | 0 | 38.9 | 10.8056
Middle | 829 | 240 | 41.4 | 0.70833 | 2.55 | [10 empty] | 0 | 41.4 | 11.5
Middle | 830 | 241 | 44 | 0.68056 | 2.45 | [10 empty] | 0 | 44 | 12.2222
Middle | 831 | 242 | 46.3 | 0.51389 | 1.85 | [10 empty] | 0 | 46.3 | 12.8611
Middle | 832 | 243 | 47.7 | 0.26389 | 0.95 | [10 empty] | 0 | 47.7 | 13.25
Middle | 833 | 244 | 48.2 | 0.13889 | 0.5 | [10 empty] | 0 | 48.2 | 13.3889
Middle | 834 | 245 | 48.7 | 0.15278 | 0.55 | [10 empty] | 0 | 48.7 | 13.5278
Middle | 835 | 246 | 49.3 | 0.15278 | 0.55 | [10 empty] | 0 | 49.3 | 13.6944
Middle | 836 | 247 | 49.8 | 0.125 | 0.45 | [10 empty] | 0 | 49.8 | 13.8333
Middle | 837 | 248 | 50.2 | 0.15278 | 0.55 | [10 empty] | 0 | 50.2 | 13.9444
Middle | 838 | 249 | 50.9 | 0.22222 | 0.8 | [10 empty] | 0 | 50.9 | 14.1389
Middle | 839 | 250 | 51.8 | 0.22222 | 0.8 | [10 empty] | 0 | 51.8 | 14.3889
Middle | 840 | 251 | 52.5 | 0.20833 | 0.75 | [10 empty] | 0 | 52.5 | 14.5833
Middle | 841 | 252 | 53.3 | 0.27778 | 1 | [10 empty] | 0 | 53.3 | 14.8056
Middle | 842 | 253 | 54.5 | 0.33333 | 1.2 | [10 empty] | 0 | 54.5 | 15.1389
Middle | 843 | 254 | 55.7 | 0.27778 | 1 | [10 empty] | 0 | 55.7 | 15.4722
Middle | 844 | 255 | 56.5 | 0.15278 | 0.55 | [10 empty] | 0 | 56.5 | 15.6944
Middle | 845 | 256 | 56.8 | 0.069444 | 0.25 | [10 empty] | 0 | 56.8 | 15.7778
Middle | 846 | 257 | 57 | 0.055556 | 0.2 | [10 empty] | 0 | 57 | 15.8333
Middle | 847 | 258 | 57.2 | 0.097222 | 0.35 | [10 empty] | 0 | 57.2 | 15.8889
Middle | 848 | 259 | 57.7 | 0.20833 | 0.75 | [10 empty] | 0 | 57.7 | 16.0278
Middle | 849 | 260 | 58.7 | 0.33333 | 1.2 | [10 empty] | 0 | 58.7 | 16.3056
Middle | 850 | 261 | 60.1 | 0.33333 | 1.2 | [10 empty] | 0 | 60.1 | 16.6944
Middle | 851 | 262 | 61.1 | 0.22222 | 0.8 | [10 empty] | 0 | 61.1 | 16.9722
Middle | 852 | 263 | 61.7 | 0.16667 | 0.6 | [10 empty] | 0 | 61.7 | 17.1389
Middle | 853 | 264 | 62.3 | 0.16667 | 0.6 | [10 empty] | 0 | 62.3 | 17.3056
Middle | 854 | 265 | 62.9 | 0.13889 | 0.5 | [10 empty] | 0 | 62.9 | 17.4722
Middle | 855 | 266 | 63.3 | 0.069444 | 0.25 | [10 empty] | 0 | 63.3 | 17.5833
Middle | 856 | 267 | 63.4 | 0.027778 | 0.1 | [10 empty] | 0 | 63.4 | 17.6111
Middle | 857 | 268 | 63.5 | 0.15278 | 0.55 | [10 empty] | 0 | 63.5 | 17.6389
Middle | 858 | 269 | 64.5 | 0.31944 | 1.15 | [10 empty] | 0 | 64.5 | 17.9167
Middle | 859 | 270 | 65.8 | 0.31944 | 1.15 | [10 empty] | 0 | 65.8 | 18.2778
Middle | 860 | 271 | 66.8 | 0.22222 | 0.8 | [10 empty] | 0 | 66.8 | 18.5556
Middle | 861 | 272 | 67.4 | 0.27778 | 1 | [10 empty] | 0 | 67.4 | 18.7222
Middle | 862 | 273 | 68.8 | 0.51389 | 1.85 | [10 empty] | 0 | 68.8 | 19.1111
Middle | 863 | 274 | 71.1 | 0.48611 | 1.75 | [10 empty] | 0 | 71.1 | 19.75
Middle | 864 | 275 | 72.3 | 0.23611 | 0.85 | [10 empty] | 0 | 72.3 | 20.0833
Middle | 865 | 276 | 72.8 | 0.15278 | 0.55 | [10 empty] | 0 | 72.8 | 20.2222
Middle | 866 | 277 | 73.4 | 0.25 | 0.9 | [10 empty] | 0 | 73.4 | 20.3889
Middle | 867 | 278 | 74.6 | 0.36111 | 1.3 | [10 empty] | 0 | 74.6 | 20.7222
Middle | 868 | 279 | 76 | 0.27778 | 1 | [10 empty] | 0 | 76 | 21.1111
Middle | 869 | 280 | 76.6 | 0.069444 | 0.25 | [10 empty] | 0 | 76.6 | 21.2778
Middle | 870 | 281 | 76.5 | -0.055556 | -0.2 | [10 empty] | 0 | 76.5 | 21.25
Middle | 871 | 282 | 76.2 | -0.097222 | -0.35 | [10 empty] | 0 | 76.2 | 21.1667
Middle | 872 | 283 | 75.8 | -0.11111 | -0.4 | [10 empty] | 0 | 75.8 | 21.0556
Middle | 873 | 284 | 75.4 | -0.13889 | -0.5 | [10 empty] | 0 | 75.4 | 20.9444
Middle | 874 | 285 | 74.8 | -0.20833 | -0.75 | [10 empty] | 0 | 74.8 | 20.7778
Middle | 875 | 286 | 73.9 | -0.29167 | -1.05 | [10 empty] | 0 | 73.9 | 20.5278
Middle | 876 | 287 | 72.7 | -0.36111 | -1.3 | [10 empty] | 0 | 72.7 | 20.1944
Middle | 877 | 288 | 71.3 | -0.31944 | -1.15 | [10 empty] | 0 | 71.3 | 19.8056
Middle | 878 | 289 | 70.4 | -0.18056 | -0.65 | [10 empty] | 0 | 70.4 | 19.5556
Middle | 879 | 290 | 70 | -0.055556 | -0.2 | [10 empty] | 0 | 70 | 19.4444
Middle | 880 | 291 | 70 | -0.13889 | -0.5 | [10 empty] | 0 | 70 | 19.4444
Middle | 881 | 292 | 69 | -0.27778 | -1 | [10 empty] | 0 | 69 | 19.1667
Middle | 882 | 293 | 68 | -0.13889 | -0.5 | [10 empty] | 0 | 68 | 18.8889
Middle | 883 | 294 | 68 | 0 | 0 | [10 empty] | 0 | 68 | 18.8889
Middle | 884 | 295 | 68 | 0.013889 | 0.05 | [10 empty] | 0 | 68 | 18.8889
Middle | 885 | 296 | 68.1 | 0.055556 | 0.2 | [10 empty] | 0 | 68.1 | 18.9167
Middle | 886 | 297 | 68.4 | 0.069444 | 0.25 | [10 empty] | 0 | 68.4 | 19
Middle | 887 | 298 | 68.6 | 0.041667 | 0.15 | [10 empty] | 0 | 68.6 | 19.0556
Middle | 888 | 299 | 68.7 | -0.013889 | -0.05 | [10 empty] | 0 | 68.7 | 19.0833
Middle | 889 | 300 | 68.5 | -0.083333 | -0.3 | [10 empty] | 0 | 68.5 | 19.0278
Middle | 890 | 301 | 68.1 | -0.16667 | -0.6 | [10 empty] | 0 | 68.1 | 18.9167
Middle | 891 | 302 | 67.3 | -0.26389 | -0.95 | [10 empty] | 0 | 67.3 | 18.6944
Middle | 892 | 303 | 66.2 | -0.34722 | -1.25 | [10 empty] | 0 | 66.2 | 18.3889
Middle | 893 | 304 | 64.8 | -0.36111 | -1.3 | [10 empty] | 0 | 64.8 | 18
Middle | 894 | 305 | 63.6 | -0.30556 | -1.1 | [10 empty] | 0 | 63.6 | 17.6667
Middle | 895 | 306 | 62.6 | -0.20833 | -0.75 | [10 empty] | 0 | 62.6 | 17.3889
Middle | 896 | 307 | 62.1 | -0.097222 | -0.35 | [10 empty] | 0 | 62.1 | 17.25
Middle | 897 | 308 | 61.9 | -0.027778 | -0.1 | [10 empty] | 0 | 61.9 | 17.1944
Middle | 898 | 309 | 61.9 | -0.013889 | -0.05 | [10 empty] | 0 | 61.9 | 17.1944
Middle | 899 | 310 | 61.8 | -0.055556 | -0.2 | [10 empty] | 0 | 61.8 | 17.1667
Middle | 900 | 311 | 61.5 | -0.125 | -0.45 | [10 empty] | 0 | 61.5 | 17.0833
Middle | 901 | 312 | 60.9 | -0.25 | -0.9 | [10 empty] | 0 | 60.9 | 16.9167
Middle | 902 | 313 | 59.7 | -0.875 | -3.15 | [10 empty] | 0 | 59.7 | 16.5833
Middle | 903 | 314 | 54.6 | -1.4444 | -5.2 | [10 empty] | 0 | 54.6 | 15.1667
Middle | 904 | 315 | 49.3 | -1.3472 | -4.85 | [10 empty] | 0 | 49.3 | 13.6944
Middle | 905 | 316 | 44.9 | -0.97222 | -3.5 | [10 empty] | 0 | 44.9 | 12.4722
Middle | 906 | 317 | 42.3 | -0.48611 | -1.75 | [10 empty] | 0 | 42.3 | 11.75
Middle | 907 | 318 | 41.4 | -0.13889 | -0.5 | [10 empty] | 0 | 41.4 | 11.5
Middle | 908 | 319 | 41.3 | 0.097222 | 0.35 | [10 empty] | 0 | 41.3 | 11.4722
Middle | 909 | 320 | 42.1 | 0.47222 | 1.7 | [10 empty] | 0 | 42.1 | 11.6944
Middle | 910 | 321 | 44.7 | 0.875 | 3.15 | [10 empty] | 0 | 44.7 | 12.4167
Middle | 911 | 322 | 48.4 | 0.93056 | 3.35 | [10 empty] | 0 | 48.4 | 13.4444
Middle | 912 | 323 | 51.4 | 0.59722 | 2.15 | [10 empty] | 0 | 51.4 | 14.2778
Middle | 913 | 324 | 52.7 | 0.36111 | 1.3 | [10 empty] | 0 | 52.7 | 14.6389
Middle | 914 | 325 | 54 | 0.59722 | 2.15 | [10 empty] | 0 | 54 | 15
Middle | 915 | 326 | 57 | 0.56944 | 2.05 | [10 empty] | 0 | 57 | 15.8333
Middle | 916 | 327 | 58.1 | 0.30556 | 1.1 | [10 empty] | 0 | 58.1 | 16.1389
Middle | 917 | 328 | 59.2 | 0.125 | 0.45 | [10 empty] | 0 | 59.2 | 16.4444
Middle | 918 | 329 | 59 | -0.013889 | -0.05 | [10 empty] | 0 | 59 | 16.3889
Middle | 919 | 330 | 59.1 | 0.069444 | 0.25 | [10 empty] | 0 | 59.1 | 16.4167
Middle | 920 | 331 | 59.5 | 0.19444 | 0.7 | [10 empty] | 0 | 59.5 | 16.5278
Middle | 921 | 332 | 60.5 | 0.38889 | 1.4 | [10 empty] | 0 | 60.5 | 16.8056
Middle | 922 | 333 | 62.3 | 0.47222 | 1.7 | [10 empty] | 0 | 62.3 | 17.3056
Middle | 923 | 334 | 63.9 | 0.38889 | 1.4 | [10 empty] | 0 | 63.9 | 17.75
Middle | 924 | 335 | 65.1 | 0.027778 | 0.1 | [10 empty] | 0 | 65.1 | 18.0833
Middle | 925 | 336 | 64.1 | -0.33333 | -1.2 | [10 empty] | 0 | 64.1 | 17.8056
Middle | 926 | 337 | 62.7 | -0.29167 | -1.05 | [10 empty] | 0 | 62.7 | 17.4167
Middle | 927 | 338 | 62 | -0.19444 | -0.7 | [10 empty] | 0 | 62 | 17.2222
Middle | 928 | 339 | 61.3 | -0.15278 | -0.55 | [10 empty] | 0 | 61.3 | 17.0278
Middle | 929 | 340 | 60.9 | -0.11111 | -0.4 | [10 empty] | 0 | 60.9 | 16.9167
Middle | 930 | 341 | 60.5 | -0.097222 | -0.35 | [10 empty] | 0 | 60.5 | 16.8056
Middle | 931 | 342 | 60.2 | -0.097222 | -0.35 | [10 empty] | 0 | 60.2 | 16.7222
Middle | 932 | 343 | 59.8 | -0.11111 | -0.4 | [10 empty] | 0 | 59.8 | 16.6111
Middle | 933 | 344 | 59.4 | -0.16667 | -0.6 | [10 empty] | 0 | 59.4 | 16.5
Middle | 934 | 345 | 58.6 | -0.26389 | -0.95 | [10 empty] | 0 | 58.6 | 16.2778
Middle | 935 | 346 | 57.5 | -0.27778 | -1 | [10 empty] | 0 | 57.5 | 15.9722
Middle | 936 | 347 | 56.6 | -0.20833 | -0.75 | [10 empty] | 0 | 56.6 | 15.7222
Middle | 937 | 348 | 56 | -0.15278 | -0.55 | [10 empty] | 0 | 56 | 15.5556
Middle | 938 | 349 | 55.5 | -0.13889 | -0.5 | [10 empty] | 0 | 55.5 | 15.4167
Middle | 939 | 350 | 55 | -0.15278 | -0.55 | [10 empty] | 0 | 55 | 15.2778
Middle | 940 | 351 | 54.4 | -0.125 | -0.45 | [10 empty] | 0 | 54.4 | 15.1111
Middle | 941 | 352 | 54.1 | -0.055556 | -0.2 | [10 empty] | 0 | 54.1 | 15.0278
Middle | 942 | 353 | 54 | -0.027778 | -0.1 | [10 empty] | 0 | 54 | 15
Middle | 943 | 354 | 53.9 | -0.013889 | -0.05 | [10 empty] | 0 | 53.9 | 14.9722
Middle | 944 | 355 | 53.9 | 0.013889 | 0.05 | [10 empty] | 0 | 53.9 | 14.9722
Middle | 945 | 356 | 54 | 0.041667 | 0.15 | [10 empty] | 0 | 54 | 15
Middle | 946 | 357 | 54.2 | 0.13889 | 0.5 | [10 empty] | 0 | 54.2 | 15.0556
Middle | 947 | 358 | 55 | 0.22222 | 0.8 | [10 empty] | 0 | 55 | 15.2778
Middle | 948 | 359 | 55.8 | 0.16667 | 0.6 | [10 empty] | 0 | 55.8 | 15.5
Middle | 949 | 360 | 56.2 | 0.041667 | 0.15 | [10 empty] | 0 | 56.2 | 15.6111
Middle | 950 | 361 | 56.1 | -0.15278 | -0.55 | [10 empty] | 0 | 56.1 | 15.5833
Middle | 951 | 362 | 55.1 | -0.47222 | -1.7 | [10 empty] | 0 | 55.1 | 15.3056
Middle | 952 | 363 | 52.7 | -0.93056 | -3.35 | [10 empty] | 0 | 52.7 | 14.6389
Middle | 953 | 364 | 48.4 | -1.3333 | -4.8 | [10 empty] | 0 | 48.4 | 13.4444
Middle | 954 | 365 | 43.1 | -1.4722 | -5.3 | [10 empty] | 0 | 43.1 | 11.9722
Middle | 955 | 366 | 37.8 | -1.4722 | -5.3 | [10 empty] | 0 | 37.8 | 10.5
Middle | 956 | 367 | 32.5 | -1.4722 | -5.3 | [10 empty] | 0 | 32.5 | 9.0278
Middle | 957 | 368 | 27.2 | -1.0278 | -3.7 | [10 empty] | 0 | 27.2 | 7.5556
Middle | 958 | 369 | 25.1 | -0.16667 | -0.6 | [10 empty] | 0 | 25.1 | 6.9722
Middle | 959 | 370 | 26 | 0.58333 | 2.1 | [10 empty] | 0 | 26 | 7.2222
Middle | 960 | 371 | 29.3 | 1.1944 | 4.3 | [10 empty] | 0 | 29.3 | 8.1389
Middle | 961 | 372 | 34.6 | 1.5417 | 5.55 | [10 empty] | 0 | 34.6 | 9.6111
Middle | 962 | 373 | 40.4 | 1.4861 | 5.35 | [10 empty] | 0 | 40.4 | 11.2222
Middle | 963 | 374 | 45.3 | 1.1944 | 4.3 | [10 empty] | 0 | 45.3 | 12.5833
Middle | 964 | 375 | 49 | 0.80556 | 2.9 | [10 empty] | 0 | 49 | 13.6111
Middle | 965 | 376 | 51.1 | 0.43056 | 1.55 | [10 empty] | 0 | 51.1 | 14.1944
Middle | 966 | 377 | 52.1 | 0.15278 | 0.55 | [10 empty] | 0 | 52.1 | 14.4722
Middle | 967 | 378 | 52.2 | 0 | 0 | [10 empty] | 0 | 52.2 | 14.5
Middle | 968 | 379 | 52.1 | -0.069444 | -0.25 | [10 empty] | 0 | 52.1 | 14.4722
Middle | 969 | 380 | 51.7 | -0.16667 | -0.6 | [10 empty] | 0 | 51.7 | 14.3611
Middle | 970 | 381 | 50.9 | -0.34722 | -1.25 | [10 empty] | 0 | 50.9 | 14.1389
Middle | 971 | 382 | 49.2 | -0.69444 | -2.5 | [10 empty] | 0 | 49.2 | 13.6667
Middle | 972 | 383 | 45.9 | -1.1944 | -4.3 | [10 empty] | 0 | 45.9 | 12.75
Middle | 973 | 384 | 40.6 | -1.4722 | -5.3 | [10 empty] | 0 | 40.6 | 11.2778
Middle | 974 | 385 | 35.3 | -1.4722 | -5.3 | [10 empty] | 0 | 35.3 | 9.8056
Middle | 975 | 386 | 30 | -1.4722 | -5.3 | [10 empty] | 0 | 30 | 8.3333
Middle | 976 | 387 | 24.7 | -1.4861 | -5.35 | [10 empty] | 0 | 24.7 | 6.8611
Middle | 977 | 388 | 19.3 | -1.2083 | -4.35 | [10 empty] | 0 | 19.3 | 5.3611
Middle | 978 | 389 | 16 | -0.84722 | -3.05 | [10 empty] | 0 | 16 | 4.4444
Middle | 979 | 390 | 13.2 | -0.73611 | -2.65 | [10 empty] | 0 | 13.2 | 3.6667
Middle | 980 | 391 | 10.7 | -0.61111 | -2.2 | [10 empty] | 0 | 10.7 | 2.9722
Middle | 981 | 392 | 8.8 | -0.48611 | -1.75 | [10 empty] | 0 | 8.8 | 2.4444
Middle | 982 | 393 | 7.2 | -0.45833 | -1.65 | [10 empty] | 0 | 7.2 | 2
Middle | 983 | 394 | 5.5 | -0.55556 | -2 | [10 empty] | 0 | 5.5 | 1.5278
Middle | 984 | 395 | 3.2 | -0.61111 | -2.2 | [10 empty] | 0 | 3.2 | 0.88889
Middle | 985 | 396 | 1.1 | -0.44444 | -1.6 | [10 empty] | 0 | 1.1 | 0.30556
Middle | 986 | 397 | 0 | -0.15278 | -0.55 | [10 empty] | 1 |  | 0
Middle | 987 | 398 | 0 | 0 | 0 | [10 empty] | 1 |  | 0
Middle | 988 | 399 | 0 | 0 | 0 | [10 empty] | 1 |  | 0
Middle | 989 | 400 | 0 | 0 | 0 | [10 empty] | 1 |  | 0
Middle | 990 | 401 | 0 | 0 | 0 | [10 empty] | 1 |  | 0
Middle | 991 | 402 | 0 | 0 | 0 | [10 empty] | 1 |  | 0
Middle | 992 | 403 | 0 | 0 | 0 | [10 empty] | 1 |  | 0
Middle | 993 | 404 | 0 | 0 | 0 | [10 empty] | 1 |  | 0
Middle | 994 | 405 | 0 | 0 | 0 | [10 empty] | 1 |  | 0
Middle | 995 | 406 | 0 | 0 | 0 | [10 empty] | 1 |  | 0
Middle | 996 | 407 | 0 | 0 | 0 | [10 empty] | 1 |  | 0
Middle | 997 | 408 | 0 | 0 | 0 | [10 empty] | 1 |  | 0
Middle | 998 | 409 | 0 | 0 | 0 | [10 empty] | 1 |  | 0
Middle | 999 | 410 | 0 | 0 | 0 | [10 empty] | 1 |  | 0
Middle | 1000 | 411 | 0 | 0 | 0 | [10 empty] | 1 |  | 0
Middle | 1001 | 412 | 0 | 0 | 0 | [10 empty] | 1 |  | 0
Middle | 1002 | 413 | 0 | 0 | 0 | [10 empty] | 1 |  | 0
Middle | 1003 | 414 | 0 | 0 | 0 | [10 empty] | 1 |  | 0
Middle | 1004 | 415 | 0 | 0 | 0 | [10 empty] | 1 |  | 0
Middle | 1005 | 416 | 0 | 0 | 0 | [10 empty] | 1 |  | 0
Middle | 1006 | 417 | 0 | 0 | 0 | [10 empty] | 1 |  | 0
Middle | 1007 | 418 | 0 | 0 | 0 | [10 empty] | 1 |  | 0
Middle | 1008 | 419 | 0 | 0 | 0 | [10 empty] | 1 |  | 0
Middle | 1009 | 420 | 0 | 0 | 0 | [10 empty] | 1 |  | 0
Middle | 1010 | 421 | 0 | 0 | 0 | [10 empty] | 1 |  | 0
Middle | 1011 | 422 | 0 | 0 | 0 | [10 empty] | 1 |  | 0
Middle | 1012 | 423 | 0 | 0 | 0 | [10 empty] | 1 |  | 0
Middle | 1013 | 424 | 0 | 0 | 0 | [10 empty] | 1 |  | 0
Middle | 1014 | 425 | 0 | 0 | 0 | [10 empty] | 1 |  | 0
Middle | 1015 | 426 | 0 | 0 | 0 | [10 empty] | 1 |  | 0
Middle | 1016 | 427 | 0 | 0 | 0 | [10 empty] | 1 |  | 0
Middle | 1017 | 428 | 0 | 0 | 0 | [10 empty] | 1 |  | 0
Middle | 1018 | 429 | 0 | 0 | 0 | [10 empty] | 1 |  | 0
Middle | 1019 | 430 | 0 | 0 | 0 | [10 empty] | 1 |  | 0
Middle | 1020 | 431 | 0 | 0 | 0 | [10 empty] | 1 |  | 0
Middle | 1021 | 432 | 0 | 0 | 0 | [10 empty] | 1 |  | 0
Middle | 1022 | 433 | 0 | 0 | 0 | [10 empty] | 1 |  | 0
High | 1023 | 1 | 0 | 0 | 0 | [10 empty] | 1 |  | 0
High | 1024 | 2 | 0 | 0 | 0 | [10 empty] | 1 |  | 0
High | 1025 | 3 | 0 | 0 | 0 | [10 empty] | 1 |  | 0
High | 1026 | 4 | 0 | 0.11111 | 0.4 | [10 empty] | 1 |  | 0
High | 1027 | 5 | 0.8 | 0.5 | 1.8 | [10 empty] | 1 |  | 0.22222
High | 1028 | 6 | 3.6 | 1.0833 | 3.9 | [10 empty] | 0 | 3.6 | 1
High | 1029 | 7 | 8.6 | 1.5278 | 5.5 | [10 empty] | 0 | 8.6 | 2.3889
High | 1030 | 8 | 14.6 | 1.5833 | 5.7 | [10 empty] | 0 | 14.6 | 4.0556
High | 1031 | 9 | 20 | 1.3611 | 4.9 | [10 empty] | 0 | 20 | 5.5556
High | 1032 | 10 | 24.4 | 1.1389 | 4.1 | [10 empty] | 0 | 24.4 | 6.7778
High | 1033 | 11 | 28.2 | 1.0139 | 3.65 | [10 empty] | 0 | 28.2 | 7.8333
High | 1034 | 12 | 31.7 | 0.94444 | 3.4 | [10 empty] | 0 | 31.7 | 8.8056
High | 1035 | 13 | 35 | 0.81944 | 2.95 | [10 empty] | 0 | 35 | 9.7222
High | 1036 | 14 | 37.6 | 0.65278 | 2.35 | [10 empty] | 0 | 37.6 | 10.4444
High | 1037 | 15 | 39.7 | 0.54167 | 1.95 | [10 empty] | 0 | 39.7 | 11.0278
High | 1038 | 16 | 41.5 | 0.54167 | 1.95 | [10 empty] | 0 | 41.5 | 11.5278
High | 1039 | 17 | 43.6 | 0.625 | 2.25 | [10 empty] | 0 | 43.6 | 12.1111
High | 1040 | 18 | 46 | 0.66667 | 2.4 | [10 empty] | 0 | 46 | 12.7778
High | 1041 | 19 | 48.4 | 0.625 | 2.25 | [10 empty] | 0 | 48.4 | 13.4444
High | 1042 | 20 | 50.5 | 0.48611 | 1.75 | [10 empty] | 0 | 50.5 | 14.0278
High | 1043 | 21 | 51.9 | 0.29167 | 1.05 | [10 empty] | 0 | 51.9 | 14.4167
High | 1044 | 22 | 52.6 | 0.125 | 0.45 | [10 empty] | 0 | 52.6 | 14.6111
High | 1045 | 23 | 52.8 | 0.041667 | 0.15 | [10 empty] | 0 | 52.8 | 14.6667
High | 1046 | 24 | 52.9 | 0.041667 | 0.15 | [10 empty] | 0 | 52.9 | 14.6944
High | 1047 | 25 | 53.1 | 0.055556 | 0.2 | [10 empty] | 0 | 53.1 | 14.75
High | 1048 | 26 | 53.3 | 0 | 0 | [10 empty] | 0 | 53.3 | 14.8056
High | 1049 | 27 | 53.1 | -0.13889 | -0.5 | [10 empty] | 0 | 53.1 | 14.75
High | 1050 | 28 | 52.3 | -0.33333 | -1.2 | [10 empty] | 0 | 52.3 | 14.5278
High | 1051 | 29 | 50.7 | -0.48611 | -1.75 | [10 empty] | 0 | 50.7 | 14.0833
High | 1052 | 30 | 48.8 | -0.58333 | -2.1 | [10 empty] | 0 | 48.8 | 13.5556
High | 1053 | 31 | 46.5 | -0.69444 | -2.5 | [10 empty] | 0 | 46.5 | 12.9167
High | 1054 | 32 | 43.8 | -0.86111 | -3.1 | [10 empty] | 0 | 43.8 | 12.1667
High | 1055 | 33 | 40.3 | -1.0833 | -3.9 | [10 empty] | 0 | 40.3 | 11.1944
High | 1056 | 34 | 36 | -1.3333 | -4.8 | [10 empty] | 0 | 36 | 10
High | 1057 | 35 | 30.7 | -1.4722 | -5.3 | [10 empty] | 0 | 30.7 | 8.5278
High | 1058 | 36 | 25.4 | -1.3472 | -4.85 | [10 empty] | 0 | 25.4 | 7.0556
High | 1059 | 37 | 21 | -1.2083 | -4.35 | [10 empty] | 0 | 21 | 5.8333
High | 1060 | 38 | 16.7 | -1.0556 | -3.8 | [10 empty] | 0 | 16.7 | 4.6389
High | 1061 | 39 | 13.4 | -0.65278 | -2.35 | [10 empty] | 0 | 13.4 | 3.7222
High | 1062 | 40 | 12 | -0.18056 | -0.65 | [10 empty] | 0 | 12 | 3.3333
High | 1063 | 41 | 12.1 | 0.11111 | 0.4 | [10 empty] | 0 | 12.1 | 3.3611
High | 1064 | 42 | 12.8 | 0.48611 | 1.75 | [10 empty] | 0 | 12.8 | 3.5556
High | 1065 | 43 | 15.6 | 0.98611 | 3.55 | [10 empty] | 0 | 15.6 | 4.3333
High | 1066 | 44 | 19.9 | 1.0833 | 3.9 | [10 empty] | 0 | 19.9 | 5.5278
High | 1067 | 45 | 23.4 | 0.65278 | 2.35 | [10 empty] | 0 | 23.4 | 6.5
High | 1068 | 46 | 24.6 | 0.25 | 0.9 | [10 empty] | 0 | 24.6 | 6.8333
High | 1069 | 47 | 25.2 | 0.25 | 0.9 | [10 empty] | 0 | 25.2 | 7
High | 1070 | 48 | 26.4 | 0.5 | 1.8 | [10 empty] | 0 | 26.4 | 7.3333
High | 1071 | 49 | 28.8 | 0.75 | 2.7 | [10 empty] | 0 | 28.8 | 8
High | 1072 | 50 | 31.8 | 0.90278 | 3.25 | [10 empty] | 0 | 31.8 | 8.8333
High | 1073 | 51 | 35.3 | 1.0694 | 3.85 | [10 empty] | 0 | 35.3 | 9.8056
High | 1074 | 52 | 39.5 | 1.2778 | 4.6 | [10 empty] | 0 | 39.5 | 10.9722
High | 1075 | 53 | 44.5 | 1.3611 | 4.9 | [10 empty] | 0 | 44.5 | 12.3611
High | 1076 | 54 | 49.3 | 1.2222 | 4.4 | [10 empty] | 0 | 49.3 | 13.6944
High | 1077 | 55 | 53.3 | 0.98611 | 3.55 | [10 empty] | 0 | 53.3 | 14.8056
High | 1078 | 56 | 56.4 | 0.77778 | 2.8 | [10 empty] | 0 | 56.4 | 15.6667
High | 1079 | 57 | 58.9 | 0.66667 | 2.4 | [10 empty] | 0 | 58.9 | 16.3611
High | 1080 | 58 | 61.2 | 0.51389 | 1.85 | [10 empty] | 0 | 61.2 | 17
High | 1081 | 59 | 62.6 | 0.25 | 0.9 | [10 empty] | 0 | 62.6 | 17.3889
High | 1082 | 60 | 63 | -0.013889 | -0.05 | [10 empty] | 0 | 63 | 17.5
High | 1083 | 61 | 62.5 | -0.29167 | -1.05 | [10 empty] | 0 | 62.5 | 17.3611
High | 1084 | 62 | 60.9 | -0.44444 | -1.6 | [10 empty] | 0 | 60.9 | 16.9167
High | 1085 | 63 | 59.3 | -0.31944 | -1.15 | [10 empty] | 0 | 59.3 | 16.4722
High | 1086 | 64 | 58.6 | -0.097222 | -0.35 | [10 empty] | 0 | 58.6 | 16.2778
High | 1087 | 65 | 58.6 | 0.013889 | 0.05 | [10 empty] | 0 | 58.6 | 16.2778
High | 1088 | 66 | 58.7 | 0.027778 | 0.1 | [10 empty] | 0 | 58.7 | 16.3056
High | 1089 | 67 | 58.8 | 0.013889 | 0.05 | [10 empty] | 0 | 58.8 | 16.3333
High | 1090 | 68 | 58.8 | 0 | 0 | [10 empty] | 0 | 58.8 | 16.3333
High | 1091 | 69 | 58.8 | 0.041667 | 0.15 | [10 empty] | 0 | 58.8 | 16.3333
High | 1092 | 70 | 59.1 | 0.18056 | 0.65 | [10 empty] | 0 | 59.1 | 16.4167
High | 1093 | 71 | 60.1 | 0.36111 | 1.3 | [10 empty] | 0 | 60.1 | 16.6944
High | 1094 | 72 | 61.7 | 0.40278 | 1.45 | [10 empty] | 0 | 61.7 | 17.1389
High | 1095 | 73 | 63 | 0.27778 | 1 | [10 empty] | 0 | 63 | 17.5
High | 1096 | 74 | 63.7 | 0.125 | 0.45 | [10 empty] | 0 | 63.7 | 17.6944
High | 1097 | 75 | 63.9 | -0.027778 | -0.1 | [10 empty] | 0 | 63.9 | 17.75
High | 1098 | 76 | 63.5 | -0.22222 | -0.8 | [10 empty] | 0 | 63.5 | 17.6389
High | 1099 | 77 | 62.3 | -0.44444 | -1.6 | [10 empty] | 0 | 62.3 | 17.3056
High | 1100 | 78 | 60.3 | -0.47222 | -1.7 | [10 empty] | 0 | 60.3 | 16.75
High | 1101 | 79 | 58.9 | -0.26389 | -0.95 | [10 empty] | 0 | 58.9 | 16.3611
High | 1102 | 80 | 58.4 | -0.013889 | -0.05 | [10 empty] | 0 | 58.4 | 16.2222
High | 1103 | 81 | 58.8 | 0.25 | 0.9 | [10 empty] | 0 | 58.8 | 16.3333
High | 1104 | 82 | 60.2 | 0.48611 | 1.75 | [10 empty] | 0 | 60.2 | 16.7222
High | 1105 | 83 | 62.3 | 0.51389 | 1.85 | [10 empty] | 0 | 62.3 | 17.3056
High | 1106 | 84 | 63.9 | 0.30556 | 1.1 | [10 empty] | 0 | 63.9 | 17.75
High | 1107 | 85 | 64.5 | 0.069444 | 0.25 | [10 empty] | 0 | 64.5 | 17.9167
High | 1108 | 86 | 64.4 | -0.13889 | -0.5 | [10 empty] | 0 | 64.4 | 17.8889
High | 1109 | 87 | 63.5 | -0.33333 | -1.2 | [10 empty] | 0 | 63.5 | 17.6389
High | 1110 | 88 | 62 | -0.31944 | -1.15 | [10 empty] | 0 | 62 | 17.2222
High | 1111 | 89 | 61.2 | -0.097222 | -0.35 | [10 empty] | 0 | 61.2 | 17
High | 1112 | 90 | 61.3 | 0.19444 | 0.7 | [10 empty] | 0 | 61.3 | 17.0278
High | 1113 | 91 | 62.6 | 0.55556 | 2 | [10 empty] | 0 | 62.6 | 17.3889
High | 1114 | 92 | 65.3 | 0.75 | 2.7 | [10 empty] | 0 | 65.3 | 18.1389
High | 1115 | 93 | 68 | 0.56944 | 2.05 | [10 empty] | 0 | 68 | 18.8889
High | 1116 | 94 | 69.4 | 0.23611 | 0.85 | [10 empty] | 0 | 69.4 | 19.2778
High | 1117 | 95 | 69.7 | -0.013889 | -0.05 | [10 empty] | 0 | 69.7 | 19.3611
High | 1118 | 96 | 69.3 | -0.22222 | -0.8 | [10 empty] | 0 | 69.3 | 19.25
High | 1119 | 97 | 68.1 | -0.33333 | -1.2 | [10 empty] | 0 | 68.1 | 18.9167
High | 1120 | 98 | 66.9 | -0.26389 | -0.95 | [10 empty] | 0 | 66.9 | 18.5833
High | 1121 | 99 | 66.2 | -0.16667 | -0.6 | [10 empty] | 0 | 66.2 | 18.3889
High | 1122 | 100 | 65.7 | -0.18056 | -0.65 | [10 empty] | 0 | 65.7 | 18.25
High | 1123 | 101 | 64.9 | -0.34722 | -1.25 | [10 empty] | 0 | 64.9 | 18.0278
High | 1124 | 102 | 63.2 | -0.63889 | -2.3 | [10 empty] | 0 | 63.2 | 17.5556
High | 1125 | 103 | 60.3 | -1.0278 | -3.7 | [10 empty] | 0 | 60.3 | 16.75
High | 1126 | 104 | 55.8 | -1.3611 | -4.9 | [10 empty] | 0 | 55.8 | 15.5
High | 1127 | 105 | 50.5 | -1.4722 | -5.3 | [10 empty] | 0 | 50.5 | 14.0278
High | 1128 | 106 | 45.2 | -1.4444 | -5.2 | [10 empty] | 0 | 45.2 | 12.5556
High | 1129 | 107 | 40.1 | -1.25 | -4.5 | [10 empty] | 0 | 40.1 | 11.1389
High | 1130 | 108 | 36.2 | -1 | -3.6 | [10 empty] | 0 | 36.2 | 10.0556
High | 1131 | 109 | 32.9 | -0.88889 | -3.2 | [10 empty] | 0 | 32.9 | 9.1389
High | 1132 | 110 | 29.8 | -0.875 | -3.15 | [10 empty] | 0 | 29.8 | 8.2778
High | 1133 | 111 | 26.6 | -0.94444 | -3.4 | [10 empty] | 0 | 26.6 | 7.3889
High | 1134 | 112 | 23 | -1 | -3.6 | [10 empty] | 0 | 23 | 6.3889
High | 1135 | 113 | 19.4 | -0.93056 | -3.35 | [10 empty] | 0 | 19.4 | 5.3889
High | 1136 | 114 | 16.3 | -0.66667 | -2.4 | [10 empty] | 0 | 16.3 | 4.5278
High | 1137 | 115 | 14.6 | -0.29167 | -1.05 | [10 empty] | 0 | 14.6 | 4.0556
High | 1138 | 116 | 14.2 | -0.041667 | -0.15 | [10 empty] | 0 | 14.2 | 3.9444
High | 1139 | 117 | 14.3 | 0.055556 | 0.2 | [10 empty] | 0 | 14.3 | 3.9722
High | 1140 | 118 | 14.6 | 0.11111 | 0.4 | [10 empty] | 0 | 14.6 | 4.0556
High | 1141 | 119 | 15.1 | 0.25 | 0.9 | [10 empty] | 0 | 15.1 | 4.1944
High | 1142 | 120 | 16.4 | 0.55556 | 2 | [10 empty] | 0 | 16.4 | 4.5556
High | 1143 | 121 | 19.1 | 0.84722 | 3.05 | [10 empty] | 0 | 19.1 | 5.3056
High | 1144 | 122 | 22.5 | 0.73611 | 2.65 | [10 empty] | 0 | 22.5 | 6.25
High | 1145 | 123 | 24.4 | 0.31944 | 1.15 | [10 empty] | 0 | 24.4 | 6.7778
High | 1146 | 124 | 24.8 | -0.23611 | -0.85 | [10 empty] | 0 | 24.8 | 6.8889
High | 1147 | 125 | 22.7 | -1.0278 | -3.7 | [10 empty] | 0 | 22.7 | 6.3056
High | 1148 | 126 | 17.4 | -1.2361 | -4.45 | [10 empty] | 0 | 17.4 | 4.8333
High | 1149 | 127 | 13.8 | -0.75 | -2.7 | [10 empty] | 0 | 13.8 | 3.8333
High | 1150 | 128 | 12 | -0.25 | -0.9 | [10 empty] | 0 | 12 | 3.3333
High | 1151 | 129 | 12 | 0 | 0 | [10 empty] | 0 | 12 | 3.3333
High | 1152 | 130 | 12 | 0.26389 | 0.95 | [10 empty] | 0 | 12 | 3.3333
High | 1153 | 131 | 13.9 | 0.94444 | 3.4 | [10 empty] | 0 | 13.9 | 3.8611
High | 1154 | 132 | 18.8 | 1.5556 | 5.6 | [10 empty] | 0 | 18.8 | 5.2222
High | 1155 | 133 | 25.1 | 1.5278 | 5.5 | [10 empty] | 0 | 25.1 | 6.9722
High | 1156 | 134 | 29.8 | 1.2083 | 4.35 | [10 empty] | 0 | 29.8 | 8.2778
High | 1157 | 135 | 33.8 | 1.1667 | 4.2 | [10 empty] | 0 | 33.8 | 9.3889
High | 1158 | 136 | 38.2 | 1.3333 | 4.8 | [10 empty] | 0 | 38.2 | 10.6111
High | 1159 | 137 | 43.4 | 1.4861 | 5.35 | [10 empty] | 0 | 43.4 | 12.0556
High | 1160 | 138 | 48.9 | 1.4444 | 5.2 | [10 empty] | 0 | 48.9 | 13.5833
High | 1161 | 139 | 53.8 | 1.2361 | 4.45 | [10 empty] | 0 | 53.8 | 14.9444
High | 1162 | 140 | 57.8 | 1.0694 | 3.85 | [10 empty] | 0 | 57.8 | 16.0556
High | 1163 | 141 | 61.5 | 1 | 3.6 | [10 empty] | 0 | 61.5 | 17.0833
High | 1164 | 142 | 65 | 0.95833 | 3.45 | [10 empty] | 0 | 65 | 18.0556
High | 1165 | 143 | 68.4 | 0.91667 | 3.3 | [10 empty] | 0 | 68.4 | 19
High | 1166 | 144 | 71.6 | 0.63889 | 2.3 | [10 empty] | 0 | 71.6 | 19.8889
High | 1167 | 145 | 73 | 0.375 | 1.35 | [10 empty] | 0 | 73 | 20.2778
High | 1168 | 146 | 74.3 | 0.44444 | 1.6 | [10 empty] | 0 | 74.3 | 20.6389
High | 1169 | 147 | 76.2 | 0.5 | 1.8 | [10 empty] | 0 | 76.2 | 21.1667
High | 1170 | 148 | 77.9 | 0.45833 | 1.65 | [10 empty] | 0 | 77.9 | 21.6389
High | 1171 | 149 | 79.5 | 0.43056 | 1.55 | [10 empty] | 0 | 79.5 | 22.0833
High | 1172 | 150 | 81 | 0.38889 | 1.4 | [10 empty] | 0 | 81 | 22.5
High | 1173 | 151 | 82.3 | 0.34722 | 1.25 | [10 empty] | 0 | 82.3 | 22.8611
High | 1174 | 152 | 83.5 | 0.31944 | 1.15 | [10 empty] | 0 | 83.5 | 23.1944
High | 1175 | 153 | 84.6 | 0.27778 | 1 | [10 empty] | 0 | 84.6 | 23.5
High | 1176 | 154 | 85.5 | 0.23611 | 0.85 | [10 empty] | 0 | 85.5 | 23.75
High | 1177 | 155 | 86.3 | 0.22222 | 0.8 | [10 empty] | 0 | 86.3 | 23.9722
High | 1178 | 156 | 87.1 | 0.25 | 0.9 | [10 empty] | 0 | 87.1 | 24.1944
High | 1179 | 157 | 88.1 | 0.27778 | 1 | [10 empty] | 0 | 88.1 | 24.4722
High | 1180 | 158 | 89.1 | 0.27778 | 1 | [10 empty] | 0 | 89.1 | 24.75
High | 1181 | 159 | 90.1 | 0.26389 | 0.95 | [10 empty] | 0 | 90.1 | 25.0278
High | 1182 | 160 | 91 | 0.22222 | 0.8 | [10 empty] | 0 | 91 | 25.2778
High | 1183 | 161 | 91.7 | 0.18056 | 0.65 | [10 empty] | 0 | 91.7 | 25.4722
High | 1184 | 162 | 92.3 | 0.15278 | 0.55 | [10 empty] | 0 | 92.3 | 25.6389
High | 1185 | 163 | 92.8 | 0.11111 | 0.4 | [10 empty] | 0 | 92.8 | 25.7778
High | 1186 | 164 | 93.1 | 0.041667 | 0.15 | [10 empty] | 0 | 93.1 | 25.8611
High | 1187 | 165 | 93.1 | 0 | 0 | [10 empty] | 0 | 93.1 | 25.8611
High | 1188 | 166 | 93.1 | 0 | 0 | [10 empty] | 0 | 93.1 | 25.8611
High | 1189 | 167 | 93.1 | 0 | 0 | [10 empty] | 0 | 93.1 | 25.8611
High | 1190 | 168 | 93.1 | 0 | 0 | [10 empty] | 0 | 93.1 | 25.8611
High | 1191 | 169 | 93.1 | 0 | 0 | [10 empty] | 0 | 93.1 | 25.8611
High | 1192 | 170 | 93.1 | 0 | 0 | [10 empty] | 0 | 93.1 | 25.8611
High | 1193 | 171 | 93.1 | 0 | 0 | [10 empty] | 0 | 93.1 | 25.8611
High | 1194 | 172 | 93.1 | 0 | 0 | [10 empty] | 0 | 93.1 | 25.8611
High | 1195 | 173 | 93.1 | 0.013889 | 0.05 | [10 empty] | 0 | 93.1 | 25.8611
High | 1196 | 174 | 93.2 | 0.013889 | 0.05 | [10 empty] | 0 | 93.2 | 25.8889
High | 1197 | 175 | 93.2 | 0.013889 | 0.05 | [10 empty] | 0 | 93.2 | 25.8889
High | 1198 | 176 | 93.3 | 0.069444 | 0.25 | [10 empty] | 0 | 93.3 | 25.9167
High | 1199 | 177 | 93.7 | 0.125 | 0.45 | [10 empty] | 0 | 93.7 | 26.0278
High | 1200 | 178 | 94.2 | 0.18056 | 0.65 | [10 empty] | 0 | 94.2 | 26.1667
High | 1201 | 179 | 95 | 0.22222 | 0.8 | [10 empty] | 0 | 95 | 26.3889
High | 1202 | 180 | 95.8 | 0.19444 | 0.7 | [10 empty] | 0 | 95.8 | 26.6111
High | 1203 | 181 | 96.4 | 0.13889 | 0.5 | [10 empty] | 0 | 96.4 | 26.7778
High | 1204 | 182 | 96.8 | 0.083333 | 0.3 | [10 empty] | 0 | 96.8 | 26.8889
High | 1205 | 183 | 97 | 0.041667 | 0.15 | [10 empty] | 0 | 97 | 26.9444
High | 1206 | 184 | 97.1 | 0.027778 | 0.1 | [10 empty] | 0 | 97.1 | 26.9722
High | 1207 | 185 | 97.2 | 0.027778 | 0.1 | [10 empty] | 0 | 97.2 | 27
High | 1208 | 186 | 97.3 | 0.027778 | 0.1 | [10 empty] | 0 | 97.3 | 27.0278
High | 1209 | 187 | 97.4 | 0.013889 | 0.05 | [10 empty] | 0 | 97.4 | 27.0556
High | 1210 | 188 | 97.4 | 0 | 0 | [10 empty] | 0 | 97.4 | 27.0556
High | 1211 | 189 | 97.4 | 0 | 0 | [10 empty] | 0 | 97.4 | 27.0556
High | 1212 | 190 | 97.4 | -0.013889 | -0.05 | [10 empty] | 0 | 97.4 | 27.0556
High | 1213 | 191 | 97.3 | -0.013889 | -0.05 | [10 empty] | 0 | 97.3 | 27.0278
High | 1214 | 192 | 97.3 | 0 | 0 | [10 empty] | 0 | 97.3 | 27.0278
High | 1215 | 193 | 97.3 | 0 | 0 | [10 empty] | 0 | 97.3 | 27.0278
High | 1216 | 194 | 97.3 | -0.013889 | -0.05 | [10 empty] | 0 | 97.3 | 27.0278
High | 1217 | 195 | 97.2 | -0.027778 | -0.1 | [10 empty] | 0 | 97.2 | 27
High | 1218 | 196 | 97.1 | -0.027778 | -0.1 | [10 empty] | 0 | 97.1 | 26.9722
High | 1219 | 197 | 97 | -0.027778 | -0.1 | [10 empty] | 0 | 97 | 26.9444
High | 1220 | 198 | 96.9 | -0.041667 | -0.15 | [10 empty] | 0 | 96.9 | 26.9167
High | 1221 | 199 | 96.7 | -0.069444 | -0.25 | [10 empty] | 0 | 96.7 | 26.8611
High | 1222 | 200 | 96.4 | -0.083333 | -0.3 | [10 empty] | 0 | 96.4 | 26.7778
High | 1223 | 201 | 96.1 | -0.097222 | -0.35 | [10 empty] | 0 | 96.1 | 26.6944
High | 1224 | 202 | 95.7 | -0.083333 | -0.3 | [10 empty] | 0 | 95.7 | 26.5833
High | 1225 | 203 | 95.5 | -0.055556 | -0.2 | [10 empty] | 0 | 95.5 | 26.5278
High | 1226 | 204 | 95.3 | -0.041667 | -0.15 | [10 empty] | 0 | 95.3 | 26.4722
High | 1227 | 205 | 95.2 | -0.041667 | -0.15 | [10 empty] | 0 | 95.2 | 26.4444
High | 1228 | 206 | 95 | -0.041667 | -0.15 | [10 empty] | 0 | 95 | 26.3889
High | 1229 | 207 | 94.9 | -0.041667 | -0.15 | [10 empty] | 0 | 94.9 | 26.3611
High | 1230 | 208 | 94.7 | -0.055556 | -0.2 | [10 empty] | 0 | 94.7 | 26.3056
High | 1231 | 209 | 94.5 | -0.041667 | -0.15 | [10 empty] | 0 | 94.5 | 26.25
High | 1232 | 210 | 94.4 | -0.013889 | -0.05 | [10 empty] | 0 | 94.4 | 26.2222
High | 1233 | 211 | 94.4 | -0.013889 | -0.05 | [10 empty] | 0 | 94.4 | 26.2222
High | 1234 | 212 | 94.3 | -0.013889 | -0.05 | [10 empty] | 0 | 94.3 | 26.1944
High | 1235 | 213 | 94.3 | -0.027778 | -0.1 | [10 empty] | 0 | 94.3 | 26.1944
High | 1236 | 214 | 94.1 | -0.055556 | -0.2 | [10 empty] | 0 | 94.1 | 26.1389
High | 1237 | 215 | 93.9 | -0.097222 | -0.35 | [10 empty] | 0 | 93.9 | 26.0833
High | 1238 | 216 | 93.4 | -0.15278 | -0.55 | [10 empty] | 0 | 93.4 | 25.9444
High | 1239 | 217 | 92.8 | -0.19444 | -0.7 | [10 empty] | 0 | 92.8 | 25.7778
High | 1240 | 218 | 92 | -0.20833 | -0.75 | [10 empty] | 0 | 92 | 25.5556
High | 1241 | 219 | 91.3 | -0.19444 | -0.7 | [10 empty] | 0 | 91.3 | 25.3611
High | 1242 | 220 | 90.6 | -0.18056 | -0.65 | [10 empty] | 0 | 90.6 | 25.1667
High | 1243 | 221 | 90 | -0.18056 | -0.65 | [10 empty] | 0 | 90 | 25
High | 1244 | 222 | 89.3 | -0.18056 | -0.65 | [10 empty] | 0 | 89.3 | 24.8056
High | 1245 | 223 | 88.7 | -0.16667 | -0.6 | [10 empty] | 0 | 88.7 | 24.6389
High | 1246 | 224 | 88.1 | -0.18056 | -0.65 | [10 empty] | 0 | 88.1 | 24.4722
High | 1247 | 225 | 87.4 | -0.19444 | -0.7 | [10 empty] | 0 | 87.4 | 24.2778
High | 1248 | 226 | 86.7 | -0.19444 | -0.7 | [10 empty] | 0 | 86.7 | 24.0833
High | 1249 | 227 | 86 | -0.19444 | -0.7 | [10 empty] | 0 | 86 | 23.8889
High | 1250 | 228 | 85.3 | -0.18056 | -0.65 | [10 empty] | 0 | 85.3 | 23.6944
High | 1251 | 229 | 84.7 | -0.16667 | -0.6 | [10 empty] | 0 | 84.7 | 23.5278
High | 1252 | 230 | 84.1 | -0.16667 | -0.6 | [10 empty] | 0 | 84.1 | 23.3611
High | 1253 | 231 | 83.5 | -0.16667 | -0.6 | [10 empty] | 0 | 83.5 | 23.1944
High | 1254 | 232 | 82.9 | -0.16667 | -0.6 | [10 empty] | 0 | 82.9 | 23.0278
High | 1255 | 233 | 82.3 | -0.16667 | -0.6 | [10 empty] | 0 | 82.3 | 22.8611
High | 1256 | 234 | 81.7 | -0.16667 | -0.6 | [10 empty] | 0 | 81.7 | 22.6944
High | 1257 | 235 | 81.1 | -0.16667 | -0.6 | [10 empty] | 0 | 81.1 | 22.5278
High | 1258 | 236 | 80.5 | -0.16667 | -0.6 | [10 empty] | 0 | 80.5 | 22.3611
High | 1259 | 237 | 79.9 | -0.15278 | -0.55 | [10 empty] | 0 | 79.9 | 22.1944
High | 1260 | 238 | 79.4 | -0.125 | -0.45 | [10 empty] | 0 | 79.4 | 22.0556
High | 1261 | 239 | 79 | -0.097222 | -0.35 | [10 empty] | 0 | 79 | 21.9444
High | 1262 | 240 | 78.7 | -0.041667 | -0.15 | [10 empty] | 0 | 78.7 | 21.8611
High | 1263 | 241 | 78.7 | 0.013889 | 0.05 | [10 empty] | 0 | 78.7 | 21.8611
High | 1264 | 242 | 78.8 | 0.055556 | 0.2 | [10 empty] | 0 | 78.8 | 21.8889
High | 1265 | 243 | 79.1 | 0.083333 | 0.3 | [10 empty] | 0 | 79.1 | 21.9722
High | 1266 | 244 | 79.4 | 0.069444 | 0.25 | [10 empty] | 0 | 79.4 | 22.0556
High | 1267 | 245 | 79.6 | 0.055556 | 0.2 | [10 empty] | 0 | 79.6 | 22.1111
High | 1268 | 246 | 79.8 | 0.027778 | 0.1 | [10 empty] | 0 | 79.8 | 22.1667
High | 1269 | 247 | 79.8 | -0.027778 | -0.1 | [10 empty] | 0 | 79.8 | 22.1667
High | 1270 | 248 | 79.6 | -0.069444 | -0.25 | [10 empty] | 0 | 79.6 | 22.1111
High | 1271 | 249 | 79.3 | -0.097222 | -0.35 | [10 empty] | 0 | 79.3 | 22.0278
High | 1272 | 250 | 78.9 | -0.11111 | -0.4 | [10 empty] | 0 | 78.9 | 21.9167
High | 1273 | 251 | 78.5 | -0.097222 | -0.35 | [10 empty] | 0 | 78.5 | 21.8056
High | 1274 | 252 | 78.2 | -0.083333 | -0.3 | [10 empty] | 0 | 78.2 | 21.7222
High | 1275 | 253 | 77.9 | -0.069444 | -0.25 | [10 empty] | 0 | 77.9 | 21.6389
High | 1276 | 254 | 77.7 | -0.027778 | -0.1 | [10 empty] | 0 | 77.7 | 21.5833
High | 1277 | 255 | 77.7 | 0.013889 | 0.05 | [10 empty] | 0 | 77.7 | 21.5833
High | 1278 | 256 | 77.8 | 0.027778 | 0.1 | [10 empty] | 0 | 77.8 | 21.6111
High | 1279 | 257 | 77.9 | 0.041667 | 0.15 | [10 empty] | 0 | 77.9 | 21.6389
High | 1280 | 258 | 78.1 | 0.055556 | 0.2 | [10 empty] | 0 | 78.1 | 21.6944
High | 1281 | 259 | 78.3 | 0.027778 | 0.1 | [10 empty] | 0 | 78.3 | 21.75
High | 1282 | 260 | 78.3 | 0.013889 | 0.05 | [10 empty] | 0 | 78.3 | 21.75
High | 1283 | 261 | 78.4 | 0.013889 | 0.05 | [10 empty] | 0 | 78.4 | 21.7778
High | 1284 | 262 | 78.4 | 0 | 0 | [10 empty] | 0 | 78.4 | 21.7778
High | 1285 | 263 | 78.4 | -0.027778 | -0.1 | [10 empty] | 0 | 78.4 | 21.7778
High | 1286 | 264 | 78.2 | -0.055556 | -0.2 | [10 empty] | 0 | 78.2 | 21.7222
High | 1287 | 265 | 78 | -0.069444 | -0.25 | [10 empty] | 0 | 78 | 21.6667
High | 1288 | 266 | 77.7 | -0.097222 | -0.35 | [10 empty] | 0 | 77.7 | 21.5833
High | 1289 | 267 | 77.3 | -0.11111 | -0.4 | [10 empty] | 0 | 77.3 | 21.4722
High | 1290 | 268 | 76.9 | -0.097222 | -0.35 | [10 empty] | 0 | 76.9 | 21.3611
High | 1291 | 269 | 76.6 | -0.097222 | -0.35 | [10 empty] | 0 | 76.6 | 21.2778
High | 1292 | 270 | 76.2 | -0.125 | -0.45 | [10 empty] | 0 | 76.2 | 21.1667
High | 1293 | 271 | 75.7 | -0.13889 | -0.5 | [10 empty] | 0 | 75.7 | 21.0278
High | 1294 | 272 | 75.2 | -0.13889 | -0.5 | [10 empty] | 0 | 75.2 | 20.8889
High | 1295 | 273 | 74.7 | -0.11111 | -0.4 | [10 empty] | 0 | 74.7 | 20.75
High | 1296 | 274 | 74.4 | -0.055556 | -0.2 | [10 empty] | 0 | 74.4 | 20.6667
High | 1297 | 275 | 74.3 | 0 | 0 | [10 empty] | 0 | 74.3 | 20.6389
High | 1298 | 276 | 74.4 | 0.041667 | 0.15 | [10 empty] | 0 | 74.4 | 20.6667
High | 1299 | 277 | 74.6 | 0.069444 | 0.25 | [10 empty] | 0 | 74.6 | 20.7222
High | 1300 | 278 | 74.9 | 0.069444 | 0.25 | [10 empty] | 0 | 74.9 | 20.8056
High | 1301 | 279 | 75.1 | 0.055556 | 0.2 | [10 empty] | 0 | 75.1 | 20.8611
High | 1302 | 280 | 75.3 | 0.055556 | 0.2 | [10 empty] | 0 | 75.3 | 20.9167
High | 1303 | 281 | 75.5 | 0.069444 | 0.25 | [10 empty] | 0 | 75.5 | 20.9722
High | 1304 | 282 | 75.8 | 0.055556 | 0.2 | [10 empty] | 0 | 75.8 | 21.0556
High | 1305 | 283 | 75.9 | 0.027778 | 0.1 | [10 empty] | 0 | 75.9 | 21.0833
High | 1306 | 284 | 76 | 0.013889 | 0.05 | [10 empty] | 0 | 76 | 21.1111
High | 1307 | 285 | 76 | 0 | 0 | [10 empty] | 0 | 76 | 21.1111
High | 1308 | 286 | 76 | -0.013889 | -0.05 | [10 empty] | 0 | 76 | 21.1111
High | 1309 | 287 | 75.9 | -0.013889 | -0.05 | [10 empty] | 0 | 75.9 | 21.0833
High | 1310 | 288 | 75.9 | -0.013889 | -0.05 | [10 empty] | 0 | 75.9 | 21.0833
High | 1311 | 289 | 75.8 | -0.027778 | -0.1 | [10 empty] | 0 | 75.8 | 21.0556
High | 1312 | 290 | 75.7 | -0.041667 | -0.15 | [10 empty] | 0 | 75.7 | 21.0278
High | 1313 | 291 | 75.5 | -0.069444 | -0.25 | [10 empty] | 0 | 75.5 | 20.9722
High | 1314 | 292 | 75.2 | -0.069444 | -0.25 | [10 empty] | 0 | 75.2 | 20.8889
High | 1315 | 293 | 75 | -0.069444 | -0.25 | [10 empty] | 0 | 75 | 20.8333
High | 1316 | 294 | 74.7 | -0.125 | -0.45 | [10 empty] | 0 | 74.7 | 20.75
High | 1317 | 295 | 74.1 | -0.13889 | -0.5 | [10 empty] | 0 | 74.1 | 20.5833
High | 1318 | 296 | 73.7 | -0.11111 | -0.4 | [10 empty] | 0 | 73.7 | 20.4722
High | 1319 | 297 | 73.3 | -0.027778 | -0.1 | [10 empty] | 0 | 73.3 | 20.3611
High | 1320 | 298 | 73.5 | 0.097222 | 0.35 | [10 empty] | 0 | 73.5 | 20.4167
High | 1321 | 299 | 74 | 0.19444 | 0.7 | [10 empty] | 0 | 74 | 20.5556
High | 1322 | 300 | 74.9 | 0.29167 | 1.05 | [10 empty] | 0 | 74.9 | 20.8056
High | 1323 | 301 | 76.1 | 0.38889 | 1.4 | [10 empty] | 0 | 76.1 | 21.1389
High | 1324 | 302 | 77.7 | 0.43056 | 1.55 | [10 empty] | 0 | 77.7 | 21.5833
High | 1325 | 303 | 79.2 | 0.36111 | 1.3 | [10 empty] | 0 | 79.2 | 22
High | 1326 | 304 | 80.3 | 0.22222 | 0.8 | [10 empty] | 0 | 80.3 | 22.3056
High | 1327 | 305 | 80.8 | 0.097222 | 0.35 | [10 empty] | 0 | 80.8 | 22.4444
High | 1328 | 306 | 81 | 0.027778 | 0.1 | [10 empty] | 0 | 81 | 22.5
High | 1329 | 307 | 81 | 0 | 0 | [10 empty] | 0 | 81 | 22.5
High | 1330 | 308 | 81 | 0 | 0 | [10 empty] | 0 | 81 | 22.5
High | 1331 | 309 | 81 | 0 | 0 | [10 empty] | 0 | 81 | 22.5
High | 1332 | 310 | 81 | -0.013889 | -0.05 | [10 empty] | 0 | 81 | 22.5
High | 1333 | 311 | 80.9 | -0.055556 | -0.2 | [10 empty] | 0 | 80.9 | 22.4722
High | 1334 | 312 | 80.6 | -0.083333 | -0.3 | [10 empty] | 0 | 80.6 | 22.3889
High | 1335 | 313 | 80.3 | -0.083333 | -0.3 | [10 empty] | 0 | 80.3 | 22.3056
High | 1336 | 314 | 80 | -0.055556 | -0.2 | [10 empty] | 0 | 80 | 22.2222
High | 1337 | 315 | 79.9 | -0.027778 | -0.1 | [10 empty] | 0 | 79.9 | 22.1944
High | 1338 | 316 | 79.8 | -0.013889 | -0.05 | [10 empty] | 0 | 79.8 | 22.1667
High | 1339 | 317 | 79.8 | 0 | 0 | [10 empty] | 0 | 79.8 | 22.1667
High | 1340 | 318 | 79.8 | 0.013889 | 0.05 | [10 empty] | 0 | 79.8 | 22.1667
High | 1341 | 319 | 79.9 | 0.027778 | 0.1 | [10 empty] | 0 | 79.9 | 22.1944
High | 1342 | 320 | 80 | 0.069444 | 0.25 | [10 empty] | 0 | 80 | 22.2222
High | 1343 | 321 | 80.4 | 0.11111 | 0.4 | [10 empty] | 0 | 80.4 | 22.3333
High | 1344 | 322 | 80.8 | 0.11111 | 0.4 | [10 empty] | 0 | 80.8 | 22.4444
High | 1345 | 323 | 81.2 | 0.097222 | 0.35 | [10 empty] | 0 | 81.2 | 22.5556
High | 1346 | 324 | 81.5 | 0.055556 | 0.2 | [10 empty] | 0 | 81.5 | 22.6389
High | 1347 | 325 | 81.6 | 0.013889 | 0.05 | [10 empty] | 0 | 81.6 | 22.6667
High | 1348 | 326 | 81.6 | -0.027778 | -0.1 | [10 empty] | 0 | 81.6 | 22.6667
High | 1349 | 327 | 81.4 | -0.125 | -0.45 | [10 empty] | 0 | 81.4 | 22.6111
High | 1350 | 328 | 80.7 | -0.25 | -0.9 | [10 empty] | 0 | 80.7 | 22.4167
High | 1351 | 329 | 79.6 | -0.34722 | -1.25 | [10 empty] | 0 | 79.6 | 22.1111
High | 1352 | 330 | 78.2 | -0.38889 | -1.4 | [10 empty] | 0 | 78.2 | 21.7222
High | 1353 | 331 | 76.8 | -0.40278 | -1.45 | [10 empty] | 0 | 76.8 | 21.3333
High | 1354 | 332 | 75.3 | -0.41667 | -1.5 | [10 empty] | 0 | 75.3 | 20.9167
High | 1355 | 333 | 73.8 | -0.44444 | -1.6 | [10 empty] | 0 | 73.8 | 20.5
High | 1356 | 334 | 72.1 | -0.5 | -1.8 | [10 empty] | 0 | 72.1 | 20.0278
High | 1357 | 335 | 70.2 | -0.54167 | -1.95 | [10 empty] | 0 | 70.2 | 19.5
High | 1358 | 336 | 68.2 | -0.56944 | -2.05 | [10 empty] | 0 | 68.2 | 18.9444
High | 1359 | 337 | 66.1 | -0.61111 | -2.2 | [10 empty] | 0 | 66.1 | 18.3611
High | 1360 | 338 | 63.8 | -0.625 | -2.25 | [10 empty] | 0 | 63.8 | 17.7222
High | 1361 | 339 | 61.6 | -0.5 | -1.8 | [10 empty] | 0 | 61.6 | 17.1111
High | 1362 | 340 | 60.2 | -0.25 | -0.9 | [10 empty] | 0 | 60.2 | 16.7222
High | 1363 | 341 | 59.8 | 0.027778 | 0.1 | [10 empty] | 0 | 59.8 | 16.6111
High | 1364 | 342 | 60.4 | 0.27778 | 1 | [10 empty] | 0 | 60.4 | 16.7778
High | 1365 | 343 | 61.8 | 0.30556 | 1.1 | [10 empty] | 0 | 61.8 | 17.1667
High | 1366 | 344 | 62.6 | 0.125 | 0.45 | [10 empty] | 0 | 62.6 | 17.3889
High | 1367 | 345 | 62.7 | -0.097222 | -0.35 | [10 empty] | 0 | 62.7 | 17.4167
High | 1368 | 346 | 61.9 | -0.375 | -1.35 | [10 empty] | 0 | 61.9 | 17.1944
High | 1369 | 347 | 60 | -0.48611 | -1.75 | [10 empty] | 0 | 60 | 16.6667
High | 1370 | 348 | 58.4 | -0.30556 | -1.1 | [10 empty] | 0 | 58.4 | 16.2222
High | 1371 | 349 | 57.8 | -0.083333 | -0.3 | [10 empty] | 0 | 57.8 | 16.0556
High | 1372 | 350 | 57.8 | 0 | 0 | [10 empty] | 0 | 57.8 | 16.0556
High | 1373 | 351 | 57.8 | -0.069444 | -0.25 | [10 empty] | 0 | 57.8 | 16.0556
High | 1374 | 352 | 57.3 | -0.22222 | -0.8 | [10 empty] | 0 | 57.3 | 15.9167
High | 1375 | 353 | 56.2 | -0.41667 | -1.5 | [10 empty] | 0 | 56.2 | 15.6111
High | 1376 | 354 | 54.3 | -0.75 | -2.7 | [10 empty] | 0 | 54.3 | 15.0833
High | 1377 | 355 | 50.8 | -1.2222 | -4.4 | [10 empty] | 0 | 50.8 | 14.1111
High | 1378 | 356 | 45.5 | -1.4722 | -5.3 | [10 empty] | 0 | 45.5 | 12.6389
High | 1379 | 357 | 40.2 | -1.4722 | -5.3 | [10 empty] | 0 | 40.2 | 11.1667
High | 1380 | 358 | 34.9 | -1.4722 | -5.3 | [10 empty] | 0 | 34.9 | 9.6944
High | 1381 | 359 | 29.6 | -1.0556 | -3.8 | [10 empty] | 0 | 29.6 | 8.2222
High | 1382 | 360 | 27.3 | -0.041667 | -0.15 | [10 empty] | 0 | 27.3 | 7.5833
High | 1383 | 361 | 29.3 | 0.77778 | 2.8 | [10 empty] | 0 | 29.3 | 8.1389
High | 1384 | 362 | 32.9 | 0.875 | 3.15 | [10 empty] | 0 | 32.9 | 9.1389
High | 1385 | 363 | 35.6 | 0.52778 | 1.9 | [10 empty] | 0 | 35.6 | 9.8889
High | 1386 | 364 | 36.7 | 0.27778 | 1 | [10 empty] | 0 | 36.7 | 10.1944
High | 1387 | 365 | 37.6 | 0.375 | 1.35 | [10 empty] | 0 | 37.6 | 10.4444
High | 1388 | 366 | 39.4 | 0.68056 | 2.45 | [10 empty] | 0 | 39.4 | 10.9444
High | 1389 | 367 | 42.5 | 0.98611 | 3.55 | [10 empty] | 0 | 42.5 | 11.8056
High | 1390 | 368 | 46.5 | 1.0694 | 3.85 | [10 empty] | 0 | 46.5 | 12.9167
High | 1391 | 369 | 50.2 | 0.875 | 3.15 | [10 empty] | 0 | 50.2 | 13.9444
High | 1392 | 370 | 52.8 | 0.56944 | 2.05 | [10 empty] | 0 | 52.8 | 14.6667
High | 1393 | 371 | 54.3 | 0.29167 | 1.05 | [10 empty] | 0 | 54.3 | 15.0833
High | 1394 | 372 | 54.9 | 0.083333 | 0.3 | [10 empty] | 0 | 54.9 | 15.25
High | 1395 | 373 | 54.9 | -0.027778 | -0.1 | [10 empty] | 0 | 54.9 | 15.25
High | 1396 | 374 | 54.7 | -0.11111 | -0.4 | [10 empty] | 0 | 54.7 | 15.1944
High | 1397 | 375 | 54.1 | -0.20833 | -0.75 | [10 empty] | 0 | 54.1 | 15.0278
High | 1398 | 376 | 53.2 | -0.27778 | -1 | [10 empty] | 0 | 53.2 | 14.7778
High | 1399 | 377 | 52.1 | -0.34722 | -1.25 | [10 empty] | 0 | 52.1 | 14.4722
High | 1400 | 378 | 50.7 | -0.41667 | -1.5 | [10 empty] | 0 | 50.7 | 14.0833
High | 1401 | 379 | 49.1 | -0.45833 | -1.65 | [10 empty] | 0 | 49.1 | 13.6389
High | 1402 | 380 | 47.4 | -0.54167 | -1.95 | [10 empty] | 0 | 47.4 | 13.1667
High | 1403 | 381 | 45.2 | -0.77778 | -2.8 | [10 empty] | 0 | 45.2 | 12.5556
High | 1404 | 382 | 41.8 | -1.2083 | -4.35 | [10 empty] | 0 | 41.8 | 11.6111
High | 1405 | 383 | 36.5 | -1.4722 | -5.3 | [10 empty] | 0 | 36.5 | 10.1389
High | 1406 | 384 | 31.2 | -1.2361 | -4.45 | [10 empty] | 0 | 31.2 | 8.6667
High | 1407 | 385 | 27.6 | -0.59722 | -2.15 | [10 empty] | 0 | 27.6 | 7.6667
High | 1408 | 386 | 26.9 | -0.041667 | -0.15 | [10 empty] | 0 | 26.9 | 7.4722
High | 1409 | 387 | 27.3 | 0.083333 | 0.3 | [10 empty] | 0 | 27.3 | 7.5833
High | 1410 | 388 | 27.5 | 0.013889 | 0.05 | [10 empty] | 0 | 27.5 | 7.6389
High | 1411 | 389 | 27.4 | -0.055556 | -0.2 | [10 empty] | 0 | 27.4 | 7.6111
High | 1412 | 390 | 27.1 | -0.097222 | -0.35 | [10 empty] | 0 | 27.1 | 7.5278
High | 1413 | 391 | 26.7 | -0.041667 | -0.15 | [10 empty] | 0 | 26.7 | 7.4167
High | 1414 | 392 | 26.8 | 0.20833 | 0.75 | [10 empty] | 0 | 26.8 | 7.4444
High | 1415 | 393 | 28.2 | 0.59722 | 2.15 | [10 empty] | 0 | 28.2 | 7.8333
High | 1416 | 394 | 31.1 | 0.91667 | 3.3 | [10 empty] | 0 | 31.1 | 8.6389
High | 1417 | 395 | 34.8 | 1.0139 | 3.65 | [10 empty] | 0 | 34.8 | 9.6667
High | 1418 | 396 | 38.4 | 0.84722 | 3.05 | [10 empty] | 0 | 38.4 | 10.6667
High | 1419 | 397 | 40.9 | 0.45833 | 1.65 | [10 empty] | 0 | 40.9 | 11.3611
High | 1420 | 398 | 41.7 | 0 | 0 | [10 empty] | 0 | 41.7 | 11.5833
High | 1421 | 399 | 40.9 | -0.47222 | -1.7 | [10 empty] | 0 | 40.9 | 11.3611
High | 1422 | 400 | 38.3 | -0.77778 | -2.8 | [10 empty] | 0 | 38.3 | 10.6389
High | 1423 | 401 | 35.3 | -0.55556 | -2 | [10 empty] | 0 | 35.3 | 9.8056
High | 1424 | 402 | 34.3 | -0.097222 | -0.35 | [10 empty] | 0 | 34.3 | 9.5278
High | 1425 | 403 | 34.6 | 0.27778 | 1 | [10 empty] | 0 | 34.6 | 9.6111
High | 1426 | 404 | 36.3 | 0.68056 | 2.45 | [10 empty] | 0 | 36.3 | 10.0833
High | 1427 | 405 | 39.5 | 0.76389 | 2.75 | [10 empty] | 0 | 39.5 | 10.9722
High | 1428 | 406 | 41.8 | 0.41667 | 1.5 | [10 empty] | 0 | 41.8 | 11.6111
High | 1429 | 407 | 42.5 | 0.013889 | 0.05 | [10 empty] | 0 | 42.5 | 11.8056
High | 1430 | 408 | 41.9 | -0.33333 | -1.2 | [10 empty] | 0 | 41.9 | 11.6389
High | 1431 | 409 | 40.1 | -0.73611 | -2.65 | [10 empty] | 0 | 40.1 | 11.1389
High | 1432 | 410 | 36.6 | -1.2222 | -4.4 | [10 empty] | 0 | 36.6 | 10.1667
High | 1433 | 411 | 31.3 | -1.4722 | -5.3 | [10 empty] | 0 | 31.3 | 8.6944
High | 1434 | 412 | 26 | -1.4861 | -5.35 | [10 empty] | 0 | 26 | 7.2222
High | 1435 | 413 | 20.6 | -0.95833 | -3.45 | [10 empty] | 0 | 20.6 | 5.7222
High | 1436 | 414 | 19.1 | -0.125 | -0.45 | [10 empty] | 0 | 19.1 | 5.3056
High | 1437 | 415 | 19.7 | 0.27778 | 1 | [10 empty] | 0 | 19.7 | 5.4722
High | 1438 | 416 | 21.1 | 0.31944 | 1.15 | [10 empty] | 0 | 21.1 | 5.8611
High | 1439 | 417 | 22 | 0.13889 | 0.5 | [10 empty] | 0 | 22 | 6.1111
High | 1440 | 418 | 22.1 | -0.083333 | -0.3 | [10 empty] | 0 | 22.1 | 6.1389
High | 1441 | 419 | 21.4 | -0.34722 | -1.25 | [10 empty] | 0 | 21.4 | 5.9444
High | 1442 | 420 | 19.6 | -0.43056 | -1.55 | [10 empty] | 0 | 19.6 | 5.4444
High | 1443 | 421 | 18.3 | -0.22222 | -0.8 | [10 empty] | 0 | 18.3 | 5.0833
High | 1444 | 422 | 18 | 0 | 0 | [10 empty] | 0 | 18 | 5
High | 1445 | 423 | 18.3 | 0.069444 | 0.25 | [10 empty] | 0 | 18.3 | 5.0833
High | 1446 | 424 | 18.5 | -0.055556 | -0.2 | [10 empty] | 0 | 18.5 | 5.1389
High | 1447 | 425 | 17.9 | -0.48611 | -1.75 | [10 empty] | 0 | 17.9 | 4.9722
High | 1448 | 426 | 15 | -1.1111 | -4 | [10 empty] | 0 | 15 | 4.1667
High | 1449 | 427 | 9.9 | -1.4444 | -5.2 | [10 empty] | 0 | 9.9 | 2.75
High | 1450 | 428 | 4.6 | -1.2083 | -4.35 | [10 empty] | 0 | 4.6 | 1.2778
High | 1451 | 429 | 1.2 | -0.63889 | -2.3 | [10 empty] | 0 | 1.2 | 0.33333
High | 1452 | 430 | 0 | -0.16667 | -0.6 | [10 empty] | 1 |  | 0
High | 1453 | 431 | 0 | 0 | 0 | [10 empty] | 1 |  | 0
High | 1454 | 432 | 0 | 0 | 0 | [10 empty] | 1 |  | 0
High | 1455 | 433 | 0 | 0 | 0 | [10 empty] | 1 |  | 0
High | 1456 | 434 | 0 | 0 | 0 | [10 empty] | 1 |  | 0
High | 1457 | 435 | 0 | 0 | 0 | [10 empty] | 1 |  | 0
High | 1458 | 436 | 0 | 0 | 0 | [10 empty] | 1 |  | 0
High | 1459 | 437 | 0 | 0 | 0 | [10 empty] | 1 |  | 0
High | 1460 | 438 | 0 | 0 | 0 | [10 empty] | 1 |  | 0
High | 1461 | 439 | 0 | 0 | 0 | [10 empty] | 1 |  | 0
High | 1462 | 440 | 0 | 0 | 0 | [10 empty] | 1 |  | 0
High | 1463 | 441 | 0 | 0 | 0 | [10 empty] | 1 |  | 0
High | 1464 | 442 | 0 | 0 | 0 | [10 empty] | 1 |  | 0
High | 1465 | 443 | 0 | 0 | 0 | [10 empty] | 1 |  | 0
High | 1466 | 444 | 0 | 0 | 0 | [10 empty] | 1 |  | 0
High | 1467 | 445 | 0 | 0 | 0 | [10 empty] | 1 |  | 0
High | 1468 | 446 | 0 | 0 | 0 | [10 empty] | 1 |  | 0
High | 1469 | 447 | 0 | 0 | 0 | [10 empty] | 1 |  | 0
High | 1470 | 448 | 0 | 0 | 0 | [10 empty] | 1 |  | 0
High | 1471 | 449 | 0 | 0 | 0 | [10 empty] | 1 |  | 0
High | 1472 | 450 | 0 | 0 | 0 | [10 empty] | 1 |  | 0
High | 1473 | 451 | 0 | 0 | 0 | [10 empty] | 1 |  | 0
High | 1474 | 452 | 0 | 0 | 0 | [10 empty] | 1 |  | 0
High | 1475 | 453 | 0 | 0 | 0 | [10 empty] | 1 |  | 0
High | 1476 | 454 | 0 | 0 | 0 | [10 empty] | 1 |  | 0
High | 1477 | 455 | 0 | 0 | 0 | [10 empty] | 1 |  | 0
Extra-high | 1478 | 1 | 0 | 0.30556 | 1.1 | [10 empty] | 1 |  | 0
Extra-high | 1479 | 2 | 2.2 | 0.61111 | 2.2 | [10 empty] | 0 | 2.2 | 0.61111
Extra-high | 1480 | 3 | 4.4 | 0.56944 | 2.05 | [10 empty] | 0 | 4.4 | 1.2222
Extra-high | 1481 | 4 | 6.3 | 0.48611 | 1.75 | [10 empty] | 0 | 6.3 | 1.75
Extra-high | 1482 | 5 | 7.9 | 0.40278 | 1.45 | [10 empty] | 0 | 7.9 | 2.1944
Extra-high | 1483 | 6 | 9.2 | 0.34722 | 1.25 | [10 empty] | 0 | 9.2 | 2.5556
Extra-high | 1484 | 7 | 10.4 | 0.31944 | 1.15 | [10 empty] | 0 | 10.4 | 2.8889
Extra-high | 1485 | 8 | 11.5 | 0.34722 | 1.25 | [10 empty] | 0 | 11.5 | 3.1944
Extra-high | 1486 | 9 | 12.9 | 0.44444 | 1.6 | [10 empty] | 0 | 12.9 | 3.5833
Extra-high | 1487 | 10 | 14.7 | 0.56944 | 2.05 | [10 empty] | 0 | 14.7 | 4.0833
Extra-high | 1488 | 11 | 17 | 0.70833 | 2.55 | [10 empty] | 0 | 17 | 4.7222
Extra-high | 1489 | 12 | 19.8 | 0.84722 | 3.05 | [10 empty] | 0 | 19.8 | 5.5
Extra-high | 1490 | 13 | 23.1 | 0.95833 | 3.45 | [10 empty] | 0 | 23.1 | 6.4167
Extra-high | 1491 | 14 | 26.7 | 1.0278 | 3.7 | [10 empty] | 0 | 26.7 | 7.4167
Extra-high | 1492 | 15 | 30.5 | 1.0278 | 3.7 | [10 empty] | 0 | 30.5 | 8.4722
Extra-high | 1493 | 16 | 34.1 | 0.97222 | 3.5 | [10 empty] | 0 | 34.1 | 9.4722
Extra-high | 1494 | 17 | 37.5 | 0.90278 | 3.25 | [10 empty] | 0 | 37.5 | 10.4167
Extra-high | 1495 | 18 | 40.6 | 0.80556 | 2.9 | [10 empty] | 0 | 40.6 | 11.2778
Extra-high | 1496 | 19 | 43.3 | 0.70833 | 2.55 | [10 empty] | 0 | 43.3 | 12.0278
Extra-high | 1497 | 20 | 45.7 | 0.61111 | 2.2 | [10 empty] | 0 | 45.7 | 12.6944
Extra-high | 1498 | 21 | 47.7 | 0.5 | 1.8 | [10 empty] | 0 | 47.7 | 13.25
Extra-high | 1499 | 22 | 49.3 | 0.38889 | 1.4 | [10 empty] | 0 | 49.3 | 13.6944
Extra-high | 1500 | 23 | 50.5 | 0.27778 | 1 | [10 empty] | 0 | 50.5 | 14.0278
Extra-high | 1501 | 24 | 51.3 | 0.22222 | 0.8 | [10 empty] | 0 | 51.3 | 14.25
Extra-high | 1502 | 25 | 52.1 | 0.19444 | 0.7 | [10 empty] | 0 | 52.1 | 14.4722
Extra-high | 1503 | 26 | 52.7 | 0.18056 | 0.65 | [10 empty] | 0 | 52.7 | 14.6389
Extra-high | 1504 | 27 | 53.4 | 0.18056 | 0.65 | [10 empty] | 0 | 53.4 | 14.8333
Extra-high | 1505 | 28 | 54 | 0.15278 | 0.55 | [10 empty] | 0 | 54 | 15
Extra-high | 1506 | 29 | 54.5 | 0.13889 | 0.5 | [10 empty] | 0 | 54.5 | 15.1389
Extra-high | 1507 | 30 | 55 | 0.15278 | 0.55 | [10 empty] | 0 | 55 | 15.2778
Extra-high | 1508 | 31 | 55.6 | 0.18056 | 0.65 | [10 empty] | 0 | 55.6 | 15.4444
Extra-high | 1509 | 32 | 56.3 | 0.22222 | 0.8 | [10 empty] | 0 | 56.3 | 15.6389
Extra-high | 1510 | 33 | 57.2 | 0.30556 | 1.1 | [10 empty] | 0 | 57.2 | 15.8889
Extra-high | 1511 | 34 | 58.5 | 0.41667 | 1.5 | [10 empty] | 0 | 58.5 | 16.25
Extra-high | 1512 | 35 | 60.2 | 0.52778 | 1.9 | [10 empty] | 0 | 60.2 | 16.7222
Extra-high | 1513 | 36 | 62.3 | 0.625 | 2.25 | [10 empty] | 0 | 62.3 | 17.3056
Extra-high | 1514 | 37 | 64.7 | 0.66667 | 2.4 | [10 empty] | 0 | 64.7 | 17.9722
Extra-high | 1515 | 38 | 67.1 | 0.625 | 2.25 | [10 empty] | 0 | 67.1 | 18.6389
Extra-high | 1516 | 39 | 69.2 | 0.5 | 1.8 | [10 empty] | 0 | 69.2 | 19.2222
Extra-high | 1517 | 40 | 70.7 | 0.375 | 1.35 | [10 empty] | 0 | 70.7 | 19.6389
Extra-high | 1518 | 41 | 71.9 | 0.27778 | 1 | [10 empty] | 0 | 71.9 | 19.9722
Extra-high | 1519 | 42 | 72.7 | 0.20833 | 0.75 | [10 empty] | 0 | 72.7 | 20.1944
Extra-high | 1520 | 43 | 73.4 | 0.15278 | 0.55 | [10 empty] | 0 | 73.4 | 20.3889
Extra-high | 1521 | 44 | 73.8 | 0.097222 | 0.35 | [10 empty] | 0 | 73.8 | 20.5
Extra-high | 1522 | 45 | 74.1 | 0.027778 | 0.1 | [10 empty] | 0 | 74.1 | 20.5833
Extra-high | 1523 | 46 | 74 | -0.069444 | -0.25 | [10 empty] | 0 | 74 | 20.5556
Extra-high | 1524 | 47 | 73.6 | -0.20833 | -0.75 | [10 empty] | 0 | 73.6 | 20.4444
Extra-high | 1525 | 48 | 72.5 | -0.38889 | -1.4 | [10 empty] | 0 | 72.5 | 20.1389
Extra-high | 1526 | 49 | 70.8 | -0.54167 | -1.95 | [10 empty] | 0 | 70.8 | 19.6667
Extra-high | 1527 | 50 | 68.6 | -0.63889 | -2.3 | [10 empty] | 0 | 68.6 | 19.0556
Extra-high | 1528 | 51 | 66.2 | -0.63889 | -2.3 | [10 empty] | 0 | 66.2 | 18.3889
Extra-high | 1529 | 52 | 64 | -0.55556 | -2 | [10 empty] | 0 | 64 | 17.7778
Extra-high | 1530 | 53 | 62.2 | -0.43056 | -1.55 | [10 empty] | 0 | 62.2 | 17.2778
Extra-high | 1531 | 54 | 60.9 | -0.27778 | -1 | [10 empty] | 0 | 60.9 | 16.9167
Extra-high | 1532 | 55 | 60.2 | -0.125 | -0.45 | [10 empty] | 0 | 60.2 | 16.7222
Extra-high | 1533 | 56 | 60 | 0.027778 | 0.1 | [10 empty] | 0 | 60 | 16.6667
Extra-high | 1534 | 57 | 60.4 | 0.19444 | 0.7 | [10 empty] | 0 | 60.4 | 16.7778
Extra-high | 1535 | 58 | 61.4 | 0.38889 | 1.4 | [10 empty] | 0 | 61.4 | 17.0556
Extra-high | 1536 | 59 | 63.2 | 0.58333 | 2.1 | [10 empty] | 0 | 63.2 | 17.5556
Extra-high | 1537 | 60 | 65.6 | 0.72222 | 2.6 | [10 empty] | 0 | 65.6 | 18.2222
Extra-high | 1538 | 61 | 68.4 | 0.83333 | 3 | [10 empty] | 0 | 68.4 | 19
Extra-high | 1539 | 62 | 71.6 | 0.90278 | 3.25 | [10 empty] | 0 | 71.6 | 19.8889
Extra-high | 1540 | 63 | 74.9 | 0.94444 | 3.4 | [10 empty] | 0 | 74.9 | 20.8056
Extra-high | 1541 | 64 | 78.4 | 0.95833 | 3.45 | [10 empty] | 0 | 78.4 | 21.7778
Extra-high | 1542 | 65 | 81.8 | 0.90278 | 3.25 | [10 empty] | 0 | 81.8 | 22.7222
Extra-high | 1543 | 66 | 84.9 | 0.77778 | 2.8 | [10 empty] | 0 | 84.9 | 23.5833
Extra-high | 1544 | 67 | 87.4 | 0.56944 | 2.05 | [10 empty] | 0 | 87.4 | 24.2778
Extra-high | 1545 | 68 | 89 | 0.36111 | 1.3 | [10 empty] | 0 | 89 | 24.7222
Extra-high | 1546 | 69 | 90 | 0.22222 | 0.8 | [10 empty] | 0 | 90 | 25
Extra-high | 1547 | 70 | 90.6 | 0.13889 | 0.5 | [10 empty] | 0 | 90.6 | 25.1667
Extra-high | 1548 | 71 | 91 | 0.125 | 0.45 | [10 empty] | 0 | 91 | 25.2778
Extra-high | 1549 | 72 | 91.5 | 0.13889 | 0.5 | [10 empty] | 0 | 91.5 | 25.4167
Extra-high | 1550 | 73 | 92 | 0.16667 | 0.6 | [10 empty] | 0 | 92 | 25.5556
Extra-high | 1551 | 74 | 92.7 | 0.19444 | 0.7 | [10 empty] | 0 | 92.7 | 25.75
Extra-high | 1552 | 75 | 93.4 | 0.20833 | 0.75 | [10 empty] | 0 | 93.4 | 25.9444
Extra-high | 1553 | 76 | 94.2 | 0.20833 | 0.75 | [10 empty] | 0 | 94.2 | 26.1667
Extra-high | 1554 | 77 | 94.9 | 0.20833 | 0.75 | [10 empty] | 0 | 94.9 | 26.3611
Extra-high | 1555 | 78 | 95.7 | 0.23611 | 0.85 | [10 empty] | 0 | 95.7 | 26.5833
Extra-high | 1556 | 79 | 96.6 | 0.27778 | 1 | [10 empty] | 0 | 96.6 | 26.8333
Extra-high | 1557 | 80 | 97.7 | 0.31944 | 1.15 | [10 empty] | 0 | 97.7 | 27.1389
Extra-high | 1558 | 81 | 98.9 | 0.375 | 1.35 | [10 empty] | 0 | 98.9 | 27.4722
Extra-high | 1559 | 82 | 100.4 | 0.43056 | 1.55 | [10 empty] | 0 | 100.4 | 27.8889
Extra-high | 1560 | 83 | 102 | 0.44444 | 1.6 | [10 empty] | 0 | 102 | 28.3333
Extra-high | 1561 | 84 | 103.6 | 0.44444 | 1.6 | [10 empty] | 0 | 103.6 | 28.7778
Extra-high | 1562 | 85 | 105.2 | 0.44444 | 1.6 | [10 empty] | 0 | 105.2 | 29.2222
Extra-high | 1563 | 86 | 106.8 | 0.45833 | 1.65 | [10 empty] | 0 | 106.8 | 29.6667
Extra-high | 1564 | 87 | 108.5 | 0.47222 | 1.7 | [10 empty] | 0 | 108.5 | 30.1389
Extra-high | 1565 | 88 | 110.2 | 0.47222 | 1.7 | [10 empty] | 0 | 110.2 | 30.6111
Extra-high | 1566 | 89 | 111.9 | 0.48611 | 1.75 | [10 empty] | 0 | 111.9 | 31.0833
Extra-high | 1567 | 90 | 113.7 | 0.47222 | 1.7 | [10 empty] | 0 | 113.7 | 31.5833
Extra-high | 1568 | 91 | 115.3 | 0.43056 | 1.55 | [10 empty] | 0 | 115.3 | 32.0278
Extra-high | 1569 | 92 | 116.8 | 0.40278 | 1.45 | [10 empty] | 0 | 116.8 | 32.4444
Extra-high | 1570 | 93 | 118.2 | 0.375 | 1.35 | [10 empty] | 0 | 118.2 | 32.8333
Extra-high | 1571 | 94 | 119.5 | 0.34722 | 1.25 | [10 empty] | 0 | 119.5 | 33.1944
Extra-high | 1572 | 95 | 120.7 | 0.31944 | 1.15 | [10 empty] | 0 | 120.7 | 33.5278
Extra-high | 1573 | 96 | 121.8 | 0.26389 | 0.95 | [10 empty] | 0 | 121.8 | 33.8333
Extra-high | 1574 | 97 | 122.6 | 0.19444 | 0.7 | [10 empty] | 0 | 122.6 | 34.0556
Extra-high | 1575 | 98 | 123.2 | 0.13889 | 0.5 | [10 empty] | 0 | 123.2 | 34.2222
Extra-high | 1576 | 99 | 123.6 | 0.069444 | 0.25 | [10 empty] | 0 | 123.6 | 34.3333
Extra-high | 1577 | 100 | 123.7 | 0 | 0 | [10 empty] | 0 | 123.7 | 34.3611
Extra-high | 1578 | 101 | 123.6 | -0.055556 | -0.2 | [10 empty] | 0 | 123.6 | 34.3333
Extra-high | 1579 | 102 | 123.3 | -0.083333 | -0.3 | [10 empty] | 0 | 123.3 | 34.25
Extra-high | 1580 | 103 | 123 | -0.11111 | -0.4 | [10 empty] | 0 | 123 | 34.1667
Extra-high | 1581 | 104 | 122.5 | -0.125 | -0.45 | [10 empty] | 0 | 122.5 | 34.0278
Extra-high | 1582 | 105 | 122.1 | -0.13889 | -0.5 | [10 empty] | 0 | 122.1 | 33.9167
Extra-high | 1583 | 106 | 121.5 | -0.18056 | -0.65 | [10 empty] | 0 | 121.5 | 33.75
Extra-high | 1584 | 107 | 120.8 | -0.20833 | -0.75 | [10 empty] | 0 | 120.8 | 33.5556
Extra-high | 1585 | 108 | 120 | -0.23611 | -0.85 | [10 empty] | 0 | 120 | 33.3333
Extra-high | 1586 | 109 | 119.1 | -0.26389 | -0.95 | [10 empty] | 0 | 119.1 | 33.0833
Extra-high | 1587 | 110 | 118.1 | -0.27778 | -1 | [10 empty] | 0 | 118.1 | 32.8056
Extra-high | 1588 | 111 | 117.1 | -0.26389 | -0.95 | [10 empty] | 0 | 117.1 | 32.5278
Extra-high | 1589 | 112 | 116.2 | -0.22222 | -0.8 | [10 empty] | 0 | 116.2 | 32.2778
Extra-high | 1590 | 113 | 115.5 | -0.18056 | -0.65 | [10 empty] | 0 | 115.5 | 32.0833
Extra-high | 1591 | 114 | 114.9 | -0.13889 | -0.5 | [10 empty] | 0 | 114.9 | 31.9167
Extra-high | 1592 | 115 | 114.5 | -0.11111 | -0.4 | [10 empty] | 0 | 114.5 | 31.8056
Extra-high | 1593 | 116 | 114.1 | -0.083333 | -0.3 | [10 empty] | 0 | 114.1 | 31.6944
Extra-high | 1594 | 117 | 113.9 | -0.055556 | -0.2 | [10 empty] | 0 | 113.9 | 31.6389
Extra-high | 1595 | 118 | 113.7 | -0.083333 | -0.3 | [10 empty] | 0 | 113.7 | 31.5833
Extra-high | 1596 | 119 | 113.3 | -0.11111 | -0.4 | [10 empty] | 0 | 113.3 | 31.4722
Extra-high | 1597 | 120 | 112.9 | -0.15278 | -0.55 | [10 empty] | 0 | 112.9 | 31.3611
Extra-high | 1598 | 121 | 112.2 | -0.20833 | -0.75 | [10 empty] | 0 | 112.2 | 31.1667
Extra-high | 1599 | 122 | 111.4 | -0.23611 | -0.85 | [10 empty] | 0 | 111.4 | 30.9444
Extra-high | 1600 | 123 | 110.5 | -0.26389 | -0.95 | [10 empty] | 0 | 110.5 | 30.6944
Extra-high | 1601 | 124 | 109.5 | -0.27778 | -1 | [10 empty] | 0 | 109.5 | 30.4167
Extra-high | 1602 | 125 | 108.5 | -0.25 | -0.9 | [10 empty] | 0 | 108.5 | 30.1389
Extra-high | 1603 | 126 | 107.7 | -0.19444 | -0.7 | [10 empty] | 0 | 107.7 | 29.9167
Extra-high | 1604 | 127 | 107.1 | -0.15278 | -0.55 | [10 empty] | 0 | 107.1 | 29.75
Extra-high | 1605 | 128 | 106.6 | -0.097222 | -0.35 | [10 empty] | 0 | 106.6 | 29.6111
Extra-high | 1606 | 129 | 106.4 | -0.055556 | -0.2 | [10 empty] | 0 | 106.4 | 29.5556
Extra-high | 1607 | 130 | 106.2 | -0.027778 | -0.1 | [10 empty] | 0 | 106.2 | 29.5
Extra-high | 1608 | 131 | 106.2 | 0 | 0 | [10 empty] | 0 | 106.2 | 29.5
Extra-high | 1609 | 132 | 106.2 | 0.027778 | 0.1 | [10 empty] | 0 | 106.2 | 29.5
Extra-high | 1610 | 133 | 106.4 | 0.041667 | 0.15 | [10 empty] | 0 | 106.4 | 29.5556
Extra-high | 1611 | 134 | 106.5 | 0.055556 | 0.2 | [10 empty] | 0 | 106.5 | 29.5833
Extra-high | 1612 | 135 | 106.8 | 0.097222 | 0.35 | [10 empty] | 0 | 106.8 | 29.6667
Extra-high | 1613 | 136 | 107.2 | 0.13889 | 0.5 | [10 empty] | 0 | 107.2 | 29.7778
Extra-high | 1614 | 137 | 107.8 | 0.18056 | 0.65 | [10 empty] | 0 | 107.8 | 29.9444
Extra-high | 1615 | 138 | 108.5 | 0.22222 | 0.8 | [10 empty] | 0 | 108.5 | 30.1389
Extra-high | 1616 | 139 | 109.4 | 0.27778 | 1 | [10 empty] | 0 | 109.4 | 30.3889
Extra-high | 1617 | 140 | 110.5 | 0.31944 | 1.15 | [10 empty] | 0 | 110.5 | 30.6944
Extra-high | 1618 | 141 | 111.7 | 0.34722 | 1.25 | [10 empty] | 0 | 111.7 | 31.0278
Extra-high | 1619 | 142 | 113 | 0.33333 | 1.2 | [10 empty] | 0 | 113 | 31.3889
Extra-high | 1620 | 143 | 114.1 | 0.29167 | 1.05 | [10 empty] | 0 | 114.1 | 31.6944
Extra-high | 1621 | 144 | 115.1 | 0.25 | 0.9 | [10 empty] | 0 | 115.1 | 31.9722
Extra-high | 1622 | 145 | 115.9 | 0.19444 | 0.7 | [10 empty] | 0 | 115.9 | 32.1944
Extra-high | 1623 | 146 | 116.5 | 0.11111 | 0.4 | [10 empty] | 0 | 116.5 | 32.3611
Extra-high | 1624 | 147 | 116.7 | 0.013889 | 0.05 | [10 empty] | 0 | 116.7 | 32.4167
Extra-high | 1625 | 148 | 116.6 | -0.069444 | -0.25 | [10 empty] | 0 | 116.6 | 32.3889
Extra-high | 1626 | 149 | 116.2 | -0.19444 | -0.7 | [10 empty] | 0 | 116.2 | 32.2778
Extra-high | 1627 | 150 | 115.2 | -0.33333 | -1.2 | [10 empty] | 0 | 115.2 | 32
Extra-high | 1628 | 151 | 113.8 | -0.44444 | -1.6 | [10 empty] | 0 | 113.8 | 31.6111
Extra-high | 1629 | 152 | 112 | -0.51389 | -1.85 | [10 empty] | 0 | 112 | 31.1111
Extra-high | 1630 | 153 | 110.1 | -0.51389 | -1.85 | [10 empty] | 0 | 110.1 | 30.5833
Extra-high | 1631 | 154 | 108.3 | -0.43056 | -1.55 | [10 empty] | 0 | 108.3 | 30.0833
Extra-high | 1632 | 155 | 107 | -0.30556 | -1.1 | [10 empty] | 0 | 107 | 29.7222
Extra-high | 1633 | 156 | 106.1 | -0.16667 | -0.6 | [10 empty] | 0 | 106.1 | 29.4722
Extra-high | 1634 | 157 | 105.8 | -0.055556 | -0.2 | [10 empty] | 0 | 105.8 | 29.3889
Extra-high | 1635 | 158 | 105.7 | -0.013889 | -0.05 | [10 empty] | 0 | 105.7 | 29.3611
Extra-high | 1636 | 159 | 105.7 | -0.013889 | -0.05 | [10 empty] | 0 | 105.7 | 29.3611
Extra-high | 1637 | 160 | 105.6 | -0.055556 | -0.2 | [10 empty] | 0 | 105.6 | 29.3333
Extra-high | 1638 | 161 | 105.3 | -0.097222 | -0.35 | [10 empty] | 0 | 105.3 | 29.25
Extra-high | 1639 | 162 | 104.9 | -0.125 | -0.45 | [10 empty] | 0 | 104.9 | 29.1389
Extra-high | 1640 | 163 | 104.4 | -0.125 | -0.45 | [10 empty] | 0 | 104.4 | 29
Extra-high | 1641 | 164 | 104 | -0.083333 | -0.3 | [10 empty] | 0 | 104 | 28.8889
Extra-high | 1642 | 165 | 103.8 | -0.013889 | -0.05 | [10 empty] | 0 | 103.8 | 28.8333
Extra-high | 1643 | 166 | 103.9 | 0.083333 | 0.3 | [10 empty] | 0 | 103.9 | 28.8611
Extra-high | 1644 | 167 | 104.4 | 0.16667 | 0.6 | [10 empty] | 0 | 104.4 | 29
Extra-high | 1645 | 168 | 105.1 | 0.23611 | 0.85 | [10 empty] | 0 | 105.1 | 29.1944
Extra-high | 1646 | 169 | 106.1 | 0.29167 | 1.05 | [10 empty] | 0 | 106.1 | 29.4722
Extra-high | 1647 | 170 | 107.2 | 0.33333 | 1.2 | [10 empty] | 0 | 107.2 | 29.7778
Extra-high | 1648 | 171 | 108.5 | 0.375 | 1.35 | [10 empty] | 0 | 108.5 | 30.1389
Extra-high | 1649 | 172 | 109.9 | 0.38889 | 1.4 | [10 empty] | 0 | 109.9 | 30.5278
Extra-high | 1650 | 173 | 111.3 | 0.38889 | 1.4 | [10 empty] | 0 | 111.3 | 30.9167
Extra-high | 1651 | 174 | 112.7 | 0.36111 | 1.3 | [10 empty] | 0 | 112.7 | 31.3056
Extra-high | 1652 | 175 | 113.9 | 0.31944 | 1.15 | [10 empty] | 0 | 113.9 | 31.6389
Extra-high | 1653 | 176 | 115 | 0.29167 | 1.05 | [10 empty] | 0 | 115 | 31.9444
Extra-high | 1654 | 177 | 116 | 0.25 | 0.9 | [10 empty] | 0 | 116 | 32.2222
Extra-high | 1655 | 178 | 116.8 | 0.22222 | 0.8 | [10 empty] | 0 | 116.8 | 32.4444
Extra-high | 1656 | 179 | 117.6 | 0.22222 | 0.8 | [10 empty] | 0 | 117.6 | 32.6667
Extra-high | 1657 | 180 | 118.4 | 0.22222 | 0.8 | [10 empty] | 0 | 118.4 | 32.8889
Extra-high | 1658 | 181 | 119.2 | 0.22222 | 0.8 | [10 empty] | 0 | 119.2 | 33.1111
Extra-high | 1659 | 182 | 120 | 0.22222 | 0.8 | [10 empty] | 0 | 120 | 33.3333
Extra-high | 1660 | 183 | 120.8 | 0.22222 | 0.8 | [10 empty] | 0 | 120.8 | 33.5556
Extra-high | 1661 | 184 | 121.6 | 0.20833 | 0.75 | [10 empty] | 0 | 121.6 | 33.7778
Extra-high | 1662 | 185 | 122.3 | 0.20833 | 0.75 | [10 empty] | 0 | 122.3 | 33.9722
Extra-high | 1663 | 186 | 123.1 | 0.20833 | 0.75 | [10 empty] | 0 | 123.1 | 34.1944
Extra-high | 1664 | 187 | 123.8 | 0.18056 | 0.65 | [10 empty] | 0 | 123.8 | 34.3889
Extra-high | 1665 | 188 | 124.4 | 0.16667 | 0.6 | [10 empty] | 0 | 124.4 | 34.5556
Extra-high | 1666 | 189 | 125 | 0.13889 | 0.5 | [10 empty] | 0 | 125 | 34.7222
Extra-high | 1667 | 190 | 125.4 | 0.11111 | 0.4 | [10 empty] | 0 | 125.4 | 34.8333
Extra-high | 1668 | 191 | 125.8 | 0.097222 | 0.35 | [10 empty] | 0 | 125.8 | 34.9444
Extra-high | 1669 | 192 | 126.1 | 0.083333 | 0.3 | [10 empty] | 0 | 126.1 | 35.0278
Extra-high | 1670 | 193 | 126.4 | 0.069444 | 0.25 | [10 empty] | 0 | 126.4 | 35.1111
Extra-high | 1671 | 194 | 126.6 | 0.041667 | 0.15 | [10 empty] | 0 | 126.6 | 35.1667
Extra-high | 1672 | 195 | 126.7 | 0.027778 | 0.1 | [10 empty] | 0 | 126.7 | 35.1944
Extra-high | 1673 | 196 | 126.8 | 0.027778 | 0.1 | [10 empty] | 0 | 126.8 | 35.2222
Extra-high | 1674 | 197 | 126.9 | 0.013889 | 0.05 | [10 empty] | 0 | 126.9 | 35.25
Extra-high | 1675 | 198 | 126.9 | 0 | 0 | [10 empty] | 0 | 126.9 | 35.25
Extra-high | 1676 | 199 | 126.9 | -0.013889 | -0.05 | [10 empty] | 0 | 126.9 | 35.25
Extra-high | 1677 | 200 | 126.8 | -0.041667 | -0.15 | [10 empty] | 0 | 126.8 | 35.2222
Extra-high | 1678 | 201 | 126.6 | -0.069444 | -0.25 | [10 empty] | 0 | 126.6 | 35.1667
Extra-high | 1679 | 202 | 126.3 | -0.083333 | -0.3 | [10 empty] | 0 | 126.3 | 35.0833
Extra-high | 1680 | 203 | 126 | -0.083333 | -0.3 | [10 empty] | 0 | 126 | 35
Extra-high | 1681 | 204 | 125.7 | -0.055556 | -0.2 | [10 empty] | 0 | 125.7 | 34.9167
Extra-high | 1682 | 205 | 125.6 | -0.013889 | -0.05 | [10 empty] | 0 | 125.6 | 34.8889
Extra-high | 1683 | 206 | 125.6 | 0.027778 | 0.1 | [10 empty] | 0 | 125.6 | 34.8889
Extra-high | 1684 | 207 | 125.8 | 0.083333 | 0.3 | [10 empty] | 0 | 125.8 | 34.9444
Extra-high | 1685 | 208 | 126.2 | 0.11111 | 0.4 | [10 empty] | 0 | 126.2 | 35.0556
Extra-high | 1686 | 209 | 126.6 | 0.11111 | 0.4 | [10 empty] | 0 | 126.6 | 35.1667
Extra-high | 1687 | 210 | 127 | 0.11111 | 0.4 | [10 empty] | 0 | 127 | 35.2778
Extra-high | 1688 | 211 | 127.4 | 0.083333 | 0.3 | [10 empty] | 0 | 127.4 | 35.3889
Extra-high | 1689 | 212 | 127.6 | 0.055556 | 0.2 | [10 empty] | 0 | 127.6 | 35.4444
Extra-high | 1690 | 213 | 127.8 | 0.041667 | 0.15 | [10 empty] | 0 | 127.8 | 35.5
Extra-high | 1691 | 214 | 127.9 | 0.027778 | 0.1 | [10 empty] | 0 | 127.9 | 35.5278
Extra-high | 1692 | 215 | 128 | 0.027778 | 0.1 | [10 empty] | 0 | 128 | 35.5556
Extra-high | 1693 | 216 | 128.1 | 0.027778 | 0.1 | [10 empty] | 0 | 128.1 | 35.5833
Extra-high | 1694 | 217 | 128.2 | 0.027778 | 0.1 | [10 empty] | 0 | 128.2 | 35.6111
Extra-high | 1695 | 218 | 128.3 | 0.027778 | 0.1 | [10 empty] | 0 | 128.3 | 35.6389
Extra-high | 1696 | 219 | 128.4 | 0.027778 | 0.1 | [10 empty] | 0 | 128.4 | 35.6667
Extra-high | 1697 | 220 | 128.5 | 0.027778 | 0.1 | [10 empty] | 0 | 128.5 | 35.6944
Extra-high | 1698 | 221 | 128.6 | 0.013889 | 0.05 | [10 empty] | 0 | 128.6 | 35.7222
Extra-high | 1699 | 222 | 128.6 | -0.013889 | -0.05 | [10 empty] | 0 | 128.6 | 35.7222
Extra-high | 1700 | 223 | 128.5 | -0.041667 | -0.15 | [10 empty] | 0 | 128.5 | 35.6944
Extra-high | 1701 | 224 | 128.3 | -0.055556 | -0.2 | [10 empty] | 0 | 128.3 | 35.6389
Extra-high | 1702 | 225 | 128.1 | -0.055556 | -0.2 | [10 empty] | 0 | 128.1 | 35.5833
Extra-high | 1703 | 226 | 127.9 | -0.069444 | -0.25 | [10 empty] | 0 | 127.9 | 35.5278
Extra-high | 1704 | 227 | 127.6 | -0.069444 | -0.25 | [10 empty] | 0 | 127.6 | 35.4444
Extra-high | 1705 | 228 | 127.4 | -0.055556 | -0.2 | [10 empty] | 0 | 127.4 | 35.3889
Extra-high | 1706 | 229 | 127.2 | -0.055556 | -0.2 | [10 empty] | 0 | 127.2 | 35.3333
Extra-high | 1707 | 230 | 127 | -0.041667 | -0.15 | [10 empty] | 0 | 127 | 35.2778
Extra-high | 1708 | 231 | 126.9 | -0.027778 | -0.1 | [10 empty] | 0 | 126.9 | 35.25
Extra-high | 1709 | 232 | 126.8 | -0.027778 | -0.1 | [10 empty] | 0 | 126.8 | 35.2222
Extra-high | 1710 | 233 | 126.7 | 0 | 0 | [10 empty] | 0 | 126.7 | 35.1944
Extra-high | 1711 | 234 | 126.8 | 0.027778 | 0.1 | [10 empty] | 0 | 126.8 | 35.2222
Extra-high | 1712 | 235 | 126.9 | 0.041667 | 0.15 | [10 empty] | 0 | 126.9 | 35.25
Extra-high | 1713 | 236 | 127.1 | 0.069444 | 0.25 | [10 empty] | 0 | 127.1 | 35.3056
Extra-high | 1714 | 237 | 127.4 | 0.083333 | 0.3 | [10 empty] | 0 | 127.4 | 35.3889
Extra-high | 1715 | 238 | 127.7 | 0.097222 | 0.35 | [10 empty] | 0 | 127.7 | 35.4722
Extra-high | 1716 | 239 | 128.1 | 0.11111 | 0.4 | [10 empty] | 0 | 128.1 | 35.5833
Extra-high | 1717 | 240 | 128.5 | 0.125 | 0.45 | [10 empty] | 0 | 128.5 | 35.6944
Extra-high | 1718 | 241 | 129 | 0.13889 | 0.5 | [10 empty] | 0 | 129 | 35.8333
Extra-high | 1719 | 242 | 129.5 | 0.15278 | 0.55 | [10 empty] | 0 | 129.5 | 35.9722
Extra-high | 1720 | 243 | 130.1 | 0.15278 | 0.55 | [10 empty] | 0 | 130.1 | 36.1389
Extra-high | 1721 | 244 | 130.6 | 0.125 | 0.45 | [10 empty] | 0 | 130.6 | 36.2778
Extra-high | 1722 | 245 | 131 | 0.083333 | 0.3 | [10 empty] | 0 | 131 | 36.3889
Extra-high | 1723 | 246 | 131.2 | 0.041667 | 0.15 | [10 empty] | 0 | 131.2 | 36.4444
Extra-high | 1724 | 247 | 131.3 | 0 | 0 | [10 empty] | 0 | 131.3 | 36.4722
Extra-high | 1725 | 248 | 131.2 | -0.083333 | -0.3 | [10 empty] | 0 | 131.2 | 36.4444
Extra-high | 1726 | 249 | 130.7 | -0.19444 | -0.7 | [10 empty] | 0 | 130.7 | 36.3056
Extra-high | 1727 | 250 | 129.8 | -0.31944 | -1.15 | [10 empty] | 0 | 129.8 | 36.0556
Extra-high | 1728 | 251 | 128.4 | -0.45833 | -1.65 | [10 empty] | 0 | 128.4 | 35.6667
Extra-high | 1729 | 252 | 126.5 | -0.59722 | -2.15 | [10 empty] | 0 | 126.5 | 35.1389
Extra-high | 1730 | 253 | 124.1 | -0.68056 | -2.45 | [10 empty] | 0 | 124.1 | 34.4722
Extra-high | 1731 | 254 | 121.6 | -0.70833 | -2.55 | [10 empty] | 0 | 121.6 | 33.7778
Extra-high | 1732 | 255 | 119 | -0.70833 | -2.55 | [10 empty] | 0 | 119 | 33.0556
Extra-high | 1733 | 256 | 116.5 | -0.68056 | -2.45 | [10 empty] | 0 | 116.5 | 32.3611
Extra-high | 1734 | 257 | 114.1 | -0.65278 | -2.35 | [10 empty] | 0 | 114.1 | 31.6944
Extra-high | 1735 | 258 | 111.8 | -0.63889 | -2.3 | [10 empty] | 0 | 111.8 | 31.0556
Extra-high | 1736 | 259 | 109.5 | -0.65278 | -2.35 | [10 empty] | 0 | 109.5 | 30.4167
Extra-high | 1737 | 260 | 107.1 | -0.65278 | -2.35 | [10 empty] | 0 | 107.1 | 29.75
Extra-high | 1738 | 261 | 104.8 | -0.63889 | -2.3 | [10 empty] | 0 | 104.8 | 29.1111
Extra-high | 1739 | 262 | 102.5 | -0.61111 | -2.2 | [10 empty] | 0 | 102.5 | 28.4722
Extra-high | 1740 | 263 | 100.4 | -0.54167 | -1.95 | [10 empty] | 0 | 100.4 | 27.8889
Extra-high | 1741 | 264 | 98.6 | -0.44444 | -1.6 | [10 empty] | 0 | 98.6 | 27.3889
Extra-high | 1742 | 265 | 97.2 | -0.375 | -1.35 | [10 empty] | 0 | 97.2 | 27
Extra-high | 1743 | 266 | 95.9 | -0.33333 | -1.2 | [10 empty] | 0 | 95.9 | 26.6389
Extra-high | 1744 | 267 | 94.8 | -0.29167 | -1.05 | [10 empty] | 0 | 94.8 | 26.3333
Extra-high | 1745 | 268 | 93.8 | -0.27778 | -1 | [10 empty] | 0 | 93.8 | 26.0556
Extra-high | 1746 | 269 | 92.8 | -0.27778 | -1 | [10 empty] | 0 | 92.8 | 25.7778
Extra-high | 1747 | 270 | 91.8 | -0.25 | -0.9 | [10 empty] | 0 | 91.8 | 25.5
Extra-high | 1748 | 271 | 91 | -0.22222 | -0.8 | [10 empty] | 0 | 91 | 25.2778
Extra-high | 1749 | 272 | 90.2 | -0.19444 | -0.7 | [10 empty] | 0 | 90.2 | 25.0556
Extra-high | 1750 | 273 | 89.6 | -0.15278 | -0.55 | [10 empty] | 0 | 89.6 | 24.8889
Extra-high | 1751 | 274 | 89.1 | -0.13889 | -0.5 | [10 empty] | 0 | 89.1 | 24.75
Extra-high | 1752 | 275 | 88.6 | -0.13889 | -0.5 | [10 empty] | 0 | 88.6 | 24.6111
Extra-high | 1753 | 276 | 88.1 | -0.13889 | -0.5 | [10 empty] | 0 | 88.1 | 24.4722
Extra-high | 1754 | 277 | 87.6 | -0.13889 | -0.5 | [10 empty] | 0 | 87.6 | 24.3333
Extra-high | 1755 | 278 | 87.1 | -0.13889 | -0.5 | [10 empty] | 0 | 87.1 | 24.1944
Extra-high | 1756 | 279 | 86.6 | -0.13889 | -0.5 | [10 empty] | 0 | 86.6 | 24.0556
Extra-high | 1757 | 280 | 86.1 | -0.15278 | -0.55 | [10 empty] | 0 | 86.1 | 23.9167
Extra-high | 1758 | 281 | 85.5 | -0.15278 | -0.55 | [10 empty] | 0 | 85.5 | 23.75
Extra-high | 1759 | 282 | 85 | -0.15278 | -0.55 | [10 empty] | 0 | 85 | 23.6111
Extra-high | 1760 | 283 | 84.4 | -0.16667 | -0.6 | [10 empty] | 0 | 84.4 | 23.4444
Extra-high | 1761 | 284 | 83.8 | -0.16667 | -0.6 | [10 empty] | 0 | 83.8 | 23.2778
Extra-high | 1762 | 285 | 83.2 | -0.16667 | -0.6 | [10 empty] | 0 | 83.2 | 23.1111
Extra-high | 1763 | 286 | 82.6 | -0.16667 | -0.6 | [10 empty] | 0 | 82.6 | 22.9444
Extra-high | 1764 | 287 | 82 | -0.18056 | -0.65 | [10 empty] | 0 | 82 | 22.7778
Extra-high | 1765 | 288 | 81.3 | -0.22222 | -0.8 | [10 empty] | 0 | 81.3 | 22.5833
Extra-high | 1766 | 289 | 80.4 | -0.30556 | -1.1 | [10 empty] | 0 | 80.4 | 22.3333
Extra-high | 1767 | 290 | 79.1 | -0.41667 | -1.5 | [10 empty] | 0 | 79.1 | 21.9722
Extra-high | 1768 | 291 | 77.4 | -0.55556 | -2 | [10 empty] | 0 | 77.4 | 21.5
Extra-high | 1769 | 292 | 75.1 | -0.70833 | -2.55 | [10 empty] | 0 | 75.1 | 20.8611
Extra-high | 1770 | 293 | 72.3 | -0.83333 | -3 | [10 empty] | 0 | 72.3 | 20.0833
Extra-high | 1771 | 294 | 69.1 | -0.88889 | -3.2 | [10 empty] | 0 | 69.1 | 19.1944
Extra-high | 1772 | 295 | 65.9 | -0.88889 | -3.2 | [10 empty] | 0 | 65.9 | 18.3056
Extra-high | 1773 | 296 | 62.7 | -0.86111 | -3.1 | [10 empty] | 0 | 62.7 | 17.4167
Extra-high | 1774 | 297 | 59.7 | -0.79167 | -2.85 | [10 empty] | 0 | 59.7 | 16.5833
Extra-high | 1775 | 298 | 57 | -0.70833 | -2.55 | [10 empty] | 0 | 57 | 15.8333
Extra-high | 1776 | 299 | 54.6 | -0.66667 | -2.4 | [10 empty] | 0 | 54.6 | 15.1667
Extra-high | 1777 | 300 | 52.2 | -0.68056 | -2.45 | [10 empty] | 0 | 52.2 | 14.5
Extra-high | 1778 | 301 | 49.7 | -0.75 | -2.7 | [10 empty] | 0 | 49.7 | 13.8056
Extra-high | 1779 | 302 | 46.8 | -0.86111 | -3.1 | [10 empty] | 0 | 46.8 | 13
Extra-high | 1780 | 303 | 43.5 | -0.95833 | -3.45 | [10 empty] | 0 | 43.5 | 12.0833
Extra-high | 1781 | 304 | 39.9 | -0.98611 | -3.55 | [10 empty] | 0 | 39.9 | 11.0833
Extra-high | 1782 | 305 | 36.4 | -0.93056 | -3.35 | [10 empty] | 0 | 36.4 | 10.1111
Extra-high | 1783 | 306 | 33.2 | -0.81944 | -2.95 | [10 empty] | 0 | 33.2 | 9.2222
Extra-high | 1784 | 307 | 30.5 | -0.68056 | -2.45 | [10 empty] | 0 | 30.5 | 8.4722
Extra-high | 1785 | 308 | 28.3 | -0.58333 | -2.1 | [10 empty] | 0 | 28.3 | 7.8611
Extra-high | 1786 | 309 | 26.3 | -0.54167 | -1.95 | [10 empty] | 0 | 26.3 | 7.3056
Extra-high | 1787 | 310 | 24.4 | -0.52778 | -1.9 | [10 empty] | 0 | 24.4 | 6.7778
Extra-high | 1788 | 311 | 22.5 | -0.54167 | -1.95 | [10 empty] | 0 | 22.5 | 6.25
Extra-high | 1789 | 312 | 20.5 | -0.59722 | -2.15 | [10 empty] | 0 | 20.5 | 5.6944
Extra-high | 1790 | 313 | 18.2 | -0.69444 | -2.5 | [10 empty] | 0 | 18.2 | 5.0556
Extra-high | 1791 | 314 | 15.5 | -0.81944 | -2.95 | [10 empty] | 0 | 15.5 | 4.3056
Extra-high | 1792 | 315 | 12.3 | -0.94444 | -3.4 | [10 empty] | 0 | 12.3 | 3.4167
Extra-high | 1793 | 316 | 8.7 | -0.98611 | -3.55 | [10 empty] | 0 | 8.7 | 2.4167
Extra-high | 1794 | 317 | 5.2 | -1.2083 | -4.35 | [10 empty] | 0 | 5.2 | 1.4444
Extra-high | 1795 | 318 | 0 | -0.72222 | -2.6 | [10 empty] | 1 |  | 0
Extra-high | 1796 | 319 | 0 | 0 | 0 | [10 empty] | 1 |  | 0
Extra-high | 1797 | 320 | 0 | 0 | 0 | [10 empty] | 1 |  | 0
Extra-high | 1798 | 321 | 0 | 0 | 0 | [10 empty] | 1 |  | 0
Extra-high | 1799 | 322 | 0 | 0 | 0 | [10 empty] | 1 |  | 0
Extra-high | 1800 | 323 | 0 | 0 | 0 | [10 empty] | 1 |  | 0

## Calculations
Toyota GR86 | Mass | Drag Coefficient | Frontal Area (m^2) | Rolling Resistance (N) | Gravity | Air Density (kgm^3) | Phase | Max Speeds (m/s) | crr | Power(w)
| 1670 | 0.276 | 1.86 | 245.7 | 9.81 | 1.293 | Low | 15.6944 | 0.01 | 172000
[7 empty] | Medium | 21.2778
[7 empty] | High | 27.0556
[7 empty] | Ex High | 36.4722
| Phase | Total elapsed time | Phase elapsed time | WLTC class 3, version 5, vehicle speed | WLTC class 3, version 5, acceleration | WLTC class 3, version 5, acceleration | WLTC Calss 3 vehicle speed version 5 | Aerodynamic Resistance | Rolling Resistance | Acceleration Resistance | Tractive Energy | Tractive Force | Power | Braking Force | Vehicle Braking | Braking energy | Total Resistance | Energy | Negative Energy | Positive Energy | Cumulative Braking energy | Cumulative traction energy | Cumulative Braking | Cumulative Traction
| Phase | s | s | km/h | m/s² | km/h/s | m/s | N | N | N | J | N | W | N | Yes/NO | J | N | J | J | J | J | J | kwh | kwh
| Low | 0 | 0 | 0 | 0 | 0 | 0 | 0 | 163.827 | 0 | 163.827 | 163.827 | 0 | 0 | NO | 0 | 163.827 | 0 | 0 | 0 | 0 | 0 | 0 | 0
| Low | 1 | 1 | 0 | 0 | 0 | 0 | 0 | 163.827 | 0 | 327.654 | 163.827 | 0 | 0 | NO | 0 | 163.827 | 0 | 0 | 0 | 0 | 0 | 0 | 0
| Low | 2 | 2 | 0 | 0 | 0 | 0 | 0 | 163.827 | 0 | 491.481 | 163.827 | 0 | 0 | NO | 0 | 163.827 | 0 | 0 | 0 | 0 | 0 | 0 | 0
| Low | 3 | 3 | 0 | 0 | 0 | 0 | 0 | 163.827 | 0 | 655.308 | 163.827 | 0 | 0 | NO | 0 | 163.827 | 0 | 0 | 0 | 0 | 0 | 0 | 0
| Low | 4 | 4 | 0 | 0 | 0 | 0 | 0 | 163.827 | 0 | 819.135 | 163.827 | 0 | 0 | NO | 0 | 163.827 | 0 | 0 | 0 | 0 | 0 | 0 | 0
| Low | 5 | 5 | 0 | 0 | 0 | 0 | 0 | 163.827 | 0 | 982.962 | 163.827 | 0 | 0 | NO | 0 | 163.827 | 0 | 0 | 0 | 0 | 0 | 0 | 0
| Low | 6 | 6 | 0 | 0 | 0 | 0 | 0 | 163.827 | 0 | 1146.7904 | 163.827 | 0 | 0 |  | 0 | 163.827 | 0 | 0 | 0 | 0 | 0 | 0 | 0
| Low | 7 | 7 | 0 | 0 | 0 | 0 | 1.976e-05 | 163.827 | 0 | 1357.0197 | 163.827 | 0 | 0 |  | 0 | 163.827 | 0 | 0 | 0 | 0 | 0 | 0 | 0
| Low | 8 | 8 | 0 | 0 | 0 | 0 | 0.0014276 | 163.827 | 0 | 1915.1855 | 163.8284 | 0 | 0 |  | 0 | 163.8284 | 0 | 0 | 0 | 0 | 0 | 0 | 0
| Low | 9 | 9 | 0 | 0 | 0 | 0.007716 | 0.013358 | 163.827 | 46.3889 | 3285.1529 | 210.2292 | 0 | 12.8858 |  | 0.049714 | 210.2292 | 0 | 0 | 0 | 0 | 0 | 0 | 0
| Low | 10 | 10 | 0 | 0 | 0 | 0.065586 | 0.033216 | 163.827 | 394.3056 | 5350.9485 | 558.1658 | 0 | 109.5293 |  | 3.6415 | 558.1658 | 0 | 0 | 0 | 0 | 0 | 0 | 0
| Low | 11 | 11 | 0 | 0.027778 | 0.1 | 0.20062 | 0.029289 | 163.827 | 1206.1111 | 7300.7843 | 1369.9674 | 38.0546 | 335.0309 |  | 37.248 | 1369.9674 | 418.6011 | 0 | 418.6011 | 0 | 418.6011 | 0 | 0.00011628
| Low | 12 | 12 | 0.2 | 0.23611 | 0.85 | 0.31636 | 0.024206 | 163.827 | 1901.9444 | 9088.2633 | 2065.7957 | 487.7573 | 528.3179 |  | 120.8168 | 2065.7957 | 5853.0877 | 0 | 5853.0877 | 0 | 6271.6888 | 0 | 0.0017421
| Low | 13 | 13 | 1.7 | 0.72222 | 2.6 | 0.29707 | 0.036536 | 163.827 | 1785.9722 | 11246.8291 | 1949.8358 | 1408.2147 | 496.1034 |  | 194.505 | 1949.8358 | 18306.7913 | 0 | 18306.7913 | 0 | 24578.4801 | 0 | 0.0068274
| Low | 14 | 14 | 5.4 | 1.1389 | 4.1 | 0.27006 | 0.040908 | 163.827 | 1623.6111 | 13521.3528 | 1787.479 | 2035.74 | 451.0031 |  | 255.4044 | 1787.479 | 28500.3599 | 0 | 28500.3599 | 0 | 53078.84 | 0 | 0.014744
| Low | 15 | 15 | 9.9 | 1.0694 | 3.85 | 0.33179 | 0.016618 | 163.827 | 1994.7222 | 15030.4578 | 2158.5658 | 2308.4662 | 554.0895 |  | 347.3251 | 2158.5658 | 34626.9937 | 0 | 34626.9937 | 0 | 87705.8337 | 0 | 0.024363
| Low | 16 | 16 | 13.1 | 0.97222 | 3.5 | 0.35108 | 0.0021785 | 163.827 | 2110.6944 | 15681.3684 | 2274.5236 | 2211.3424 | 586.304 |  | 450.245 | 2274.5236 | 35381.4786 | 0 | 35381.4786 | 0 | 123087.3123 | 0 | 0.034191
| Low | 17 | 17 | 16.9 | 1.1944 | 4.3 | 0.22377 | 0.00031616 | 163.827 | 1345.2778 | 16030.7513 | 1509.1051 | 1802.5422 | 373.6883 |  | 492.0542 | 1509.1051 | 30643.2173 | 0 | 30643.2173 | 0 | 153730.5296 | 0 | 0.042703
| Low | 18 | 18 | 21.7 | 1.2639 | 4.55 | 0.081019 | 0.00024206 | 163.827 | 487.0833 | 16356.9414 | 650.9106 | 822.6786 | 135.3009 |  | 497.5352 | 650.9106 | 14808.2156 | 0 | 14808.2156 | 0 | 168538.7452 | 0 | 0.046816
| Low | 19 | 19 | 26 | 0.80556 | 2.9 | 0.030864 | 0.00031616 | 163.827 | 185.5556 | 16706.3278 | 349.3829 | 281.4473 | 51.5432 |  | 498.3306 | 349.3829 | 5347.499 | 0 | 5347.499 | 0 | 173886.2441 | 0 | 0.048302
| Low | 20 | 20 | 27.5 | 0.29167 | 1.05 | 0.027006 | 0.001976 | 163.827 | 162.3611 | 17334.0491 | 326.1901 | 95.1388 | 45.1003 |  | 498.9396 | 326.1901 | 1902.7755 | 0 | 1902.7755 | 0 | 175789.0197 | 0 | 0.04883
| Low | 21 | 21 | 28.1 | 0.11111 | 0.4 | 0.030864 | 0.0038729 | 163.827 | 185.5556 | 18147.3314 | 349.3864 | 38.8207 | 51.5432 |  | 499.735 | 349.3864 | 815.235 | 0 | 815.235 | 0 | 176604.2547 | 0 | 0.049057
| Low | 22 | 22 | 28.3 | 0.097222 | 0.35 | 0.07716 | 0.0053796 | 163.827 | 463.8889 | 19076.5875 | 627.7213 | 61.0285 | 128.858 |  | 504.7064 | 627.7213 | 1342.626 | 0 | 1342.626 | 0 | 177946.8807 | 0 | 0.04943
| Low | 23 | 23 | 28.8 | 0.11111 | 0.4 | 0.10802 | 0.010912 | 163.827 | 649.4444 | 20330.5643 | 813.2824 | 90.3647 | 180.4012 |  | 514.4503 | 813.2824 | 2078.3882 | 0 | 2078.3882 | 0 | 180025.2689 | 0 | 0.050007
| Low | 24 | 24 | 29.1 | 0.27778 | 1 | 0.12731 | 0.01235 | 163.827 | 765.4167 | 21654.1192 | 929.256 | 258.1267 | 212.6157 |  | 527.9848 | 929.256 | 6195.0401 | 0 | 6195.0401 | 0 | 186220.3091 | 0 | 0.051728
| Low | 25 | 25 | 30.8 | 0.38889 | 1.4 | 0.18133 | 0.010912 | 163.827 | 1090.1389 | 22908.0871 | 1253.9768 | 487.6576 | 302.8164 |  | 555.4392 | 1253.9768 | 12191.4411 | 0 | 12191.4411 | 0 | 198411.7502 | 0 | 0.055114
| Low | 26 | 26 | 31.9 | 0.45833 | 1.65 | 0.1929 | 0.0057106 | 163.827 | 1159.7222 | 23860.5261 | 1323.5549 | 606.6293 | 322.1451 |  | 586.5103 | 1323.5549 | 15772.3629 | 0 | 15772.3629 | 0 | 214184.1131 | 0 | 0.059496
| Low | 27 | 27 | 34.1 | 0.65278 | 2.35 | 0.18133 | 0.001976 | 163.827 | 1090.1389 | 24488.2426 | 1253.9679 | 818.5624 | 302.8164 |  | 613.9647 | 1253.9679 | 22101.1836 | 0 | 22101.1836 | 0 | 236285.2967 | 0 | 0.065635
| Low | 28 | 28 | 36.6 | 0.69444 | 2.5 | 0.13117 | 0.00096823 | 163.827 | 788.6111 | 24976.792 | 952.4391 | 661.416 | 219.0586 |  | 628.332 | 952.4391 | 18519.6488 | 0 | 18519.6488 | 0 | 254804.9455 | 0 | 0.070779
| Low | 29 | 29 | 39.1 | 0.65278 | 2.35 | 0.07716 | 0.00059773 | 163.827 | 463.8889 | 25395.7579 | 627.7165 | 409.7594 | 128.858 |  | 633.3034 | 627.7165 | 11883.0218 | 0 | 11883.0218 | 0 | 266687.9673 | 0 | 0.07408
| Low | 30 | 30 | 41.3 | 0.47222 | 1.7 | 0.054012 | 0.00017784 | 163.827 | 324.7222 | 25698.7532 | 488.5494 | 230.7039 | 90.2006 |  | 635.7394 | 488.5494 | 6921.1165 | 0 | 6921.1165 | 0 | 273609.0838 | 0 | 0.076003
| Low | 31 | 31 | 42.5 | 0.27778 | 1 | 0.042438 | 1.976e-05 | 163.827 | 255.1389 | 25816.2004 | 418.9659 | 116.3794 | 70.8719 |  | 637.2432 | 418.9659 | 3607.762 | 0 | 3607.762 | 0 | 277216.8458 | 0 | 0.077005
| Low | 32 | 32 | 43.3 | 0.19444 | 0.7 | 0.023148 | 0.0016005 | 163.827 | 139.1667 | 25562.5435 | 302.9953 | 58.9157 | 38.6574 |  | 637.6906 | 302.9953 | 1885.3039 | 0 | 1885.3039 | 0 | 279102.1497 | 0 | 0.077528
| Low | 33 | 33 | 43.9 | 0.15278 | 0.55 | -0.007716 | 0.0091339 | 163.827 | -46.3889 | 24729.0233 | 117.4472 | 17.9433 | -12.8858 |  | 637.7403 | 117.4472 | 592.1299 | 0 | 592.1299 | 0 | 279694.2796 | 0 | 0.077693
| Low | 34 | 34 | 44.4 | 0.083333 | 0.3 | -0.069444 | 0.01605 | 163.827 | -417.5 | 23570.7778 | -253.657 | -21.1381 | -115.9722 |  | 641.7672 | -253.657 | -718.6947 | -718.6947 | FALSE | -718.6947 | 279694.2796 | -0.00019964 | 0.077693
| Low | 35 | 35 | 44.5 | -0.027778 | -0.1 | -0.1659 | 0.013876 | 163.827 | -997.3611 | 22505.3148 | -833.5202 | 23.1533 | -277.0448 |  | 664.7473 | -833.5202 | 810.3669 | 0 | 810.3669 | -718.6947 | 280504.6465 | -0.00019964 | 0.077918
| Low | 36 | 36 | 44.2 | -0.25 | -0.9 | -0.21991 | 0.010912 | 163.827 | -1322.0833 | 21579.0285 | -1158.2454 | 289.5614 | -367.2454 |  | 705.1273 | -1158.2454 | 10424.2088 | 0 | 10424.2088 | -718.6947 | 290928.8553 | -0.00019964 | 0.080814
| Low | 37 | 37 | 42.7 | -0.59722 | -2.15 | -0.20448 | 0.015492 | 163.827 | -1229.3056 | 20443.9894 | -1065.4631 | 636.3182 | -341.4738 |  | 740.0388 | -1065.4631 | 23543.7741 | 0 | 23543.7741 | -718.6947 | 314472.6294 | -0.00019964 | 0.087354
| Low | 38 | 38 | 39.9 | -0.79167 | -2.85 | -0.18133 | 0.025609 | 163.827 | -1090.1389 | 18937.8252 | -926.2863 | 733.31 | -302.8164 |  | 767.4932 | -926.2863 | 27865.7789 | 0 | 27865.7789 | -718.6947 | 342338.4083 | -0.00019964 | 0.095094
| Low | 39 | 39 | 37 | -0.73611 | -2.65 | -0.21605 | 0.022842 | 163.827 | -1298.8889 | 17524.4315 | -1135.039 | 835.5149 | -360.8025 |  | 806.4688 | -1135.039 | 32585.0793 | 0 | 32585.0793 | -718.6947 | 374923.4876 | -0.00019964 | 0.10415
| Low | 40 | 40 | 34.6 | -0.65278 | -2.35 | -0.27778 | 0.008714 | 163.827 | -1670 | 16714.0928 | -1506.1643 | 983.1906 | -463.8889 |  | 870.8978 | -1506.1643 | 39327.623 | 0 | 39327.623 | -718.6947 | 414251.1106 | -0.00019964 | 0.11507
| Low | 41 | 41 | 32.3 | -0.77778 | -2.8 | -0.26235 | 0.0016005 | 163.827 | -1577.2222 | 16460.4218 | -1413.3936 | 1099.3062 | -438.1173 |  | 928.3669 | -1413.3936 | 45071.5522 | 0 | 45071.5522 | -718.6947 | 459322.6628 | -0.00019964 | 0.12759
| Low | 42 | 42 | 29 | -1 | -3.6 | -0.16204 | 0.00096823 | 163.827 | -974.1667 | 16299.528 | -810.3387 | 810.3387 | -270.6019 |  | 950.2906 | -810.3387 | 34034.2253 | 0 | 34034.2253 | -718.6947 | 493356.8881 | -0.00019964 | 0.13704
| Low | 43 | 43 | 25.1 | -0.94444 | -3.4 | -0.069444 | 0.001976 | 163.827 | -417.5 | 15999.4663 | -253.671 | 239.5782 | -115.9722 |  | 954.3175 | -253.671 | 10301.8621 | 0 | 10301.8621 | -718.6947 | 503658.7502 | -0.00019964 | 0.13991
| Low | 44 | 44 | 22.2 | -0.58333 | -2.1 | -0.054012 | 0.0014276 | 163.827 | -324.7222 | 15768.9878 | -160.8938 | 93.8547 | -90.2006 |  | 956.7534 | -160.8938 | 4129.6074 | 0 | 4129.6074 | -718.6947 | 507788.3576 | -0.00019964 | 0.14105
| Low | 45 | 45 | 20.9 | -0.25 | -0.9 | -0.07716 | 0.00017784 | 163.827 | -463.8889 | 15793.6503 | -300.0617 | 75.0154 | -128.858 |  | 961.7248 | -300.0617 | 3375.6942 | 0 | 3375.6942 | -718.6947 | 511164.0519 | -0.00019964 | 0.14199
| Low | 46 | 46 | 20.4 | -0.19444 | -0.7 | -0.065586 | 7.9039e-05 | 163.827 | -394.3056 | 15864.7087 | -230.4785 | 44.8153 | -109.5293 |  | 965.3166 | -230.4785 | 2061.5019 | 0 | 2061.5019 | -718.6947 | 513225.5538 | -0.00019964 | 0.14256
| Low | 47 | 47 | 19.5 | -0.27778 | -1 | -0.023148 | 0.0021785 | 163.827 | -139.1667 | 15541.4588 | 24.6625 | -6.8507 | -38.6574 |  | 965.764 | 24.6625 | -321.9828 | -321.9828 | FALSE | -1040.6775 | 513225.5538 | -0.00028908 | 0.14256
| Low | 48 | 48 | 18.4 | -0.23611 | -0.85 | -0.015432 | 0.0091339 | 163.827 | -92.7778 | 14707.9253 | 71.0584 | -16.7777 | -25.7716 |  | 965.9629 | 71.0584 | -805.328 | -805.328 | FALSE | -1846.0055 | 513225.5538 | -0.00051278 | 0.14256
| Low | 49 | 49 | 17.8 | -0.083333 | -0.3 | -0.081019 | 0.0064021 | 163.827 | -487.0833 | 14036.7523 | -323.2499 | 26.9375 | -135.3009 |  | 971.4438 | -323.2499 | 1319.9372 | 0 | 1319.9372 | -1846.0055 | 514545.491 | -0.00051278 | 0.14293
| Low | 50 | 50 | 17.8 | -0.055556 | -0.2 | -0.1659 | 0.00059773 | 163.827 | -997.3611 | 13945.4404 | -833.5335 | 46.3074 | -277.0448 |  | 994.424 | -833.5335 | 2315.3709 | 0 | 2315.3709 | -1846.0055 | 516860.8619 | -0.00051278 | 0.14357
| Low | 51 | 51 | 17.4 | -0.29167 | -1.05 | -0.13889 | 4.9399e-06 | 163.827 | -835 | 14086.073 | -671.173 | 195.7588 | -231.9444 |  | 1010.5313 | -671.173 | 9983.6983 | 0 | 9983.6983 | -1846.0055 | 526844.5602 | -0.00051278 | 0.14635
| Low | 52 | 52 | 15.7 | -0.59722 | -2.15 | -0.042438 | 0 | 163.827 | -255.1389 | 14249.9001 | -91.3119 | 54.5335 | -70.8719 |  | 1012.0351 | -91.3119 | 2835.7414 | 0 | 2835.7414 | -1846.0055 | 529680.3016 | -0.00051278 | 0.14713
| Low | 53 | 53 | 13.1 | -0.5 | -1.8 | -0.003858 | 4.4459e-05 | 163.827 | -23.1944 | 14483.3133 | 140.6326 | -70.3163 | -6.4429 |  | 1012.0475 | 140.6326 | -3726.7639 | -3726.7639 | FALSE | -5572.7694 | 529680.3016 | -0.001548 | 0.14713
| Low | 54 | 54 | 12.1 | -0.15278 | -0.55 | 0 | 0.00017784 | 163.827 | 0 | 14786.3106 | 163.8272 | -25.0292 | 0 |  | 1012.0475 | 163.8272 | -1351.5742 | -1351.5742 | FALSE | -6924.3436 | 529680.3016 | -0.0019234 | 0.14713
| Low | 55 | 55 | 12 | -0.013889 | -0.05 | 0.011574 | 0.0028454 | 163.827 | 69.5833 | 15506.805 | 233.4132 | -3.2418 | 19.3287 |  | 1012.1594 | 233.4132 | -178.3017 | -178.3017 | FALSE | -7102.6454 | 529680.3016 | -0.001973 | 0.14713
| Low | 56 | 56 | 12 | 0 | 0 | 0.023148 | 0.0036012 | 163.827 | 139.1667 | 16296.8824 | 302.9973 | 0 | 38.6574 |  | 1012.6068 | 302.9973 | 0 | 0 | 0 | -7102.6454 | 529680.3016 | -0.001973 | 0.14713
| Low | 57 | 57 | 12 | 0.041667 | 0.15 | 0.092593 | 0.00071135 | 163.827 | 556.6667 | 16739.0434 | 720.4944 | 30.0206 | 154.6296 |  | 1019.7656 | 720.4944 | 1711.1741 | 0 | 1711.1741 | -7102.6454 | 531391.4758 | -0.001973 | 0.14761
| Low | 58 | 58 | 12.3 | 0.083333 | 0.3 | 0.10417 | 0.00040013 | 163.827 | 626.25 | 17111.6217 | 790.0774 | 65.8398 | 173.9583 |  | 1028.8259 | 790.0774 | 3818.7074 | 0 | 3818.7074 | -7102.6454 | 535210.1832 | -0.001973 | 0.14867
| Low | 59 | 59 | 12.6 | 0.33333 | 1.2 | 0.046296 | 0.00071135 | 163.827 | 278.3333 | 17553.7825 | 442.161 | 147.387 | 77.3148 |  | 1030.6156 | 442.161 | 8695.8339 | 0 | 8695.8339 | -7102.6454 | 543906.0171 | -0.001973 | 0.15109
| Low | 60 | 60 | 14.7 | 0.375 | 1.35 | 0.034722 | 0.0012646 | 163.827 | 208.75 | 18088.7208 | 372.5783 | 139.7168 | 57.9861 |  | 1031.6223 | 372.5783 | 8383.011 | 0 | 8383.011 | -7102.6454 | 552289.0281 | -0.001973 | 0.15341
| Low | 61 | 61 | 15.3 | 0.16667 | 0.6 | 0.046296 | 0.00049399 | 163.827 | 278.3333 | 18484.4946 | 442.1608 | 73.6935 | 77.3148 |  | 1033.412 | 442.1608 | 4495.3017 | 0 | 4495.3017 | -7102.6454 | 556784.3298 | -0.001973 | 0.15466
| Low | 62 | 62 | 15.9 | 0.125 | 0.45 | 0.061728 | 0.00017784 | 163.827 | 371.1111 | 18787.4997 | 534.9383 | 66.8673 | 103.0864 |  | 1036.5937 | 534.9383 | 4145.7717 | 0 | 4145.7717 | -7102.6454 | 560930.1015 | -0.001973 | 0.15581
| Low | 63 | 63 | 16.2 | 0.16667 | 0.6 | 0.03858 | 0.0023909 | 163.827 | 231.9444 | 19461.6234 | 395.7738 | 65.9623 | 64.429 |  | 1037.8366 | 395.7738 | 4155.6253 | 0 | 4155.6253 | -7102.6454 | 565085.7268 | -0.001973 | 0.15697
| Low | 64 | 64 | 17.1 | 0.22222 | 0.8 | 0.023148 | 0.011382 | 163.827 | 139.1667 | 20738.8053 | 303.005 | 67.3345 | 38.6574 |  | 1038.284 | 303.005 | 4309.4051 | 0 | 4309.4051 | -7102.6454 | 569395.1319 | -0.001973 | 0.15817
| Low | 65 | 65 | 17.8 | 0.13889 | 0.5 | 0.084877 | 0.018989 | 163.827 | 510.2778 | 22340.7062 | 674.1238 | 93.6283 | 141.7438 |  | 1044.2993 | 674.1238 | 6085.8396 | 0 | 6085.8396 | -7102.6454 | 575480.9715 | -0.001973 | 0.15986
| Low | 66 | 66 | 18.1 | 0.083333 | 0.3 | 0.18519 | 0.021518 | 163.827 | 1113.3333 | 24035.377 | 1277.1819 | 106.4318 | 309.2593 |  | 1072.9345 | 1277.1819 | 7024.5002 | 0 | 7024.5002 | -7102.6454 | 582505.4717 | -0.001973 | 0.16181
| Low | 67 | 67 | 18.4 | 0.30556 | 1.1 | 0.2392 | 0.018381 | 163.827 | 1438.0556 | 25614.0693 | 1601.9009 | 489.4697 | 399.4599 |  | 1120.7094 | 1601.9009 | 32794.472 | 0 | 32794.472 | -7102.6454 | 615299.9436 | -0.001973 | 0.17092
| Low | 68 | 68 | 20.3 | 0.66667 | 2.4 | 0.25463 | 0.010453 | 163.827 | 1530.8333 | 26844.8427 | 1694.6708 | 1129.7805 | 425.2315 |  | 1174.8476 | 1694.6708 | 76825.0756 | 0 | 76825.0756 | -7102.6454 | 692125.0193 | -0.001973 | 0.19226
| Low | 69 | 69 | 23.2 | 0.86111 | 3.1 | 0.23534 | 0.0041545 | 163.827 | 1414.8611 | 27681.3104 | 1578.6923 | 1359.4295 | 393.017 |  | 1221.0938 | 1578.6923 | 93800.6321 | 0 | 93800.6321 | -7102.6454 | 785925.6514 | -0.001973 | 0.21831
| Low | 70 | 70 | 26.5 | 0.91667 | 3.3 | 0.17747 | 0.001976 | 163.827 | 1066.9444 | 28309.0284 | 1230.7734 | 1128.209 | 296.3735 |  | 1247.3924 | 1230.7734 | 78974.6278 | 0 | 78974.6278 | -7102.6454 | 864900.2792 | -0.001973 | 0.24025
| Low | 71 | 71 | 29.8 | 0.84722 | 3.05 | 0.11188 | 0.0017833 | 163.827 | 672.6389 | 28913.5517 | 836.4677 | 708.674 | 186.8441 |  | 1257.8447 | 836.4677 | 50315.854 | 0 | 50315.854 | -7102.6454 | 915216.1332 | -0.001973 | 0.25423
| Low | 72 | 72 | 32.6 | 0.63889 | 2.3 | 0.07716 | 0.0021785 | 163.827 | 463.8889 | 29564.4625 | 627.7181 | 401.0421 | 128.858 |  | 1262.8161 | 627.7181 | 28875.0311 | 0 | 28875.0311 | -7102.6454 | 944091.1643 | -0.001973 | 0.26225
| Low | 73 | 73 | 34.4 | 0.40278 | 1.45 | 0.073302 | 0.0017833 | 163.827 | 440.6944 | 30168.984 | 604.5232 | 243.4885 | 122.4151 |  | 1267.3028 | 604.5232 | 17774.6621 | 0 | 17774.6621 | -7102.6454 | 961865.8264 | -0.001973 | 0.26719
| Low | 74 | 74 | 35.5 | 0.27778 | 1 | 0.081019 | 0.00049399 | 163.827 | 487.0833 | 30564.7559 | 650.9108 | 180.8086 | 135.3009 |  | 1272.7837 | 650.9108 | 13379.8337 | 0 | 13379.8337 | -7102.6454 | 975245.6601 | -0.001973 | 0.2709
| Low | 75 | 75 | 36.4 | 0.26389 | 0.95 | 0.073302 | 4.4459e-05 | 163.827 | 440.6944 | 30659.001 | 604.5215 | 159.5265 | 122.4151 |  | 1277.2704 | 604.5215 | 11964.4878 | 0 | 11964.4878 | -7102.6454 | 987210.1479 | -0.001973 | 0.27423
| Low | 76 | 76 | 37.4 | 0.29167 | 1.05 | 0.03858 | 0.00049399 | 163.827 | 231.9444 | 30590.8847 | 395.7719 | 115.4335 | 64.429 |  | 1278.5132 | 395.7719 | 8772.9446 | 0 | 8772.9446 | -7102.6454 | 995983.0926 | -0.001973 | 0.27666
| Low | 77 | 77 | 38.5 | 0.26389 | 0.95 | -0.011574 | 0.0014276 | 163.827 | -69.5833 | 30360.4063 | 94.2451 | 24.8702 | -19.3287 |  | 1278.6251 | 94.2451 | 1915.008 | 0 | 1915.008 | -7102.6454 | 997898.1005 | -0.001973 | 0.27719
| Low | 78 | 78 | 39.3 | 0.13889 | 0.5 | -0.03858 | 0.0011115 | 163.827 | -231.9444 | 30176.3172 | -68.1163 | -9.4606 | -64.429 |  | 1279.8679 | -68.1163 | -737.9269 | -737.9269 | FALSE | -7840.5723 | 997898.1005 | -0.0021779 | 0.27719
| Low | 79 | 79 | 39.5 | -0.041667 | -0.15 | -0.065586 | 0.00017784 | 163.827 | -394.3056 | 30200.9785 | -230.4784 | 9.6033 | -109.5293 |  | 1283.4597 | -230.4784 | 758.658 | 0 | 758.658 | -7840.5723 | 998656.7585 | -0.0021779 | 0.2774
| Low | 80 | 80 | 39 | -0.13889 | -0.5 | -0.05787 | 0.00059773 | 163.827 | -347.9167 | 30109.6675 | -184.0891 | 25.5679 | -96.6435 |  | 1286.2561 | -184.0891 | 2045.4341 | 0 | 2045.4341 | -7840.5723 | 1000702.1926 | -0.0021779 | 0.27797
| Low | 81 | 81 | 38.5 | -0.23611 | -0.85 | -0.023148 | 0.00096823 | 163.827 | -139.1667 | 29948.7729 | 24.6613 | -5.8228 | -38.6574 |  | 1286.7036 | 24.6613 | -471.6474 | -471.6474 | FALSE | -8312.2197 | 1000702.1926 | -0.002309 | 0.27797
| Low | 82 | 82 | 37.3 | -0.20833 | -0.75 | -0.042438 | 0.00083485 | 163.827 | -255.1389 | 29811.0757 | -91.3111 | 19.0231 | -70.8719 |  | 1288.2074 | -91.3111 | 1559.8972 | 0 | 1559.8972 | -8312.2197 | 1002262.0898 | -0.002309 | 0.27841
| Low | 83 | 83 | 37 | -0.083333 | -0.3 | -0.054012 | 0.00059773 | 163.827 | -324.7222 | 29719.7873 | -160.8946 | 13.4079 | -90.2006 |  | 1290.6434 | -160.8946 | 1112.8545 | 0 | 1112.8545 | -8312.2197 | 1003374.9443 | -0.002309 | 0.27872
| Low | 84 | 84 | 36.7 | -0.15278 | -0.55 | -0.050154 | 0.0036012 | 163.827 | -301.5278 | 29257.4127 | -137.6972 | 21.0371 | -83.7577 |  | 1292.7438 | -137.6972 | 1767.1138 | 0 | 1767.1138 | -8312.2197 | 1005142.058 | -0.002309 | 0.27921
| Low | 85 | 85 | 35.9 | -0.19444 | -0.7 | -0.042438 | 0.023519 | 163.827 | -255.1389 | 27820.8755 | -91.2884 | 17.7505 | -70.8719 |  | 1294.2476 | -91.2884 | 1508.7939 | 0 | 1508.7939 | -8312.2197 | 1006650.8519 | -0.002309 | 0.27963
| Low | 86 | 86 | 35.3 | -0.18056 | -0.65 | -0.10417 | 0.048416 | 163.827 | -626.25 | 25688.4825 | -462.3746 | 83.4843 | -173.9583 |  | 1303.3079 | -462.3746 | 7179.6498 | 0 | 7179.6498 | -8312.2197 | 1013830.5017 | -0.002309 | 0.28162
| Low | 87 | 87 | 34.6 | -0.15278 | -0.55 | -0.2662 | 0.052408 | 163.827 | -1600.4167 | 23463.2941 | -1436.5373 | 219.471 | -444.5602 |  | 1362.4797 | -1436.5373 | 19093.9744 | 0 | 19093.9744 | -8312.2197 | 1032924.4761 | -0.002309 | 0.28692
| Low | 88 | 88 | 34.2 | -0.375 | -1.35 | -0.38194 | 0.030055 | 163.827 | -2296.25 | 21817.9673 | -2132.3929 | 799.6474 | -637.8472 |  | 1484.2908 | -2132.3929 | 70368.9672 | 0 | 70368.9672 | -8312.2197 | 1103293.4433 | -0.002309 | 0.30647
| Low | 89 | 89 | 31.9 | -0.95833 | -3.45 | -0.39738 | 0.01235 | 163.827 | -2389.0278 | 20822.0911 | -2225.1884 | 2132.4722 | -663.6188 |  | 1616.1441 | -2225.1884 | 189790.0297 | 0 | 189790.0297 | -8312.2197 | 1293083.473 | -0.002309 | 0.35919
| Low | 90 | 90 | 27.3 | -1.375 | -4.95 | -0.30093 | 0.012849 | 163.827 | -1809.1667 | 19803.0163 | -1645.3268 | 2262.3244 | -502.5463 |  | 1691.7587 | -1645.3268 | 203609.1937 | 0 | 203609.1937 | -8312.2197 | 1496692.6667 | -0.002309 | 0.41575
| Low | 91 | 91 | 22 | -1.4306 | -5.15 | -0.1929 | 0.018989 | 163.827 | -1159.7222 | 18528.7942 | -995.8762 | 1424.6563 | -322.1451 |  | 1722.8298 | -995.8762 | 129643.7213 | 0 | 129643.7213 | -8312.2197 | 1626336.388 | -0.002309 | 0.45176
| Low | 92 | 92 | 17 | -1.0833 | -3.9 | -0.19676 | 0.014943 | 163.827 | -1182.9167 | 17416.9331 | -1019.0747 | 1103.9976 | -328.588 |  | 1755.1562 | -1019.0747 | 101567.7808 | 0 | 101567.7808 | -8312.2197 | 1727904.1688 | -0.002309 | 0.47997
| Low | 93 | 93 | 14.2 | -0.69444 | -2.5 | -0.2392 | 0.0064021 | 163.827 | -1438.0556 | 16745.7625 | -1274.2222 | 884.8765 | -399.4599 |  | 1802.9311 | -1274.2222 | 82293.5141 | 0 | 82293.5141 | -8312.2197 | 1810197.6828 | -0.002309 | 0.50283
| Low | 94 | 94 | 12 | -0.70833 | -2.55 | -0.21219 | 0.0064021 | 163.827 | -1275.6944 | 16074.5895 | -1111.861 | 787.5682 | -354.3596 |  | 1840.5271 | -1111.861 | 74031.4144 | 0 | 74031.4144 | -8312.2197 | 1884229.0972 | -0.002309 | 0.5234
| Low | 95 | 95 | 9.1 | -0.86111 | -3.1 | -0.13889 | 0.0023909 | 163.827 | -835 | 15728.1387 | -671.1706 | 577.9525 | -231.9444 |  | 1856.6343 | -671.1706 | 54905.4845 | 0 | 54905.4845 | -8312.2197 | 1939134.5818 | -0.002309 | 0.53865
| Low | 96 | 96 | 5.8 | -0.76389 | -2.75 | -0.13889 | 0 | 163.827 | -835 | 15891.9657 | -671.173 | 512.7016 | -231.9444 |  | 1872.7416 | -671.173 | 49219.3533 | 0 | 49219.3533 | -8312.2197 | 1988353.9351 | -0.002309 | 0.55232
| Low | 97 | 97 | 3.6 | -0.5 | -1.8 | -0.084877 | 0 | 163.827 | -510.2778 | 16055.7927 | -346.4508 | 173.2254 | -141.7438 |  | 1878.757 | -346.4508 | 16802.8627 | 0 | 16802.8627 | -8312.2197 | 2005156.7978 | -0.002309 | 0.55699
| Low | 98 | 98 | 2.2 | -0.5 | -1.8 | 0 | 0 | 163.827 | 0 | 16219.6197 | 163.827 | -81.9135 | 0 |  | 1878.757 | 163.827 | -8027.523 | -8027.523 | FALSE | -16339.7427 | 2005156.7978 | -0.0045388 | 0.55699
| Low | 99 | 99 | 0 | -0.30556 | -1.1 | 0 | 0 | 163.827 | 0 | 16383.4467 | 163.827 | -50.0583 | 0 |  | 1878.757 | 163.827 | -4955.7667 | -4955.7667 | FALSE | -21295.5095 | 2005156.7978 | -0.0059154 | 0.55699
| Low | 100 | 100 | 0 | 0 | 0 | 0 | 0 | 163.827 | 0 | 16547.2737 | 163.827 | 0 | 0 |  | 1878.757 | 163.827 | 0 | 0 | 0 | -21295.5095 | 2005156.7978 | -0.0059154 | 0.55699
| Low | 101 | 101 | 0 | 0 | 0 | 0 | 0 | 163.827 | 0 | 16711.1007 | 163.827 | 0 | 0 |  | 1878.757 | 163.827 | 0 | 0 | 0 | -21295.5095 | 2005156.7978 | -0.0059154 | 0.55699
| Low | 102 | 102 | 0 | 0 | 0 | 0 | 0 | 163.827 | 0 | 16874.9277 | 163.827 | 0 | 0 |  | 1878.757 | 163.827 | 0 | 0 | 0 | -21295.5095 | 2005156.7978 | -0.0059154 | 0.55699
| Low | 103 | 103 | 0 | 0 | 0 | 0 | 0 | 163.827 | 0 | 17038.7547 | 163.827 | 0 | 0 |  | 1878.757 | 163.827 | 0 | 0 | 0 | -21295.5095 | 2005156.7978 | -0.0059154 | 0.55699
| Low | 104 | 104 | 0 | 0 | 0 | 0 | 0 | 163.827 | 0 | 17202.5817 | 163.827 | 0 | 0 |  | 1878.757 | 163.827 | 0 | 0 | 0 | -21295.5095 | 2005156.7978 | -0.0059154 | 0.55699
| Low | 105 | 105 | 0 | 0 | 0 | 0 | 0 | 163.827 | 0 | 17366.4087 | 163.827 | 0 | 0 |  | 1878.757 | 163.827 | 0 | 0 | 0 | -21295.5095 | 2005156.7978 | -0.0059154 | 0.55699
| Low | 106 | 106 | 0 | 0 | 0 | 0 | 0 | 163.827 | 0 | 17530.2357 | 163.827 | 0 | 0 |  | 1878.757 | 163.827 | 0 | 0 | 0 | -21295.5095 | 2005156.7978 | -0.0059154 | 0.55699
| Low | 107 | 107 | 0 | 0 | 0 | 0 | 0 | 163.827 | 0 | 17694.0627 | 163.827 | 0 | 0 |  | 1878.757 | 163.827 | 0 | 0 | 0 | -21295.5095 | 2005156.7978 | -0.0059154 | 0.55699
| Low | 108 | 108 | 0 | 0 | 0 | 0 | 0 | 163.827 | 0 | 17857.8897 | 163.827 | 0 | 0 |  | 1878.757 | 163.827 | 0 | 0 | 0 | -21295.5095 | 2005156.7978 | -0.0059154 | 0.55699
| Low | 109 | 109 | 0 | 0 | 0 | 0 | 0 | 163.827 | 0 | 18021.7167 | 163.827 | 0 | 0 |  | 1878.757 | 163.827 | 0 | 0 | 0 | -21295.5095 | 2005156.7978 | -0.0059154 | 0.55699
| Low | 110 | 110 | 0 | 0 | 0 | 0 | 0 | 163.827 | 0 | 18185.5437 | 163.827 | 0 | 0 |  | 1878.757 | 163.827 | 0 | 0 | 0 | -21295.5095 | 2005156.7978 | -0.0059154 | 0.55699
| Low | 111 | 111 | 0 | 0 | 0 | 0 | 0 | 163.827 | 0 | 18349.3707 | 163.827 | 0 | 0 |  | 1878.757 | 163.827 | 0 | 0 | 0 | -21295.5095 | 2005156.7978 | -0.0059154 | 0.55699
| Low | 112 | 112 | 0 | 0 | 0 | 0 | 0 | 163.827 | 0 | 18513.1977 | 163.827 | 0 | 0 |  | 1878.757 | 163.827 | 0 | 0 | 0 | -21295.5095 | 2005156.7978 | -0.0059154 | 0.55699
| Low | 113 | 113 | 0 | 0 | 0 | 0 | 0 | 163.827 | 0 | 18677.0247 | 163.827 | 0 | 0 |  | 1878.757 | 163.827 | 0 | 0 | 0 | -21295.5095 | 2005156.7978 | -0.0059154 | 0.55699
| Low | 114 | 114 | 0 | 0 | 0 | 0 | 0 | 163.827 | 0 | 18840.8517 | 163.827 | 0 | 0 |  | 1878.757 | 163.827 | 0 | 0 | 0 | -21295.5095 | 2005156.7978 | -0.0059154 | 0.55699
| Low | 115 | 115 | 0 | 0 | 0 | 0 | 0 | 163.827 | 0 | 19004.6787 | 163.827 | 0 | 0 |  | 1878.757 | 163.827 | 0 | 0 | 0 | -21295.5095 | 2005156.7978 | -0.0059154 | 0.55699
| Low | 116 | 116 | 0 | 0 | 0 | 0 | 0 | 163.827 | 0 | 19168.5057 | 163.827 | 0 | 0 |  | 1878.757 | 163.827 | 0 | 0 | 0 | -21295.5095 | 2005156.7978 | -0.0059154 | 0.55699
| Low | 117 | 117 | 0 | 0 | 0 | 0 | 0 | 163.827 | 0 | 19332.3327 | 163.827 | 0 | 0 |  | 1878.757 | 163.827 | 0 | 0 | 0 | -21295.5095 | 2005156.7978 | -0.0059154 | 0.55699
| Low | 118 | 118 | 0 | 0 | 0 | 0 | 0 | 163.827 | 0 | 19496.1597 | 163.827 | 0 | 0 |  | 1878.757 | 163.827 | 0 | 0 | 0 | -21295.5095 | 2005156.7978 | -0.0059154 | 0.55699
| Low | 119 | 119 | 0 | 0 | 0 | 0 | 0 | 163.827 | 0 | 19659.9867 | 163.827 | 0 | 0 |  | 1878.757 | 163.827 | 0 | 0 | 0 | -21295.5095 | 2005156.7978 | -0.0059154 | 0.55699
| Low | 120 | 120 | 0 | 0 | 0 | 0 | 0 | 163.827 | 0 | 19823.8137 | 163.827 | 0 | 0 |  | 1878.757 | 163.827 | 0 | 0 | 0 | -21295.5095 | 2005156.7978 | -0.0059154 | 0.55699
| Low | 121 | 121 | 0 | 0 | 0 | 0 | 0 | 163.827 | 0 | 19987.6407 | 163.827 | 0 | 0 |  | 1878.757 | 163.827 | 0 | 0 | 0 | -21295.5095 | 2005156.7978 | -0.0059154 | 0.55699
| Low | 122 | 122 | 0 | 0 | 0 | 0 | 0 | 163.827 | 0 | 20151.4677 | 163.827 | 0 | 0 |  | 1878.757 | 163.827 | 0 | 0 | 0 | -21295.5095 | 2005156.7978 | -0.0059154 | 0.55699
| Low | 123 | 123 | 0 | 0 | 0 | 0 | 0 | 163.827 | 0 | 20315.2947 | 163.827 | 0 | 0 |  | 1878.757 | 163.827 | 0 | 0 | 0 | -21295.5095 | 2005156.7978 | -0.0059154 | 0.55699
| Low | 124 | 124 | 0 | 0 | 0 | 0 | 0 | 163.827 | 0 | 20479.1217 | 163.827 | 0 | 0 |  | 1878.757 | 163.827 | 0 | 0 | 0 | -21295.5095 | 2005156.7978 | -0.0059154 | 0.55699
| Low | 125 | 125 | 0 | 0 | 0 | 0 | 0 | 163.827 | 0 | 20642.9487 | 163.827 | 0 | 0 |  | 1878.757 | 163.827 | 0 | 0 | 0 | -21295.5095 | 2005156.7978 | -0.0059154 | 0.55699
| Low | 126 | 126 | 0 | 0 | 0 | 0 | 0 | 163.827 | 0 | 20806.7757 | 163.827 | 0 | 0 |  | 1878.757 | 163.827 | 0 | 0 | 0 | -21295.5095 | 2005156.7978 | -0.0059154 | 0.55699
| Low | 127 | 127 | 0 | 0 | 0 | 0 | 0 | 163.827 | 0 | 20970.6027 | 163.827 | 0 | 0 |  | 1878.757 | 163.827 | 0 | 0 | 0 | -21295.5095 | 2005156.7978 | -0.0059154 | 0.55699
| Low | 128 | 128 | 0 | 0 | 0 | 0 | 0 | 163.827 | 0 | 21134.4297 | 163.827 | 0 | 0 |  | 1878.757 | 163.827 | 0 | 0 | 0 | -21295.5095 | 2005156.7978 | -0.0059154 | 0.55699
| Low | 129 | 129 | 0 | 0 | 0 | 0 | 0 | 163.827 | 0 | 21298.2567 | 163.827 | 0 | 0 |  | 1878.757 | 163.827 | 0 | 0 | 0 | -21295.5095 | 2005156.7978 | -0.0059154 | 0.55699
| Low | 130 | 130 | 0 | 0 | 0 | 0 | 0 | 163.827 | 0 | 21462.0837 | 163.827 | 0 | 0 |  | 1878.757 | 163.827 | 0 | 0 | 0 | -21295.5095 | 2005156.7978 | -0.0059154 | 0.55699
| Low | 131 | 131 | 0 | 0 | 0 | 0 | 0 | 163.827 | 0 | 21625.9108 | 163.827 | 0 | 0 |  | 1878.757 | 163.827 | 0 | 0 | 0 | -21295.5095 | 2005156.7978 | -0.0059154 | 0.55699
| Low | 132 | 132 | 0 | 0 | 0 | 0 | 0 | 163.827 | 0 | 21789.7396 | 163.827 | 0 | 0 |  | 1878.757 | 163.827 | 0 | 0 | 0 | -21295.5095 | 2005156.7978 | -0.0059154 | 0.55699
| Low | 133 | 133 | 0 | 0 | 0 | 0 | 1.976e-05 | 163.827 | 0 | 21999.9726 | 163.827 | 0 | 0 |  | 1878.757 | 163.827 | 0 | 0 | 0 | -21295.5095 | 2005156.7978 | -0.0059154 | 0.55699
| Low | 134 | 134 | 0 | 0 | 0 | 0 | 0.0017833 | 163.827 | 0 | 22604.5415 | 163.8288 | 0 | 0 |  | 1878.757 | 163.8288 | 0 | 0 | 0 | -21295.5095 | 2005156.7978 | -0.0059154 | 0.55699
| Low | 135 | 135 | 0 | 0 | 0 | 0.007716 | 0.017196 | 163.827 | 46.3889 | 24136.8932 | 210.2331 | 0 | 12.8858 |  | 1878.8067 | 210.2331 | 0 | 0 | 0 | -21295.5095 | 2005156.7978 | -0.0059154 | 0.55699
| Low | 136 | 136 | 0 | 0 | 0 | 0.073302 | 0.047443 | 163.827 | 440.6944 | 26573.8013 | 604.5689 | 0 | 122.4151 |  | 1883.2933 | 604.5689 | 0 | 0 | 0 | -21295.5095 | 2005156.7978 | -0.0059154 | 0.55699
| Low | 137 | 137 | 0 | 0.027778 | 0.1 | 0.22762 | 0.052408 | 163.827 | 1368.4722 | 29126.6621 | 1532.3516 | 42.5653 | 380.1312 |  | 1926.5567 | 1532.3516 | 5831.4493 | 0 | 5831.4493 | -21295.5095 | 2010988.2471 | -0.0059154 | 0.55861
| Low | 138 | 138 | 0.2 | 0.26389 | 0.95 | 0.37809 | 0.025609 | 163.827 | 2273.0556 | 30960.4909 | 2436.9082 | 643.073 | 631.4043 |  | 2045.9194 | 2436.9082 | 88744.0723 | 0 | 88744.0723 | -21295.5095 | 2099732.3194 | -0.0059154 | 0.58326
| Low | 139 | 139 | 1.9 | 0.81944 | 2.95 | 0.39738 | 0.0060514 | 163.827 | 2389.0278 | 31936.1276 | 2552.8608 | 2091.9276 | 663.6188 |  | 2177.7727 | 2552.8608 | 290777.9397 | 0 | 290777.9397 | -21295.5095 | 2390510.2591 | -0.0059154 | 0.66403
| Low | 140 | 140 | 6.1 | 1.3611 | 4.9 | 0.27778 | 0.0017833 | 163.827 | 1670 | 32540.6595 | 1833.8288 | 2496.0447 | 463.8889 |  | 2242.2017 | 1833.8288 | 349446.2626 | 0 | 349446.2626 | -21295.5095 | 2739956.5217 | -0.0059154 | 0.7611
| Low | 141 | 141 | 11.7 | 1.4306 | 5.15 | 0.13503 | 0.0041545 | 163.827 | 811.8056 | 33377.1373 | 975.6367 | 1395.7025 | 225.5015 |  | 2257.4265 | 975.6367 | 196794.0547 | 0 | 196794.0547 | -21295.5095 | 2936750.5764 | -0.0059154 | 0.81576
| Low | 142 | 142 | 16.4 | 1 | 3.6 | 0.073302 | 0.010453 | 163.827 | 440.6944 | 34607.9159 | 604.5319 | 604.5319 | 122.4151 |  | 2261.9132 | 604.5319 | 85843.5294 | 0 | 85843.5294 | -21295.5095 | 3022594.1059 | -0.0059154 | 0.83961
| Low | 143 | 143 | 18.9 | 0.48611 | 1.75 | 0.11188 | 0.011861 | 163.827 | 672.6389 | 35908.2728 | 836.4777 | 406.6211 | 186.8441 |  | 2272.3655 | 836.4777 | 58146.8213 | 0 | 58146.8213 | -21295.5095 | 3080740.9272 | -0.0059154 | 0.85576
| Low | 144 | 144 | 19.9 | 0.26389 | 0.95 | 0.17747 | 0.0071333 | 163.827 | 1066.9444 | 36953.4887 | 1230.7786 | 324.7888 | 296.3735 |  | 2298.6641 | 1230.7786 | 46769.586 | 0 | 46769.586 | -21295.5095 | 3127510.5132 | -0.0059154 | 0.86875
| Low | 145 | 145 | 20.8 | 0.40278 | 1.45 | 0.18904 | 0.0021785 | 163.827 | 1136.5278 | 37604.4024 | 1300.357 | 523.7549 | 315.7022 |  | 2328.5048 | 1300.357 | 75944.4583 | 0 | 75944.4583 | -21295.5095 | 3203454.9715 | -0.0059154 | 0.88985
| Low | 146 | 146 | 22.8 | 0.63889 | 2.3 | 0.1466 | 1.976e-05 | 163.827 | 881.3889 | 37814.6411 | 1045.2159 | 667.7768 | 244.8302 |  | 2346.4514 | 1045.2159 | 97495.4173 | 0 | 97495.4173 | -21295.5095 | 3300950.3888 | -0.0059154 | 0.91693
| Low | 147 | 147 | 25.4 | 0.68056 | 2.45 | 0.081019 | 0.0033394 | 163.827 | 487.0833 | 37375.461 | 650.9137 | 442.9829 | 135.3009 |  | 2351.9324 | 650.9137 | 65118.4887 | 0 | 65118.4887 | -21295.5095 | 3366068.8774 | -0.0059154 | 0.93502
| Low | 148 | 148 | 27.7 | 0.52778 | 1.9 | 0.007716 | 0.022842 | 163.827 | 46.3889 | 35962.1085 | 210.2387 | 110.9593 | 12.8858 |  | 2351.9821 | 210.2387 | 16421.9809 | 0 | 16421.9809 | -21295.5095 | 3382490.8583 | -0.0059154 | 0.93958
| Low | 149 | 149 | 29.2 | 0.29167 | 1.05 | -0.10031 | 0.048416 | 163.827 | -603.0556 | 33829.6994 | -439.1801 | -128.0942 | -167.5154 |  | 2360.3837 | -439.1801 | -19086.0369 | -19086.0369 | FALSE | -40381.5463 | 3382490.8583 | -0.011217 | 0.93958
| Low | 150 | 150 | 29.8 | 0.027778 | 0.1 | -0.26235 | 0.042725 | 163.827 | -1577.2222 | 31836.4433 | -1413.3525 | -39.2598 | -438.1173 |  | 2417.8528 | -1413.3525 | -5888.9687 | -5888.9687 | FALSE | -46270.5151 | 3382490.8583 | -0.012853 | 0.93958
| Low | 151 | 151 | 29.4 | -0.36111 | -1.3 | -0.38194 | 0.013876 | 163.827 | -2296.25 | 30770.9669 | -2132.4091 | 770.0366 | -637.8472 |  | 2539.6639 | -2132.4091 | 116275.5308 | 0 | 116275.5308 | -46270.5151 | 3498766.3892 | -0.012853 | 0.97188
| Low | 152 | 152 | 27.2 | -0.94444 | -3.4 | -0.3588 | 0.00024206 | 163.827 | -2157.0833 | 30772.4432 | -1993.2561 | 1882.5196 | -599.1898 |  | 2647.1574 | -1993.2561 | 286142.9855 | 0 | 286142.9855 | -46270.5151 | 3784909.3747 | -0.012853 | 1.0514
| Low | 153 | 153 | 22.6 | -1.375 | -4.95 | -0.20448 | 0.0021785 | 163.827 | -1229.3056 | 31423.3714 | -1065.4764 | 1465.03 | -341.4738 |  | 2682.0689 | -1065.4764 | 224149.5928 | 0 | 224149.5928 | -46270.5151 | 4009058.9675 | -0.012853 | 1.1136
| Low | 154 | 154 | 17.3 | -1.2917 | -4.65 | -0.027006 | 0.010453 | 163.827 | -162.3611 | 32654.1618 | 1.4763 | -1.9069 | -45.1003 |  | 2682.6779 | 1.4763 | -293.669 | -293.669 | FALSE | -46564.1841 | 4009058.9675 | -0.012935 | 1.1136
| Low | 155 | 155 | 13.3 | -0.73611 | -2.65 | 0.081019 | 0.017784 | 163.827 | 487.0833 | 34209.6699 | 650.9281 | -479.1554 | 135.3009 |  | 2688.1589 | 650.9281 | -74269.09 | -74269.09 | FALSE | -120833.2741 | 4009058.9675 | -0.033565 | 1.1136
| Low | 156 | 156 | 12 | -0.097222 | -0.35 | 0.17747 | 0.018989 | 163.827 | 1066.9444 | 35811.5611 | 1230.7904 | -119.6602 | 296.3735 |  | 2714.4574 | 1230.7904 | -18666.9882 | -18666.9882 | FALSE | -139500.2623 | 4009058.9675 | -0.03875 | 1.1136
| Low | 157 | 157 | 12.6 | 0.29167 | 1.05 | 0.23148 | 0.014405 | 163.827 | 1391.6667 | 37227.896 | 1555.5081 | 453.6899 | 386.5741 |  | 2759.1998 | 1555.5081 | 71229.3071 | 0 | 71229.3071 | -139500.2623 | 4080288.2746 | -0.03875 | 1.1334
| Low | 158 | 158 | 14.1 | 0.63889 | 2.3 | 0.2392 | 0.008714 | 163.827 | 1438.0556 | 38365.8958 | 1601.8913 | 1023.4305 | 399.4599 |  | 2806.9747 | 1601.8913 | 161702.0243 | 0 | 161702.0243 | -139500.2623 | 4241990.2989 | -0.03875 | 1.1783
| Low | 159 | 159 | 17.2 | 0.83333 | 3 | 0.20833 | 0.0079039 | 163.827 | 1252.5 | 39457.5039 | 1416.3349 | 1180.2791 | 347.9167 |  | 2843.216 | 1416.3349 | 187664.3748 | 0 | 187664.3748 | -139500.2623 | 4429654.6737 | -0.03875 | 1.2305
| Low | 160 | 160 | 20.1 | 0.86111 | 3.1 | 0.16204 | 0.0060514 | 163.827 | 974.1667 | 40433.1386 | 1137.9997 | 979.9442 | 270.6019 |  | 2865.1398 | 1137.9997 | 156791.0723 | 0 | 156791.0723 | -139500.2623 | 4586445.7459 | -0.03875 | 1.274
| Low | 161 | 161 | 23.4 | 0.75 | 2.7 | 0.15432 | 0.0033394 | 163.827 | 927.7778 | 41200.0259 | 1091.6081 | 818.7061 | 257.716 |  | 2885.0253 | 1091.6081 | 131811.6801 | 0 | 131811.6801 | -139500.2623 | 4718257.4261 | -0.03875 | 1.3106
| Low | 162 | 162 | 25.5 | 0.58333 | 2.1 | 0.13503 | 0.0021785 | 163.827 | 811.8056 | 41850.9442 | 975.6347 | 569.1203 | 225.5015 |  | 2900.2501 | 975.6347 | 92197.4824 | 0 | 92197.4824 | -139500.2623 | 4810454.9085 | -0.03875 | 1.3362
| Low | 163 | 163 | 27.6 | 0.55556 | 2 | 0.10031 | 0.0047473 | 163.827 | 603.0556 | 42733.8028 | 766.8873 | 426.0485 | 167.5154 |  | 2908.6517 | 766.8873 | 69445.9058 | 0 | 69445.9058 | -139500.2623 | 4879900.8142 | -0.03875 | 1.3555
| Low | 164 | 164 | 29.5 | 0.48611 | 1.75 | 0.081019 | 0.0079039 | 163.827 | 487.0833 | 43825.4076 | 650.9182 | 316.4186 | 135.3009 |  | 2914.1327 | 650.9182 | 51892.6484 | 0 | 51892.6484 | -139500.2623 | 4931793.4626 | -0.03875 | 1.3699
| Low | 165 | 165 | 31.1 | 0.36111 | 1.3 | 0.1196 | 0.0038729 | 163.827 | 719.0278 | 44638.6832 | 882.8587 | 318.8101 | 199.7299 |  | 2926.0764 | 882.8587 | 52603.6613 | 0 | 52603.6613 | -139500.2623 | 4984397.1238 | -0.03875 | 1.3846
| Low | 166 | 166 | 32.1 | 0.29167 | 1.05 | 0.15432 | 1.976e-05 | 163.827 | 927.7778 | 44848.9193 | 1091.6048 | 318.3847 | 257.716 |  | 2945.9619 | 1091.6048 | 52851.8656 | 0 | 52851.8656 | -139500.2623 | 5037248.9895 | -0.03875 | 1.3992
| Low | 167 | 167 | 33.2 | 0.43056 | 1.55 | 0.10802 | 0.0041545 | 163.827 | 649.4444 | 44340.139 | 813.2756 | 350.1603 | 180.4012 |  | 2955.7058 | 813.2756 | 58476.7747 | 0 | 58476.7747 | -139500.2623 | 5095725.7641 | -0.03875 | 1.4155
| Low | 168 | 168 | 35.2 | 0.55556 | 2 | 0.007716 | 0.020234 | 163.827 | 46.3889 | 43019.5377 | 210.2361 | 116.7978 | 12.8858 |  | 2955.7555 | 210.2361 | 19622.0381 | 0 | 19622.0381 | -139500.2623 | 5115347.8022 | -0.03875 | 1.4209
| Low | 169 | 169 | 37.2 | 0.38889 | 1.4 | -0.11188 | 0.031616 | 163.827 | -672.6389 | 41327.8111 | -508.7803 | -197.859 | -186.8441 |  | 2966.2078 | -508.7803 | -33438.1702 | -33438.1702 | FALSE | -172938.4325 | 5115347.8022 | -0.048038 | 1.4209
| Low | 170 | 170 | 38 | 0.027778 | 0.1 | -0.24691 | 0.01605 | 163.827 | -1484.4444 | 40169.5549 | -1320.6014 | -36.6834 | -412.3457 |  | 3017.1147 | -1320.6014 | -6236.1733 | -6236.1733 | FALSE | -179174.6058 | 5115347.8022 | -0.049771 | 1.4209
| Low | 171 | 171 | 37.4 | -0.40278 | -1.45 | -0.30864 | 0.001976 | 163.827 | -1855.5556 | 39869.4966 | -1691.7266 | 681.3899 | -515.4321 |  | 3096.6567 | -1691.7266 | 116517.6682 | 0 | 116517.6682 | -179174.6058 | 5231865.4704 | -0.049771 | 1.4533
| Low | 172 | 172 | 35.1 | -0.88889 | -3.2 | -0.21991 | 0.00017784 | 163.827 | -1322.0833 | 40172.4957 | -1158.2562 | 1029.561 | -367.2454 |  | 3137.0367 | -1158.2562 | 177084.4967 | 0 | 177084.4967 | -179174.6058 | 5408949.9671 | -0.049771 | 1.5025
| Low | 173 | 173 | 31 | -1.1111 | -4 | -0.07716 | 0.0036012 | 163.827 | -463.8889 | 40962.5743 | -300.0583 | 333.3981 | -128.858 |  | 3142.0081 | -300.0583 | 57677.8709 | 0 | 57677.8709 | -179174.6058 | 5466627.8379 | -0.049771 | 1.5185
| Low | 174 | 174 | 27.1 | -0.79167 | -2.85 | 0.023148 | 0.0053796 | 163.827 | 139.1667 | 41891.818 | 302.999 | -239.8742 | 38.6574 |  | 3142.4555 | 302.999 | -41738.1186 | -41738.1186 | FALSE | -220912.7244 | 5466627.8379 | -0.061365 | 1.5185
| Low | 175 | 175 | 25.3 | -0.27778 | -1 | 0.10417 | 0.0016005 | 163.827 | 626.25 | 42473.1451 | 790.0786 | -219.4663 | 173.9583 |  | 3151.5158 | 790.0786 | -38406.5986 | -38406.5986 | FALSE | -259319.323 | 5466627.8379 | -0.072033 | 1.5185
| Low | 176 | 176 | 25.1 | 0.083333 | 0.3 | 0.12731 | 4.4459e-05 | 163.827 | 765.4167 | 42706.5561 | 929.2437 | 77.437 | 212.6157 |  | 3165.0504 | 929.2437 | 13628.9078 | 0 | 13628.9078 | -259319.323 | 5480256.7457 | -0.072033 | 1.5223
| Low | 177 | 177 | 25.9 | 0.375 | 1.35 | 0.069444 | 7.9039e-05 | 163.827 | 417.5 | 42777.6101 | 581.3271 | 217.9977 | 115.9722 |  | 3169.0772 | 581.3271 | 38585.5849 | 0 | 38585.5849 | -259319.323 | 5518842.3306 | -0.072033 | 1.533
| Low | 178 | 178 | 27.8 | 0.45833 | 1.65 | 0.011574 | 0.00071135 | 163.827 | 69.5833 | 42663.1147 | 233.411 | 106.9801 | 19.3287 |  | 3169.189 | 233.411 | 19042.4511 | 0 | 19042.4511 | -259319.323 | 5537884.7816 | -0.072033 | 1.5383
| Low | 179 | 179 | 29.2 | 0.25 | 0.9 | -0.015432 | 0.0047473 | 163.827 | -92.7778 | 42107.9267 | 71.054 | 17.7635 | -25.7716 |  | 3169.3879 | 71.054 | 3179.6651 | 0 | 3179.6651 | -259319.323 | 5541064.4468 | -0.072033 | 1.5392
| Low | 180 | 180 | 29.6 | 0.041667 | 0.15 | -0.046296 | 0.010912 | 163.827 | -278.3333 | 41181.6258 | -114.4954 | -4.7706 | -77.3148 |  | 3171.1776 | -114.4954 | -858.7157 | -858.7157 | FALSE | -260178.0387 | 5541064.4468 | -0.072272 | 1.5392
| Low | 181 | 181 | 29.5 | -0.055556 | -0.2 | -0.1196 | 0.012849 | 163.827 | -719.0278 | 40162.5436 | -555.1879 | 30.8438 | -199.7299 |  | 3183.1213 | -555.1879 | 5582.7231 | 0 | 5582.7231 | -260178.0387 | 5546647.1698 | -0.072272 | 1.5407
| Low | 182 | 182 | 29.2 | -0.16667 | -0.6 | -0.18133 | 0.010912 | 163.827 | -1090.1389 | 39236.2368 | -926.301 | 154.3835 | -302.8164 |  | 3210.5757 | -926.301 | 28097.7963 | 0 | 28097.7963 | -260178.0387 | 5574744.9661 | -0.072272 | 1.5485
| Low | 183 | 183 | 28.3 | -0.43056 | -1.55 | -0.19676 | 0.0075136 | 163.827 | -1182.9167 | 38495.4838 | -1019.0822 | 438.7715 | -328.588 |  | 3242.9021 | -1019.0822 | 80295.1813 | 0 | 80295.1813 | -260178.0387 | 5655040.1474 | -0.072272 | 1.5708
| Low | 184 | 184 | 26.1 | -0.65278 | -2.35 | -0.18133 | 0.0050585 | 163.827 | -1090.1389 | 37917.0905 | -926.3068 | 604.6725 | -302.8164 |  | 3270.3565 | -926.3068 | 111259.7426 | 0 | 111259.7426 | -260178.0387 | 5766299.8901 | -0.072272 | 1.6018
| Low | 185 | 185 | 23.6 | -0.70833 | -2.55 | -0.15046 | 0.0033394 | 163.827 | -904.5833 | 37477.8632 | -740.753 | 524.7 | -251.2731 |  | 3289.2602 | -740.753 | 97069.5069 | 0 | 97069.5069 | -260178.0387 | 5863369.397 | -0.072272 | 1.6287
| Low | 186 | 186 | 21 | -0.65278 | -2.35 | -0.12346 | 0.001976 | 163.827 | -742.2222 | 37177.8021 | -578.3932 | 377.5623 | -206.1728 |  | 3301.9869 | -578.3932 | 70226.58 | 0 | 70226.58 | -260178.0387 | 5933595.977 | -0.072272 | 1.6482
| Low | 187 | 187 | 18.9 | -0.54167 | -1.95 | -0.10031 | 0.0012646 | 163.827 | -603.0556 | 36970.5182 | -439.2273 | 237.9148 | -167.5154 |  | 3310.3885 | -439.2273 | 44490.0643 | 0 | 44490.0643 | -260178.0387 | 5978086.0413 | -0.072272 | 1.6606
| Low | 188 | 188 | 17.1 | -0.44444 | -1.6 | -0.07716 | 0.00071135 | 163.827 | -463.8889 | 36856.012 | -300.0612 | 133.3605 | -128.858 |  | 3315.3599 | -300.0612 | 25071.7784 | 0 | 25071.7784 | -260178.0387 | 6003157.8197 | -0.072272 | 1.6675
| Low | 189 | 189 | 15.7 | -0.36111 | -1.3 | -0.061728 | 0.00024206 | 163.827 | -371.1111 | 36857.4779 | -207.2839 | 74.8525 | -103.0864 |  | 3318.5416 | -207.2839 | 14147.1241 | 0 | 14147.1241 | -260178.0387 | 6017304.9437 | -0.072272 | 1.6715
| Low | 190 | 190 | 14.5 | -0.27778 | -1 | -0.046296 | 0.0001235 | 163.827 | -278.3333 | 36905.3327 | -114.5062 | 31.8073 | -77.3148 |  | 3320.3313 | -114.5062 | 6043.3833 | 0 | 6043.3833 | -260178.0387 | 6023348.327 | -0.072272 | 1.6732
| Low | 191 | 191 | 13.7 | -0.22222 | -0.8 | -0.027006 | 1.976e-05 | 163.827 | -162.3611 | 37022.7708 | 1.4659 | -0.32576 | -45.1003 |  | 3320.9402 | 1.4659 | -62.2197 | -62.2197 | FALSE | -260240.2584 | 6023348.327 | -0.072289 | 1.6732
| Low | 192 | 192 | 12.9 | -0.16667 | -0.6 | -0.01929 | 0 | 163.827 | -115.9722 | 37186.5979 | 47.8548 | -7.9758 | -32.2145 |  | 3321.251 | 47.8548 | -1531.3529 | -1531.3529 | FALSE | -261771.6113 | 6023348.327 | -0.072714 | 1.6732
| Low | 193 | 193 | 12.5 | -0.097222 | -0.35 | -0.007716 | 0 | 163.827 | -46.3889 | 37350.4254 | 117.4381 | -11.4176 | -12.8858 |  | 3321.3007 | 117.4381 | -2203.5957 | -2203.5957 | FALSE | -263975.2069 | 6023348.327 | -0.073327 | 1.6732
| Low | 194 | 194 | 12.2 | -0.069444 | -0.25 | 0 | 0.0001235 | 163.827 | 0 | 37630.2257 | 163.8271 | -11.3769 | 0 |  | 3321.3007 | 163.8271 | -2207.1154 | -2207.1154 | FALSE | -266182.3223 | 6023348.327 | -0.07394 | 1.6732
| Low | 195 | 195 | 12 | -0.027778 | -0.1 | 0 | 0.00049399 | 163.827 | 0 | 38025.9992 | 163.8275 | -4.5508 | 0 |  | 3321.3007 | 163.8275 | -887.3989 | -887.3989 | FALSE | -267069.7213 | 6023348.327 | -0.074186 | 1.6732
| Low | 196 | 196 | 12 | 0 | 0 | 0.01929 | 0.0011115 | 163.827 | 115.9722 | 38537.7459 | 279.8003 | 0 | 32.2145 |  | 3321.6114 | 279.8003 | 0 | 0 | 0 | -267069.7213 | 6023348.327 | -0.074186 | 1.6732
| Low | 197 | 197 | 12 | 0 | 0 | 0.03858 | 0.001976 | 163.827 | 231.9444 | 39165.4697 | 395.7734 | 0 | 64.429 |  | 3322.8542 | 395.7734 | 0 | 0 | 0 | -267069.7213 | 6023348.327 | -0.074186 | 1.6732
| Low | 198 | 198 | 12 | 0.069444 | 0.25 | 0.05787 | 0.0030875 | 163.827 | 347.9167 | 39909.1687 | 511.7468 | 35.538 | 96.6435 |  | 3325.6506 | 511.7468 | 7036.5179 | 0 | 7036.5179 | -267069.7213 | 6030384.8449 | -0.074186 | 1.6751
| Low | 199 | 199 | 12.5 | 0.13889 | 0.5 | 0.07716 | 0.0079039 | 163.827 | 463.8889 | 41000.7849 | 627.7238 | 87.1839 | 128.858 |  | 3330.622 | 627.7238 | 17349.5882 | 0 | 17349.5882 | -267069.7213 | 6047734.4331 | -0.074186 | 1.6799
| Low | 200 | 200 | 13 | 0.20833 | 0.75 | 0.096451 | 0.010912 | 163.827 | 579.8611 | 42254.7668 | 743.699 | 154.9373 | 161.0725 |  | 3338.3898 | 743.699 | 30987.4593 | 0 | 30987.4593 | -267069.7213 | 6078721.8924 | -0.074186 | 1.6885
| Low | 201 | 201 | 14 | 0.27778 | 1 | 0.15432 | 0.011382 | 163.827 | 927.7778 | 43531.9438 | 1091.6162 | 303.2267 | 257.716 |  | 3358.2753 | 1091.6162 | 60948.5689 | 0 | 60948.5689 | -267069.7213 | 6139670.4613 | -0.074186 | 1.7055
| Low | 202 | 202 | 15 | 0.34722 | 1.25 | 0.18133 | 0.01605 | 163.827 | 1090.1389 | 45017.867 | 1253.9819 | 435.4104 | 302.8164 |  | 3385.7297 | 1253.9819 | 87952.8999 | 0 | 87952.8999 | -267069.7213 | 6227623.3612 | -0.074186 | 1.7299
| Low | 203 | 203 | 16.5 | 0.55556 | 2 | 0.18519 | 0.016618 | 163.827 | 1113.3333 | 46526.9872 | 1277.177 | 709.5428 | 309.2593 |  | 3414.3648 | 1277.177 | 144037.1784 | 0 | 144037.1784 | -267069.7213 | 6371660.5395 | -0.074186 | 1.7699
| Low | 204 | 204 | 19 | 0.65278 | 2.35 | 0.21991 | 0.012849 | 163.827 | 1322.0833 | 47873.7458 | 1485.9232 | 969.9776 | 367.2454 |  | 3454.7448 | 1485.9232 | 197875.4371 | 0 | 197875.4371 | -267069.7213 | 6569535.9766 | -0.074186 | 1.8249
| Low | 205 | 205 | 21.2 | 0.66667 | 2.4 | 0.22377 | 0.015492 | 163.827 | 1345.2778 | 49336.4696 | 1509.1203 | 1006.0802 | 373.6883 |  | 3496.554 | 1509.1203 | 206246.4368 | 0 | 206246.4368 | -267069.7213 | 6775782.4134 | -0.074186 | 1.8822
| Low | 206 | 206 | 23.8 | 0.79167 | 2.85 | 0.19676 | 0.014943 | 163.827 | 1182.9167 | 50775.9955 | 1346.7586 | 1066.1839 | 328.588 |  | 3528.8804 | 1346.7586 | 219633.8833 | 0 | 219633.8833 | -267069.7213 | 6995416.2967 | -0.074186 | 1.9432
| Low | 207 | 207 | 26.9 | 0.80556 | 2.9 | 0.21605 | 0.0079039 | 163.827 | 1298.8889 | 51867.6031 | 1462.7238 | 1178.3053 | 360.8025 |  | 3567.856 | 1462.7238 | 243909.1924 | 0 | 243909.1924 | -267069.7213 | 7239325.4892 | -0.074186 | 2.0109
| Low | 208 | 208 | 29.6 | 0.70833 | 2.55 | 0.21219 | 0.0044459 | 163.827 | 1275.6944 | 52727.2668 | 1439.5259 | 1019.6642 | 354.3596 |  | 3605.452 | 1439.5259 | 212090.1478 | 0 | 212090.1478 | -267069.7213 | 7451415.637 | -0.074186 | 2.0698
| Low | 209 | 209 | 32 | 0.77778 | 2.8 | 0.15432 | 0.0028454 | 163.827 | 927.7778 | 53447.7662 | 1091.6076 | 849.0282 | 257.716 |  | 3625.3375 | 1091.6076 | 177446.8836 | 0 | 177446.8836 | -267069.7213 | 7628862.5207 | -0.074186 | 2.1191
| Low | 210 | 210 | 35.2 | 0.76389 | 2.75 | 0.11574 | 0.0033394 | 163.827 | 695.8333 | 54214.6567 | 859.6637 | 656.6875 | 193.287 |  | 3636.5231 | 859.6637 | 137904.3808 | 0 | 137904.3808 | -267069.7213 | 7766766.9015 | -0.074186 | 2.1574
| Low | 211 | 211 | 37.5 | 0.55556 | 2 | 0.092593 | 0.0057106 | 163.827 | 556.6667 | 55167.1027 | 720.4994 | 400.2774 | 154.6296 |  | 3643.6819 | 720.4994 | 84458.5381 | 0 | 84458.5381 | -267069.7213 | 7851225.4396 | -0.074186 | 2.1809
| Low | 212 | 212 | 39.2 | 0.41667 | 1.5 | 0.10031 | 0.0079039 | 163.827 | 603.0556 | 56258.7135 | 766.8905 | 319.5377 | 167.5154 |  | 3652.0835 | 766.8905 | 67741.9906 | 0 | 67741.9906 | -267069.7213 | 7918967.4302 | -0.074186 | 2.1997
| Low | 213 | 213 | 40.5 | 0.33333 | 1.2 | 0.13117 | 0.0079039 | 163.827 | 788.6111 | 57350.3221 | 952.446 | 317.482 | 219.0586 |  | 3666.4508 | 952.446 | 67623.6671 | 0 | 67623.6671 | -267069.7213 | 7986591.0973 | -0.074186 | 2.2185
| Low | 214 | 214 | 41.6 | 0.36111 | 1.3 | 0.15432 | 0.0060514 | 163.827 | 927.7778 | 58325.9569 | 1091.6108 | 394.1928 | 257.716 |  | 3686.3363 | 1091.6108 | 84357.2591 | 0 | 84357.2591 | -267069.7213 | 8070948.3563 | -0.074186 | 2.2419
| Low | 215 | 215 | 43.1 | 0.47222 | 1.7 | 0.15432 | 0.0038729 | 163.827 | 927.7778 | 59139.2292 | 1091.6087 | 515.4819 | 257.716 |  | 3706.2218 | 1091.6087 | 110828.6005 | 0 | 110828.6005 | -267069.7213 | 8181776.9568 | -0.074186 | 2.2727
| Low | 216 | 216 | 45 | 0.55556 | 2 | 0.13503 | 0.0021785 | 163.827 | 811.8056 | 59790.1398 | 975.6347 | 542.0193 | 225.5015 |  | 3721.4466 | 975.6347 | 117076.1681 | 0 | 117076.1681 | -267069.7213 | 8298853.1249 | -0.074186 | 2.3052
| Low | 217 | 217 | 47.1 | 0.55556 | 2 | 0.10802 | 0.00083485 | 163.827 | 649.4444 | 60255.4948 | 813.2723 | 451.8179 | 180.4012 |  | 3731.1905 | 813.2723 | 98044.4914 | 0 | 98044.4914 | -267069.7213 | 8396897.6164 | -0.074186 | 2.3325
| Low | 218 | 218 | 49 | 0.48611 | 1.75 | 0.081019 | 0.00031616 | 163.827 | 487.0833 | 60604.8776 | 650.9106 | 316.4149 | 135.3009 |  | 3736.6714 | 650.9106 | 68978.448 | 0 | 68978.448 | -267069.7213 | 8465876.0644 | -0.074186 | 2.3516
| Low | 219 | 219 | 50.6 | 0.38889 | 1.4 | 0.050154 | 0.00024206 | 163.827 | 301.5278 | 60931.0662 | 465.355 | 180.9714 | 83.7577 |  | 3738.7718 | 465.355 | 39632.7359 | 0 | 39632.7359 | -267069.7213 | 8505508.8002 | -0.074186 | 2.3626
| Low | 220 | 220 | 51.8 | 0.29167 | 1.05 | 0.030864 | 0.00024206 | 163.827 | 185.5556 | 61257.2549 | 349.3828 | 101.9033 | 51.5432 |  | 3739.5673 | 349.3828 | 22418.7295 | 0 | 22418.7295 | -267069.7213 | 8527927.5297 | -0.074186 | 2.3689
| Low | 221 | 221 | 52.7 | 0.18056 | 0.65 | 0.027006 | 0.00049399 | 163.827 | 162.3611 | 61653.0269 | 326.1886 | 58.8952 | 45.1003 |  | 3740.1763 | 326.1886 | 13015.8314 | 0 | 13015.8314 | -267069.7213 | 8540943.3612 | -0.074186 | 2.3725
| Low | 222 | 222 | 53.1 | 0.11111 | 0.4 | 0.027006 | 0.00059773 | 163.827 | 162.3611 | 62071.9932 | 326.1887 | 36.2432 | 45.1003 |  | 3740.7852 | 326.1887 | 8045.9882 | 0 | 8045.9882 | -267069.7213 | 8548989.3493 | -0.074186 | 2.3747
| Low | 223 | 223 | 53.5 | 0.097222 | 0.35 | 0.03858 | 0.00049399 | 163.827 | 231.9444 | 62467.7649 | 395.7719 | 38.4778 | 64.429 |  | 3742.0281 | 395.7719 | 8580.5555 | 0 | 8580.5555 | -267069.7213 | 8557569.9048 | -0.074186 | 2.3771
| Low | 224 | 224 | 53.8 | 0.097222 | 0.35 | 0.042438 | 0.00040013 | 163.827 | 255.1389 | 62840.3419 | 418.9663 | 40.7328 | 70.8719 |  | 3743.5319 | 418.9663 | 9124.1547 | 0 | 9124.1547 | -267069.7213 | 8566694.0596 | -0.074186 | 2.3796
| Low | 225 | 225 | 54.2 | 0.13889 | 0.5 | 0.03858 | 0.00024206 | 163.827 | 231.9444 | 63166.5301 | 395.7717 | 54.9683 | 64.429 |  | 3744.7748 | 395.7717 | 12367.8652 | 0 | 12367.8652 | -267069.7213 | 8579061.9248 | -0.074186 | 2.3831
| Low | 226 | 226 | 54.8 | 0.15278 | 0.55 | 0.034722 | 4.4459e-05 | 163.827 | 208.75 | 63399.9417 | 372.577 | 56.9215 | 57.9861 |  | 3745.7815 | 372.577 | 12864.2574 | 0 | 12864.2574 | -267069.7213 | 8591926.1822 | -0.074186 | 2.3866
| Low | 227 | 227 | 55.3 | 0.13889 | 0.5 | 0.027006 | 4.4459e-05 | 163.827 | 162.3611 | 63494.1907 | 326.1882 | 45.3039 | 45.1003 |  | 3746.3905 | 326.1882 | 10283.9877 | 0 | 10283.9877 | -267069.7213 | 8602210.1698 | -0.074186 | 2.3895
| Low | 228 | 228 | 55.8 | 0.125 | 0.45 | 0.011574 | 0.0012646 | 163.827 | 69.5833 | 63286.9141 | 233.4116 | 29.1764 | 19.3287 |  | 3746.5023 | 233.4116 | 6652.2305 | 0 | 6652.2305 | -267069.7213 | 8608862.4004 | -0.074186 | 2.3914
| Low | 229 | 229 | 56.2 | 0.097222 | 0.35 | -0.011574 | 0.0053796 | 163.827 | -69.5833 | 62685.3292 | 94.249 | 9.1631 | -19.3287 |  | 3746.6142 | 94.249 | 2098.3503 | 0 | 2098.3503 | -267069.7213 | 8610960.7507 | -0.074186 | 2.3919
| Low | 230 | 230 | 56.5 | 0.041667 | 0.15 | -0.061728 | 0.0075136 | 163.827 | -371.1111 | 61944.5744 | -207.2766 | -8.6365 | -103.0864 |  | 3749.7959 | -207.2766 | -1986.4007 | -1986.4007 | FALSE | -269056.122 | 8610960.7507 | -0.074738 | 2.3919
| Low | 231 | 231 | 56.5 | -0.041667 | -0.15 | -0.12731 | 0.0047473 | 163.827 | -765.4167 | 61389.3746 | -601.5849 | 25.066 | -212.6157 |  | 3763.3304 | -601.5849 | 5790.2548 | 0 | 5790.2548 | -269056.122 | 8616751.0055 | -0.074738 | 2.3935
| Low | 232 | 232 | 56.2 | -0.22222 | -0.8 | -0.15046 | 0.0016005 | 163.827 | -904.5833 | 61135.7043 | -740.7547 | 164.6122 | -251.2731 |  | 3782.2341 | -740.7547 | 38190.0218 | 0 | 38190.0218 | -269056.122 | 8654941.0273 | -0.074738 | 2.4042
| Low | 233 | 233 | 54.9 | -0.45833 | -1.65 | -0.1196 | 0.00096823 | 163.827 | -719.0278 | 60974.8173 | -555.1998 | 254.4666 | -199.7299 |  | 3794.1778 | -555.1998 | 59290.713 | 0 | 59290.713 | -269056.122 | 8714231.7403 | -0.074738 | 2.4206
| Low | 234 | 234 | 52.9 | -0.54167 | -1.95 | -0.069444 | 0.0026132 | 163.827 | -417.5 | 60605.1865 | -253.6704 | 137.4048 | -115.9722 |  | 3798.2046 | -253.6704 | 32152.7215 | 0 | 32152.7215 | -269056.122 | 8746384.4618 | -0.074738 | 2.4296
| Low | 235 | 235 | 51 | -0.43056 | -1.55 | -0.054012 | 0.008304 | 163.827 | -324.7222 | 59818.0527 | -160.8869 | 69.2708 | -90.2006 |  | 3800.6406 | -160.8869 | 16278.6278 | 0 | 16278.6278 | -269056.122 | 8762663.0896 | -0.074738 | 2.4341
| Low | 236 | 236 | 49.8 | -0.25 | -0.9 | -0.088735 | 0.014405 | 163.827 | -533.4722 | 58729.3897 | -369.6308 | 92.4077 | -148.1867 |  | 3807.2152 | -369.6308 | 21808.2182 | 0 | 21808.2182 | -269056.122 | 8784471.3078 | -0.074738 | 2.4401
| Low | 237 | 237 | 49.2 | -0.19444 | -0.7 | -0.15818 | 0.011382 | 163.827 | -950.9722 | 57779.8952 | -787.1338 | 153.0538 | -264.159 |  | 3828.1074 | -787.1338 | 36273.7512 | 0 | 36273.7512 | -269056.122 | 8820745.059 | -0.074738 | 2.4502
| Low | 238 | 238 | 48.4 | -0.31944 | -1.15 | -0.20833 | 0.010003 | 163.827 | -1252.5 | 56899.9831 | -1088.663 | 347.7673 | -347.9167 |  | 3864.3488 | -1088.663 | 82768.6284 | 0 | 82768.6284 | -269056.122 | 8903513.6874 | -0.074738 | 2.4732
| Low | 239 | 239 | 46.9 | -0.56944 | -2.05 | -0.18519 | 0.011861 | 163.827 | -1113.3333 | 55927.2978 | -949.4945 | 540.6844 | -309.2593 |  | 3892.9839 | -949.4945 | 129223.5602 | 0 | 129223.5602 | -269056.122 | 9032737.2476 | -0.074738 | 2.5091
| Low | 240 | 240 | 44.3 | -0.75 | -2.7 | -0.17361 | 0.010912 | 163.827 | -1043.75 | 55001.0116 | -879.9121 | 659.9341 | -289.9306 |  | 3918.1515 | -879.9121 | 158384.1758 | 0 | 158384.1758 | -269056.122 | 9191121.4234 | -0.074738 | 2.5531
| Low | 241 | 241 | 41.5 | -0.66667 | -2.4 | -0.18904 | 0.015492 | 163.827 | -1136.5278 | 53865.9725 | -972.6853 | 648.4569 | -315.7022 |  | 3947.9921 | -972.6853 | 156278.1026 | 0 | 156278.1026 | -269056.122 | 9347399.526 | -0.074738 | 2.5965
| Low | 242 | 242 | 39.5 | -0.625 | -2.25 | -0.18133 | 0.025609 | 163.827 | -1090.1389 | 52359.8082 | -926.2863 | 578.9289 | -302.8164 |  | 3975.4465 | -926.2863 | 140100.7999 | 0 | 140100.7999 | -269056.122 | 9487500.3259 | -0.074738 | 2.6354
| Low | 243 | 243 | 37 | -0.68056 | -2.45 | -0.21605 | 0.022842 | 163.827 | -1298.8889 | 50946.4146 | -1135.039 | 772.4571 | -360.8025 |  | 4014.4221 | -1135.039 | 187707.0823 | 0 | 187707.0823 | -269056.122 | 9675207.4083 | -0.074738 | 2.6876
| Low | 244 | 244 | 34.6 | -0.65278 | -2.35 | -0.27778 | 0.008714 | 163.827 | -1670 | 50136.0759 | -1506.1643 | 983.1906 | -463.8889 |  | 4078.8511 | -1506.1643 | 239898.5004 | 0 | 239898.5004 | -269056.122 | 9915105.9087 | -0.074738 | 2.7542
| Low | 245 | 245 | 32.3 | -0.77778 | -2.8 | -0.26235 | 0.0016005 | 163.827 | -1577.2222 | 49882.4049 | -1413.3936 | 1099.3062 | -438.1173 |  | 4136.3202 | -1413.3936 | 269330.0068 | 0 | 269330.0068 | -269056.122 | 10184435.9155 | -0.074738 | 2.829
| Low | 246 | 246 | 29 | -1 | -3.6 | -0.16204 | 0.00096823 | 163.827 | -974.1667 | 49721.5111 | -810.3387 | 810.3387 | -270.6019 |  | 4158.244 | -810.3387 | 199343.3198 | 0 | 199343.3198 | -269056.122 | 10383779.2353 | -0.074738 | 2.8844
| Low | 247 | 247 | 25.1 | -0.94444 | -3.4 | -0.069444 | 0.001976 | 163.827 | -417.5 | 49421.4494 | -253.671 | 239.5782 | -115.9722 |  | 4162.2708 | -253.671 | 59175.8128 | 0 | 59175.8128 | -269056.122 | 10442955.0481 | -0.074738 | 2.9008
| Low | 248 | 248 | 22.2 | -0.58333 | -2.1 | -0.054012 | 0.0014276 | 163.827 | -324.7222 | 49190.9709 | -160.8938 | 93.8547 | -90.2006 |  | 4164.7068 | -160.8938 | 23275.9689 | 0 | 23275.9689 | -269056.122 | 10466231.017 | -0.074738 | 2.9073
| Low | 249 | 249 | 20.9 | -0.25 | -0.9 | -0.07716 | 0.00017784 | 163.827 | -463.8889 | 49215.6334 | -300.0617 | 75.0154 | -128.858 |  | 4169.6781 | -300.0617 | 18678.8415 | 0 | 18678.8415 | -269056.122 | 10484909.8585 | -0.074738 | 2.9125
| Low | 250 | 250 | 20.4 | -0.19444 | -0.7 | -0.065586 | 7.9039e-05 | 163.827 | -394.3056 | 49286.6868 | -230.4785 | 44.8153 | -109.5293 |  | 4173.27 | -230.4785 | 11203.8148 | 0 | 11203.8148 | -269056.122 | 10496113.6734 | -0.074738 | 2.9156
| Low | 251 | 251 | 19.5 | -0.27778 | -1 | -0.023148 | 0.0021785 | 163.827 | -139.1667 | 48963.4305 | 24.6625 | -6.8507 | -38.6574 |  | 4173.7174 | 24.6625 | -1719.5251 | -1719.5251 | FALSE | -270775.6471 | 10496113.6734 | -0.075216 | 2.9156
| Low | 252 | 252 | 18.4 | -0.23611 | -0.85 | -0.015432 | 0.0041545 | 163.827 | -92.7778 | 48454.6243 | 71.0534 | -16.7765 | -25.7716 |  | 4173.9162 | 71.0534 | -4227.6759 | -4227.6759 | FALSE | -275003.323 | 10496113.6734 | -0.07639 | 2.9156
| Low | 253 | 253 | 17.8 | -0.083333 | -0.3 | -0.081019 | 4.4459e-05 | 163.827 | -487.0833 | 48548.8813 | -323.2563 | 26.938 | -135.3009 |  | 4179.3972 | -323.2563 | 6815.3201 | 0 | 6815.3201 | -275003.323 | 10502928.9935 | -0.07639 | 2.9175
| Low | 254 | 254 | 17.8 | -0.055556 | -0.2 | -0.11188 | 0.0057106 | 163.827 | -672.6389 | 49501.3333 | -508.8062 | 28.267 | -186.8441 |  | 4189.8495 | -508.8062 | 7179.8205 | 0 | 7179.8205 | -275003.323 | 10510108.814 | -0.07639 | 2.9195
| Low | 255 | 255 | 17.4 | -0.29167 | -1.05 | -0.011574 | 0.013358 | 163.827 | -69.5833 | 50871.2843 | 94.257 | -27.4916 | -19.3287 |  | 4189.9614 | 94.257 | -7010.3662 | -7010.3662 | FALSE | -282013.6892 | 10510108.814 | -0.078337 | 2.9195
| Low | 256 | 256 | 15.7 | -0.40278 | -1.45 | 0.13117 | 0.013876 | 163.827 | 788.6111 | 52264.4318 | 952.452 | -383.6265 | 219.0586 |  | 4204.3286 | 952.452 | -98208.3827 | -98208.3827 | FALSE | -380222.0719 | 10510108.814 | -0.10562 | 2.9195
| Low | 257 | 257 | 14.5 | -0.041667 | -0.15 | 0.20062 | 0.012849 | 163.827 | 1206.1111 | 53611.1983 | 1369.951 | -57.0813 | 335.0309 |  | 4237.9351 | 1369.951 | -14669.8915 | -14669.8915 | FALSE | -394891.9634 | 10510108.814 | -0.10969 | 2.9195
| Low | 258 | 258 | 15.4 | 0.47222 | 1.7 | 0.20448 | 0.014943 | 163.827 | 1229.3056 | 55050.7468 | 1393.1475 | 657.8752 | 341.4738 |  | 4272.8466 | 1393.1475 | 169731.8036 | 0 | 169731.8036 | -394891.9634 | 10679840.6176 | -0.10969 | 2.9666
| Low | 259 | 259 | 17.9 | 0.72222 | 2.6 | 0.19676 | 0.022842 | 163.827 | 1182.9167 | 56791.8169 | 1346.7665 | 972.6647 | 328.588 |  | 4305.173 | 1346.7665 | 251920.1575 | 0 | 251920.1575 | -394891.9634 | 10931760.7751 | -0.10969 | 3.0366
| Low | 260 | 260 | 20.6 | 0.73611 | 2.65 | 0.21219 | 0.027051 | 163.827 | 1275.6944 | 58672.0437 | 1439.5485 | 1059.6676 | 354.3596 |  | 4342.769 | 1439.5485 | 275513.5871 | 0 | 275513.5871 | -394891.9634 | 11207274.3622 | -0.10969 | 3.1131
| Low | 261 | 261 | 23.2 | 0.70833 | 2.55 | 0.26235 | 0.020871 | 163.827 | 1577.2222 | 60343.5171 | 1741.0701 | 1233.258 | 438.1173 |  | 4400.2381 | 1741.0701 | 321880.3335 | 0 | 321880.3335 | -394891.9634 | 11529154.6957 | -0.10969 | 3.2025
| Low | 262 | 262 | 25.7 | 0.76389 | 2.75 | 0.28549 | 0.010912 | 163.827 | 1716.3889 | 61597.4894 | 1880.2268 | 1436.2844 | 476.7747 |  | 4468.2962 | 1880.2268 | 376306.5028 | 0 | 376306.5028 | -394891.9634 | 11905461.1985 | -0.10969 | 3.3071
| Low | 263 | 263 | 28.7 | 0.94444 | 3.4 | 0.25077 | 0.0075136 | 163.827 | 1507.6389 | 62665.9042 | 1671.4734 | 1578.6138 | 418.7886 |  | 4520.8063 | 1671.4734 | 415175.4213 | 0 | 415175.4213 | -394891.9634 | 12320636.6198 | -0.10969 | 3.4224
| Low | 264 | 264 | 32.5 | 1.0278 | 3.7 | 0.18133 | 0.0064021 | 163.827 | 1090.1389 | 63664.7324 | 1253.9723 | 1288.8049 | 302.8164 |  | 4548.2607 | 1253.9723 | 340244.4816 | 0 | 340244.4816 | -394891.9634 | 12660881.1014 | -0.10969 | 3.5169
| Low | 265 | 265 | 36.1 | 0.90278 | 3.25 | 0.15046 | 0.0044459 | 163.827 | 904.5833 | 64524.3928 | 1068.4148 | 964.5411 | 251.2731 |  | 4567.1644 | 1068.4148 | 255603.3968 | 0 | 255603.3968 | -394891.9634 | 12916484.4983 | -0.10969 | 3.5879
| Low | 266 | 266 | 39 | 0.65278 | 2.35 | 0.13889 | 0.0012646 | 163.827 | 835 | 65059.3312 | 998.8283 | 652.0129 | 231.9444 |  | 4583.2716 | 998.8283 | 173435.4301 | 0 | 173435.4301 | -394891.9634 | 13089919.9283 | -0.10969 | 3.6361
| Low | 267 | 267 | 40.8 | 0.54167 | 1.95 | 0.11574 | 4.4459e-05 | 163.827 | 695.8333 | 65153.5766 | 859.6604 | 465.6494 | 193.287 |  | 4594.4572 | 859.6604 | 124328.3821 | 0 | 124328.3821 | -394891.9634 | 13214248.3105 | -0.10969 | 3.6706
| Low | 268 | 268 | 42.9 | 0.5 | 1.8 | 0.061728 | 0.00024206 | 163.827 | 371.1111 | 65155.0525 | 534.9384 | 267.4692 | 103.0864 |  | 4597.6389 | 534.9384 | 71681.7393 | 0 | 71681.7393 | -394891.9634 | 13285930.0498 | -0.10969 | 3.6905
| Low | 269 | 269 | 44.4 | 0.41667 | 1.5 | -0.011574 | 0.0017833 | 163.827 | -69.5833 | 64878.2011 | 94.2454 | 39.2689 | -19.3287 |  | 4597.7508 | 94.2454 | 10563.3442 | 0 | 10563.3442 | -394891.9634 | 13296493.394 | -0.10969 | 3.6935
| Low | 270 | 270 | 45.9 | 0.22222 | 0.8 | -0.027006 | 0.010003 | 163.827 | -162.3611 | 63998.2983 | 1.4759 | 0.32798 | -45.1003 |  | 4598.3598 | 1.4759 | 88.5535 | 0 | 88.5535 | -394891.9634 | 13296581.9475 | -0.10969 | 3.6935
| Low | 271 | 271 | 46 | -0.041667 | -0.15 | -0.073302 | 0.01605 | 163.827 | -440.6944 | 62840.0669 | -276.8514 | 11.5355 | -122.4151 |  | 4602.8464 | -276.8514 | 3126.1137 | 0 | 3126.1137 | -394891.9634 | 13299708.0612 | -0.10969 | 3.6944
| Low | 272 | 272 | 45.6 | -0.097222 | -0.35 | -0.17361 | 0.020234 | 163.827 | -1043.75 | 61519.4886 | -879.9028 | 85.5461 | -289.9306 |  | 4628.014 | -879.9028 | 23268.5398 | 0 | 23268.5398 | -394891.9634 | 13322976.601 | -0.10969 | 3.7008
| Low | 273 | 273 | 45.3 | -0.26389 | -0.95 | -0.21991 | 0.024902 | 163.827 | -1322.0833 | 60036.5546 | -1158.2314 | 305.6444 | -367.2454 |  | 4668.394 | -1158.2314 | 83440.9227 | 0 | 83440.9227 | -394891.9634 | 13406417.5237 | -0.10969 | 3.724
| Low | 274 | 274 | 43.7 | -0.625 | -2.25 | -0.24691 | 0.039129 | 163.827 | -1484.4444 | 58136.0899 | -1320.5783 | 825.3614 | -412.3457 |  | 4719.3009 | -1320.5783 | 226149.0365 | 0 | 226149.0365 | -394891.9634 | 13632566.5602 | -0.10969 | 3.7868
| Low | 275 | 275 | 40.8 | -0.79167 | -2.85 | -0.27392 | 0.044583 | 163.827 | -1646.8056 | 56096.4458 | -1482.934 | 1173.9894 | -457.446 |  | 4781.9526 | -1482.934 | 322847.0836 | 0 | 322847.0836 | -394891.9634 | 13955413.6438 | -0.10969 | 3.8765
| Low | 276 | 276 | 38 | -0.88889 | -3.2 | -0.34336 | 0.013876 | 163.827 | -2064.3056 | 55030.9875 | -1900.4647 | 1689.3019 | -573.4182 |  | 4880.3983 | -1900.4647 | 466247.3347 | 0 | 466247.3347 | -394891.9634 | 14421660.9785 | -0.10969 | 4.006
| Low | 277 | 277 | 34.4 | -0.98611 | -3.55 | -0.36651 | 0.0011115 | 163.827 | -2203.4722 | 55542.7575 | -2039.6441 | 2011.3157 | -612.0756 |  | 4992.5649 | -2039.6441 | 557134.4545 | 0 | 557134.4545 | -394891.9634 | 14978795.433 | -0.10969 | 4.1608
| Low | 278 | 278 | 30.9 | -1.2361 | -4.45 | -0.20448 | 0.020234 | 163.827 | -1229.3056 | 57191.0567 | -1065.4583 | 1317.0249 | -341.4738 |  | 5027.4764 | -1065.4583 | 366132.9138 | 0 | 366132.9138 | -394891.9634 | 15344928.3468 | -0.10969 | 4.2625
| Low | 279 | 279 | 25.5 | -1.3194 | -4.75 | 0.05787 | 0.026325 | 163.827 | 347.9167 | 59048.1038 | 511.77 | -675.2521 | 96.6435 |  | 5030.2728 | 511.77 | -188395.3281 | -188395.3281 | FALSE | -583287.2916 | 15344928.3468 | -0.16202 | 4.2625
| Low | 280 | 280 | 21.4 | -0.73611 | -2.65 | 0.24691 | 0.027787 | 163.827 | 1484.4444 | 60951.5356 | 1648.2992 | -1213.3314 | 412.3457 |  | 5081.1796 | 1648.2992 | -339732.7861 | -339732.7861 | FALSE | -923020.0776 | 15344928.3468 | -0.25639 | 4.2625
| Low | 281 | 281 | 20.2 | 0.20833 | 0.75 | 0.28164 | 0.025609 | 163.827 | 1693.1944 | 62785.3842 | 1857.0471 | 386.8848 | 470.3318 |  | 5147.4108 | 1857.0471 | 108714.6296 | 0 | 108714.6296 | -923020.0776 | 15453642.9764 | -0.25639 | 4.2927
| Low | 282 | 282 | 22.9 | 0.88889 | 3.2 | 0.28935 | 0.021518 | 163.827 | 1739.5833 | 64480.066 | 1903.4319 | 1691.9394 | 483.2176 |  | 5217.3207 | 1903.4319 | 477126.9175 | 0 | 477126.9175 | -923020.0776 | 15930769.8938 | -0.25639 | 4.4252
| Low | 283 | 283 | 26.6 | 1.0139 | 3.65 | 0.27778 | 0.021518 | 163.827 | 1670 | 66174.7397 | 1833.8485 | 1859.3186 | 463.8889 |  | 5281.7497 | 1833.8485 | 526187.1742 | 0 | 526187.1742 | -923020.0776 | 16456957.068 | -0.25639 | 4.5714
| Low | 284 | 284 | 30.2 | 1.0417 | 3.75 | 0.25463 | 0.021518 | 163.827 | 1530.8333 | 67869.4031 | 1694.6819 | 1765.2936 | 425.2315 |  | 5335.888 | 1694.6819 | 501343.3811 | 0 | 501343.3811 | -923020.0776 | 16958300.4491 | -0.25639 | 4.7106
| Low | 285 | 285 | 34.1 | 1 | 3.6 | 0.25463 | 0.013358 | 163.827 | 1530.8333 | 69239.3412 | 1694.6737 | 1694.6737 | 425.2315 |  | 5390.0263 | 1694.6737 | 482982.0019 | 0 | 482982.0019 | -923020.0776 | 17441282.451 | -0.25639 | 4.8448
| Low | 286 | 286 | 37.4 | 0.91667 | 3.3 | 0.25463 | 0.0030875 | 163.827 | 1530.8333 | 69983.0308 | 1694.6634 | 1553.4415 | 425.2315 |  | 5444.1645 | 1694.6634 | 444284.2601 | 0 | 444284.2601 | -923020.0776 | 17885566.7112 | -0.25639 | 4.9682
| Low | 287 | 287 | 40.7 | 0.91667 | 3.3 | 0.20062 | 0 | 163.827 | 1206.1111 | 70146.8595 | 1369.9381 | 1255.7766 | 335.0309 |  | 5477.771 | 1369.9381 | 360407.8847 | 0 | 360407.8847 | -923020.0776 | 18245974.5959 | -0.25639 | 5.0683
| Low | 288 | 288 | 44 | 0.91667 | 3.3 | 0.096451 | 0.0014276 | 163.827 | 579.8611 | 69916.3818 | 743.6895 | 681.7154 | 161.0725 |  | 5485.5388 | 743.6895 | 196334.0382 | 0 | 196334.0382 | -923020.0776 | 18442308.6341 | -0.25639 | 5.1229
| Low | 289 | 289 | 47.3 | 0.72222 | 2.6 | 0 | 0.0017833 | 163.827 | 0 | 69639.5146 | 163.8288 | 118.3208 | 0 |  | 5485.5388 | 163.8288 | 34194.7077 | 0 | 34194.7077 | -923020.0776 | 18476503.3419 | -0.25639 | 5.1324
| Low | 290 | 290 | 49.2 | 0.34722 | 1.25 | -0.065586 | 0.00083485 | 163.827 | -394.3056 | 69501.8138 | -230.4777 | -80.027 | -109.5293 |  | 5489.1306 | -230.4777 | -23207.826 | -23207.826 | FALSE | -946227.9037 | 18476503.3419 | -0.26284 | 5.1324
| Low | 291 | 291 | 49.8 | 0 | 0 | -0.073302 | 0.00017784 | 163.827 | -440.6944 | 69526.4742 | -276.8673 | 0 | -122.4151 |  | 5493.6173 | -276.8673 | 0 | 0 | 0 | -946227.9037 | 18476503.3419 | -0.26284 | 5.1324
| Low | 292 | 292 | 49.2 | -0.23611 | -0.85 | -0.050154 | 0 | 163.827 | -301.5278 | 69690.3013 | -137.7008 | 32.5127 | -83.7577 |  | 5495.7177 | -137.7008 | 9493.7036 | 0 | 9493.7036 | -946227.9037 | 18485997.0455 | -0.26284 | 5.135
| Low | 293 | 293 | 48.1 | -0.26389 | -0.95 | -0.023148 | 7.9039e-05 | 163.827 | -139.1667 | 69946.9061 | 24.6604 | -6.5076 | -38.6574 |  | 5496.1651 | 24.6604 | -1906.7294 | -1906.7294 | FALSE | -948134.6331 | 18485997.0455 | -0.26337 | 5.135
| Low | 294 | 294 | 47.3 | -0.18056 | -0.65 | 0 | 0.0001235 | 163.827 | 0 | 70226.7054 | 163.8271 | -29.5799 | 0 |  | 5496.1651 | 163.8271 | -8696.4898 | -8696.4898 | FALSE | -956831.1229 | 18485997.0455 | -0.26579 | 5.135
| Low | 295 | 295 | 46.8 | -0.083333 | -0.3 | 0.015432 | 1.976e-05 | 163.827 | 92.7778 | 70436.9215 | 256.6048 | -21.3837 | 25.7716 |  | 5496.364 | 256.6048 | -6308.2013 | -6308.2013 | FALSE | -963139.3241 | 18485997.0455 | -0.26754 | 5.135
| Low | 296 | 296 | 46.7 | 0 | 0 | 0.01929 | 1.976e-05 | 163.827 | 115.9722 | 70554.3604 | 279.7992 | 0 | 32.2145 |  | 5496.6747 | 279.7992 | 0 | 0 | 0 | -963139.3241 | 18485997.0455 | -0.26754 | 5.135
| Low | 297 | 297 | 46.8 | 0.055556 | 0.2 | 0.007716 | 0.00024206 | 163.827 | 46.3889 | 70555.8279 | 210.2161 | 11.6787 | 12.8858 |  | 5496.7244 | 210.2161 | 3468.5662 | 0 | 3468.5662 | -963139.3241 | 18489465.6116 | -0.26754 | 5.136
| Low | 298 | 298 | 47.1 | 0.069444 | 0.25 | -0.007716 | 0.00083485 | 163.827 | -46.3889 | 70418.1302 | 117.4389 | 8.1555 | -12.8858 |  | 5496.7741 | 117.4389 | 2430.3337 | 0 | 2430.3337 | -963139.3241 | 18491895.9454 | -0.26754 | 5.1366
| Low | 299 | 299 | 47.3 | 0.027778 | 0.1 | -0.027006 | 0.0016005 | 163.827 | -162.3611 | 70164.4617 | 1.4675 | 0.040764 | -45.1003 |  | 5497.3831 | 1.4675 | 12.1883 | 0 | 12.1883 | -963139.3241 | 18491908.1337 | -0.26754 | 5.1366
| Low | 300 | 300 | 47.3 | -0.027778 | -0.1 | -0.050154 | 0.0030875 | 163.827 | -301.5278 | 69748.4307 | -137.6977 | 3.8249 | -83.7577 |  | 5499.4835 | -137.6977 | 1147.4808 | 0 | 1147.4808 | -963139.3241 | 18493055.6144 | -0.26754 | 5.137
| Low | 301 | 301 | 47.1 | -0.097222 | -0.35 | -0.069444 | 0.0044459 | 163.827 | -417.5 | 69216.4254 | -253.6686 | 24.6622 | -115.9722 |  | 5503.5103 | -253.6686 | 7423.3284 | 0 | 7423.3284 | -963139.3241 | 18500478.9428 | -0.26754 | 5.139
| Low | 302 | 302 | 46.6 | -0.18056 | -0.65 | -0.096451 | 0.0030875 | 163.827 | -579.8611 | 68800.3916 | -416.031 | 75.1167 | -161.0725 |  | 5511.2781 | -416.031 | 22685.2472 | 0 | 22685.2472 | -963139.3241 | 18523164.19 | -0.26754 | 5.1453
| Low | 303 | 303 | 45.8 | -0.25 | -0.9 | -0.11574 | 0.0011115 | 163.827 | -695.8333 | 68616.3021 | -532.0052 | 133.0013 | -193.287 |  | 5522.4637 | -532.0052 | 40299.3956 | 0 | 40299.3956 | -963139.3241 | 18563463.5856 | -0.26754 | 5.1565
| Low | 304 | 304 | 44.8 | -0.34722 | -1.25 | -0.096451 | 0.00024206 | 163.827 | -579.8611 | 68617.7684 | -416.0339 | 144.4562 | -161.0725 |  | 5530.2315 | -416.0339 | 43914.6862 | 0 | 43914.6862 | -963139.3241 | 18607378.2718 | -0.26754 | 5.1687
| Low | 305 | 305 | 43.3 | -0.41667 | -1.5 | -0.05787 | 0.00017784 | 163.827 | -347.9167 | 68642.4294 | -184.0895 | 76.704 | -96.6435 |  | 5533.0279 | -184.0895 | 23394.7059 | 0 | 23394.7059 | -963139.3241 | 18630772.9776 | -0.26754 | 5.1752
| Low | 306 | 306 | 41.8 | -0.34722 | -1.25 | -0.027006 | 0.00040013 | 163.827 | -162.3611 | 68597.508 | 1.4663 | -0.50913 | -45.1003 |  | 5533.6369 | 1.4663 | -155.7932 | -155.7932 | FALSE | -963295.1173 | 18630772.9776 | -0.26758 | 5.1752
| Low | 307 | 307 | 40.8 | -0.20833 | -0.75 | -0.023148 | 0.00071135 | 163.827 | -139.1667 | 68483.0048 | 24.661 | -5.1377 | -38.6574 |  | 5534.0843 | 24.661 | -1577.2793 | -1577.2793 | FALSE | -964872.3967 | 18630772.9776 | -0.26802 | 5.1752
| Low | 308 | 308 | 40.3 | -0.097222 | -0.35 | -0.034722 | 0.0016005 | 163.827 | -208.75 | 68229.3362 | -44.9214 | 4.3674 | -57.9861 |  | 5535.091 | -44.9214 | 1345.1464 | 0 | 1345.1464 | -964872.3967 | 18632118.124 | -0.26802 | 5.1756
| Low | 309 | 309 | 40.1 | -0.083333 | -0.3 | -0.046296 | 0.0030875 | 163.827 | -278.3333 | 67813.3065 | -114.5032 | 9.5419 | -77.3148 |  | 5536.8807 | -114.5032 | 2948.4586 | 0 | 2948.4586 | -964872.3967 | 18635066.5826 | -0.26802 | 5.1764
| Low | 310 | 310 | 39.7 | -0.125 | -0.45 | -0.069444 | 0.0044459 | 163.827 | -417.5 | 67281.3038 | -253.6686 | 31.7086 | -115.9722 |  | 5540.9075 | -253.6686 | 9829.6565 | 0 | 9829.6565 | -964872.3967 | 18644896.239 | -0.26802 | 5.1791
| Low | 311 | 311 | 39.2 | -0.16667 | -0.6 | -0.096451 | 0.0044459 | 163.827 | -579.8611 | 66749.3019 | -416.0297 | 69.3383 | -161.0725 |  | 5548.6753 | -416.0297 | 21564.2043 | 0 | 21564.2043 | -964872.3967 | 18666460.4434 | -0.26802 | 5.1851
| Low | 312 | 312 | 38.5 | -0.25 | -0.9 | -0.11574 | 0.0036012 | 163.827 | -695.8333 | 66286.8857 | -532.0027 | 133.0007 | -193.287 |  | 5559.8609 | -532.0027 | 41496.2131 | 0 | 41496.2131 | -964872.3967 | 18707956.6565 | -0.26802 | 5.1967
| Low | 313 | 313 | 37.4 | -0.34722 | -1.25 | -0.11574 | 0.0044459 | 163.827 | -695.8333 | 65754.8869 | -532.0019 | 184.7229 | -193.287 |  | 5571.0464 | -532.0019 | 57818.2607 | 0 | 57818.2607 | -964872.3967 | 18765774.9171 | -0.26802 | 5.2127
| Low | 314 | 314 | 36 | -0.41667 | -1.5 | -0.10417 | 0.0067628 | 163.827 | -626.25 | 65060.5223 | -462.4162 | 192.6734 | -173.9583 |  | 5580.1068 | -462.4162 | 60499.4577 | 0 | 60499.4577 | -964872.3967 | 18826274.3748 | -0.26802 | 5.2295
| Low | 315 | 315 | 34.4 | -0.41667 | -1.5 | -0.11574 | 0.0075136 | 163.827 | -695.8333 | 64319.7666 | -531.9988 | 221.6662 | -193.287 |  | 5591.2924 | -531.9988 | 69824.8451 | 0 | 69824.8451 | -964872.3967 | 18896099.2199 | -0.26802 | 5.2489
| Low | 316 | 316 | 33 | -0.375 | -1.35 | -0.14275 | 0.0028454 | 163.827 | -858.1944 | 63926.9272 | -694.3646 | 260.3867 | -238.3873 |  | 5608.3069 | -694.3646 | 82282.205 | 0 | 82282.205 | -964872.3967 | 18978381.4249 | -0.26802 | 5.2718
| Low | 317 | 317 | 31.7 | -0.41667 | -1.5 | -0.15046 | 0.00071135 | 163.827 | -904.5833 | 63812.4211 | -740.7556 | 308.6482 | -251.2731 |  | 5627.2105 | -740.7556 | 97841.4717 | 0 | 97841.4717 | -964872.3967 | 19076222.8967 | -0.26802 | 5.299
| Low | 318 | 318 | 30 | -0.51389 | -1.85 | -0.092593 | 0.00024206 | 163.827 | -556.6667 | 63813.8874 | -392.8394 | 201.8758 | -154.6296 |  | 5634.3693 | -392.8394 | 64196.5093 | 0 | 64196.5093 | -964872.3967 | 19140419.406 | -0.26802 | 5.3168
| Low | 319 | 319 | 28 | -0.54167 | -1.95 | -0.046296 | 0.00017784 | 163.827 | -278.3333 | 63838.5479 | -114.5062 | 62.0242 | -77.3148 |  | 5636.159 | -114.5062 | 19785.7095 | 0 | 19785.7095 | -964872.3967 | 19160205.1154 | -0.26802 | 5.3223
| Low | 320 | 320 | 26.1 | -0.33333 | -1.2 | -0.027006 | 0.00049399 | 163.827 | -162.3611 | 63770.4305 | 1.4664 | -0.48879 | -45.1003 |  | 5636.768 | 1.4664 | -156.4142 | -156.4142 | FALSE | -965028.8108 | 19160205.1154 | -0.26806 | 5.3223
| Low | 321 | 321 | 25.6 | -0.16667 | -0.6 | -0.023148 | 7.9039e-05 | 163.827 | -139.1667 | 63841.4799 | 24.6604 | -4.1101 | -38.6574 |  | 5637.2154 | 24.6604 | -1319.3321 | -1319.3321 | FALSE | -966348.1429 | 19160205.1154 | -0.26843 | 5.3223
| Low | 322 | 322 | 24.9 | -0.097222 | -0.35 | -0.03858 | 4.4459e-05 | 163.827 | -231.9444 | 63935.7283 | -68.1174 | 6.6225 | -64.429 |  | 5638.4583 | -68.1174 | 2132.453 | 0 | 2132.453 | -966348.1429 | 19162337.5685 | -0.26843 | 5.3229
| Low | 323 | 323 | 24.9 | -0.083333 | -0.3 | -0.015432 | 0.00017784 | 163.827 | -92.7778 | 63960.4052 | 71.0494 | -5.9208 | -25.7716 |  | 5638.6571 | 71.0494 | -1912.413 | -1912.413 | FALSE | -968260.5559 | 19162337.5685 | -0.26896 | 5.3229
| Low | 324 | 324 | 24.3 | -0.13889 | -0.5 | -0.011574 | 0.0047473 | 163.827 | -69.5833 | 63405.2109 | 94.2484 | -13.0901 | -19.3287 |  | 5638.769 | 94.2484 | -4241.1786 | -4241.1786 | FALSE | -972501.7345 | 19162337.5685 | -0.27014 | 5.3229
| Low | 325 | 325 | 23.9 | -0.055556 | -0.2 | -0.023148 | 0.016618 | 163.827 | -139.1667 | 62223.7604 | 24.677 | -1.3709 | -38.6574 |  | 5639.2164 | 24.677 | -445.5561 | -445.5561 | FALSE | -972947.2906 | 19162337.5685 | -0.27026 | 5.3229
| Low | 326 | 326 | 23.9 | -0.041667 | -0.15 | -0.1196 | 0.0064021 | 163.827 | -719.0278 | 61552.5879 | -555.1944 | 23.1331 | -199.7299 |  | 5651.1601 | -555.1944 | 7541.3903 | 0 | 7541.3903 | -972947.2906 | 19169878.9587 | -0.27026 | 5.325
| Low | 327 | 327 | 23.6 | -0.083333 | -0.3 | -0.22377 | 0.00031616 | 163.827 | -1345.2778 | 61530.8599 | -1181.4505 | 98.4542 | -373.6883 |  | 5692.9694 | -1181.4505 | 32194.5251 | 0 | 32194.5251 | -972947.2906 | 19202073.4838 | -0.27026 | 5.3339
| Low | 328 | 328 | 23.3 | -0.43056 | -1.55 | -0.13889 | 0.00049399 | 163.827 | -835 | 61462.7429 | -671.1725 | 288.9771 | -231.9444 |  | 5709.0767 | -671.1725 | 94784.4728 | 0 | 94784.4728 | -972947.2906 | 19296857.9566 | -0.27026 | 5.3602
| Low | 329 | 329 | 20.5 | -0.80556 | -2.9 | -0.030864 | 0.00059773 | 163.827 | -185.5556 | 61371.4316 | -21.728 | 17.5031 | -51.5432 |  | 5709.8721 | -21.728 | 5758.5124 | 0 | 5758.5124 | -972947.2906 | 19302616.469 | -0.27026 | 5.3618
| Low | 330 | 330 | 17.5 | -0.5 | -1.8 | -0.03858 | 0.00040013 | 163.827 | -231.9444 | 61326.5088 | -68.117 | 34.0585 | -64.429 |  | 5711.1149 | -68.117 | 11239.3123 | 0 | 11239.3123 | -972947.2906 | 19313855.7813 | -0.27026 | 5.365
| Low | 331 | 331 | 16.9 | -0.11111 | -0.4 | -0.042438 | 0.00059773 | 163.827 | -255.1389 | 61235.1969 | -91.3113 | 10.1457 | -70.8719 |  | 5712.6188 | -91.3113 | 3358.2264 | 0 | 3358.2264 | -972947.2906 | 19317214.0077 | -0.27026 | 5.3659
| Low | 332 | 332 | 16.7 | -0.13889 | -0.5 | -0.034722 | 0.00024206 | 163.827 | -208.75 | 61236.6634 | -44.9228 | 6.2393 | -57.9861 |  | 5713.6255 | -44.9228 | 2071.4383 | 0 | 2071.4383 | -972947.2906 | 19319285.4459 | -0.27026 | 5.3665
| Low | 333 | 333 | 15.9 | -0.15278 | -0.55 | -0.042438 | 0 | 163.827 | -255.1389 | 61400.4958 | -91.3119 | 13.9504 | -70.8719 |  | 5715.1293 | -91.3119 | 4645.4923 | 0 | 4645.4923 | -972947.2906 | 19323930.9383 | -0.27026 | 5.3678
| Low | 334 | 334 | 15.6 | -0.125 | -0.45 | -0.027006 | 0.00059773 | 163.827 | -162.3611 | 61819.4777 | 1.4665 | -0.18331 | -45.1003 |  | 5715.7383 | 1.4665 | -61.2258 | -61.2258 | FALSE | -973008.5164 | 19323930.9383 | -0.27028 | 5.3678
| Low | 335 | 335 | 15 | -0.15278 | -0.55 | 0 | 0.0053796 | 163.827 | 0 | 62748.741 | 163.8324 | -25.0299 | 0 |  | 5715.7383 | 163.8324 | -8385.0322 | -8385.0322 | FALSE | -981393.5486 | 19323930.9383 | -0.27261 | 5.3678
| Low | 336 | 336 | 14.5 | -0.097222 | -0.35 | 0.042438 | 0.01605 | 163.827 | 255.1389 | 64234.6589 | 418.9819 | -40.7344 | 70.8719 |  | 5717.2421 | 418.9819 | -13686.7433 | -13686.7433 | FALSE | -995080.292 | 19323930.9383 | -0.27641 | 5.3678
| Low | 337 | 337 | 14.3 | 0 | 0 | 0.12731 | 0.019607 | 163.827 | 765.4167 | 65859.7366 | 929.2633 | 0 | 212.6157 |  | 5730.7767 | 929.2633 | 0 | 0 | 0 | -995080.292 | 19323930.9383 | -0.27641 | 5.3678
| Low | 338 | 338 | 14.5 | 0.15278 | 0.55 | 0.21991 | 0.0075136 | 163.827 | 1322.0833 | 66928.147 | 1485.9178 | 227.0152 | 367.2454 |  | 5771.1567 | 1485.9178 | 76731.1466 | 0 | 76731.1466 | -995080.292 | 19400662.0849 | -0.27641 | 5.3891
| Low | 339 | 339 | 15.4 | 0.45833 | 1.65 | 0.24306 | 0.00071135 | 163.827 | 1461.25 | 67370.308 | 1625.0777 | 744.8273 | 405.9028 |  | 5820.4852 | 1625.0777 | 252496.4494 | 0 | 252496.4494 | -995080.292 | 19653158.5343 | -0.27641 | 5.4592
| Low | 340 | 340 | 17.8 | 0.79167 | 2.85 | 0.15046 | 0.0001235 | 163.827 | 904.5833 | 67650.1078 | 1068.4105 | 845.8249 | 251.2731 |  | 5839.3888 | 1068.4105 | 287580.4813 | 0 | 287580.4813 | -995080.292 | 19940739.0156 | -0.27641 | 5.5391
| Low | 341 | 341 | 21.1 | 0.875 | 3.15 | 0.046296 | 0.00059773 | 163.827 | 278.3333 | 68069.0739 | 442.1609 | 386.8908 | 77.3148 |  | 5841.1785 | 442.1609 | 131929.7678 | 0 | 131929.7678 | -995080.292 | 20072668.7834 | -0.27641 | 5.5757
| Low | 342 | 342 | 24.1 | 0.54167 | 1.95 | 0.01929 | 0.00059773 | 163.827 | 115.9722 | 68488.0404 | 279.7998 | 151.5582 | 32.2145 |  | 5841.4892 | 279.7998 | 51832.9166 | 0 | 51832.9166 | -995080.292 | 20124501.7 | -0.27641 | 5.5901
| Low | 343 | 343 | 25 | 0.16667 | 0.6 | 0.042438 | 0.00024206 | 163.827 | 255.1389 | 68814.229 | 418.9661 | 69.8277 | 70.8719 |  | 5842.9931 | 418.9661 | 23950.8972 | 0 | 23950.8972 | -995080.292 | 20148452.5972 | -0.27641 | 5.5968
| Low | 344 | 344 | 25.3 | 0.069444 | 0.25 | 0.042438 | 0.00059773 | 163.827 | 255.1389 | 69233.195 | 418.9665 | 29.0949 | 70.8719 |  | 5844.4969 | 418.9665 | 10008.6438 | 0 | 10008.6438 | -995080.292 | 20158461.241 | -0.27641 | 5.5996
| Low | 345 | 345 | 25.5 | 0.15278 | 0.55 | 0.027006 | 0.00049399 | 163.827 | 162.3611 | 69628.9665 | 326.1886 | 49.8344 | 45.1003 |  | 5845.1059 | 326.1886 | 17192.8577 | 0 | 17192.8577 | -995080.292 | 20175654.0988 | -0.27641 | 5.6044
| Low | 346 | 346 | 26.4 | 0.15278 | 0.55 | 0.042438 | 0.0001235 | 163.827 | 255.1389 | 69908.7657 | 418.966 | 64.0087 | 70.8719 |  | 5846.6097 | 418.966 | 22147.0089 | 0 | 22147.0089 | -995080.292 | 20197801.1077 | -0.27641 | 5.6105
| Low | 347 | 347 | 26.6 | 0.097222 | 0.35 | 0.03858 | 0 | 163.827 | 231.9444 | 70072.5927 | 395.7714 | 38.4778 | 64.429 |  | 5847.8526 | 395.7714 | 13351.7894 | 0 | 13351.7894 | -995080.292 | 20211152.8971 | -0.27641 | 5.6142
| Low | 348 | 348 | 27.1 | 0.15278 | 0.55 | 0.01929 | 1.976e-05 | 163.827 | 115.9722 | 70190.0308 | 279.7992 | 42.7471 | 32.2145 |  | 5848.1633 | 279.7992 | 14875.993 | 0 | 14875.993 | -995080.292 | 20226028.8902 | -0.27641 | 5.6183
| Low | 349 | 349 | 27.7 | 0.13889 | 0.5 | 0 | 1.976e-05 | 163.827 | 0 | 70307.469 | 163.827 | 22.7538 | 0 |  | 5848.1633 | 163.827 | 7941.0597 | 0 | 7941.0597 | -995080.292 | 20233969.9499 | -0.27641 | 5.6206
| Low | 350 | 350 | 28.1 | 0.069444 | 0.25 | -0.007716 | 4.9399e-06 | 163.827 | -46.3889 | 70448.1016 | 117.4381 | 8.1554 | -12.8858 |  | 5848.213 | 117.4381 | 2854.3987 | 0 | 2854.3987 | -995080.292 | 20236824.3485 | -0.27641 | 5.6213
| Low | 351 | 351 | 28.2 | 0 | 0 | -0.007716 | 1.976e-05 | 163.827 | -46.3889 | 70658.3175 | 117.4381 | 0 | -12.8858 |  | 5848.2627 | 117.4381 | 0 | 0 | 0 | -995080.292 | 20236824.3485 | -0.27641 | 5.6213
| Low | 352 | 352 | 28.1 | -0.027778 | -0.1 | -0.003858 | 4.4459e-05 | 163.827 | -23.1944 | 70891.7286 | 140.6326 | -3.9065 | -6.4429 |  | 5848.2751 | 140.6326 | -1375.0743 | -1375.0743 | FALSE | -996455.3663 | 20236824.3485 | -0.27679 | 5.6213
| Low | 353 | 353 | 28 | -0.027778 | -0.1 | 0.007716 | 4.9399e-06 | 163.827 | 46.3889 | 71032.3656 | 210.2159 | -5.8393 | 12.8858 |  | 5848.3249 | 210.2159 | -2061.2836 | -2061.2836 | FALSE | -998516.6499 | 20236824.3485 | -0.27737 | 5.6213
| Low | 354 | 354 | 27.9 | -0.013889 | -0.05 | 0.011574 | 0.00083485 | 163.827 | 69.5833 | 70894.6716 | 233.4112 | -3.2418 | 19.3287 |  | 5848.4367 | 233.4112 | -1147.6049 | -1147.6049 | FALSE | -999664.2548 | 20236824.3485 | -0.27768 | 5.6213
| Low | 355 | 355 | 27.9 | 0.027778 | 0.1 | -0.003858 | 0.0044459 | 163.827 | -23.1944 | 70362.67 | 140.637 | 3.9066 | -6.4429 |  | 5848.4491 | 140.637 | 1386.8371 | 0 | 1386.8371 | -999664.2548 | 20238211.1856 | -0.27768 | 5.6217
| Low | 356 | 356 | 28.1 | 0.041667 | 0.15 | -0.050154 | 0.0067628 | 163.827 | -301.5278 | 69668.3048 | -137.694 | -5.7373 | -83.7577 |  | 5850.5495 | -137.694 | -2042.4612 | -2042.4612 | FALSE | -1001706.716 | 20238211.1856 | -0.27825 | 5.6217
| Low | 357 | 357 | 28.2 | -0.013889 | -0.05 | -0.11574 | 0.0047473 | 163.827 | -695.8333 | 69113.1047 | -532.0016 | 7.3889 | -193.287 |  | 5861.7351 | -532.0016 | 2637.8412 | 0 | 2637.8412 | -1001706.716 | 20240849.0268 | -0.27825 | 5.6225
| Low | 358 | 358 | 28 | -0.18056 | -0.65 | -0.14275 | 0.0021785 | 163.827 | -858.1944 | 68789.8485 | -694.3653 | 125.3715 | -238.3873 |  | 5878.7497 | -694.3653 | 44882.9993 | 0 | 44882.9993 | -1001706.716 | 20285732.0261 | -0.27825 | 5.6349
| Low | 359 | 359 | 26.9 | -0.41667 | -1.5 | -0.1196 | 0.00071135 | 163.827 | -719.0278 | 68675.3421 | -555.2001 | 231.3334 | -199.7299 |  | 5890.6934 | -555.2001 | 83048.6766 | 0 | 83048.6766 | -1001706.716 | 20368780.7027 | -0.27825 | 5.658
| Low | 360 | 360 | 25 | -0.51389 | -1.85 | -0.081019 | 7.9039e-05 | 163.827 | -487.0833 | 68746.3915 | -323.2563 | 166.1178 | -135.3009 |  | 5896.1743 | -323.2563 | 59802.407 | 0 | 59802.407 | -1001706.716 | 20428583.1097 | -0.27825 | 5.6746
| Low | 361 | 361 | 23.2 | -0.43056 | -1.55 | -0.046296 | 4.9399e-06 | 163.827 | -278.3333 | 68933.4137 | -114.5063 | 49.3013 | -77.3148 |  | 5897.964 | -114.5063 | 17797.7822 | 0 | 17797.7822 | -1001706.716 | 20446380.892 | -0.27825 | 5.6796
| Low | 362 | 362 | 21.9 | -0.29167 | -1.05 | -0.015432 | 0.0001235 | 163.827 | -92.7778 | 69213.2156 | 71.0493 | -20.7227 | -25.7716 |  | 5898.1629 | 71.0493 | -7501.6268 | -7501.6268 | FALSE | -1009208.3428 | 20446380.892 | -0.28034 | 5.6796
| Low | 363 | 363 | 21.1 | -0.16667 | -0.6 | 0.003858 | 0.00083485 | 163.827 | 23.1944 | 69678.5728 | 187.0223 | -31.1704 | 6.4429 |  | 5898.1753 | 187.0223 | -11314.8479 | -11314.8479 | FALSE | -1020523.1907 | 20446380.892 | -0.28348 | 5.6796
| Low | 364 | 364 | 20.7 | -0.055556 | -0.2 | 0.01929 | 0.0026132 | 163.827 | 115.9722 | 70375.8725 | 279.8018 | -15.5445 | 32.2145 |  | 5898.486 | 279.8018 | -5658.2149 | -5658.2149 | FALSE | -1026181.4056 | 20446380.892 | -0.28505 | 5.6796
| Low | 365 | 365 | 20.7 | 0.013889 | 0.05 | 0.050154 | 0.0023909 | 163.827 | 301.5278 | 71049.9774 | 465.3572 | 6.4633 | 83.7577 |  | 5900.5864 | 465.3572 | 2359.1023 | 0 | 2359.1023 | -1026181.4056 | 20448739.9943 | -0.28505 | 5.6802
| Low | 366 | 366 | 20.8 | 0.069444 | 0.25 | 0.088735 | 0.00049399 | 163.827 | 533.4722 | 71445.7539 | 697.2997 | 48.4236 | 148.1867 |  | 5907.1611 | 697.2997 | 17723.0345 | 0 | 17723.0345 | -1026181.4056 | 20466463.0287 | -0.28505 | 5.6851
| Low | 367 | 367 | 21.2 | 0.18056 | 0.65 | 0.084877 | 0.0001235 | 163.827 | 510.2778 | 71493.627 | 674.1049 | 121.7134 | 141.7438 |  | 5913.1764 | 674.1049 | 44668.8123 | 0 | 44668.8123 | -1026181.4056 | 20511131.841 | -0.28505 | 5.6975
| Low | 368 | 368 | 22.1 | 0.31944 | 1.15 | 0.03858 | 0.0050585 | 163.827 | 231.9444 | 70915.2553 | 395.7765 | 126.4286 | 64.429 |  | 5914.4193 | 395.7765 | 46525.7267 | 0 | 46525.7267 | -1026181.4056 | 20557657.5677 | -0.28505 | 5.7105
| Low | 369 | 369 | 23.5 | 0.30556 | 1.1 | -0.01929 | 0.018381 | 163.827 | -115.9722 | 69664.2378 | 47.8732 | 14.6279 | -32.2145 |  | 5914.73 | 47.8732 | 5397.6987 | 0 | 5397.6987 | -1026181.4056 | 20563055.2664 | -0.28505 | 5.712
| Low | 370 | 370 | 24.3 | 0.13889 | 0.5 | -0.12346 | 0.023519 | 163.827 | -742.2222 | 68227.6569 | -578.3717 | -80.3294 | -206.1728 |  | 5927.4567 | -578.3717 | -29721.8792 | -29721.8792 | FALSE | -1055903.2848 | 20563055.2664 | -0.29331 | 5.712
| Low | 371 | 371 | 24.5 | -0.069444 | -0.25 | -0.23534 | 0.016618 | 163.827 | -1414.8611 | 67046.2106 | -1251.0175 | 86.8762 | -393.017 |  | 5973.7029 | -1251.0175 | 32231.0757 | 0 | 32231.0757 | -1055903.2848 | 20595286.3421 | -0.29331 | 5.7209
| Low | 372 | 372 | 23.8 | -0.44444 | -1.6 | -0.2662 | 0.008714 | 163.827 | -1600.4167 | 66235.8733 | -1436.581 | 638.4804 | -444.5602 |  | 6032.8747 | -1436.581 | 237514.7175 | 0 | 237514.7175 | -1055903.2848 | 20832801.0596 | -0.29331 | 5.7869
| Low | 373 | 373 | 21.3 | -0.84722 | -3.05 | -0.22377 | 0.0044459 | 163.827 | -1345.2778 | 65703.8684 | -1181.4463 | 1000.9476 | -373.6883 |  | 6074.684 | -1181.4463 | 373353.4498 | 0 | 373353.4498 | -1055903.2848 | 21206154.5094 | -0.29331 | 5.8906
| Low | 374 | 374 | 17.7 | -0.95833 | -3.45 | -0.16204 | 0.0023909 | 163.827 | -974.1667 | 65357.4194 | -810.3373 | 776.5732 | -270.6019 |  | 6096.6077 | -810.3373 | 290438.3852 | 0 | 290438.3852 | -1055903.2848 | 21496592.8947 | -0.29331 | 5.9713
| Low | 375 | 375 | 14.4 | -0.80556 | -2.9 | -0.11574 | 0.0014276 | 163.827 | -695.8333 | 65126.9434 | -532.0049 | 428.5595 | -193.287 |  | 6107.7933 | -532.0049 | 160709.8153 | 0 | 160709.8153 | -1055903.2848 | 21657302.7099 | -0.29331 | 6.0159
| Low | 376 | 376 | 11.9 | -0.58333 | -2.1 | -0.084877 | 0.0017833 | 163.827 | -510.2778 | 64850.0788 | -346.449 | 202.0952 | -141.7438 |  | 6113.8087 | -346.449 | 75987.8128 | 0 | 75987.8128 | -1055903.2848 | 21733290.5227 | -0.29331 | 6.037
| Low | 377 | 377 | 10.2 | -0.41667 | -1.5 | -0.065586 | 0.0026132 | 163.827 | -394.3056 | 64480.437 | -230.4759 | 96.0316 | -109.5293 |  | 6117.4005 | -230.4759 | 36203.9293 | 0 | 36203.9293 | -1055903.2848 | 21769494.452 | -0.29331 | 6.0471
| Low | 378 | 378 | 8.9 | -0.30556 | -1.1 | -0.073302 | 0.0028454 | 163.827 | -440.6944 | 64087.6012 | -276.8646 | 84.5975 | -122.4151 |  | 6121.8872 | -276.8646 | 31977.8612 | 0 | 31977.8612 | -1055903.2848 | 21801472.3132 | -0.29331 | 6.056
| Low | 379 | 379 | 8 | -0.23611 | -0.85 | -0.088735 | 0.0033394 | 163.827 | -533.4722 | 63648.3752 | -369.6419 | 87.2766 | -148.1867 |  | 6128.4618 | -369.6419 | 33077.8146 | 0 | 33077.8146 | -1055903.2848 | 21834550.1278 | -0.29331 | 6.0652
| Low | 380 | 380 | 7.2 | -0.26389 | -0.95 | -0.092593 | 0.0038729 | 163.827 | -556.6667 | 63162.7582 | -392.8358 | 103.665 | -154.6296 |  | 6135.6206 | -392.8358 | 39392.7004 | 0 | 39392.7004 | -1055903.2848 | 21873942.8282 | -0.29331 | 6.0761
| Low | 381 | 381 | 6.1 | -0.31944 | -1.15 | -0.10031 | 0.0026132 | 163.827 | -603.0556 | 62793.1129 | -439.2259 | 140.3083 | -167.5154 |  | 6144.0222 | -439.2259 | 53457.4574 | 0 | 53457.4574 | -1055903.2848 | 21927400.2856 | -0.29331 | 6.0909
| Low | 382 | 382 | 4.9 | -0.33333 | -1.2 | -0.10802 | 0.00040013 | 163.827 | -649.4444 | 62748.1899 | -485.617 | 161.8723 | -180.4012 |  | 6153.7661 | -485.617 | 61835.237 | 0 | 61835.237 | -1055903.2848 | 21989235.5226 | -0.29331 | 6.1081
| Low | 383 | 383 | 3.7 | -0.36111 | -1.3 | -0.088735 | 0 | 163.827 | -533.4722 | 62912.0169 | -369.6452 | 133.483 | -148.1867 |  | 6160.3407 | -369.6452 | 51123.9878 | 0 | 51123.9878 | -1055903.2848 | 22040359.5104 | -0.29331 | 6.1223
| Low | 384 | 384 | 2.3 | -0.38889 | -1.4 | -0.034722 | 0 | 163.827 | -208.75 | 63075.8439 | -44.923 | 17.4701 | -57.9861 |  | 6161.3474 | -44.923 | 6708.5013 | 0 | 6708.5013 | -1055903.2848 | 22047068.0118 | -0.29331 | 6.1242
| Low | 385 | 385 | 0.9 | -0.31944 | -1.15 | 0 | 0 | 163.827 | 0 | 63239.6711 | 163.827 | -52.3336 | 0 |  | 6161.3474 | 163.827 | -20148.4456 | -20148.4456 | FALSE | -1076051.7304 | 22047068.0118 | -0.2989 | 6.1242
| Low | 386 | 386 | 0 | -0.125 | -0.45 | 0 | 0 | 163.827 | 0 | 63403.5003 | 163.827 | -20.4784 | 0 |  | 6161.3474 | 163.827 | -7904.6528 | -7904.6528 | FALSE | -1083956.3831 | 22047068.0118 | -0.3011 | 6.1242
| Low | 387 | 387 | 0 | 0 | 0 | 0 | 0.0001235 | 163.827 | 0 | 63683.3086 | 163.8271 | 0 | 0 |  | 6161.3474 | 163.8271 | 0 | 0 | 0 | -1083956.3831 | 22047068.0118 | -0.3011 | 6.1242
| Low | 388 | 388 | 0 | 0 | 0 | 0 | 0.0021785 | 163.827 | 0 | 64334.2379 | 163.8292 | 0 | 0 |  | 6161.3474 | 163.8292 | 0 | 0 | 0 | -1083956.3831 | 22047068.0118 | -0.3011 | 6.1242
| Low | 389 | 389 | 0 | 0 | 0 | 0.01929 | 0.0091339 | 163.827 | 115.9722 | 65495.4538 | 279.8084 | 0 | 32.2145 |  | 6161.6582 | 279.8084 | 0 | 0 | 0 | -1083956.3831 | 22047068.0118 | -0.3011 | 6.1242
| Low | 390 | 390 | 0 | 0 | 0 | 0.081019 | 0.018989 | 163.827 | 487.0833 | 67097.3704 | 650.9293 | 0 | 135.3009 |  | 6167.1391 | 650.9293 | 0 | 0 | 0 | -1083956.3831 | 22047068.0118 | -0.3011 | 6.1242
| Low | 391 | 391 | 0 | 0.069444 | 0.25 | 0.1659 | 0.027787 | 163.827 | 997.3611 | 69000.8173 | 1161.2159 | 80.64 | 277.0448 |  | 6190.1193 | 1161.2159 | 31530.2372 | 0 | 31530.2372 | -1083956.3831 | 22078598.249 | -0.3011 | 6.1329
| Low | 392 | 392 | 0.5 | 0.29167 | 1.05 | 0.2392 | 0.034031 | 163.827 | 1438.0556 | 71089.8117 | 1601.9166 | 467.2257 | 399.4599 |  | 6237.8942 | 1601.9166 | 183152.4631 | 0 | 183152.4631 | -1083956.3831 | 22261750.7121 | -0.3011 | 6.1838
| Low | 393 | 393 | 2.1 | 0.59722 | 2.15 | 0.28935 | 0.036536 | 163.827 | 1739.5833 | 73248.3718 | 1903.4469 | 1136.7808 | 483.2176 |  | 6307.8041 | 1903.4469 | 446754.8422 | 0 | 446754.8422 | -1083956.3831 | 22708505.5543 | -0.3011 | 6.3079
| Low | 394 | 394 | 4.8 | 0.86111 | 3.1 | 0.32022 | 0.028533 | 163.827 | 1925.1389 | 75174.9776 | 2088.9944 | 1798.8563 | 534.7608 |  | 6393.4236 | 2088.9944 | 708749.3853 | 0 | 708749.3853 | -1083956.3831 | 23417254.9395 | -0.3011 | 6.5048
| Low | 395 | 395 | 8.3 | 1.0417 | 3.75 | 0.33179 | 0.010912 | 163.827 | 1994.7222 | 76428.9437 | 2158.5601 | 2248.5001 | 554.0895 |  | 6485.3443 | 2158.5601 | 888157.5554 | 0 | 888157.5554 | -1083956.3831 | 24305412.4949 | -0.3011 | 6.7515
| Low | 396 | 396 | 12.3 | 1.1528 | 4.15 | 0.29321 | 0.00096823 | 163.827 | 1762.7778 | 76917.4956 | 1926.6057 | 2220.9483 | 489.6605 |  | 6557.131 | 1926.6057 | 879495.5231 | 0 | 879495.5231 | -1083956.3831 | 25184908.0179 | -0.3011 | 6.9958
| Low | 397 | 397 | 16.6 | 1.1944 | 4.3 | 0.18133 | 0.00024206 | 163.827 | 1090.1389 | 76918.9668 | 1253.9661 | 1497.7929 | 302.8164 |  | 6584.5854 | 1253.9661 | 594623.7728 | 0 | 594623.7728 | -1083956.3831 | 25779531.7908 | -0.3011 | 7.161
| Low | 398 | 398 | 20.9 | 1.0556 | 3.8 | 0.054012 | 0.0026132 | 163.827 | 324.7222 | 76549.3263 | 488.5518 | 515.6936 | 90.2006 |  | 6587.0214 | 488.5518 | 205246.0544 | 0 | 205246.0544 | -1083956.3831 | 25984777.8452 | -0.3011 | 7.218
| Low | 399 | 399 | 24.2 | 0.65278 | 2.35 | -0.027006 | 0.0053796 | 163.827 | -162.3611 | 75947.7408 | 1.4713 | 0.96041 | -45.1003 |  | 6587.6304 | 1.4713 | 383.2041 | 0 | 383.2041 | -1083956.3831 | 25985161.0493 | -0.3011 | 7.2181
| Low | 400 | 400 | 25.6 | 0.19444 | 0.7 | -0.088735 | 0.0047473 | 163.827 | -533.4722 | 75392.5451 | -369.6405 | -71.8745 | -148.1867 |  | 6594.205 | -369.6405 | -28749.8147 | -28749.8147 | FALSE | -1112706.1979 | 25985161.0493 | -0.30909 | 7.2181
| Low | 401 | 401 | 25.6 | -0.097222 | -0.35 | -0.12731 | 0.0041545 | 163.827 | -765.4167 | 74883.7389 | -601.5855 | 58.4875 | -212.6157 |  | 6607.7396 | -601.5855 | 23453.4796 | 0 | 23453.4796 | -1112706.1979 | 26008614.5289 | -0.30909 | 7.2246
| Low | 402 | 402 | 24.9 | -0.31944 | -1.15 | -0.1196 | 0.0050585 | 163.827 | -719.0278 | 74305.3476 | -555.1957 | 177.3542 | -199.7299 |  | 6619.6833 | -555.1957 | 71296.3836 | 0 | 71296.3836 | -1112706.1979 | 26079910.9126 | -0.30909 | 7.2444
| Low | 403 | 403 | 23.3 | -0.45833 | -1.65 | -0.11188 | 0.0057106 | 163.827 | -672.6389 | 73680.5644 | -508.8062 | 233.2028 | -186.8441 |  | 6630.1356 | -508.8062 | 93980.7412 | 0 | 93980.7412 | -1112706.1979 | 26173891.6537 | -0.30909 | 7.2705
| Low | 404 | 404 | 21.6 | -0.43056 | -1.55 | -0.12346 | 0.0038729 | 163.827 | -742.2222 | 73194.947 | -578.3913 | 249.0296 | -206.1728 |  | 6642.8623 | -578.3913 | 100607.9619 | 0 | 100607.9619 | -1112706.1979 | 26274499.6157 | -0.30909 | 7.2985
| Low | 405 | 405 | 20.2 | -0.40278 | -1.45 | -0.13117 | 0.00096823 | 163.827 | -788.6111 | 73034.0518 | -624.7831 | 251.6488 | -219.0586 |  | 6657.2296 | -624.7831 | 101917.7502 | 0 | 101917.7502 | -1112706.1979 | 26376417.3659 | -0.30909 | 7.3268
| Low | 406 | 406 | 18.7 | -0.44444 | -1.6 | -0.10802 | 1.976e-05 | 163.827 | -649.4444 | 73151.4901 | -485.6174 | 215.83 | -180.4012 |  | 6666.9735 | -485.6174 | 87626.9664 | 0 | 87626.9664 | -1112706.1979 | 26464044.3323 | -0.30909 | 7.3511
| Low | 407 | 407 | 17 | -0.47222 | -1.7 | -0.054012 | 4.4459e-05 | 163.827 | -324.7222 | 73384.9007 | -160.8952 | 75.9783 | -90.2006 |  | 6669.4095 | -160.8952 | 30923.1593 | 0 | 30923.1593 | -1112706.1979 | 26494967.4916 | -0.30909 | 7.3597
| Low | 408 | 408 | 15.3 | -0.38889 | -1.4 | -0.007716 | 0.0001235 | 163.827 | -46.3889 | 73664.7008 | 117.4382 | -45.6704 | -12.8858 |  | 6669.4592 | 117.4382 | -18633.5332 | -18633.5332 | FALSE | -1131339.7311 | 26494967.4916 | -0.31426 | 7.3597
| Low | 409 | 409 | 14.2 | -0.19444 | -0.7 | 0.011574 | 0.00024206 | 163.827 | 69.5833 | 73990.892 | 233.4106 | -45.3854 | 19.3287 |  | 6669.5711 | 233.4106 | -18562.6244 | -18562.6244 | FALSE | -1149902.3555 | 26494967.4916 | -0.31942 | 7.3597
| Low | 410 | 410 | 13.9 | -0.027778 | -0.1 | 0.01929 | 0.00096823 | 163.827 | 115.9722 | 74479.4451 | 279.8002 | -7.7722 | 32.2145 |  | 6669.8818 | 279.8002 | -3186.6133 | -3186.6133 | FALSE | -1153088.9687 | 26494967.4916 | -0.3203 | 7.3597
| Low | 411 | 411 | 14 | 0.041667 | 0.15 | 0.027006 | 0.0030875 | 163.827 | 162.3611 | 75223.1347 | 326.1912 | 13.5913 | 45.1003 |  | 6670.4908 | 326.1912 | 5586.0243 | 0 | 5586.0243 | -1153088.9687 | 26500553.5158 | -0.3203 | 7.3613
| Low | 412 | 412 | 14.2 | 0.069444 | 0.25 | 0.054012 | 0.0038729 | 163.827 | 324.7222 | 76036.4061 | 488.5531 | 33.9273 | 90.2006 |  | 6672.9267 | 488.5531 | 13978.0469 | 0 | 13978.0469 | -1153088.9687 | 26514531.5627 | -0.3203 | 7.3652
| Low | 413 | 413 | 14.5 | 0.097222 | 0.35 | 0.096451 | 0.0014276 | 163.827 | 579.8611 | 76594.5398 | 743.6895 | 72.3031 | 161.0725 |  | 6680.6945 | 743.6895 | 29861.2008 | 0 | 29861.2008 | -1153088.9687 | 26544392.7635 | -0.3203 | 7.3734
| Low | 414 | 414 | 14.9 | 0.19444 | 0.7 | 0.10802 | 4.9399e-06 | 163.827 | 649.4444 | 76781.5636 | 813.2714 | 158.1361 | 180.4012 |  | 6690.4384 | 813.2714 | 65468.3517 | 0 | 65468.3517 | -1153088.9687 | 26609861.1152 | -0.3203 | 7.3916
| Low | 415 | 415 | 15.9 | 0.34722 | 1.25 | 0.065586 | 0.0011115 | 163.827 | 394.3056 | 76597.4749 | 558.1337 | 193.7964 | 109.5293 |  | 6694.0302 | 558.1337 | 80425.511 | 0 | 80425.511 | -1153088.9687 | 26690286.6262 | -0.3203 | 7.414
| Low | 416 | 416 | 17.4 | 0.38889 | 1.4 | 0.003858 | 0.0023909 | 163.827 | 23.1944 | 76251.0242 | 187.0238 | 72.7315 | 6.4429 |  | 6694.0426 | 187.0238 | 30256.3005 | 0 | 30256.3005 | -1153088.9687 | 26720542.9267 | -0.3203 | 7.4224
| Low | 417 | 417 | 18.7 | 0.23611 | 0.85 | -0.05787 | 0.00096823 | 163.827 | -347.9167 | 76090.1294 | -184.0887 | -43.4654 | -96.6435 |  | 6696.839 | -184.0887 | -18125.0664 | -18125.0664 | FALSE | -1171214.0352 | 26720542.9267 | -0.32534 | 7.4224
| Low | 418 | 418 | 19.1 | 0.013889 | 0.05 | -0.084877 | 1.976e-05 | 163.827 | -510.2778 | 76207.5712 | -346.4508 | -4.8118 | -141.7438 |  | 6702.8544 | -346.4508 | -2011.3391 | -2011.3391 | FALSE | -1173225.3743 | 26720542.9267 | -0.3259 | 7.4224
| Low | 419 | 419 | 18.8 | -0.20833 | -0.75 | -0.054012 | 0.00049399 | 163.827 | -324.7222 | 76603.357 | -160.8947 | 33.5197 | -90.2006 |  | 6705.2904 | -160.8947 | 14044.769 | 0 | 14044.769 | -1173225.3743 | 26734587.6957 | -0.3259 | 7.4263
| Low | 420 | 420 | 17.6 | -0.30556 | -1.1 | -0.007716 | 0.0036012 | 163.827 | -46.3889 | 77393.468 | 117.4417 | -35.885 | -12.8858 |  | 6705.3401 | 117.4417 | -15071.6864 | -15071.6864 | FALSE | -1188297.0607 | 26734587.6957 | -0.33008 | 7.4263
| Low | 421 | 421 | 16.6 | -0.19444 | -0.7 | 0.03858 | 0.014405 | 163.827 | 231.9444 | 78809.835 | 395.7858 | -76.9584 | 64.429 |  | 6706.5829 | 395.7858 | -32399.4694 | -32399.4694 | FALSE | -1220696.5301 | 26734587.6957 | -0.33908 | 7.4263
| Low | 422 | 422 | 16.2 | -0.027778 | -0.1 | 0.10417 | 0.034031 | 163.827 | 626.25 | 80898.8187 | 790.111 | -21.9475 | 173.9583 |  | 6715.6433 | 790.111 | -9261.8571 | -9261.8571 | FALSE | -1229958.3872 | 26734587.6957 | -0.34166 | 7.4263
| Low | 423 | 423 | 16.4 | 0.13889 | 0.5 | 0.20833 | 0.040013 | 163.827 | 1252.5 | 83150.1475 | 1416.367 | 196.7176 | 347.9167 |  | 6751.8846 | 1416.367 | 83211.562 | 0 | 83211.562 | -1229958.3872 | 26817799.2577 | -0.34166 | 7.4494
| Low | 424 | 424 | 17.2 | 0.375 | 1.35 | 0.32022 | 0.017784 | 163.827 | 1925.1389 | 84705.6413 | 2088.9837 | 783.3689 | 534.7608 |  | 6837.5041 | 2088.9837 | 332148.4039 | 0 | 332148.4039 | -1229958.3872 | 27149947.6617 | -0.34166 | 7.5417
| Low | 425 | 425 | 19.1 | 0.75 | 2.7 | 0.34722 | 0.0017833 | 163.827 | 2087.5 | 85310.1641 | 2251.3288 | 1688.4966 | 579.8611 |  | 6938.1744 | 2251.3288 | 717611.0497 | 0 | 717611.0497 | -1229958.3872 | 27867558.7114 | -0.34166 | 7.741
| Low | 426 | 426 | 22.6 | 1.1528 | 4.15 | 0.23148 | 0.00017784 | 163.827 | 1391.6667 | 85334.8255 | 1555.4938 | 1793.1387 | 386.5741 |  | 6982.9168 | 1555.4938 | 763877.1021 | 0 | 763877.1021 | -1229958.3872 | 28631435.8135 | -0.34166 | 7.9532
| Low | 427 | 427 | 27.4 | 1.25 | 4.5 | 0.073302 | 0.0012646 | 163.827 | 440.6944 | 85127.5417 | 604.5227 | 755.6534 | 122.4151 |  | 6987.4034 | 604.5227 | 322663.996 | 0 | 322663.996 | -1229958.3872 | 28954099.8095 | -0.34166 | 8.0428
| Low | 428 | 428 | 31.6 | 0.83333 | 3 | -0.023148 | 0.0011115 | 163.827 | -139.1667 | 84943.4523 | 24.6614 | 20.5512 | -38.6574 |  | 6987.8509 | 24.6614 | 8795.9153 | 0 | 8795.9153 | -1229958.3872 | 28962895.7248 | -0.34166 | 8.0453
| Low | 429 | 429 | 33.4 | 0.26389 | 0.95 | -0.061728 | 0.00031616 | 163.827 | -371.1111 | 84921.7255 | -207.2838 | -54.6999 | -103.0864 |  | 6991.0325 | -207.2838 | -23466.253 | -23466.253 | FALSE | -1253424.6401 | 28962895.7248 | -0.34817 | 8.0453
| Low | 430 | 430 | 33.5 | -0.083333 | -0.3 | -0.05787 | 0.00024206 | 163.827 | -347.9167 | 84923.1989 | -184.0894 | 15.3408 | -96.6435 |  | 6993.8289 | -184.0894 | 6596.5377 | 0 | 6596.5377 | -1253424.6401 | 28969492.2625 | -0.34817 | 8.0471
| Low | 431 | 431 | 32.8 | -0.22222 | -0.8 | -0.030864 | 0.0017833 | 163.827 | -185.5556 | 84646.3505 | -21.7268 | 4.8282 | -51.5432 |  | 6994.6244 | -21.7268 | 2080.942 | 0 | 2080.942 | -1253424.6401 | 28971573.2045 | -0.34817 | 8.0477
| Low | 432 | 432 | 31.9 | -0.20833 | -0.75 | -0.027006 | 0.0075136 | 163.827 | -162.3611 | 83905.6298 | 1.4734 | -0.30696 | -45.1003 |  | 6995.2334 | 1.4734 | -132.6062 | -132.6062 | FALSE | -1253557.2464 | 28971573.2045 | -0.34821 | 8.0477
| Low | 433 | 433 | 31.3 | -0.11111 | -0.4 | -0.073302 | 0.018989 | 163.827 | -440.6944 | 82631.4517 | -276.8485 | 30.7609 | -122.4151 |  | 6999.72 | -276.8485 | 13319.4868 | 0 | 13319.4868 | -1253557.2464 | 28984892.6913 | -0.34821 | 8.0514
| Low | 434 | 434 | 31.1 | -0.097222 | -0.35 | -0.15046 | 0.035691 | 163.827 | -904.5833 | 80823.8053 | -740.7206 | 72.0145 | -251.2731 |  | 7018.6237 | -740.7206 | 31254.296 | 0 | 31254.296 | -1253557.2464 | 29016146.9873 | -0.34821 | 8.06
| Low | 435 | 435 | 30.6 | -0.26389 | -0.95 | -0.2392 | 0.050392 | 163.827 | -1438.0556 | 78645.0344 | -1274.1782 | 336.2415 | -399.4599 |  | 7066.3986 | -1274.1782 | 146265.035 | 0 | 146265.035 | -1253557.2464 | 29162412.0223 | -0.34821 | 8.1007
| Low | 436 | 436 | 29.2 | -0.54167 | -1.95 | -0.32793 | 0.054463 | 163.827 | -1971.5278 | 76373.4649 | -1807.6463 | 979.1418 | -547.6466 |  | 7156.194 | -1807.6463 | 426905.8047 | 0 | 426905.8047 | -1253557.2464 | 29589317.827 | -0.34821 | 8.2193
| Low | 437 | 437 | 26.7 | -0.86111 | -3.1 | -0.38966 | 0.040908 | 163.827 | -2342.6389 | 74426.6039 | -2178.771 | 1876.1639 | -650.733 |  | 7282.9765 | -2178.771 | 819883.6246 | 0 | 819883.6246 | -1253557.2464 | 30409201.4516 | -0.34821 | 8.447
| Low | 438 | 438 | 23 | -1.1806 | -4.25 | -0.40509 | 0.020234 | 163.827 | -2435.4167 | 73105.9873 | -2271.5694 | 2681.7139 | -676.5046 |  | 7420 | -2271.5694 | 1174590.6942 | 0 | 1174590.6942 | -1253557.2464 | 31583792.1457 | -0.34821 | 8.7733
| Low | 439 | 439 | 18.2 | -1.4028 | -5.05 | -0.35108 | 0.0064021 | 163.827 | -2110.6944 | 72434.8143 | -1946.861 | 2731.0134 | -586.304 |  | 7522.9199 | -1946.861 | 1198914.8855 | 0 | 1198914.8855 | -1253557.2464 | 32782707.0312 | -0.34821 | 9.1063
| Low | 440 | 440 | 12.9 | -1.4583 | -5.25 | -0.24691 | 0.00083485 | 163.827 | -1484.4444 | 72297.1135 | -1320.6166 | 1925.8992 | -412.3457 |  | 7573.8268 | -1320.6166 | 847395.6578 | 0 | 847395.6578 | -1253557.2464 | 33630102.689 | -0.34821 | 9.3417
| Low | 441 | 441 | 7.7 | -1.2639 | -4.55 | -0.13889 | 1.976e-05 | 163.827 | -835 | 72414.5516 | -671.173 | 848.2881 | -231.9444 |  | 7589.934 | -671.173 | 374095.0399 | 0 | 374095.0399 | -1253557.2464 | 34004197.7289 | -0.34821 | 9.4456
| Low | 442 | 442 | 3.8 | -0.88889 | -3.2 | -0.050154 | 0 | 163.827 | -301.5278 | 72578.3786 | -137.7008 | 122.4007 | -83.7577 |  | 7592.0344 | -137.7008 | 54101.1056 | 0 | 54101.1056 | -1253557.2464 | 34058298.8345 | -0.34821 | 9.4606
| Low | 443 | 443 | 1.3 | -0.5 | -1.8 | -0.007716 | 0 | 163.827 | -46.3889 | 72742.2056 | 117.4381 | -58.7191 | -12.8858 |  | 7592.0841 | 117.4381 | -26012.5416 | -26012.5416 | FALSE | -1279569.788 | 34058298.8345 | -0.35544 | 9.4606
| Low | 444 | 444 | 0.2 | -0.18056 | -0.65 | 0 | 0 | 163.827 | 0 | 72906.0326 | 163.827 | -29.5799 | 0 |  | 7592.0841 | 163.827 | -13133.4645 | -13133.4645 | FALSE | -1292703.2525 | 34058298.8345 | -0.35908 | 9.4606
| Low | 445 | 445 | 0 | -0.027778 | -0.1 | 0 | 0 | 163.827 | 0 | 73069.8596 | 163.827 | -4.5507 | 0 |  | 7592.0841 | 163.827 | -2025.0838 | -2025.0838 | FALSE | -1294728.3362 | 34058298.8345 | -0.35965 | 9.4606
| Low | 446 | 446 | 0 | 0 | 0 | 0 | 0 | 163.827 | 0 | 73233.6866 | 163.827 | 0 | 0 |  | 7592.0841 | 163.827 | 0 | 0 | 0 | -1294728.3362 | 34058298.8345 | -0.35965 | 9.4606
| Low | 447 | 447 | 0 | 0 | 0 | 0 | 0 | 163.827 | 0 | 73397.5136 | 163.827 | 0 | 0 |  | 7592.0841 | 163.827 | 0 | 0 | 0 | -1294728.3362 | 34058298.8345 | -0.35965 | 9.4606
| Low | 448 | 448 | 0 | 0 | 0 | 0 | 0 | 163.827 | 0 | 73561.3406 | 163.827 | 0 | 0 |  | 7592.0841 | 163.827 | 0 | 0 | 0 | -1294728.3362 | 34058298.8345 | -0.35965 | 9.4606
| Low | 449 | 449 | 0 | 0 | 0 | 0 | 0 | 163.827 | 0 | 73725.1676 | 163.827 | 0 | 0 |  | 7592.0841 | 163.827 | 0 | 0 | 0 | -1294728.3362 | 34058298.8345 | -0.35965 | 9.4606
| Low | 450 | 450 | 0 | 0 | 0 | 0 | 0 | 163.827 | 0 | 73888.9946 | 163.827 | 0 | 0 |  | 7592.0841 | 163.827 | 0 | 0 | 0 | -1294728.3362 | 34058298.8345 | -0.35965 | 9.4606
| Low | 451 | 451 | 0 | 0 | 0 | 0 | 0 | 163.827 | 0 | 74052.8216 | 163.827 | 0 | 0 |  | 7592.0841 | 163.827 | 0 | 0 | 0 | -1294728.3362 | 34058298.8345 | -0.35965 | 9.4606
| Low | 452 | 452 | 0 | 0 | 0 | 0 | 0 | 163.827 | 0 | 74216.6486 | 163.827 | 0 | 0 |  | 7592.0841 | 163.827 | 0 | 0 | 0 | -1294728.3362 | 34058298.8345 | -0.35965 | 9.4606
| Low | 453 | 453 | 0 | 0 | 0 | 0 | 0 | 163.827 | 0 | 74380.4756 | 163.827 | 0 | 0 |  | 7592.0841 | 163.827 | 0 | 0 | 0 | -1294728.3362 | 34058298.8345 | -0.35965 | 9.4606
| Low | 454 | 454 | 0 | 0 | 0 | 0 | 0 | 163.827 | 0 | 74544.3026 | 163.827 | 0 | 0 |  | 7592.0841 | 163.827 | 0 | 0 | 0 | -1294728.3362 | 34058298.8345 | -0.35965 | 9.4606
| Low | 455 | 455 | 0 | 0 | 0 | 0 | 0 | 163.827 | 0 | 74708.1296 | 163.827 | 0 | 0 |  | 7592.0841 | 163.827 | 0 | 0 | 0 | -1294728.3362 | 34058298.8345 | -0.35965 | 9.4606
| Low | 456 | 456 | 0 | 0 | 0 | 0 | 0 | 163.827 | 0 | 74871.9566 | 163.827 | 0 | 0 |  | 7592.0841 | 163.827 | 0 | 0 | 0 | -1294728.3362 | 34058298.8345 | -0.35965 | 9.4606
| Low | 457 | 457 | 0 | 0 | 0 | 0 | 0 | 163.827 | 0 | 75035.7836 | 163.827 | 0 | 0 |  | 7592.0841 | 163.827 | 0 | 0 | 0 | -1294728.3362 | 34058298.8345 | -0.35965 | 9.4606
| Low | 458 | 458 | 0 | 0 | 0 | 0 | 0 | 163.827 | 0 | 75199.6106 | 163.827 | 0 | 0 |  | 7592.0841 | 163.827 | 0 | 0 | 0 | -1294728.3362 | 34058298.8345 | -0.35965 | 9.4606
| Low | 459 | 459 | 0 | 0 | 0 | 0 | 0 | 163.827 | 0 | 75363.4376 | 163.827 | 0 | 0 |  | 7592.0841 | 163.827 | 0 | 0 | 0 | -1294728.3362 | 34058298.8345 | -0.35965 | 9.4606
| Low | 460 | 460 | 0 | 0 | 0 | 0 | 0 | 163.827 | 0 | 75527.2646 | 163.827 | 0 | 0 |  | 7592.0841 | 163.827 | 0 | 0 | 0 | -1294728.3362 | 34058298.8345 | -0.35965 | 9.4606
| Low | 461 | 461 | 0 | 0 | 0 | 0 | 0 | 163.827 | 0 | 75691.0916 | 163.827 | 0 | 0 |  | 7592.0841 | 163.827 | 0 | 0 | 0 | -1294728.3362 | 34058298.8345 | -0.35965 | 9.4606
| Low | 462 | 462 | 0 | 0 | 0 | 0 | 0 | 163.827 | 0 | 75854.9186 | 163.827 | 0 | 0 |  | 7592.0841 | 163.827 | 0 | 0 | 0 | -1294728.3362 | 34058298.8345 | -0.35965 | 9.4606
| Low | 463 | 463 | 0 | 0 | 0 | 0 | 0 | 163.827 | 0 | 76018.7456 | 163.827 | 0 | 0 |  | 7592.0841 | 163.827 | 0 | 0 | 0 | -1294728.3362 | 34058298.8345 | -0.35965 | 9.4606
| Low | 464 | 464 | 0 | 0 | 0 | 0 | 0 | 163.827 | 0 | 76182.5726 | 163.827 | 0 | 0 |  | 7592.0841 | 163.827 | 0 | 0 | 0 | -1294728.3362 | 34058298.8345 | -0.35965 | 9.4606
| Low | 465 | 465 | 0 | 0 | 0 | 0 | 0 | 163.827 | 0 | 76346.3996 | 163.827 | 0 | 0 |  | 7592.0841 | 163.827 | 0 | 0 | 0 | -1294728.3362 | 34058298.8345 | -0.35965 | 9.4606
| Low | 466 | 466 | 0 | 0 | 0 | 0 | 0 | 163.827 | 0 | 76510.2266 | 163.827 | 0 | 0 |  | 7592.0841 | 163.827 | 0 | 0 | 0 | -1294728.3362 | 34058298.8345 | -0.35965 | 9.4606
| Low | 467 | 467 | 0 | 0 | 0 | 0 | 0 | 163.827 | 0 | 76674.0536 | 163.827 | 0 | 0 |  | 7592.0841 | 163.827 | 0 | 0 | 0 | -1294728.3362 | 34058298.8345 | -0.35965 | 9.4606
| Low | 468 | 468 | 0 | 0 | 0 | 0 | 0 | 163.827 | 0 | 76837.8806 | 163.827 | 0 | 0 |  | 7592.0841 | 163.827 | 0 | 0 | 0 | -1294728.3362 | 34058298.8345 | -0.35965 | 9.4606
| Low | 469 | 469 | 0 | 0 | 0 | 0 | 0 | 163.827 | 0 | 77001.7076 | 163.827 | 0 | 0 |  | 7592.0841 | 163.827 | 0 | 0 | 0 | -1294728.3362 | 34058298.8345 | -0.35965 | 9.4606
| Low | 470 | 470 | 0 | 0 | 0 | 0 | 0 | 163.827 | 0 | 77165.5346 | 163.827 | 0 | 0 |  | 7592.0841 | 163.827 | 0 | 0 | 0 | -1294728.3362 | 34058298.8345 | -0.35965 | 9.4606
| Low | 471 | 471 | 0 | 0 | 0 | 0 | 0 | 163.827 | 0 | 77329.3616 | 163.827 | 0 | 0 |  | 7592.0841 | 163.827 | 0 | 0 | 0 | -1294728.3362 | 34058298.8345 | -0.35965 | 9.4606
| Low | 472 | 472 | 0 | 0 | 0 | 0 | 0 | 163.827 | 0 | 77493.1886 | 163.827 | 0 | 0 |  | 7592.0841 | 163.827 | 0 | 0 | 0 | -1294728.3362 | 34058298.8345 | -0.35965 | 9.4606
| Low | 473 | 473 | 0 | 0 | 0 | 0 | 0 | 163.827 | 0 | 77657.0156 | 163.827 | 0 | 0 |  | 7592.0841 | 163.827 | 0 | 0 | 0 | -1294728.3362 | 34058298.8345 | -0.35965 | 9.4606
| Low | 474 | 474 | 0 | 0 | 0 | 0 | 0 | 163.827 | 0 | 77820.8426 | 163.827 | 0 | 0 |  | 7592.0841 | 163.827 | 0 | 0 | 0 | -1294728.3362 | 34058298.8345 | -0.35965 | 9.4606
| Low | 475 | 475 | 0 | 0 | 0 | 0 | 0 | 163.827 | 0 | 77984.6696 | 163.827 | 0 | 0 |  | 7592.0841 | 163.827 | 0 | 0 | 0 | -1294728.3362 | 34058298.8345 | -0.35965 | 9.4606
| Low | 476 | 476 | 0 | 0 | 0 | 0 | 0 | 163.827 | 0 | 78148.4966 | 163.827 | 0 | 0 |  | 7592.0841 | 163.827 | 0 | 0 | 0 | -1294728.3362 | 34058298.8345 | -0.35965 | 9.4606
| Low | 477 | 477 | 0 | 0 | 0 | 0 | 0 | 163.827 | 0 | 78312.3236 | 163.827 | 0 | 0 |  | 7592.0841 | 163.827 | 0 | 0 | 0 | -1294728.3362 | 34058298.8345 | -0.35965 | 9.4606
| Low | 478 | 478 | 0 | 0 | 0 | 0 | 0 | 163.827 | 0 | 78476.1506 | 163.827 | 0 | 0 |  | 7592.0841 | 163.827 | 0 | 0 | 0 | -1294728.3362 | 34058298.8345 | -0.35965 | 9.4606
| Low | 479 | 479 | 0 | 0 | 0 | 0 | 0 | 163.827 | 0 | 78639.9776 | 163.827 | 0 | 0 |  | 7592.0841 | 163.827 | 0 | 0 | 0 | -1294728.3362 | 34058298.8345 | -0.35965 | 9.4606
| Low | 480 | 480 | 0 | 0 | 0 | 0 | 0 | 163.827 | 0 | 78803.8046 | 163.827 | 0 | 0 |  | 7592.0841 | 163.827 | 0 | 0 | 0 | -1294728.3362 | 34058298.8345 | -0.35965 | 9.4606
| Low | 481 | 481 | 0 | 0 | 0 | 0 | 0 | 163.827 | 0 | 78967.6316 | 163.827 | 0 | 0 |  | 7592.0841 | 163.827 | 0 | 0 | 0 | -1294728.3362 | 34058298.8345 | -0.35965 | 9.4606
| Low | 482 | 482 | 0 | 0 | 0 | 0 | 0 | 163.827 | 0 | 79131.4586 | 163.827 | 0 | 0 |  | 7592.0841 | 163.827 | 0 | 0 | 0 | -1294728.3362 | 34058298.8345 | -0.35965 | 9.4606
| Low | 483 | 483 | 0 | 0 | 0 | 0 | 0 | 163.827 | 0 | 79295.2856 | 163.827 | 0 | 0 |  | 7592.0841 | 163.827 | 0 | 0 | 0 | -1294728.3362 | 34058298.8345 | -0.35965 | 9.4606
| Low | 484 | 484 | 0 | 0 | 0 | 0 | 0 | 163.827 | 0 | 79459.1126 | 163.827 | 0 | 0 |  | 7592.0841 | 163.827 | 0 | 0 | 0 | -1294728.3362 | 34058298.8345 | -0.35965 | 9.4606
| Low | 485 | 485 | 0 | 0 | 0 | 0 | 0 | 163.827 | 0 | 79622.9396 | 163.827 | 0 | 0 |  | 7592.0841 | 163.827 | 0 | 0 | 0 | -1294728.3362 | 34058298.8345 | -0.35965 | 9.4606
| Low | 486 | 486 | 0 | 0 | 0 | 0 | 0 | 163.827 | 0 | 79786.7666 | 163.827 | 0 | 0 |  | 7592.0841 | 163.827 | 0 | 0 | 0 | -1294728.3362 | 34058298.8345 | -0.35965 | 9.4606
| Low | 487 | 487 | 0 | 0 | 0 | 0 | 0 | 163.827 | 0 | 79950.5936 | 163.827 | 0 | 0 |  | 7592.0841 | 163.827 | 0 | 0 | 0 | -1294728.3362 | 34058298.8345 | -0.35965 | 9.4606
| Low | 488 | 488 | 0 | 0 | 0 | 0 | 0 | 163.827 | 0 | 80114.4206 | 163.827 | 0 | 0 |  | 7592.0841 | 163.827 | 0 | 0 | 0 | -1294728.3362 | 34058298.8345 | -0.35965 | 9.4606
| Low | 489 | 489 | 0 | 0 | 0 | 0 | 0 | 163.827 | 0 | 80278.2476 | 163.827 | 0 | 0 |  | 7592.0841 | 163.827 | 0 | 0 | 0 | -1294728.3362 | 34058298.8345 | -0.35965 | 9.4606
| Low | 490 | 490 | 0 | 0 | 0 | 0 | 0 | 163.827 | 0 | 80442.0746 | 163.827 | 0 | 0 |  | 7592.0841 | 163.827 | 0 | 0 | 0 | -1294728.3362 | 34058298.8345 | -0.35965 | 9.4606
| Low | 491 | 491 | 0 | 0 | 0 | 0 | 0 | 163.827 | 0 | 80605.9016 | 163.827 | 0 | 0 |  | 7592.0841 | 163.827 | 0 | 0 | 0 | -1294728.3362 | 34058298.8345 | -0.35965 | 9.4606
| Low | 492 | 492 | 0 | 0 | 0 | 0 | 0 | 163.827 | 0 | 80769.7286 | 163.827 | 0 | 0 |  | 7592.0841 | 163.827 | 0 | 0 | 0 | -1294728.3362 | 34058298.8345 | -0.35965 | 9.4606
| Low | 493 | 493 | 0 | 0 | 0 | 0 | 0 | 163.827 | 0 | 80933.5556 | 163.827 | 0 | 0 |  | 7592.0841 | 163.827 | 0 | 0 | 0 | -1294728.3362 | 34058298.8345 | -0.35965 | 9.4606
| Low | 494 | 494 | 0 | 0 | 0 | 0 | 0 | 163.827 | 0 | 81097.3826 | 163.827 | 0 | 0 |  | 7592.0841 | 163.827 | 0 | 0 | 0 | -1294728.3362 | 34058298.8345 | -0.35965 | 9.4606
| Low | 495 | 495 | 0 | 0 | 0 | 0 | 0 | 163.827 | 0 | 81261.2096 | 163.827 | 0 | 0 |  | 7592.0841 | 163.827 | 0 | 0 | 0 | -1294728.3362 | 34058298.8345 | -0.35965 | 9.4606
| Low | 496 | 496 | 0 | 0 | 0 | 0 | 0 | 163.827 | 0 | 81425.0366 | 163.827 | 0 | 0 |  | 7592.0841 | 163.827 | 0 | 0 | 0 | -1294728.3362 | 34058298.8345 | -0.35965 | 9.4606
| Low | 497 | 497 | 0 | 0 | 0 | 0 | 0 | 163.827 | 0 | 81588.8636 | 163.827 | 0 | 0 |  | 7592.0841 | 163.827 | 0 | 0 | 0 | -1294728.3362 | 34058298.8345 | -0.35965 | 9.4606
| Low | 498 | 498 | 0 | 0 | 0 | 0 | 0 | 163.827 | 0 | 81752.6906 | 163.827 | 0 | 0 |  | 7592.0841 | 163.827 | 0 | 0 | 0 | -1294728.3362 | 34058298.8345 | -0.35965 | 9.4606
| Low | 499 | 499 | 0 | 0 | 0 | 0 | 0 | 163.827 | 0 | 81916.5176 | 163.827 | 0 | 0 |  | 7592.0841 | 163.827 | 0 | 0 | 0 | -1294728.3362 | 34058298.8345 | -0.35965 | 9.4606
| Low | 500 | 500 | 0 | 0 | 0 | 0 | 0 | 163.827 | 0 | 82080.3446 | 163.827 | 0 | 0 |  | 7592.0841 | 163.827 | 0 | 0 | 0 | -1294728.3362 | 34058298.8345 | -0.35965 | 9.4606
| Low | 501 | 501 | 0 | 0 | 0 | 0 | 0 | 163.827 | 0 | 82244.1716 | 163.827 | 0 | 0 |  | 7592.0841 | 163.827 | 0 | 0 | 0 | -1294728.3362 | 34058298.8345 | -0.35965 | 9.4606
| Low | 502 | 502 | 0 | 0 | 0 | 0 | 0 | 163.827 | 0 | 82407.9986 | 163.827 | 0 | 0 |  | 7592.0841 | 163.827 | 0 | 0 | 0 | -1294728.3362 | 34058298.8345 | -0.35965 | 9.4606
| Low | 503 | 503 | 0 | 0 | 0 | 0 | 0 | 163.827 | 0 | 82571.8256 | 163.827 | 0 | 0 |  | 7592.0841 | 163.827 | 0 | 0 | 0 | -1294728.3362 | 34058298.8345 | -0.35965 | 9.4606
| Low | 504 | 504 | 0 | 0 | 0 | 0 | 0 | 163.827 | 0 | 82735.6526 | 163.827 | 0 | 0 |  | 7592.0841 | 163.827 | 0 | 0 | 0 | -1294728.3362 | 34058298.8345 | -0.35965 | 9.4606
| Low | 505 | 505 | 0 | 0 | 0 | 0 | 0 | 163.827 | 0 | 82899.4797 | 163.827 | 0 | 0 |  | 7592.0841 | 163.827 | 0 | 0 | 0 | -1294728.3362 | 34058298.8345 | -0.35965 | 9.4606
| Low | 506 | 506 | 0 | 0 | 0 | 0 | 0 | 163.827 | 0 | 83063.3098 | 163.827 | 0 | 0 |  | 7592.0841 | 163.827 | 0 | 0 | 0 | -1294728.3362 | 34058298.8345 | -0.35965 | 9.4606
| Low | 507 | 507 | 0 | 0 | 0 | 0 | 0.0001235 | 163.827 | 0 | 83343.1274 | 163.8271 | 0 | 0 |  | 7592.0841 | 163.8271 | 0 | 0 | 0 | -1294728.3362 | 34058298.8345 | -0.35965 | 9.4606
| Low | 508 | 508 | 0 | 0 | 0 | 0 | 0.0030875 | 163.827 | 0 | 84086.8583 | 163.8301 | 0 | 0 |  | 7592.0841 | 163.8301 | 0 | 0 | 0 | -1294728.3362 | 34058298.8345 | -0.35965 | 9.4606
| Low | 509 | 509 | 0 | 0 | 0 | 0.01929 | 0.018381 | 163.827 | 115.9722 | 85665.5978 | 279.8176 | 0 | 32.2145 |  | 7592.3949 | 279.8176 | 0 | 0 | 0 | -1294728.3362 | 34058298.8345 | -0.35965 | 9.4606
| Low | 510 | 510 | 0 | 0 | 0 | 0.096451 | 0.042725 | 163.827 | 579.8611 | 87986.5455 | 743.7308 | 0 | 161.0725 |  | 7600.1626 | 743.7308 | 0 | 0 | 0 | -1294728.3362 | 34058298.8345 | -0.35965 | 9.4606
| Low | 511 | 511 | 0 | 0.069444 | 0.25 | 0.23534 | 0.051395 | 163.827 | 1414.8611 | 90516.2187 | 1578.7395 | 109.6347 | 393.017 |  | 7646.4088 | 1578.7395 | 56023.3255 | 0 | 56023.3255 | -1294728.3362 | 34114322.16 | -0.35965 | 9.4762
| Low | 512 | 512 | 0.5 | 0.34722 | 1.25 | 0.3588 | 0.03739 | 163.827 | 2157.0833 | 92697.9633 | 2320.9477 | 805.8846 | 599.1898 |  | 7753.9024 | 2320.9477 | 412612.9286 | 0 | 412612.9286 | -1294728.3362 | 34526935.0887 | -0.35965 | 9.5908
| Low | 513 | 513 | 2.5 | 0.84722 | 3.05 | 0.39352 | 0.012849 | 163.827 | 2365.8333 | 94044.7072 | 2529.6732 | 2143.1953 | 657.1759 |  | 7883.2078 | 2529.6732 | 1099459.2068 | 0 | 1099459.2068 | -1294728.3362 | 35626394.2954 | -0.35965 | 9.8962
| Low | 514 | 514 | 6.6 | 1.2917 | 4.65 | 0.33565 | 0.00096823 | 163.827 | 2017.9167 | 94533.2577 | 2181.7446 | 2818.0868 | 560.5324 |  | 7977.2787 | 2181.7446 | 1448496.6255 | 0 | 1448496.6255 | -1294728.3362 | 37074890.9209 | -0.35965 | 10.2986
| Low | 515 | 515 | 11.8 | 1.4167 | 5.1 | 0.19676 | 0.00017784 | 163.827 | 1182.9167 | 94557.9202 | 1346.7438 | 1907.8871 | 328.588 |  | 8009.605 | 1346.7438 | 982561.8632 | 0 | 982561.8632 | -1294728.3362 | 38057452.7842 | -0.35965 | 10.5715
| Low | 516 | 516 | 16.8 | 1.2083 | 4.35 | 0.054012 | 0.0012646 | 163.827 | 324.7222 | 94350.6391 | 488.5505 | 590.3318 | 90.2006 |  | 8012.041 | 488.5505 | 304611.2285 | 0 | 304611.2285 | -1294728.3362 | 38362064.0127 | -0.35965 | 10.6561
| Low | 517 | 517 | 20.5 | 0.70833 | 2.55 | -0.023148 | 0.0021785 | 163.827 | -139.1667 | 94027.3896 | 24.6625 | 17.4693 | -38.6574 |  | 8012.4884 | 24.6625 | 9031.6174 | 0 | 9031.6174 | -1294728.3362 | 38371095.6301 | -0.35965 | 10.6586
| Low | 518 | 518 | 21.9 | 0.19444 | 0.7 | -0.061728 | 0.0030875 | 163.827 | -371.1111 | 93611.3727 | -207.281 | -40.3046 | -103.0864 |  | 8015.6701 | -207.281 | -20877.8053 | -20877.8053 | FALSE | -1315606.1415 | 38371095.6301 | -0.36545 | 10.6586
| Low | 519 | 519 | 21.9 | -0.083333 | -0.3 | -0.081019 | 0.0067628 | 163.827 | -487.0833 | 92917.036 | -323.2496 | 26.9375 | -135.3009 |  | 8021.151 | -323.2496 | 13980.5439 | 0 | 13980.5439 | -1315606.1415 | 38385076.174 | -0.36545 | 10.6625
| Low | 520 | 520 | 21.3 | -0.22222 | -0.8 | -0.096451 | 0.017196 | 163.827 | -579.8611 | 91712.4216 | -416.0169 | 92.4482 | -161.0725 |  | 8028.9188 | -416.0169 | 48073.0658 | 0 | 48073.0658 | -1315606.1415 | 38433149.2398 | -0.36545 | 10.6759
| Low | 521 | 521 | 20.3 | -0.29167 | -1.05 | -0.14275 | 0.03083 | 163.827 | -858.1944 | 90043.903 | -694.3366 | 202.5148 | -238.3873 |  | 8045.9333 | -694.3366 | 105510.2347 | 0 | 105510.2347 | -1315606.1415 | 38538659.4744 | -0.36545 | 10.7052
| Low | 522 | 522 | 19.2 | -0.34722 | -1.25 | -0.22762 | 0.03083 | 163.827 | -1368.4722 | 88375.3734 | -1204.6144 | 418.2689 | -380.1312 |  | 8089.1967 | -1204.6144 | 218336.3586 | 0 | 218336.3586 | -1315606.1415 | 38756995.833 | -0.36545 | 10.7658
| Low | 523 | 523 | 17.8 | -0.51389 | -1.85 | -0.30478 | 0.015492 | 163.827 | -1832.3611 | 87240.3135 | -1668.5186 | 857.4332 | -508.9892 |  | 8166.7626 | -1668.5186 | 448437.5529 | 0 | 448437.5529 | -1315606.1415 | 39205433.3859 | -0.36545 | 10.8904
| Low | 524 | 524 | 15.5 | -0.81944 | -2.95 | -0.30478 | 0.0044459 | 163.827 | -1832.3611 | 86708.3076 | -1668.5297 | 1367.2674 | -508.9892 |  | 8244.3285 | -1668.5297 | 716448.099 | 0 | 716448.099 | -1315606.1415 | 39921881.4849 | -0.36545 | 11.0894
| Low | 525 | 525 | 11.9 | -1.0972 | -3.95 | -0.21605 | 0.001976 | 163.827 | -1298.8889 | 86408.2457 | -1135.0599 | 1245.413 | -360.8025 |  | 8283.304 | -1135.0599 | 653841.804 | 0 | 653841.804 | -1315606.1415 | 40575723.2889 | -0.36545 | 11.271
| Low | 526 | 526 | 7.6 | -1.0972 | -3.95 | -0.11574 | 0.00049399 | 163.827 | -695.8333 | 86340.1283 | -532.0058 | 583.7286 | -193.287 |  | 8294.4896 | -532.0058 | 307041.259 | 0 | 307041.259 | -1315606.1415 | 40882764.5479 | -0.36545 | 11.3563
| Low | 527 | 527 | 4 | -0.77778 | -2.8 | -0.07716 | 0 | 163.827 | -463.8889 | 86503.956 | -300.0619 | 233.3815 | -128.858 |  | 8299.461 | -300.0619 | 122992.0342 | 0 | 122992.0342 | -1315606.1415 | 41005756.5821 | -0.36545 | 11.3905
| Low | 528 | 528 | 2 | -0.41667 | -1.5 | -0.03858 | 1.976e-05 | 163.827 | -231.9444 | 86714.1763 | -68.1174 | 28.3823 | -64.429 |  | 8300.7039 | -68.1174 | 14985.8334 | 0 | 14985.8334 | -1315606.1415 | 41020742.4156 | -0.36545 | 11.3947
| Low | 529 | 529 | 1 | -0.27778 | -1 | 0 | 0.00071135 | 163.827 | 0 | 87156.3446 | 163.8277 | -45.5077 | 0 |  | 8300.7039 | 163.8277 | -24073.572 | -24073.572 | FALSE | -1339679.7136 | 41020742.4156 | -0.37213 | 11.3947
| Low | 530 | 530 | 0 | -0.13889 | -0.5 | 0.007716 | 0.0044459 | 163.827 | 46.3889 | 88016.0173 | 210.2203 | -29.1973 | 12.8858 |  | 8300.7536 | 210.2203 | -15474.5524 | -15474.5524 | FALSE | -1355154.266 | 41020742.4156 | -0.37643 | 11.3947
| Low | 531 | 531 | 0 | 0 | 0 | 0.046296 | 0.0079039 | 163.827 | 278.3333 | 89107.6521 | 442.1682 | 0 | 77.3148 |  | 8302.5433 | 442.1682 | 0 | 0 | 0 | -1355154.266 | 41020742.4156 | -0.37643 | 11.3947
| Low | 532 | 532 | 0 | 0.027778 | 0.1 | 0.11574 | 0.01235 | 163.827 | 695.8333 | 90431.2568 | 859.6727 | 23.8798 | 193.287 |  | 8313.7289 | 859.6727 | 12704.0519 | 0 | 12704.0519 | -1355154.266 | 41033446.4674 | -0.37643 | 11.3982
| Low | 533 | 533 | 0.2 | 0.16667 | 0.6 | 0.15432 | 0.030055 | 163.827 | 927.7778 | 92404.3009 | 1091.6348 | 181.9391 | 257.716 |  | 8333.6143 | 1091.6348 | 96973.5609 | 0 | 96973.5609 | -1355154.266 | 41130420.0284 | -0.37643 | 11.4251
| Low | 534 | 534 | 1.2 | 0.41667 | 1.5 | 0.1929 | 0.055505 | 163.827 | 1159.7222 | 95026.755 | 1323.6047 | 551.502 | 322.1451 |  | 8364.6854 | 1323.6047 | 294502.0518 | 0 | 294502.0518 | -1355154.266 | 41424922.0802 | -0.37643 | 11.5069
| Low | 535 | 535 | 3.2 | 0.55556 | 2 | 0.30093 | 0.050392 | 163.827 | 1809.1667 | 97533.2219 | 1973.0441 | 1096.1356 | 502.5463 |  | 8440.3 | 1973.0441 | 586432.5397 | 0 | 586432.5397 | -1355154.266 | 42011354.6199 | -0.37643 | 11.6698
| Low | 536 | 536 | 5.2 | 0.69444 | 2.5 | 0.40895 | 0.01605 | 163.827 | 2458.6111 | 99019.1323 | 2622.4542 | 1821.1487 | 682.9475 |  | 8579.946 | 2622.4542 | 976135.7155 | 0 | 976135.7155 | -1355154.266 | 42987490.3354 | -0.37643 | 11.941
| Low | 537 | 537 | 8.2 | 1.0833 | 3.9 | 0.38966 | 0.00096823 | 163.827 | 2342.6389 | 99507.6819 | 2506.4669 | 2715.3391 | 650.733 |  | 8706.7284 | 2506.4669 | 1458137.0941 | 0 | 1458137.0941 | -1355154.266 | 44445627.4295 | -0.37643 | 12.346
| Low | 538 | 538 | 13 | 1.4722 | 5.3 | 0.21991 | 1.976e-05 | 163.827 | 1322.0833 | 99625.122 | 1485.9104 | 2187.5902 | 367.2454 |  | 8747.1084 | 1485.9104 | 1176923.5502 | 0 | 1176923.5502 | -1355154.266 | 45622550.9797 | -0.37643 | 12.6729
| Low | 539 | 539 | 18.8 | 1.4028 | 5.05 | 0.054012 | 0.00040013 | 163.827 | 324.7222 | 99580.205 | 488.5496 | 685.3266 | 90.2006 |  | 8749.5444 | 488.5496 | 369391.0124 | 0 | 369391.0124 | -1355154.266 | 45991941.9921 | -0.37643 | 12.7755
| Low | 540 | 540 | 23.1 | 0.79167 | 2.85 | -0.007716 | 0.001976 | 163.827 | -46.3889 | 99280.1503 | 117.4401 | 92.9734 | -12.8858 |  | 8749.5941 | 117.4401 | 50205.6372 | 0 | 50205.6372 | -1355154.266 | 46042147.6293 | -0.37643 | 12.7895
| Low | 541 | 541 | 24.5 | 0.19444 | 0.7 | -0.034722 | 0.0060514 | 163.827 | -208.75 | 98632.1759 | -44.9169 | -8.7339 | -57.9861 |  | 8750.6008 | -44.9169 | -4725.0135 | -4725.0135 | FALSE | -1359879.2794 | 46042147.6293 | -0.37774 | 12.7895
| Low | 542 | 542 | 24.5 | -0.027778 | -0.1 | -0.07716 | 0.0071333 | 163.827 | -463.8889 | 97914.6164 | -300.0548 | 8.3349 | -128.858 |  | 8755.5722 | -300.0548 | 4517.491 | 0 | 4517.491 | -1359879.2794 | 46046665.1204 | -0.37774 | 12.7908
| Low | 543 | 543 | 24.3 | -0.125 | -0.45 | -0.13503 | 0.0041545 | 163.827 | -811.8056 | 97405.8061 | -647.9744 | 80.9968 | -225.5015 |  | 8770.797 | -647.9744 | 43981.2625 | 0 | 43981.2625 | -1359879.2794 | 46090646.3828 | -0.37774 | 12.803
| Low | 544 | 544 | 23.6 | -0.27778 | -1 | -0.1466 | 0.0023909 | 163.827 | -881.3889 | 97059.3566 | -717.5595 | 199.3221 | -244.8302 |  | 8788.7437 | -717.5595 | 108431.213 | 0 | 108431.213 | -1359879.2794 | 46199077.5959 | -0.37774 | 12.8331
| Low | 545 | 545 | 22.3 | -0.48611 | -1.75 | -0.11188 | 0.0016005 | 163.827 | -672.6389 | 96805.6842 | -508.8103 | 247.3383 | -186.8441 |  | 8799.196 | -508.8103 | 134799.3924 | 0 | 134799.3924 | -1359879.2794 | 46333876.9882 | -0.37774 | 12.8705
| Low | 546 | 546 | 20.1 | -0.52778 | -1.9 | -0.084877 | 0.0012646 | 163.827 | -510.2778 | 96598.4005 | -346.4495 | 182.8484 | -141.7438 |  | 8805.2114 | -346.4495 | 99835.2014 | 0 | 99835.2014 | -1359879.2794 | 46433712.1896 | -0.37774 | 12.8983
| Low | 547 | 547 | 18.5 | -0.40278 | -1.45 | -0.069444 | 0.00059773 | 163.827 | -417.5 | 96507.0891 | -253.6724 | 102.1736 | -115.9722 |  | 8809.2382 | -253.6724 | 55888.9627 | 0 | 55888.9627 | -1359879.2794 | 46489601.1523 | -0.37774 | 12.9138
| Low | 548 | 548 | 17.2 | -0.30556 | -1.1 | -0.061728 | 0.00049399 | 163.827 | -371.1111 | 96438.9719 | -207.2836 | 63.3367 | -103.0864 |  | 8812.4198 | -207.2836 | 34708.4901 | 0 | 34708.4901 | -1359879.2794 | 46524309.6424 | -0.37774 | 12.9234
| Low | 549 | 549 | 16.3 | -0.25 | -0.9 | -0.042438 | 0.00049399 | 163.827 | -255.1389 | 96370.8545 | -91.3114 | 22.8278 | -70.8719 |  | 8813.9237 | -91.3114 | 12532.4889 | 0 | 12532.4889 | -1359879.2794 | 46536842.1314 | -0.37774 | 12.9269
| Low | 550 | 550 | 15.4 | -0.22222 | -0.8 | -0.03858 | 0.00017784 | 163.827 | -231.9444 | 96395.5148 | -68.1173 | 15.1372 | -64.429 |  | 8815.1665 | -68.1173 | 8325.4437 | 0 | 8325.4437 | -1359879.2794 | 46545167.5751 | -0.37774 | 12.9292
| Low | 551 | 551 | 14.7 | -0.15278 | -0.55 | -0.03858 | 1.976e-05 | 163.827 | -231.9444 | 96512.9532 | -68.1174 | 10.4068 | -64.429 |  | 8816.4094 | -68.1174 | 5734.1627 | 0 | 5734.1627 | -1359879.2794 | 46550901.7377 | -0.37774 | 12.9308
| Low | 552 | 552 | 14.3 | -0.13889 | -0.5 | -0.023148 | 1.976e-05 | 163.827 | -139.1667 | 96723.1698 | 24.6604 | -3.425 | -38.6574 |  | 8816.8568 | 24.6604 | -1890.6271 | -1890.6271 | FALSE | -1361769.9065 | 46550901.7377 | -0.37827 | 12.9308
| Low | 553 | 553 | 13.7 | -0.13889 | -0.5 | -0.007716 | 0.00024206 | 163.827 | -46.3889 | 97049.3615 | 117.4384 | -16.3109 | -12.8858 |  | 8816.9065 | 117.4384 | -9019.918 | -9019.918 | FALSE | -1370789.8245 | 46550901.7377 | -0.38078 | 12.9308
| Low | 554 | 554 | 13.3 | -0.083333 | -0.3 | 0.007716 | 0.00071135 | 163.827 | 46.3889 | 97491.5249 | 210.2166 | -17.5181 | 12.8858 |  | 8816.9562 | 210.2166 | -9704.9997 | -9704.9997 | FALSE | -1380494.8242 | 46550901.7377 | -0.38347 | 12.9308
| Low | 555 | 555 | 13.1 | -0.027778 | -0.1 | 0.027006 | 0.0036012 | 163.827 | 162.3611 | 98281.602 | 326.1917 | -9.0609 | 45.1003 |  | 8817.5652 | 326.1917 | -5028.7889 | -5028.7889 | FALSE | -1385523.6131 | 46550901.7377 | -0.38487 | 12.9308
| Low | 556 | 556 | 13.1 | 0.027778 | 0.1 | 0.046296 | 0.0030875 | 163.827 | 278.3333 | 99025.2901 | 442.1634 | 12.2823 | 77.3148 |  | 8819.3549 | 442.1634 | 6828.9684 | 0 | 6828.9684 | -1385523.6131 | 46557730.7061 | -0.38487 | 12.9327
| Low | 557 | 557 | 13.3 | 0.097222 | 0.35 | 0.10417 | 0.0001235 | 163.827 | 626.25 | 99305.0906 | 790.0771 | 76.8131 | 173.9583 |  | 8828.4152 | 790.0771 | 42784.8709 | 0 | 42784.8709 | -1385523.6131 | 46600515.577 | -0.38487 | 12.9446
| Low | 558 | 558 | 13.8 | 0.16667 | 0.6 | 0.096451 | 0 | 163.827 | 579.8611 | 99468.9411 | 743.6881 | 123.948 | 161.0725 |  | 8836.183 | 743.6881 | 69162.9943 | 0 | 69162.9943 | -1385523.6131 | 46669678.5714 | -0.38487 | 12.9638
| Low | 559 | 559 | 14.5 | 0.375 | 1.35 | 0.01929 | 0.0012646 | 163.827 | 115.9722 | 99261.7125 | 279.8005 | 104.9252 | 32.2145 |  | 8836.4937 | 279.8005 | 58653.1771 | 0 | 58653.1771 | -1385523.6131 | 46728331.7484 | -0.38487 | 12.9801
| Low | 560 | 560 | 16.5 | 0.34722 | 1.25 | 0 | 0.023519 | 163.827 | 0 | 97825.1733 | 163.8505 | 56.8925 | 0 |  | 8836.4937 | 163.8505 | 31859.8231 | 0 | 31859.8231 | -1385523.6131 | 46760191.5716 | -0.38487 | 12.989
| Low | 561 | 561 | 17 | 0.069444 | 0.25 | -0.061728 | 0.055505 | 163.827 | -371.1111 | 95530.4005 | -207.2286 | -14.3909 | -103.0864 |  | 8839.6754 | -207.2286 | -8073.2811 | -8073.2811 | FALSE | -1393596.8942 | 46760191.5716 | -0.38711 | 12.989
| Low | 562 | 562 | 17 | 0 | 0 | -0.2662 | 0.050392 | 163.827 | -1600.4167 | 93351.5886 | -1436.5393 | 0 | -444.5602 |  | 8898.8472 | -1436.5393 | 0 | 0 | 0 | -1393596.8942 | 46760191.5716 | -0.38711 | 12.989
| Low | 563 | 563 | 17 | -0.22222 | -0.8 | -0.40895 | 0.011382 | 163.827 | -2458.6111 | 92402.0823 | -2294.7727 | 509.9495 | -682.9475 |  | 9038.4931 | -2294.7727 | 287101.5659 | 0 | 287101.5659 | -1393596.8942 | 47047293.1375 | -0.38711 | 13.0687
| Low | 564 | 564 | 15.4 | -0.95833 | -3.45 | -0.38966 | 0 | 163.827 | -2342.6389 | 92565.9093 | -2178.8119 | 2088.0281 | -650.733 |  | 9165.2756 | -2178.8119 | 1177647.8259 | 0 | 1177647.8259 | -1393596.8942 | 48224940.9634 | -0.38711 | 13.3958
| Low | 565 | 565 | 10.1 | -1.4722 | -5.3 | -0.18519 | 0 | 163.827 | -1113.3333 | 92729.7363 | -949.5063 | 1397.8843 | -309.2593 |  | 9193.9107 | -949.5063 | 789804.6431 | 0 | 789804.6431 | -1393596.8942 | 49014745.6065 | -0.38711 | 13.6152
| Low | 566 | 566 | 4.8 | -1.4028 | -5.05 | 0 | 0 | 163.827 | 0 | 92893.5633 | 163.827 | -229.8129 | 0 |  | 9193.9107 | 163.827 | -130074.0872 | -130074.0872 | FALSE | -1523670.9815 | 49014745.6065 | -0.42324 | 13.6152
| Low | 567 | 567 | 0 | -0.66667 | -2.4 | 0 | 0 | 163.827 | 0 | 93057.3903 | 163.827 | -109.218 | 0 |  | 9193.9107 | 163.827 | -61926.606 | -61926.606 | FALSE | -1585597.5875 | 49014745.6065 | -0.44044 | 13.6152
| Low | 568 | 568 | 0 | 0 | 0 | 0 | 0 | 163.827 | 0 | 93221.2173 | 163.827 | 0 | 0 |  | 9193.9107 | 163.827 | 0 | 0 | 0 | -1585597.5875 | 49014745.6065 | -0.44044 | 13.6152
| Low | 569 | 569 | 0 | 0 | 0 | 0 | 0 | 163.827 | 0 | 93385.0443 | 163.827 | 0 | 0 |  | 9193.9107 | 163.827 | 0 | 0 | 0 | -1585597.5875 | 49014745.6065 | -0.44044 | 13.6152
| Low | 570 | 570 | 0 | 0 | 0 | 0 | 0 | 163.827 | 0 | 93548.8713 | 163.827 | 0 | 0 |  | 9193.9107 | 163.827 | 0 | 0 | 0 | -1585597.5875 | 49014745.6065 | -0.44044 | 13.6152
| Low | 571 | 571 | 0 | 0 | 0 | 0 | 0 | 163.827 | 0 | 93712.6983 | 163.827 | 0 | 0 |  | 9193.9107 | 163.827 | 0 | 0 | 0 | -1585597.5875 | 49014745.6065 | -0.44044 | 13.6152
| Low | 572 | 572 | 0 | 0 | 0 | 0 | 0 | 163.827 | 0 | 93876.5253 | 163.827 | 0 | 0 |  | 9193.9107 | 163.827 | 0 | 0 | 0 | -1585597.5875 | 49014745.6065 | -0.44044 | 13.6152
| Low | 573 | 573 | 0 | 0 | 0 | 0 | 0 | 163.827 | 0 | 94040.3523 | 163.827 | 0 | 0 |  | 9193.9107 | 163.827 | 0 | 0 | 0 | -1585597.5875 | 49014745.6065 | -0.44044 | 13.6152
| Low | 574 | 574 | 0 | 0 | 0 | 0 | 0 | 163.827 | 0 | 94204.1793 | 163.827 | 0 | 0 |  | 9193.9107 | 163.827 | 0 | 0 | 0 | -1585597.5875 | 49014745.6065 | -0.44044 | 13.6152
| Low | 575 | 575 | 0 | 0 | 0 | 0 | 0 | 163.827 | 0 | 94368.0063 | 163.827 | 0 | 0 |  | 9193.9107 | 163.827 | 0 | 0 | 0 | -1585597.5875 | 49014745.6065 | -0.44044 | 13.6152
| Low | 576 | 576 | 0 | 0 | 0 | 0 | 0 | 163.827 | 0 | 94531.8333 | 163.827 | 0 | 0 |  | 9193.9107 | 163.827 | 0 | 0 | 0 | -1585597.5875 | 49014745.6065 | -0.44044 | 13.6152
| Low | 577 | 577 | 0 | 0 | 0 | 0 | 0 | 163.827 | 0 | 94695.6603 | 163.827 | 0 | 0 |  | 9193.9107 | 163.827 | 0 | 0 | 0 | -1585597.5875 | 49014745.6065 | -0.44044 | 13.6152
| Low | 578 | 578 | 0 | 0 | 0 | 0 | 0 | 163.827 | 0 | 94859.4873 | 163.827 | 0 | 0 |  | 9193.9107 | 163.827 | 0 | 0 | 0 | -1585597.5875 | 49014745.6065 | -0.44044 | 13.6152
| Low | 579 | 579 | 0 | 0 | 0 | 0 | 0 | 163.827 | 0 | 95023.3143 | 163.827 | 0 | 0 |  | 9193.9107 | 163.827 | 0 | 0 | 0 | -1585597.5875 | 49014745.6065 | -0.44044 | 13.6152
| Low | 580 | 580 | 0 | 0 | 0 | 0 | 0 | 163.827 | 0 | 95187.1413 | 163.827 | 0 | 0 |  | 9193.9107 | 163.827 | 0 | 0 | 0 | -1585597.5875 | 49014745.6065 | -0.44044 | 13.6152
| Low | 581 | 581 | 0 | 0 | 0 | 0 | 0 | 163.827 | 0 | 95350.9683 | 163.827 | 0 | 0 |  | 9193.9107 | 163.827 | 0 | 0 | 0 | -1585597.5875 | 49014745.6065 | -0.44044 | 13.6152
| Low | 582 | 582 | 0 | 0 | 0 | 0 | 0 | 163.827 | 0 | 95514.7953 | 163.827 | 0 | 0 |  | 9193.9107 | 163.827 | 0 | 0 | 0 | -1585597.5875 | 49014745.6065 | -0.44044 | 13.6152
| Low | 583 | 583 | 0 | 0 | 0 | 0 | 0 | 163.827 | 0 | 95678.6223 | 163.827 | 0 | 0 |  | 9193.9107 | 163.827 | 0 | 0 | 0 | -1585597.5875 | 49014745.6065 | -0.44044 | 13.6152
| Low | 584 | 584 | 0 | 0 | 0 | 0 | 0 | 163.827 | 0 | 95842.4493 | 163.827 | 0 | 0 |  | 9193.9107 | 163.827 | 0 | 0 | 0 | -1585597.5875 | 49014745.6065 | -0.44044 | 13.6152
| Low | 585 | 585 | 0 | 0 | 0 | 0 | 0 | 163.827 | 0 | 96006.2763 | 163.827 | 0 | 0 |  | 9193.9107 | 163.827 | 0 | 0 | 0 | -1585597.5875 | 49014745.6065 | -0.44044 | 13.6152
| Low | 586 | 586 | 0 | 0 | 0 | 0 | 0 | 163.827 | 0 | 96170.1033 | 163.827 | 0 | 0 |  | 9193.9107 | 163.827 | 0 | 0 | 0 | -1585597.5875 | 49014745.6065 | -0.44044 | 13.6152
| Low | 587 | 587 | 0 | 0 | 0 | 0 | 0 | 163.827 | 0 | 96333.9303 | 163.827 | 0 | 0 |  | 9193.9107 | 163.827 | 0 | 0 | 0 | -1585597.5875 | 49014745.6065 | -0.44044 | 13.6152
| Low | 588 | 588 | 0 | 0 | 0 | 0 | 0 | 163.827 | 0 | 96497.7573 | 163.827 | 0 | 0 |  | 9193.9107 | 163.827 | 0 | 0 | 0 | -1585597.5875 | 49014745.6065 | -0.44044 | 13.6152
| Low | 589 | 589 | 0 | 0 | 0 | 0 | 0 | 163.827 | 0 | 96661.5843 | 163.827 | 0 | 0 |  | 9193.9107 | 163.827 | 0 | 0 | 0 | -1585597.5875 | 49014745.6065 | -0.44044 | 13.6152
| Middle | 590 | 1 | 0 | 0 | 0 | 0 | 0 | 163.827 | 0 | 96825.4113 | 163.827 | 0 | 0 |  | 9193.9107 | 163.827 | 0 | 0 | 0 | -1585597.5875 | 49014745.6065 | -0.44044 | 13.6152
| Middle | 591 | 2 | 0 | 0 | 0 | 0 | 0 | 163.827 | 0 | 96989.2383 | 163.827 | 0 | 0 |  | 9193.9107 | 163.827 | 0 | 0 | 0 | -1585597.5875 | 49014745.6065 | -0.44044 | 13.6152
| Middle | 592 | 3 | 0 | 0 | 0 | 0 | 0 | 163.827 | 0 | 97153.0653 | 163.827 | 0 | 0 |  | 9193.9107 | 163.827 | 0 | 0 | 0 | -1585597.5875 | 49014745.6065 | -0.44044 | 13.6152
| Middle | 593 | 4 | 0 | 0 | 0 | 0 | 0 | 163.827 | 0 | 97316.8923 | 163.827 | 0 | 0 |  | 9193.9107 | 163.827 | 0 | 0 | 0 | -1585597.5875 | 49014745.6065 | -0.44044 | 13.6152
| Middle | 594 | 5 | 0 | 0 | 0 | 0 | 0 | 163.827 | 0 | 97480.7198 | 163.827 | 0 | 0 |  | 9193.9107 | 163.827 | 0 | 0 | 0 | -1585597.5875 | 49014745.6065 | -0.44044 | 13.6152
| Middle | 595 | 6 | 0 | 0 | 0 | 0 | 0 | 163.827 | 0 | 97644.549 | 163.827 | 0 | 0 |  | 9193.9107 | 163.827 | 0 | 0 | 0 | -1585597.5875 | 49014745.6065 | -0.44044 | 13.6152
| Middle | 596 | 7 | 0 | 0 | 0 | 0 | 0.00049399 | 163.827 | 0 | 98040.3276 | 163.8275 | 0 | 0 |  | 9193.9107 | 163.8275 | 0 | 0 | 0 | -1585597.5875 | 49014745.6065 | -0.44044 | 13.6152
| Middle | 597 | 8 | 0 | 0 | 0 | 0 | 0.0021785 | 163.827 | 0 | 98691.2621 | 163.8292 | 0 | 0 |  | 9193.9107 | 163.8292 | 0 | 0 | 0 | -1585597.5875 | 49014745.6065 | -0.44044 | 13.6152
| Middle | 598 | 9 | 0 | 0 | 0 | 0.03858 | 0.0071333 | 163.827 | 231.9444 | 99736.5216 | 395.7786 | 0 | 64.429 |  | 9195.1535 | 395.7786 | 0 | 0 | 0 | -1585597.5875 | 49014745.6065 | -0.44044 | 13.6152
| Middle | 599 | 10 | 0 | 0 | 0 | 0.081019 | 0.024206 | 163.827 | 487.0833 | 101524.0163 | 650.9345 | 0 | 135.3009 |  | 9200.6345 | 650.9345 | 0 | 0 | 0 | -1585597.5875 | 49014745.6065 | -0.44044 | 13.6152
| Middle | 600 | 11 | 0 | 0.13889 | 0.5 | 0.1466 | 0.043649 | 163.827 | 881.3889 | 103868.1842 | 1045.2595 | 145.1749 | 244.8302 |  | 9218.5811 | 1045.2595 | 87104.9615 | 0 | 87104.9615 | -1585597.5875 | 49101850.568 | -0.44044 | 13.6394
| Middle | 601 | 12 | 1 | 0.29167 | 1.05 | 0.27006 | 0.056557 | 163.827 | 1623.6111 | 106513.8733 | 1787.4947 | 521.3526 | 451.0031 |  | 9279.4805 | 1787.4947 | 313332.9196 | 0 | 313332.9196 | -1585597.5875 | 49415183.4876 | -0.44044 | 13.7265
| Middle | 602 | 13 | 2.1 | 0.52778 | 1.9 | 0.36265 | 0.063078 | 163.827 | 2180.2778 | 109298.7152 | 2344.1679 | 1237.1997 | 605.6327 |  | 9389.2981 | 2344.1679 | 744794.2204 | 0 | 744794.2204 | -1585597.5875 | 50159977.708 | -0.44044 | 13.9333
| Middle | 603 | 14 | 4.8 | 0.97222 | 3.5 | 0.41281 | 0.056557 | 163.827 | 2481.8056 | 111944.3818 | 2645.6891 | 2572.1977 | 689.3904 |  | 9531.5913 | 2645.6891 | 1551035.2424 | 0 | 1551035.2424 | -1585597.5875 | 51711012.9504 | -0.44044 | 14.3642
| Middle | 604 | 15 | 9.1 | 1.3056 | 4.7 | 0.43596 | 0.042725 | 163.827 | 2620.9722 | 114265.3245 | 2784.8419 | 3635.7659 | 728.0478 |  | 9690.29 | 2784.8419 | 2196002.5892 | 0 | 2196002.5892 | -1585597.5875 | 53907015.5395 | -0.44044 | 14.9742
| Middle | 605 | 16 | 14.2 | 1.4861 | 5.35 | 0.41281 | 0.034031 | 163.827 | 2481.8056 | 116354.319 | 2645.6666 | 3931.7545 | 689.3904 |  | 9832.5832 | 2645.6666 | 2378711.479 | 0 | 2378711.479 | -1585597.5875 | 56285727.0186 | -0.44044 | 15.6349
| Middle | 606 | 17 | 19.8 | 1.5694 | 5.65 | 0.3588 | 0.032411 | 163.827 | 2157.0833 | 118396.9104 | 2320.9427 | 3642.5907 | 599.1898 |  | 9940.0767 | 2320.9427 | 2207409.9616 | 0 | 2207409.9616 | -1585597.5875 | 58493136.9802 | -0.44044 | 16.2481
| Middle | 607 | 18 | 25.5 | 1.4861 | 5.35 | 0.32022 | 0.028533 | 163.827 | 1925.1389 | 120323.5178 | 2088.9944 | 3104.4778 | 534.7608 |  | 10025.6962 | 2088.9944 | 1884418.0376 | 0 | 1884418.0376 | -1585597.5875 | 60377555.0178 | -0.44044 | 16.7716
| Middle | 608 | 19 | 30.5 | 1.2917 | 4.65 | 0.3125 | 0.014405 | 163.827 | 1878.75 | 121739.8448 | 2042.5914 | 2638.3472 | 521.875 |  | 10107.2392 | 2042.5914 | 1604115.1166 | 0 | 1604115.1166 | -1585597.5875 | 61981670.1344 | -0.44044 | 17.2171
| Middle | 609 | 20 | 34.8 | 1.1528 | 4.15 | 0.29321 | 0.0026132 | 163.827 | 1762.7778 | 122437.144 | 1926.6074 | 2220.9502 | 489.6605 |  | 10179.0258 | 1926.6074 | 1352558.6638 | 0 | 1352558.6638 | -1585597.5875 | 63334228.7982 | -0.44044 | 17.5929
| Middle | 610 | 21 | 38.8 | 1.125 | 4.05 | 0.20833 | 1.976e-05 | 163.827 | 1252.5 | 122647.36 | 1416.327 | 1593.3679 | 347.9167 |  | 10215.2671 | 1416.327 | 971954.4173 | 0 | 971954.4173 | -1585597.5875 | 64306183.2155 | -0.44044 | 17.8628
| Middle | 611 | 22 | 42.9 | 1.0556 | 3.8 | 0.088735 | 4.4459e-05 | 163.827 | 533.4722 | 122741.6038 | 697.2993 | 736.0381 | 148.1867 |  | 10221.8418 | 697.2993 | 449719.2882 | 0 | 449719.2882 | -1585597.5875 | 64755902.5037 | -0.44044 | 17.9878
| Middle | 612 | 23 | 46.4 | 0.75 | 2.7 | 0.007716 | 4.4459e-05 | 163.827 | 46.3889 | 122835.8482 | 210.2159 | 157.662 | 12.8858 |  | 10221.8915 | 210.2159 | 96489.1134 | 0 | 96489.1134 | -1585597.5875 | 64852391.6171 | -0.44044 | 18.0146
| Middle | 613 | 24 | 48.3 | 0.31944 | 1.15 | -0.011574 | 0.00017784 | 163.827 | -69.5833 | 122860.5103 | 94.2438 | 30.1057 | -19.3287 |  | 10222.0033 | 94.2438 | 18454.7773 | 0 | 18454.7773 | -1585597.5875 | 64870846.3944 | -0.44044 | 18.0197
| Middle | 614 | 25 | 48.7 | 0.027778 | 0.1 | -0.011574 | 0.00071135 | 163.827 | -69.5833 | 122746.0062 | 94.2444 | 2.6179 | -19.3287 |  | 10222.1152 | 94.2444 | 1607.3902 | 0 | 1607.3902 | -1585597.5875 | 64872453.7846 | -0.44044 | 18.0201
| Middle | 615 | 26 | 48.5 | -0.041667 | -0.15 | -0.023148 | 0.0017833 | 163.827 | -139.1667 | 122469.1398 | 24.6621 | -1.0276 | -38.6574 |  | 10222.5626 | 24.6621 | -631.9667 | -631.9667 | FALSE | -1586229.5542 | 64872453.7846 | -0.44062 | 18.0201
| Middle | 616 | 27 | 48.4 | -0.041667 | -0.15 | -0.046296 | 0.0021785 | 163.827 | -278.3333 | 122145.8837 | -114.5042 | 4.771 | -77.3148 |  | 10224.3523 | -114.5042 | 2938.94 | 0 | 2938.94 | -1586229.5542 | 64875392.7246 | -0.44062 | 18.021
| Middle | 617 | 28 | 48.2 | -0.083333 | -0.3 | -0.073302 | 0.0011115 | 163.827 | -440.6944 | 121961.794 | -276.8663 | 23.0722 | -122.4151 |  | 10228.839 | -276.8663 | 14235.544 | 0 | 14235.544 | -1586229.5542 | 64889628.2685 | -0.44062 | 18.0249
| Middle | 618 | 29 | 47.8 | -0.16667 | -0.6 | -0.081019 | 0.00017784 | 163.827 | -487.0833 | 121986.4547 | -323.2562 | 53.876 | -135.3009 |  | 10234.3199 | -323.2562 | 33295.384 | 0 | 33295.384 | -1586229.5542 | 64922923.6525 | -0.44062 | 18.0342
| Middle | 619 | 30 | 47 | -0.26389 | -0.95 | -0.05787 | 4.9399e-06 | 163.827 | -347.9167 | 122173.4768 | -184.0897 | 48.5792 | -96.6435 |  | 10237.1163 | -184.0897 | 30070.5349 | 0 | 30070.5349 | -1586229.5542 | 64952994.1874 | -0.44062 | 18.0425
| Middle | 620 | 31 | 45.9 | -0.29167 | -1.05 | -0.023148 | 0.00031616 | 163.827 | -139.1667 | 122522.8598 | 24.6606 | -7.1927 | -38.6574 |  | 10237.5637 | 24.6606 | -4459.4674 | -4459.4674 | FALSE | -1590689.0216 | 64952994.1874 | -0.44186 | 18.0425
| Middle | 621 | 32 | 44.9 | -0.20833 | -0.75 | 0.003858 | 0.00071135 | 163.827 | 23.1944 | 122965.0202 | 187.0222 | -38.9629 | 6.4429 |  | 10237.5762 | 187.0222 | -24195.9914 | -24195.9914 | FALSE | -1614885.013 | 64952994.1874 | -0.44858 | 18.0425
| Middle | 622 | 33 | 44.4 | -0.083333 | -0.3 | 0.030864 | 0.00040013 | 163.827 | 185.5556 | 123337.5972 | 349.383 | -29.1152 | 51.5432 |  | 10238.3716 | 349.383 | -18109.6832 | -18109.6832 | FALSE | -1632994.6962 | 64952994.1874 | -0.45361 | 18.0425
| Middle | 623 | 34 | 44.3 | 0.013889 | 0.05 | 0.046296 | 4.4459e-05 | 163.827 | 278.3333 | 123571.0075 | 442.1604 | 6.1411 | 77.3148 |  | 10240.1613 | 442.1604 | 3825.9155 | 0 | 3825.9155 | -1632994.6962 | 64956820.1029 | -0.45361 | 18.0436
| Middle | 624 | 35 | 44.5 | 0.11111 | 0.4 | 0.034722 | 0 | 163.827 | 208.75 | 123734.8347 | 372.577 | 41.3974 | 57.9861 |  | 10241.168 | 372.577 | 25832.0053 | 0 | 25832.0053 | -1632994.6962 | 64982652.1082 | -0.45361 | 18.0508
| Middle | 625 | 36 | 45.1 | 0.16667 | 0.6 | 0.011574 | 4.9399e-06 | 163.827 | 69.5833 | 123921.8574 | 233.4103 | 38.9017 | 19.3287 |  | 10241.2799 | 233.4103 | 24313.5769 | 0 | 24313.5769 | -1632994.6962 | 65006965.6851 | -0.45361 | 18.0575
| Middle | 626 | 37 | 45.7 | 0.125 | 0.45 | 0 | 0.00024206 | 163.827 | 0 | 124248.0479 | 163.8272 | 20.4784 | 0 |  | 10241.2799 | 163.8272 | 12819.4817 | 0 | 12819.4817 | -1632994.6962 | 65019785.1668 | -0.45361 | 18.0611
| Middle | 627 | 38 | 46 | 0.041667 | 0.15 | 0.003858 | 0.0012646 | 163.827 | 23.1944 | 124782.9894 | 187.0227 | 7.7926 | 6.4429 |  | 10241.2923 | 187.0227 | 4885.9683 | 0 | 4885.9683 | -1632994.6962 | 65024671.1351 | -0.45361 | 18.0624
| Middle | 628 | 39 | 46 | 0 | 0 | 0.027006 | 0.0023909 | 163.827 | 162.3611 | 125457.0978 | 326.1905 | 0 | 45.1003 |  | 10241.9013 | 326.1905 | 0 | 0 | 0 | -1632994.6962 | 65024671.1351 | -0.45361 | 18.0624
| Middle | 629 | 40 | 46 | 0.013889 | 0.05 | 0.061728 | 0.0033394 | 163.827 | 371.1111 | 126223.9829 | 534.9415 | 7.4297 | 103.0864 |  | 10245.083 | 534.9415 | 4673.3079 | 0 | 4673.3079 | -1632994.6962 | 65029344.443 | -0.45361 | 18.0637
| Middle | 630 | 41 | 46.1 | 0.097222 | 0.35 | 0.084877 | 0.0036012 | 163.827 | 510.2778 | 127014.0609 | 674.1084 | 65.5383 | 141.7438 |  | 10251.0983 | 674.1084 | 41289.1382 | 0 | 41289.1382 | -1632994.6962 | 65070633.5813 | -0.45361 | 18.0752
| Middle | 631 | 42 | 46.7 | 0.22222 | 0.8 | 0.10031 | 0.0026132 | 163.827 | 603.0556 | 127711.3602 | 766.8852 | 170.4189 | 167.5154 |  | 10259.4999 | 766.8852 | 107534.3426 | 0 | 107534.3426 | -1632994.6962 | 65178167.9238 | -0.45361 | 18.1051
| Middle | 632 | 43 | 47.7 | 0.30556 | 1.1 | 0.10417 | 0.00096823 | 163.827 | 626.25 | 128199.9094 | 790.078 | 241.4127 | 173.9583 |  | 10268.5603 | 790.078 | 152572.8343 | 0 | 152572.8343 | -1632994.6962 | 65330740.7581 | -0.45361 | 18.1474
| Middle | 633 | 44 | 48.9 | 0.36111 | 1.3 | 0.088735 | 7.9039e-05 | 163.827 | 533.4722 | 128456.5143 | 697.2993 | 251.8025 | 148.1867 |  | 10275.1349 | 697.2993 | 159390.9986 | 0 | 159390.9986 | -1632994.6962 | 65490131.7567 | -0.45361 | 18.1917
| Middle | 634 | 45 | 50.3 | 0.375 | 1.35 | 0.054012 | 4.9399e-06 | 163.827 | 324.7222 | 128597.1469 | 488.5492 | 183.206 | 90.2006 |  | 10277.5709 | 488.5492 | 116152.5788 | 0 | 116152.5788 | -1632994.6962 | 65606284.3355 | -0.45361 | 18.224
| Middle | 635 | 46 | 51.6 | 0.31944 | 1.15 | 0.015432 | 4.4459e-05 | 163.827 | 92.7778 | 128691.3906 | 256.6048 | 81.971 | 25.7716 |  | 10277.7697 | 256.6048 | 52051.5754 | 0 | 52051.5754 | -1632994.6962 | 65658335.9109 | -0.45361 | 18.2384
| Middle | 636 | 47 | 52.6 | 0.19444 | 0.7 | -0.003858 | 4.4459e-05 | 163.827 | -23.1944 | 128785.6357 | 140.6326 | 27.3452 | -6.4429 |  | 10277.7822 | 140.6326 | 17391.5649 | 0 | 17391.5649 | -1632994.6962 | 65675727.4758 | -0.45361 | 18.2433
| Middle | 637 | 48 | 53 | 0.055556 | 0.2 | -0.011574 | 7.9039e-05 | 163.827 | -69.5833 | 129042.2427 | 94.2437 | 5.2358 | -19.3287 |  | 10277.894 | 94.2437 | 3335.1814 | 0 | 3335.1814 | -1632994.6962 | 65679062.6572 | -0.45361 | 18.2442
| Middle | 638 | 49 | 53 | -0.013889 | -0.05 | -0.011574 | 0.0014276 | 163.827 | -69.5833 | 129600.3759 | 94.2451 | -1.309 | -19.3287 |  | 10278.0059 | 94.2451 | -835.1163 | -835.1163 | FALSE | -1633829.8125 | 65679062.6572 | -0.45384 | 18.2442
| Middle | 639 | 50 | 52.9 | -0.041667 | -0.15 | 0.015432 | 0.0021785 | 163.827 | 92.7778 | 130251.2865 | 256.607 | -10.692 | 25.7716 |  | 10278.2047 | 256.607 | -6832.1602 | -6832.1602 | FALSE | -1640661.9727 | 65679062.6572 | -0.45574 | 18.2442
| Middle | 640 | 51 | 52.7 | -0.041667 | -0.15 | 0.065586 | 0.00071135 | 163.827 | 394.3056 | 130693.4472 | 558.1333 | -23.2556 | 109.5293 |  | 10281.7966 | 558.1333 | -14883.5538 | -14883.5538 | FALSE | -1655545.5265 | 65679062.6572 | -0.45987 | 18.2442
| Middle | 641 | 52 | 52.6 | 0.055556 | 0.2 | 0.081019 | 0.00024206 | 163.827 | 487.0833 | 131019.6356 | 650.9106 | 36.1617 | 135.3009 |  | 10287.2775 | 650.9106 | 23179.6488 | 0 | 23179.6488 | -1655545.5265 | 65702242.306 | -0.45987 | 18.2506
| Middle | 642 | 53 | 53.1 | 0.23611 | 0.85 | 0.046296 | 0.00031616 | 163.827 | 278.3333 | 131369.0183 | 442.1606 | 104.399 | 77.3148 |  | 10289.0672 | 442.1606 | 67024.1851 | 0 | 67024.1851 | -1655545.5265 | 65769266.4912 | -0.45987 | 18.2693
| Middle | 643 | 54 | 54.3 | 0.29167 | 1.05 | 0.027006 | 0.00031616 | 163.827 | 162.3611 | 131718.4009 | 326.1884 | 95.1383 | 45.1003 |  | 10289.6762 | 326.1884 | 61173.9213 | 0 | 61173.9213 | -1655545.5265 | 65830440.4124 | -0.45987 | 18.2862
| Middle | 644 | 55 | 55.2 | 0.16667 | 0.6 | 0.030864 | 0.00017784 | 163.827 | 185.5556 | 132021.3949 | 349.3827 | 58.2305 | 51.5432 |  | 10290.4716 | 349.3827 | 37500.4134 | 0 | 37500.4134 | -1655545.5265 | 65867940.8258 | -0.45987 | 18.2967
| Middle | 645 | 56 | 55.5 | 0.097222 | 0.35 | 0.030864 | 4.9399e-06 | 163.827 | 185.5556 | 132208.4197 | 349.3826 | 33.9677 | 51.5432 |  | 10291.267 | 349.3826 | 21909.1981 | 0 | 21909.1981 | -1655545.5265 | 65889850.0239 | -0.45987 | 18.3028
| Middle | 646 | 57 | 55.9 | 0.11111 | 0.4 | 0.023148 | 0.00040013 | 163.827 | 139.1667 | 132163.5042 | 302.9941 | 33.666 | 38.6574 |  | 10291.7144 | 302.9941 | 21748.2408 | 0 | 21748.2408 | -1655545.5265 | 65911598.2647 | -0.45987 | 18.3088
| Middle | 647 | 58 | 56.3 | 0.11111 | 0.4 | 0.003858 | 0.0033394 | 163.827 | 23.1944 | 131724.284 | 187.0248 | 20.7805 | 6.4429 |  | 10291.7269 | 187.0248 | 13445.0039 | 0 | 13445.0039 | -1655545.5265 | 65925043.2686 | -0.45987 | 18.3125
| Middle | 648 | 59 | 56.7 | 0.083333 | 0.3 | -0.034722 | 0.0075136 | 163.827 | -208.75 | 130983.5395 | -44.9155 | -3.743 | -57.9861 |  | 10292.7336 | -44.9155 | -2425.4363 | -2425.4363 | FALSE | -1657970.9628 | 65925043.2686 | -0.46055 | 18.3125
| Middle | 649 | 60 | 56.9 | 0.013889 | 0.05 | -0.10031 | 0.008304 | 163.827 | -603.0556 | 130196.4178 | -439.2203 | -6.1003 | -167.5154 |  | 10301.1352 | -439.2203 | -3959.0825 | -3959.0825 | FALSE | -1661930.0453 | 65925043.2686 | -0.46165 | 18.3125
| Middle | 650 | 61 | 56.8 | -0.125 | -0.45 | -0.15046 | 0.011861 | 163.827 | -904.5833 | 129223.7486 | -740.7445 | 92.5931 | -251.2731 |  | 10320.0389 | -740.7445 | 60185.4884 | 0 | 60185.4884 | -1661930.0453 | 65985228.757 | -0.46165 | 18.3292
| Middle | 651 | 62 | 56 | -0.36111 | -1.3 | -0.15818 | 0.023519 | 163.827 | -950.9722 | 127787.1812 | -787.1217 | 284.2384 | -264.159 |  | 10340.9311 | -787.1217 | 185039.1937 | 0 | 185039.1937 | -1661930.0453 | 66170267.9507 | -0.46165 | 18.3806
| Middle | 652 | 63 | 54.2 | -0.54167 | -1.95 | -0.18904 | 0.031616 | 163.827 | -1136.5278 | 126095.4645 | -972.6692 | 526.8625 | -315.7022 |  | 10370.7717 | -972.6692 | 343514.3258 | 0 | 343514.3258 | -1661930.0453 | 66513782.2765 | -0.46165 | 18.4761
| Middle | 653 | 64 | 52.1 | -0.56944 | -2.05 | -0.2662 | 0.022175 | 163.827 | -1600.4167 | 124705.2786 | -1436.5675 | 818.0454 | -444.5602 |  | 10429.9435 | -1436.5675 | 534183.6312 | 0 | 534183.6312 | -1661930.0453 | 67047965.9077 | -0.46165 | 18.6244
| Middle | 654 | 65 | 50.1 | -0.68056 | -2.45 | -0.30864 | 0.011861 | 163.827 | -1855.5556 | 123732.6119 | -1691.7167 | 1151.3072 | -515.4321 |  | 10509.4855 | -1691.7167 | 752954.9056 | 0 | 752954.9056 | -1661930.0453 | 67800920.8133 | -0.46165 | 18.8336
| Middle | 655 | 66 | 47.2 | -0.95833 | -3.45 | -0.25849 | 0.014943 | 163.827 | -1554.0278 | 122620.7968 | -1390.1858 | 1332.2614 | -431.6744 |  | 10565.2768 | -1390.1858 | 872631.2332 | 0 | 872631.2332 | -1661930.0453 | 68673552.0465 | -0.46165 | 19.076
| Middle | 656 | 67 | 43.2 | -1.1111 | -4 | -0.18904 | 0.034031 | 163.827 | -1136.5278 | 120859.5405 | -972.6667 | 1080.7408 | -315.7022 |  | 10595.1174 | -972.6667 | 708965.9842 | 0 | 708965.9842 | -1661930.0453 | 69382518.0307 | -0.46165 | 19.2729
| Middle | 657 | 68 | 39.2 | -0.93056 | -3.35 | -0.21219 | 0.052408 | 163.827 | -1275.6944 | 118634.3682 | -1111.815 | 1034.6057 | -354.3596 |  | 10632.7134 | -1111.815 | 679735.9181 | 0 | 679735.9181 | -1661930.0453 | 70062253.9488 | -0.46165 | 19.4618
| Middle | 658 | 69 | 36.5 | -0.68056 | -2.45 | -0.32022 | 0.055505 | 163.827 | -1925.1389 | 116339.5898 | -1761.2564 | 1198.6328 | -534.7608 |  | 10718.3329 | -1761.2564 | 788700.3935 | 0 | 788700.3935 | -1661930.0453 | 70850954.3422 | -0.46165 | 19.6808
| Middle | 659 | 70 | 34.3 | -0.76389 | -2.75 | -0.39738 | 0.028533 | 163.827 | -2389.0278 | 114740.6392 | -2225.1722 | 1699.7844 | -663.6188 |  | 10850.1862 | -2225.1722 | 1120157.889 | 0 | 1120157.889 | -1661930.0453 | 71971112.2313 | -0.46165 | 19.992
| Middle | 660 | 71 | 31 | -1.1528 | -4.15 | -0.40895 | 0.0057106 | 163.827 | -2458.6111 | 114115.8571 | -2294.7784 | 2645.3695 | -682.9475 |  | 10989.8321 | -2294.7784 | 1745943.8998 | 0 | 1745943.8998 | -1661930.0453 | 73717056.131 | -0.46165 | 20.477
| Middle | 661 | 72 | 26 | -1.4306 | -5.15 | -0.29321 | 0.00017784 | 163.827 | -1762.7778 | 114140.5383 | -1598.9506 | 2287.3877 | -489.6605 |  | 11061.6188 | -1598.9506 | 1511963.2458 | 0 | 1511963.2458 | -1661930.0453 | 75229019.3768 | -0.46165 | 20.897
| Middle | 662 | 73 | 20.7 | -1.4722 | -5.3 | -0.13117 | 0.001976 | 163.827 | -788.6111 | 114768.296 | -624.7821 | 919.8181 | -219.0586 |  | 11075.986 | -624.7821 | 608919.6109 | 0 | 608919.6109 | -1661930.0453 | 75837938.9877 | -0.46165 | 21.0661
| Middle | 663 | 74 | 15.4 | -1.0556 | -3.8 | -0.023148 | 0.020871 | 163.827 | -139.1667 | 116439.8019 | 24.6812 | -26.0524 | -38.6574 |  | 11076.4335 | 24.6812 | -17272.7296 | -17272.7296 | FALSE | -1679202.7749 | 75837938.9877 | -0.46645 | 21.0661
| Middle | 664 | 75 | 13.1 | -0.47222 | -1.7 | 0.07716 | 0.041812 | 163.827 | 463.8889 | 118737.556 | 627.7577 | -296.4411 | 128.858 |  | 11081.4048 | 627.7577 | -196836.9145 | -196836.9145 | FALSE | -1876039.6895 | 75837938.9877 | -0.52112 | 21.0661
| Middle | 665 | 76 | 12 | -0.083333 | -0.3 | 0.25077 | 0.040013 | 163.827 | 1507.6389 | 120988.9008 | 1671.5059 | -139.2922 | 418.7886 |  | 11133.915 | 1671.5059 | -92629.2854 | -92629.2854 | FALSE | -1968668.9749 | 75837938.9877 | -0.54685 | 21.0661
| Middle | 666 | 77 | 12.5 | 0.27778 | 1 | 0.35494 | 0.038255 | 163.827 | 2133.8889 | 123193.8468 | 2297.7541 | 638.265 | 592.7469 |  | 11239.1093 | 2297.7541 | 425084.5166 | 0 | 425084.5166 | -1968668.9749 | 76263023.5043 | -0.54685 | 21.1842
| Middle | 667 | 78 | 14 | 0.90278 | 3.25 | 0.34722 | 0.017784 | 163.827 | 2087.5 | 124749.3484 | 2251.3448 | 2032.464 | 579.8611 |  | 11339.7796 | 2251.3448 | 1355653.5153 | 0 | 1355653.5153 | -1968668.9749 | 77618677.0196 | -0.54685 | 21.5608
| Middle | 668 | 79 | 19 | 1.2778 | 4.6 | 0.33951 | 0.0079039 | 163.827 | 2041.1111 | 125840.9611 | 2204.946 | 2817.431 | 566.9753 |  | 11436.0254 | 2204.946 | 1882043.9208 | 0 | 1882043.9208 | -1968668.9749 | 79500720.9404 | -0.54685 | 22.0836
| Middle | 669 | 80 | 23.2 | 1.25 | 4.5 | 0.23148 | 0.0079039 | 163.827 | 1391.6667 | 126932.5685 | 1555.5016 | 1944.377 | 386.5741 |  | 11480.7678 | 1555.5016 | 1300788.1884 | 0 | 1300788.1884 | -1968668.9749 | 80801509.1288 | -0.54685 | 22.4449
| Middle | 670 | 81 | 28 | 1.2222 | 4.4 | 0.15432 | 0.0079039 | 163.827 | 927.7778 | 128024.1734 | 1091.6127 | 1334.1933 | 257.716 |  | 11500.6533 | 1091.6127 | 893909.496 | 0 | 893909.496 | -1968668.9749 | 81695418.6247 | -0.54685 | 22.6932
| Middle | 671 | 82 | 32 | 0.83333 | 3 | 0.15432 | 0.0026132 | 163.827 | 927.7778 | 128721.4734 | 1091.6074 | 909.6728 | 257.716 |  | 11520.5388 | 1091.6074 | 610390.4661 | 0 | 610390.4661 | -1968668.9749 | 82305809.0909 | -0.54685 | 22.8627
| Middle | 672 | 83 | 34 | 0.55556 | 2 | 0.15432 | 0.0001235 | 163.827 | 927.7778 | 129001.284 | 1091.6049 | 606.4472 | 257.716 |  | 11540.4243 | 1091.6049 | 407532.4965 | 0 | 407532.4965 | -1968668.9749 | 82713341.5873 | -0.54685 | 22.9759
| Middle | 673 | 84 | 36 | 0.55556 | 2 | 0.088735 | 0.00083485 | 163.827 | 533.4722 | 128863.6089 | 697.3001 | 387.3889 | 148.1867 |  | 11546.9989 | 697.3001 | 260712.7436 | 0 | 260712.7436 | -1968668.9749 | 82974054.3309 | -0.54685 | 23.0484
| Middle | 674 | 85 | 38 | 0.55556 | 2 | 0.01929 | 0.011382 | 163.827 | 115.9722 | 127914.1391 | 279.8106 | 155.4503 | 32.2145 |  | 11547.3096 | 279.8106 | 104773.5261 | 0 | 104773.5261 | -1968668.9749 | 83078827.857 | -0.54685 | 23.0775
| Middle | 675 | 86 | 40 | 0.31944 | 1.15 | -0.050154 | 0.025609 | 163.827 | -301.5278 | 126408.0061 | -137.6752 | -43.9796 | -83.7577 |  | 11549.41 | -137.6752 | -29686.2084 | -29686.2084 | FALSE | -1998355.1832 | 83078827.857 | -0.5551 | 23.0775
| Middle | 676 | 87 | 40.3 | 0.069444 | 0.25 | -0.18519 | 0.036536 | 163.827 | -1113.3333 | 124577.1286 | -949.4698 | -65.9354 | -309.2593 |  | 11578.0451 | -949.4698 | -44572.3322 | -44572.3322 | FALSE | -2042927.5154 | 83078827.857 | -0.56748 | 23.0775
| Middle | 677 | 88 | 40.5 | -0.18056 | -0.65 | -0.27778 | 0.040013 | 163.827 | -1670 | 122653.4632 | -1506.133 | 271.9407 | -463.8889 |  | 11642.4742 | -1506.133 | 184103.8391 | 0 | 184103.8391 | -2042927.5154 | 83262931.6961 | -0.56748 | 23.1286
| Middle | 678 | 89 | 39 | -0.66667 | -2.4 | -0.33179 | 0.017784 | 163.827 | -1994.7222 | 121425.6259 | -1830.8774 | 1220.585 | -554.0895 |  | 11734.3949 | -1830.8774 | 827556.6022 | 0 | 827556.6022 | -2042927.5154 | 84090488.2983 | -0.56748 | 23.3585
| Middle | 679 | 90 | 35.7 | -1 | -3.6 | -0.34722 | 0.0075136 | 163.827 | -2087.5 | 120684.8724 | -1923.6655 | 1923.6655 | -579.8611 |  | 11835.0652 | -1923.6655 | 1306168.8652 | 0 | 1306168.8652 | -2042927.5154 | 85396657.1635 | -0.56748 | 23.7213
| Middle | 680 | 91 | 31.8 | -1.1944 | -4.3 | -0.23148 | 0.0023909 | 163.827 | -1391.6667 | 120338.434 | -1227.8373 | 1466.5834 | -386.5741 |  | 11879.8076 | -1227.8373 | 997276.7206 | 0 | 997276.7206 | -2042927.5154 | 86393933.8842 | -0.56748 | 23.9983
| Middle | 681 | 92 | 27.1 | -1.25 | -4.5 | -0.15046 | 0.0028454 | 163.827 | -904.5833 | 121058.9381 | -740.7535 | 925.9419 | -251.2731 |  | 11898.7112 | -740.7535 | 630566.4066 | 0 | 630566.4066 | -2042927.5154 | 87024500.2908 | -0.56748 | 24.1735
| Middle | 682 | 93 | 22.8 | -0.83333 | -3 | -0.084877 | 0.01235 | 163.827 | -510.2778 | 122382.4973 | -346.4384 | 288.6987 | -141.7438 |  | 11904.7266 | -346.4384 | 196892.5066 | 0 | 196892.5066 | -2042927.5154 | 87221392.7973 | -0.56748 | 24.2282
| Middle | 683 | 94 | 21.1 | -0.54167 | -1.95 | 0.092593 | 0.010453 | 163.827 | 556.6667 | 123613.2783 | 720.5041 | -390.2731 | 154.6296 |  | 11911.8854 | 720.5041 | -266556.5032 | -266556.5032 | FALSE | -2309484.0186 | 87221392.7973 | -0.64152 | 24.2282
| Middle | 684 | 95 | 18.9 | -0.30556 | -1.1 | 0.1929 | 0.010003 | 163.827 | 1159.7222 | 124820.8584 | 1323.5592 | -404.4209 | 322.1451 |  | 11942.9565 | 1323.5592 | -276623.8781 | -276623.8781 | FALSE | -2586107.8968 | 87221392.7973 | -0.71836 | 24.2282
| Middle | 685 | 96 | 18.9 | 0.33333 | 1.2 | 0.17747 | 0.0095637 | 163.827 | 1066.9444 | 126005.2413 | 1230.781 | 410.2603 | 296.3735 |  | 11969.255 | 1230.781 | 281028.3302 | 0 | 281028.3302 | -2586107.8968 | 87502421.1275 | -0.71836 | 24.3062
| Middle | 686 | 97 | 21.3 | 0.69444 | 2.5 | 0.17361 | 0.0030875 | 163.827 | 1043.75 | 126748.9298 | 1207.5801 | 838.5973 | 289.9306 |  | 11994.4226 | 1207.5801 | 575277.7361 | 0 | 575277.7361 | -2586107.8968 | 88077698.8636 | -0.71836 | 24.466
| Middle | 687 | 98 | 23.9 | 0.63889 | 2.3 | 0.16975 | 0.00031616 | 163.827 | 1020.5556 | 127098.3136 | 1184.3829 | 756.6891 | 283.4877 |  | 12018.4841 | 1184.3829 | 519845.3821 | 0 | 519845.3821 | -2586107.8968 | 88597544.2457 | -0.71836 | 24.6104
| Middle | 688 | 99 | 25.9 | 0.625 | 2.25 | 0.096451 | 0.00040013 | 163.827 | 579.8611 | 127470.8916 | 743.6885 | 464.8053 | 161.0725 |  | 12026.2518 | 743.6885 | 319786.0598 | 0 | 319786.0598 | -2586107.8968 | 88917330.3056 | -0.71836 | 24.6993
| Middle | 689 | 100 | 28.4 | 0.61111 | 2.2 | 0.030864 | 0.0012646 | 163.827 | 185.5556 | 128005.8297 | 349.3838 | 213.5123 | 51.5432 |  | 12027.0473 | 349.3838 | 147109.9985 | 0 | 147109.9985 | -2586107.8968 | 89064440.3041 | -0.71836 | 24.7401
| Middle | 690 | 101 | 30.3 | 0.34722 | 1.25 | 0.034722 | 0.00096823 | 163.827 | 208.75 | 128494.3908 | 372.578 | 129.3674 | 57.9861 |  | 12028.054 | 372.578 | 89263.4716 | 0 | 89263.4716 | -2586107.8968 | 89153703.7756 | -0.71836 | 24.7649
| Middle | 691 | 102 | 30.9 | 0.11111 | 0.4 | 0.061728 | 4.4459e-05 | 163.827 | 371.1111 | 128588.656 | 534.9382 | 59.4376 | 103.0864 |  | 12031.2356 | 534.9382 | 41071.3628 | 0 | 41071.3628 | -2586107.8968 | 89194775.1385 | -0.71836 | 24.7763
| Middle | 692 | 103 | 31.1 | 0.125 | 0.45 | 0.054012 | 0.011861 | 163.827 | 324.7222 | 127615.9686 | 488.5611 | 61.0701 | 90.2006 |  | 12033.6716 | 488.5611 | 42260.5337 | 0 | 42260.5337 | -2586107.8968 | 89237035.6721 | -0.71836 | 24.7881
| Middle | 693 | 104 | 31.8 | 0.22222 | 0.8 | -0.011574 | 0.021518 | 163.827 | -69.5833 | 126248.9701 | 94.2652 | 20.9478 | -19.3287 |  | 12033.7835 | 94.2652 | 14516.8385 | 0 | 14516.8385 | -2586107.8968 | 89251552.5106 | -0.71836 | 24.7921
| Middle | 694 | 105 | 32.7 | 0.19444 | 0.7 | -0.18904 | 0.013358 | 163.827 | -1136.5278 | 125206.6878 | -972.6874 | -189.1337 | -315.7022 |  | 12063.6241 | -972.6874 | -131258.7635 | -131258.7635 | FALSE | -2717366.6603 | 89251552.5106 | -0.75482 | 24.7921
| Middle | 695 | 106 | 33.2 | -0.041667 | -0.15 | -0.25463 | 0.0079039 | 163.827 | -1530.8333 | 124442.7374 | -1366.9984 | 56.9583 | -425.2315 |  | 12117.7624 | -1366.9984 | 39585.9962 | 0 | 39585.9962 | -2717366.6603 | 89291138.5068 | -0.75482 | 24.8031
| Middle | 696 | 107 | 32.4 | -0.68056 | -2.45 | -0.20062 | 0.0017833 | 163.827 | -1206.1111 | 124165.8699 | -1042.2823 | 709.331 | -335.0309 |  | 12151.3689 | -1042.2823 | 493694.3959 | 0 | 493694.3959 | -2717366.6603 | 89784832.9028 | -0.75482 | 24.9403
| Middle | 697 | 108 | 28.3 | -0.91667 | -3.3 | -0.15432 | 0.00031616 | 163.827 | -927.7778 | 124144.1414 | -763.9505 | 700.2879 | -257.716 |  | 12171.2544 | -763.9505 | 488100.6824 | 0 | 488100.6824 | -2717366.6603 | 90272933.5852 | -0.75482 | 25.0758
| Middle | 698 | 109 | 25.8 | -0.72222 | -2.6 | -0.073302 | 1.976e-05 | 163.827 | -440.6944 | 124261.5801 | -276.8674 | 199.9598 | -122.4151 |  | 12175.7411 | -276.8674 | 139571.9451 | 0 | 139571.9451 | -2717366.6603 | 90412505.5303 | -0.75482 | 25.1146
| Middle | 699 | 110 | 23.1 | -0.55556 | -2 | -0.030864 | 4.9399e-06 | 163.827 | -185.5556 | 124402.2171 | -21.7286 | 12.0714 | -51.5432 |  | 12176.5365 | -21.7286 | 8437.9205 | 0 | 8437.9205 | -2717366.6603 | 90420943.4508 | -0.75482 | 25.1169
| Middle | 700 | 111 | 21.8 | -0.26389 | -0.95 | -0.007716 | 0.00059773 | 163.827 | -46.3889 | 124310.9166 | 117.4387 | -30.9908 | -12.8858 |  | 12176.5862 | 117.4387 | -21693.5393 | -21693.5393 | FALSE | -2739060.1996 | 90420943.4508 | -0.76085 | 25.1169
| Middle | 701 | 112 | 21.2 | -0.11111 | -0.4 | -0.003858 | 0.0044459 | 163.827 | -23.1944 | 123778.9231 | 140.637 | -15.6263 | -6.4429 |  | 12176.5986 | 140.637 | -10954.0598 | -10954.0598 | FALSE | -2750014.2594 | 90420943.4508 | -0.76389 | 25.1169
| Middle | 702 | 113 | 21 | -0.027778 | -0.1 | -0.042438 | 0.011382 | 163.827 | -255.1389 | 122829.4215 | -91.3005 | 2.5361 | -70.8719 |  | 12178.1025 | -91.3005 | 1780.3599 | 0 | 1780.3599 | -2750014.2594 | 90422723.8107 | -0.76389 | 25.1174
| Middle | 703 | 114 | 21 | -0.013889 | -0.05 | -0.11574 | 0.012849 | 163.827 | -695.8333 | 121810.3319 | -531.9935 | 7.3888 | -193.287 |  | 12189.2881 | -531.9935 | 5194.3253 | 0 | 5194.3253 | -2750014.2594 | 90427918.1359 | -0.76389 | 25.1189
| Middle | 704 | 115 | 20.9 | -0.15278 | -0.55 | -0.18519 | 0.0047473 | 163.827 | -1113.3333 | 121255.144 | -949.5016 | 145.0627 | -309.2593 |  | 12217.9232 | -949.5016 | 102124.1706 | 0 | 102124.1706 | -2750014.2594 | 90530042.3065 | -0.76389 | 25.1473
| Middle | 705 | 116 | 19.9 | -0.41667 | -1.5 | -0.19676 | 7.9039e-05 | 163.827 | -1182.9167 | 121511.7796 | -1019.0896 | 424.6207 | -328.588 |  | 12250.2495 | -1019.0896 | 299357.5664 | 0 | 299357.5664 | -2750014.2594 | 90829399.8729 | -0.76389 | 25.2304
| Middle | 706 | 117 | 17.9 | -0.66667 | -2.4 | -0.1196 | 0.012849 | 163.827 | -719.0278 | 122858.5342 | -555.1879 | 370.1253 | -199.7299 |  | 12262.1933 | -555.1879 | 261308.4519 | 0 | 261308.4519 | -2750014.2594 | 91090708.3248 | -0.76389 | 25.303
| Middle | 707 | 118 | 15.1 | -0.70833 | -2.55 | 0.015432 | 0.03083 | 163.827 | 92.7778 | 124854.7223 | 256.6356 | -181.7836 | 25.7716 |  | 12262.3921 | 256.6356 | -128520.9738 | -128520.9738 | FALSE | -2878535.2332 | 91090708.3248 | -0.79959 | 25.303
| Middle | 708 | 119 | 12.8 | -0.43056 | -1.55 | 0.19676 | 0.010912 | 163.827 | 1182.9167 | 126108.6936 | 1346.7546 | -579.8527 | 328.588 |  | 12294.7185 | 1346.7546 | -410535.6875 | -410535.6875 | FALSE | -3289070.9206 | 91090708.3248 | -0.91363 | 25.303
| Middle | 709 | 120 | 12 | 0.055556 | 0.2 | 0.30478 | 4.9399e-06 | 163.827 | 1832.3611 | 126295.7413 | 1996.1881 | 110.8993 | 508.9892 |  | 12372.2843 | 1996.1881 | 78627.6319 | 0 | 78627.6319 | -3289070.9206 | 91169335.9567 | -0.91363 | 25.3248
| Middle | 710 | 121 | 13.2 | 0.70833 | 2.55 | 0.18133 | 0.0053796 | 163.827 | 1090.1389 | 125694.1725 | 1253.9713 | 888.2296 | 302.8164 |  | 12399.7388 | 1253.9713 | 630643.0504 | 0 | 630643.0504 | -3289070.9206 | 91799979.0072 | -0.91363 | 25.5
| Middle | 711 | 122 | 17.1 | 1.0972 | 3.95 | 0.003858 | 0.026325 | 163.827 | 23.1944 | 124164.8069 | 187.0478 | 205.233 | 6.4429 |  | 12399.7512 | 187.0478 | 145920.641 | 0 | 145920.641 | -3289070.9206 | 91945899.6482 | -0.91363 | 25.5405
| Middle | 712 | 123 | 21.1 | 0.65278 | 2.35 | -0.12731 | 0.020871 | 163.827 | -765.4167 | 122820.9955 | -601.5688 | -392.6907 | -212.6157 |  | 12413.2858 | -601.5688 | -279595.8079 | -279595.8079 | FALSE | -3568666.7286 | 91945899.6482 | -0.9913 | 25.5405
| Middle | 713 | 124 | 21.8 | 0.013889 | 0.05 | -0.28164 | 0.0017833 | 163.827 | -1693.1944 | 122544.1359 | -1529.3657 | -21.2412 | -470.3318 |  | 12479.5169 | -1529.3657 | -15144.9683 | -15144.9683 | FALSE | -3583811.6969 | 91945899.6482 | -0.9955 | 25.5405
| Middle | 714 | 125 | 21.2 | -0.45833 | -1.65 | -0.25077 | 0.00049399 | 163.827 | -1507.6389 | 122939.9223 | -1343.8114 | 615.9136 | -418.7886 |  | 12532.027 | -1343.8114 | 439762.279 | 0 | 439762.279 | -3583811.6969 | 92385661.9272 | -0.9955 | 25.6627
| Middle | 715 | 126 | 18.5 | -1.0139 | -3.65 | -0.073302 | 0.0079039 | 163.827 | -440.6944 | 124031.5376 | -276.8595 | 280.7048 | -122.4151 |  | 12536.5137 | -276.8595 | 200703.9405 | 0 | 200703.9405 | -3583811.6969 | 92586365.8677 | -0.9955 | 25.7185
| Middle | 716 | 127 | 13.9 | -0.90278 | -3.25 | 0.03858 | 0.014943 | 163.827 | 231.9444 | 125471.0669 | 395.7864 | -357.3072 | 64.429 |  | 12537.7565 | 395.7864 | -255831.9234 | -255831.9234 | FALSE | -3839643.6203 | 92586365.8677 | -1.0666 | 25.7185
| Middle | 717 | 128 | 12 | -0.26389 | -0.95 | 0.15432 | 0.010453 | 163.827 | 927.7778 | 126701.8441 | 1091.6152 | -288.0651 | 257.716 |  | 12557.642 | 1091.6152 | -206542.6984 | -206542.6984 | FALSE | -4046186.3187 | 92586365.8677 | -1.1239 | 25.7185
| Middle | 718 | 129 | 12 | 0.13889 | 0.5 | 0.21219 | 0.0079039 | 163.827 | 1275.6944 | 127793.4572 | 1439.5293 | 199.9346 | 354.3596 |  | 12595.2381 | 1439.5293 | 143553.0656 | 0 | 143553.0656 | -4046186.3187 | 92729918.9333 | -1.1239 | 25.7583
| Middle | 719 | 130 | 13 | 0.55556 | 2 | 0.17747 | 0.0057106 | 163.827 | 1066.9444 | 128745.9125 | 1230.7772 | 683.7651 | 296.3735 |  | 12621.5366 | 1230.7772 | 491627.0969 | 0 | 491627.0969 | -4046186.3187 | 93221546.0302 | -1.1239 | 25.8949
| Middle | 720 | 131 | 16 | 0.76389 | 2.75 | 0.15432 | 0.008304 | 163.827 | 927.7778 | 129860.7449 | 1091.6131 | 833.8711 | 257.716 |  | 12641.4221 | 1091.6131 | 600387.195 | 0 | 600387.195 | -4046186.3187 | 93821933.2252 | -1.1239 | 26.0617
| Middle | 721 | 132 | 18.5 | 0.63889 | 2.3 | 0.13117 | 0.017196 | 163.827 | 788.6111 | 131393.075 | 952.4553 | 608.5131 | 219.0586 |  | 12655.7894 | 952.4553 | 438737.9543 | 0 | 438737.9543 | -4046186.3187 | 94260671.1795 | -1.1239 | 26.1835
| Middle | 722 | 133 | 20.6 | 0.55556 | 2 | 0.15818 | 0.033216 | 163.827 | 950.9722 | 133458.8608 | 1114.8324 | 619.3514 | 264.159 |  | 12676.6816 | 1114.8324 | 447171.678 | 0 | 447171.678 | -4046186.3187 | 94707842.8576 | -1.1239 | 26.3078
| Middle | 723 | 134 | 22.5 | 0.47222 | 1.7 | 0.22762 | 0.03083 | 163.827 | 1368.4722 | 135455.056 | 1532.3301 | 723.6003 | 380.1312 |  | 12719.945 | 1532.3301 | 523163.0187 | 0 | 523163.0187 | -4046186.3187 | 95231005.8762 | -1.1239 | 26.4531
| Middle | 724 | 135 | 24 | 0.56944 | 2.05 | 0.31636 | 0.014405 | 163.827 | 1901.9444 | 136871.3845 | 2065.7858 | 1176.3503 | 528.3179 |  | 12803.5138 | 2065.7858 | 851677.5993 | 0 | 851677.5993 | -4046186.3187 | 96082683.4756 | -1.1239 | 26.6897
| Middle | 725 | 136 | 26.6 | 0.81944 | 2.95 | 0.30478 | 0.0071333 | 163.827 | 1832.3611 | 137916.6004 | 1996.1952 | 1635.7711 | 508.9892 |  | 12881.0797 | 1996.1952 | 1185934.0497 | 0 | 1185934.0497 | -4046186.3187 | 97268617.5252 | -1.1239 | 27.0191
| Middle | 726 | 137 | 29.9 | 1.1389 | 4.1 | 0.20833 | 0.0014276 | 163.827 | 1252.5 | 138474.733 | 1416.3284 | 1613.0407 | 347.9167 |  | 12917.321 | 1416.3284 | 1171067.5549 | 0 | 1171067.5549 | -4046186.3187 | 98439685.0802 | -1.1239 | 27.3444
| Middle | 727 | 138 | 34.8 | 1.0972 | 3.95 | 0.1466 | 7.9039e-05 | 163.827 | 881.3889 | 138731.3379 | 1045.216 | 1146.8342 | 244.8302 |  | 12935.2676 | 1045.216 | 833748.454 | 0 | 833748.454 | -4046186.3187 | 99273433.5341 | -1.1239 | 27.576
| Middle | 728 | 139 | 37.8 | 0.75 | 2.7 | 0.065586 | 4.4459e-05 | 163.827 | 394.3056 | 138964.7484 | 558.1326 | 418.5995 | 109.5293 |  | 12938.8595 | 558.1326 | 304740.3996 | 0 | 304740.3996 | -4046186.3187 | 99578173.9337 | -1.1239 | 27.6606
| Middle | 729 | 140 | 40.2 | 0.52778 | 1.9 | 0.015432 | 7.9039e-05 | 163.827 | 92.7778 | 139221.3534 | 256.6049 | 135.4303 | 25.7716 |  | 12939.0583 | 256.6049 | 98728.7187 | 0 | 98728.7187 | -4046186.3187 | 99676902.6524 | -1.1239 | 27.6881
| Middle | 730 | 141 | 41.6 | 0.23611 | 0.85 | 0.011574 | 0.0001235 | 163.827 | 69.5833 | 139501.1531 | 233.4105 | 55.1108 | 19.3287 |  | 12939.1702 | 233.4105 | 40230.8857 | 0 | 40230.8857 | -4046186.3187 | 99717133.5381 | -1.1239 | 27.6992
| Middle | 731 | 142 | 41.9 | 0.055556 | 0.2 | 0.015432 | 0.00024206 | 163.827 | 92.7778 | 139827.3416 | 256.605 | 14.2558 | 25.7716 |  | 12939.369 | 256.605 | 10421.015 | 0 | 10421.015 | -4046186.3187 | 99727554.5531 | -1.1239 | 27.7021
| Middle | 732 | 143 | 42 | 0.041667 | 0.15 | 0.01929 | 0.00049399 | 163.827 | 115.9722 | 140223.1131 | 279.7997 | 11.6583 | 32.2145 |  | 12939.6797 | 279.7997 | 8533.8913 | 0 | 8533.8913 | -4046186.3187 | 99736088.4444 | -1.1239 | 27.7045
| Middle | 733 | 144 | 42.2 | 0.055556 | 0.2 | 0.027006 | 0.00040013 | 163.827 | 162.3611 | 140595.691 | 326.1885 | 18.1216 | 45.1003 |  | 12940.2887 | 326.1885 | 13283.121 | 0 | 13283.121 | -4046186.3187 | 99749371.5654 | -1.1239 | 27.7082
| Middle | 734 | 145 | 42.4 | 0.069444 | 0.25 | 0.03858 | 7.9039e-05 | 163.827 | 231.9444 | 140852.2984 | 395.7715 | 27.4841 | 64.429 |  | 12941.5316 | 395.7715 | 20173.354 | 0 | 20173.354 | -4046186.3187 | 99769544.9195 | -1.1239 | 27.7138
| Middle | 735 | 146 | 42.7 | 0.097222 | 0.35 | 0.034722 | 0.00083485 | 163.827 | 208.75 | 141317.6549 | 372.5778 | 36.2228 | 57.9861 |  | 12942.5383 | 372.5778 | 26623.7911 | 0 | 26623.7911 | -4046186.3187 | 99796168.7106 | -1.1239 | 27.7212
| Middle | 736 | 147 | 43.1 | 0.13889 | 0.5 | 0.015432 | 0.0026132 | 163.827 | 92.7778 | 142014.9545 | 256.6074 | 35.6399 | 25.7716 |  | 12942.7371 | 256.6074 | 26230.9777 | 0 | 26230.9777 | -4046186.3187 | 99822399.6884 | -1.1239 | 27.7285
| Middle | 737 | 148 | 43.7 | 0.125 | 0.45 | 0.050154 | 0.0017833 | 163.827 | 301.5278 | 142619.476 | 465.3566 | 58.1696 | 83.7577 |  | 12944.8375 | 465.3566 | 42870.9732 | 0 | 42870.9732 | -4046186.3187 | 99865270.6615 | -1.1239 | 27.7404
| Middle | 738 | 149 | 44 | 0.055556 | 0.2 | 0.088735 | 0.00040013 | 163.827 | 533.4722 | 142992.053 | 697.2996 | 38.7389 | 148.1867 |  | 12951.4122 | 697.2996 | 28589.2845 | 0 | 28589.2845 | -4046186.3187 | 99893859.9461 | -1.1239 | 27.7483
| Middle | 739 | 150 | 44.1 | 0.18056 | 0.65 | 0.073302 | 1.976e-05 | 163.827 | 440.6944 | 143202.2689 | 604.5215 | 109.1497 | 122.4151 |  | 12955.8988 | 604.5215 | 80661.6348 | 0 | 80661.6348 | -4046186.3187 | 99974521.5809 | -1.1239 | 27.7707
| Middle | 740 | 151 | 45.3 | 0.31944 | 1.15 | 0.034722 | 4.9399e-06 | 163.827 | 208.75 | 143389.2905 | 372.577 | 119.0177 | 57.9861 |  | 12956.9056 | 372.577 | 88073.0642 | 0 | 88073.0642 | -4046186.3187 | 100062594.6451 | -1.1239 | 27.7952
| Middle | 741 | 152 | 46.4 | 0.26389 | 0.95 | 0.007716 | 4.9399e-06 | 163.827 | 46.3889 | 143576.3125 | 210.2159 | 55.4736 | 12.8858 |  | 12956.9553 | 210.2159 | 41105.9662 | 0 | 41105.9662 | -4046186.3187 | 100103700.6113 | -1.1239 | 27.8066
| Middle | 742 | 153 | 47.2 | 0.125 | 0.45 | 0.003858 | 0.0001235 | 163.827 | 23.1944 | 143856.1128 | 187.0216 | 23.3777 | 6.4429 |  | 12956.9677 | 187.0216 | 17346.2504 | 0 | 17346.2504 | -4046186.3187 | 100121046.8618 | -1.1239 | 27.8114
| Middle | 743 | 154 | 47.3 | 0.027778 | 0.1 | 0.003858 | 0.00059773 | 163.827 | 23.1944 | 144275.0794 | 187.022 | 5.1951 | 6.4429 |  | 12956.9801 | 187.022 | 3859.9271 | 0 | 3859.9271 | -4046186.3187 | 100124906.7889 | -1.1239 | 27.8125
| Middle | 744 | 155 | 47.4 | 0.013889 | 0.05 | 0.01929 | 0.0011115 | 163.827 | 115.9722 | 144786.8232 | 279.8003 | 3.8861 | 32.2145 |  | 12957.2908 | 279.8003 | 2891.2701 | 0 | 2891.2701 | -4046186.3187 | 100127798.059 | -1.1239 | 27.8133
| Middle | 745 | 156 | 47.4 | 0.013889 | 0.05 | 0.042438 | 0.00071135 | 163.827 | 255.1389 | 145228.9835 | 418.9666 | 5.819 | 70.8719 |  | 12958.7947 | 418.9666 | 4335.1405 | 0 | 4335.1405 | -4046186.3187 | 100132133.1995 | -1.1239 | 27.8145
| Middle | 746 | 157 | 47.5 | 0.069444 | 0.25 | 0.05787 | 7.9039e-05 | 163.827 | 347.9167 | 145485.5884 | 511.7437 | 35.5378 | 96.6435 |  | 12961.5911 | 511.7437 | 26511.169 | 0 | 26511.169 | -4046186.3187 | 100158644.3686 | -1.1239 | 27.8219
| Middle | 747 | 158 | 47.9 | 0.15278 | 0.55 | 0.046296 | 4.9399e-06 | 163.827 | 278.3333 | 145626.2217 | 442.1603 | 67.5523 | 77.3148 |  | 12963.3808 | 442.1603 | 50461.5486 | 0 | 50461.5486 | -4046186.3187 | 100209105.9172 | -1.1239 | 27.8359
| Middle | 748 | 159 | 48.6 | 0.20833 | 0.75 | 0.015432 | 0.0001235 | 163.827 | 92.7778 | 145674.0779 | 256.6049 | 53.4594 | 25.7716 |  | 12963.5796 | 256.6049 | 39987.5971 | 0 | 39987.5971 | -4046186.3187 | 100249093.5143 | -1.1239 | 27.847
| Middle | 749 | 160 | 49.4 | 0.16667 | 0.6 | -0.003858 | 0.00071135 | 163.827 | -23.1944 | 145559.574 | 140.6333 | 23.4389 | -6.4429 |  | 12963.5921 | 140.6333 | 17555.7195 | 0 | 17555.7195 | -4046186.3187 | 100266649.2338 | -1.1239 | 27.8519
| Middle | 750 | 161 | 49.8 | 0.055556 | 0.2 | -0.01929 | 0.0014276 | 163.827 | -115.9722 | 145329.1029 | 47.8562 | 2.6587 | -32.2145 |  | 12963.9028 | 47.8562 | 1994.0086 | 0 | 1994.0086 | -4046186.3187 | 100268643.2424 | -1.1239 | 27.8524
| Middle | 751 | 162 | 49.8 | -0.013889 | -0.05 | -0.046296 | 0.0023909 | 163.827 | -278.3333 | 144982.6763 | -114.5039 | 1.5903 | -77.3148 |  | 12965.6925 | -114.5039 | 1194.3397 | 0 | 1194.3397 | -4046186.3187 | 100269837.5821 | -1.1239 | 27.8528
| Middle | 752 | 163 | 49.7 | -0.069444 | -0.25 | -0.065586 | 0.0075136 | 163.827 | -394.3056 | 144241.9655 | -230.471 | 16.0049 | -109.5293 |  | 12969.2843 | -230.471 | 12035.71 | 0 | 12035.71 | -4046186.3187 | 100281873.2921 | -1.1239 | 27.8561
| Middle | 753 | 164 | 49.3 | -0.16667 | -0.6 | -0.084877 | 0.024206 | 163.827 | -510.2778 | 142782.2338 | -346.4266 | 57.7378 | -141.7438 |  | 12975.2996 | -346.4266 | 43476.5348 | 0 | 43476.5348 | -4046186.3187 | 100325349.8269 | -1.1239 | 27.8682
| Middle | 754 | 165 | 48.5 | -0.23611 | -0.85 | -0.15046 | 0.045526 | 163.827 | -904.5833 | 140719.4476 | -740.7108 | 174.8901 | -251.2731 |  | 12994.2033 | -740.7108 | 131867.0989 | 0 | 131867.0989 | -4046186.3187 | 100457216.9258 | -1.1239 | 27.9048
| Middle | 755 | 166 | 47.6 | -0.30556 | -1.1 | -0.27006 | 0.052408 | 163.827 | -1623.6111 | 138494.3023 | -1459.7317 | 446.0291 | -451.0031 |  | 13055.1026 | -1459.7317 | 336751.9944 | 0 | 336751.9944 | -4046186.3187 | 100793968.9202 | -1.1239 | 27.9983
| Middle | 756 | 167 | 46.3 | -0.54167 | -1.95 | -0.37037 | 0.05343 | 163.827 | -2226.6667 | 136245.9507 | -2062.7862 | 1117.3425 | -618.5185 |  | 13169.6431 | -2062.7862 | 844710.9638 | 0 | 844710.9638 | -4046186.3187 | 101638679.884 | -1.1239 | 28.233
| Middle | 757 | 168 | 43.7 | -0.97222 | -3.5 | -0.39738 | 0.055505 | 163.827 | -2389.0278 | 133951.1869 | -2225.1453 | 2163.3357 | -663.6188 |  | 13301.4964 | -2225.1453 | 1637645.1112 | 0 | 1637645.1112 | -4046186.3187 | 103276324.9951 | -1.1239 | 28.6879
| Middle | 758 | 169 | 39.3 | -1.3333 | -4.8 | -0.40123 | 0.043649 | 163.827 | -2412.2222 | 131934.7372 | -2248.3516 | 2997.8021 | -670.0617 |  | 13435.9223 | -2248.3516 | 2272333.9898 | 0 | 2272333.9898 | -4046186.3187 | 105548658.9849 | -1.1239 | 29.3191
| Middle | 759 | 170 | 34.1 | -1.4306 | -5.15 | -0.40895 | 0.020234 | 163.827 | -2458.6111 | 130614.1277 | -2294.7639 | 3282.7872 | -682.9475 |  | 13575.5682 | -2294.7639 | 2491635.4948 | 0 | 2491635.4948 | -4046186.3187 | 108040294.4797 | -1.1239 | 30.0112
| Middle | 760 | 171 | 29 | -1.4444 | -5.2 | -0.36265 | 0.0011115 | 163.827 | -2180.2778 | 130430.0576 | -2016.4497 | 2912.6495 | -605.6327 |  | 13685.3859 | -2016.4497 | 2213613.6337 | 0 | 2213613.6337 | -4046186.3187 | 110253908.1134 | -1.1239 | 30.6261
| Middle | 761 | 172 | 23.7 | -1.4722 | -5.3 | -0.24691 | 0.0079039 | 163.827 | -1484.4444 | 131521.6826 | -1320.6095 | 1944.2307 | -412.3457 |  | 13736.2928 | -1320.6095 | 1479559.5722 | 0 | 1479559.5722 | -4046186.3187 | 111733467.6856 | -1.1239 | 31.0371
| Middle | 762 | 173 | 18.4 | -1.3056 | -4.7 | -0.05787 | 0.019607 | 163.827 | -347.9167 | 133146.7805 | -184.0701 | 240.3137 | -96.6435 |  | 13739.0892 | -184.0701 | 183119.0315 | 0 | 183119.0315 | -4046186.3187 | 111916586.717 | -1.1239 | 31.088
| Middle | 763 | 174 | 14.3 | -0.88889 | -3.2 | 0.15432 | 0.020234 | 163.827 | 927.7778 | 134795.0812 | 1091.625 | -970.3333 | 257.716 |  | 13758.9747 | 1091.625 | -740364.3413 | -740364.3413 | FALSE | -4786550.66 | 111916586.717 | -1.3296 | 31.088
| Middle | 764 | 175 | 12 | -0.20833 | -0.75 | 0.24306 | 0.020871 | 163.827 | 1461.25 | 136466.5936 | 1625.0979 | -338.5621 | 405.9028 |  | 13808.3031 | 1625.0979 | -258661.4112 | -258661.4112 | FALSE | -5045212.0711 | 111916586.717 | -1.4014 | 31.088
| Middle | 765 | 176 | 12.8 | 0.55556 | 2 | 0.24691 | 0.029289 | 163.827 | 1484.4444 | 138416.4403 | 1648.3007 | 915.7226 | 412.3457 |  | 13859.21 | 1648.3007 | 700527.8116 | 0 | 700527.8116 | -5045212.0711 | 112617114.5287 | -1.4014 | 31.2826
| Middle | 766 | 177 | 16 | 0.875 | 3.15 | 0.25077 | 0.04648 | 163.827 | 1507.6389 | 140830.1702 | 1671.5124 | 1462.5733 | 418.7886 |  | 13911.7201 | 1671.5124 | 1120331.1651 | 0 | 1120331.1651 | -5045212.0711 | 113737445.6938 | -1.4014 | 31.5938
| Middle | 767 | 178 | 19.1 | 0.88889 | 3.2 | 0.29707 | 0.047443 | 163.827 | 1785.9722 | 143267.0813 | 1949.8467 | 1733.197 | 496.1034 |  | 13985.4083 | 1949.8467 | 1329362.1265 | 0 | 1329362.1265 | -5045212.0711 | 115066807.8203 | -1.4014 | 31.963
| Middle | 768 | 179 | 22.4 | 0.90278 | 3.25 | 0.37423 | 0.041812 | 163.827 | 2249.8611 | 145564.8174 | 2413.7299 | 2179.0617 | 624.9614 |  | 14102.3475 | 2413.7299 | 1673519.413 | 0 | 1673519.413 | -5045212.0711 | 116740327.2333 | -1.4014 | 32.4279
| Middle | 769 | 180 | 25.6 | 1.0694 | 3.85 | 0.37809 | 0.028533 | 163.827 | 2273.0556 | 147491.4437 | 2436.9111 | 2606.141 | 631.4043 |  | 14221.7102 | 2436.9111 | 2004122.4484 | 0 | 2004122.4484 | -5045212.0711 | 118744449.6817 | -1.4014 | 32.9846
| Middle | 770 | 181 | 30.1 | 1.3472 | 4.85 | 0.35494 | 0.020234 | 163.827 | 2133.8889 | 149139.7295 | 2297.7361 | 3095.5612 | 592.7469 |  | 14326.9045 | 2297.7361 | 2383582.0974 | 0 | 2383582.0974 | -5045212.0711 | 121128031.7792 | -1.4014 | 33.6467
| Middle | 771 | 182 | 35.3 | 1.3611 | 4.9 | 0.29321 | 0.021518 | 163.827 | 1762.7778 | 150834.3978 | 1926.6263 | 2622.3525 | 489.6605 |  | 14398.6911 | 1926.6263 | 2021833.7456 | 0 | 2021833.7456 | -5045212.0711 | 123149865.5247 | -1.4014 | 34.2083
| Middle | 772 | 183 | 39.9 | 1.2778 | 4.6 | 0.24691 | 0.014405 | 163.827 | 1484.4444 | 152250.7308 | 1648.2858 | 2106.143 | 412.3457 |  | 14449.598 | 1648.2858 | 1625942.4189 | 0 | 1625942.4189 | -5045212.0711 | 124775807.9436 | -1.4014 | 34.66
| Middle | 773 | 184 | 44.5 | 1.0556 | 3.8 | 0.25463 | 0.0079039 | 163.827 | 1530.8333 | 153342.34 | 1694.6682 | 1788.8165 | 425.2315 |  | 14503.7363 | 1694.6682 | 1382755.1333 | 0 | 1382755.1333 | -5045212.0711 | 126158563.0769 | -1.4014 | 35.0441
| Middle | 774 | 185 | 47.5 | 0.88889 | 3.2 | 0.20833 | 0.0060514 | 163.827 | 1252.5 | 154317.9752 | 1416.3331 | 1258.9627 | 347.9167 |  | 14539.9776 | 1416.3331 | 974437.1394 | 0 | 974437.1394 | -5045212.0711 | 127133000.2163 | -1.4014 | 35.3148
| Middle | 775 | 186 | 50.9 | 0.91667 | 3.3 | 0.15432 | 0.0044459 | 163.827 | 927.7778 | 155177.637 | 1091.6092 | 1000.6418 | 257.716 |  | 14559.8631 | 1091.6092 | 775497.386 | 0 | 775497.386 | -5045212.0711 | 127908497.6023 | -1.4014 | 35.5302
| Middle | 776 | 187 | 54.1 | 0.75 | 2.7 | 0.13503 | 0.0026132 | 163.827 | 811.8056 | 155874.9369 | 975.6352 | 731.7264 | 225.5015 |  | 14575.0879 | 975.6352 | 567819.6682 | 0 | 567819.6682 | -5045212.0711 | 128476317.2705 | -1.4014 | 35.6879
| Middle | 777 | 188 | 56.3 | 0.55556 | 2 | 0.11574 | 0.0014276 | 163.827 | 695.8333 | 156433.0698 | 859.6618 | 477.5899 | 193.287 |  | 14586.2735 | 859.6618 | 371087.3268 | 0 | 371087.3268 | -5045212.0711 | 128847404.5974 | -1.4014 | 35.791
| Middle | 778 | 189 | 58.1 | 0.48611 | 1.75 | 0.088735 | 0.00071135 | 163.827 | 533.4722 | 156875.2304 | 697.2999 | 338.9652 | 148.1867 |  | 14592.8482 | 697.2999 | 263714.961 | 0 | 263714.961 | -5045212.0711 | 129111119.5583 | -1.4014 | 35.8642
| Middle | 779 | 190 | 59.8 | 0.41667 | 1.5 | 0.065586 | 0.00031616 | 163.827 | 394.3056 | 157224.6135 | 558.1329 | 232.5554 | 109.5293 |  | 14596.44 | 558.1329 | 181160.6279 | 0 | 181160.6279 | -5045212.0711 | 129292280.1863 | -1.4014 | 35.9146
| Middle | 780 | 191 | 61.1 | 0.31944 | 1.15 | 0.046296 | 0.00024206 | 163.827 | 278.3333 | 157550.8023 | 442.1606 | 141.2457 | 77.3148 |  | 14598.2297 | 442.1606 | 110171.6767 | 0 | 110171.6767 | -5045212.0711 | 129402451.863 | -1.4014 | 35.9452
| Middle | 781 | 192 | 62.1 | 0.23611 | 0.85 | 0.030864 | 0.00059773 | 163.827 | 185.5556 | 157969.7684 | 349.3832 | 82.4932 | 51.5432 |  | 14599.0251 | 349.3832 | 64427.224 | 0 | 64427.224 | -5045212.0711 | 129466879.087 | -1.4014 | 35.9631
| Middle | 782 | 193 | 62.8 | 0.16667 | 0.6 | 0.027006 | 0.00071135 | 163.827 | 162.3611 | 158411.9287 | 326.1888 | 54.3648 | 45.1003 |  | 14599.6341 | 326.1888 | 42513.2765 | 0 | 42513.2765 | -5045212.0711 | 129509392.3635 | -1.4014 | 35.9749
| Middle | 783 | 194 | 63.3 | 0.11111 | 0.4 | 0.042438 | 0.00017784 | 163.827 | 255.1389 | 158714.9224 | 418.9661 | 46.5518 | 70.8719 |  | 14601.1379 | 418.9661 | 36450.0478 | 0 | 36450.0478 | -5045212.0711 | 129545842.4113 | -1.4014 | 35.985
| Middle | 784 | 195 | 63.6 | 0.097222 | 0.35 | 0.046296 | 4.9399e-06 | 163.827 | 278.3333 | 158901.9439 | 442.1603 | 42.9878 | 77.3148 |  | 14602.9276 | 442.1603 | 33702.4436 | 0 | 33702.4436 | -5045212.0711 | 129579544.8549 | -1.4014 | 35.9943
| Middle | 785 | 196 | 64 | 0.15278 | 0.55 | 0.023148 | 4.9399e-06 | 163.827 | 139.1667 | 159088.9656 | 302.9937 | 46.2907 | 38.6574 |  | 14603.375 | 302.9937 | 36338.1994 | 0 | 36338.1994 | -5045212.0711 | 129615883.0542 | -1.4014 | 36.0044
| Middle | 786 | 197 | 64.7 | 0.16667 | 0.6 | 0.003858 | 7.9039e-05 | 163.827 | 23.1944 | 159345.5703 | 187.0215 | 31.1703 | 6.4429 |  | 14603.3875 | 187.0215 | 24499.8196 | 0 | 24499.8196 | -5045212.0711 | 129640382.8738 | -1.4014 | 36.0112
| Middle | 787 | 198 | 65.2 | 0.083333 | 0.3 | 0.003858 | 0.00017784 | 163.827 | 23.1944 | 159648.5671 | 187.0216 | 15.5851 | 6.4429 |  | 14603.3999 | 187.0216 | 12265.5014 | 0 | 12265.5014 | -5045212.0711 | 129652648.3752 | -1.4014 | 36.0147
| Middle | 788 | 199 | 65.3 | 0.013889 | 0.05 | 0.015432 | 4.9399e-06 | 163.827 | 92.7778 | 159789.2168 | 256.6048 | 3.564 | 25.7716 |  | 14603.5988 | 256.6048 | 2808.3968 | 0 | 2808.3968 | -5045212.0711 | 129655456.772 | -1.4014 | 36.0154
| Middle | 789 | 200 | 65.3 | 0.013889 | 0.05 | 0.023148 | 0.0030875 | 163.827 | 139.1667 | 159373.2219 | 302.9968 | 4.2083 | 38.6574 |  | 14604.0462 | 302.9968 | 3320.3394 | 0 | 3320.3394 | -5045212.0711 | 129658777.1114 | -1.4014 | 36.0164
| Middle | 790 | 201 | 65.4 | 0.055556 | 0.2 | -0.003858 | 0.017196 | 163.827 | -23.1944 | 158168.6301 | 140.6498 | 7.8139 | -6.4429 |  | 14604.0586 | 140.6498 | 6172.9613 | 0 | 6172.9613 | -5045212.0711 | 129664950.0727 | -1.4014 | 36.0181
| Middle | 791 | 202 | 65.7 | 0.083333 | 0.3 | -0.096451 | 0.039129 | 163.827 | -579.8611 | 156268.198 | -415.995 | -34.6662 | -161.0725 |  | 14611.8264 | -415.995 | -27421.0026 | -27421.0026 | FALSE | -5072633.0737 | 129664950.0727 | -1.4091 | 36.0181
| Middle | 792 | 203 | 66 | -0.013889 | -0.05 | -0.22762 | 0.05343 | 163.827 | -1368.4722 | 154019.827 | -1204.5918 | 16.7304 | -380.1312 |  | 14655.0898 | -1204.5918 | 13250.5097 | 0 | 13250.5097 | -5072633.0737 | 129678200.5824 | -1.4091 | 36.0218
| Middle | 793 | 204 | 65.6 | -0.34722 | -1.25 | -0.34336 | 0.04648 | 163.827 | -2064.3056 | 151933.7989 | -1900.4321 | 659.8722 | -573.4182 |  | 14753.5354 | -1900.4321 | 523278.6931 | 0 | 523278.6931 | -5072633.0737 | 130201479.2755 | -1.4091 | 36.1671
| Middle | 794 | 205 | 63.5 | -0.81944 | -2.95 | -0.40123 | 0.024206 | 163.827 | -2412.2222 | 150474.0153 | -2248.371 | 1842.4151 | -670.0617 |  | 14887.9614 | -2248.371 | 1462877.62 | 0 | 1462877.62 | -5072633.0737 | 131664356.8956 | -1.4091 | 36.5735
| Middle | 795 | 206 | 59.7 | -1.2361 | -4.45 | -0.37423 | 0.0060514 | 163.827 | -2249.8611 | 149826.037 | -2086.0281 | 2578.5625 | -624.9614 |  | 15004.9005 | -2086.0281 | 2049957.1578 | 0 | 2049957.1578 | -5072633.0737 | 133714314.0534 | -1.4091 | 37.1429
| Middle | 796 | 207 | 54.6 | -1.4444 | -5.2 | -0.27006 | 0.00049399 | 163.827 | -1623.6111 | 149757.9253 | -1459.7836 | 2108.5763 | -451.0031 |  | 15065.7999 | -1459.7836 | 1678426.7633 | 0 | 1678426.7633 | -5072633.0737 | 135392740.8167 | -1.4091 | 37.6091
| Middle | 797 | 208 | 49.3 | -1.3472 | -4.85 | -0.13503 | 0.00024206 | 163.827 | -811.8056 | 150084.133 | -647.9783 | 872.9708 | -225.5015 |  | 15081.0247 | -647.9783 | 695757.7144 | 0 | 695757.7144 | -5072633.0737 | 136088498.5311 | -1.4091 | 37.8024
| Middle | 798 | 209 | 44.9 | -0.97222 | -3.5 | -0.03858 | 0.0057106 | 163.827 | -231.9444 | 151036.5933 | -68.1117 | 66.2197 | -64.429 |  | 15082.2675 | -68.1117 | 52843.3535 | 0 | 52843.3535 | -5072633.0737 | 136141341.8847 | -1.4091 | 37.8171
| Middle | 799 | 210 | 42.3 | -0.48611 | -1.75 | 0.027006 | 0.019607 | 163.827 | 162.3611 | 152661.6794 | 326.2077 | -158.5732 | 45.1003 |  | 15082.8765 | 326.2077 | -126699.9837 | -126699.9837 | FALSE | -5199333.0574 | 136141341.8847 | -1.4443 | 37.8171
| Middle | 800 | 211 | 41.4 | -0.13889 | -0.5 | 0.13117 | 0.022175 | 163.827 | 788.6111 | 154379.5354 | 952.4603 | -132.2862 | 219.0586 |  | 15097.2438 | 952.4603 | -105828.9207 | -105828.9207 | FALSE | -5305161.9781 | 136141341.8847 | -1.4737 | 37.8171
| Middle | 801 | 212 | 41.3 | 0.097222 | 0.35 | 0.24306 | 0.0091339 | 163.827 | 1461.25 | 155540.7236 | 1625.0861 | 157.9945 | 405.9028 |  | 15146.5723 | 1625.0861 | 126553.5827 | 0 | 126553.5827 | -5305161.9781 | 136267895.4674 | -1.4737 | 37.8522
| Middle | 802 | 213 | 42.1 | 0.47222 | 1.7 | 0.25849 | 0.0012646 | 163.827 | 1554.0278 | 156075.6631 | 1717.856 | 811.2098 | 431.6744 |  | 15202.3635 | 1717.856 | 650590.2578 | 0 | 650590.2578 | -5305161.9781 | 136918485.7252 | -1.4737 | 38.0329
| Middle | 803 | 214 | 44.7 | 0.875 | 3.15 | 0.1659 | 1.976e-05 | 163.827 | 997.3611 | 156193.1051 | 1161.1881 | 1016.0396 | 277.0448 |  | 15225.3437 | 1161.1881 | 815879.8105 | 0 | 815879.8105 | -5305161.9781 | 137734365.5357 | -1.4737 | 38.2596
| Middle | 804 | 215 | 48.4 | 0.93056 | 3.35 | 0.061728 | 0.0014276 | 163.827 | 371.1111 | 155962.634 | 534.9395 | 497.791 | 103.0864 |  | 15228.5254 | 534.9395 | 400223.9316 | 0 | 400223.9316 | -5305161.9781 | 138134589.4672 | -1.4737 | 38.3707
| Middle | 805 | 216 | 51.4 | 0.59722 | 2.15 | -0.007716 | 0.0038729 | 163.827 | -46.3889 | 155477.0344 | 117.442 | 70.139 | -12.8858 |  | 15228.5751 | 117.442 | 56461.865 | 0 | 56461.865 | -5305161.9781 | 138191051.3322 | -1.4737 | 38.3864
| Middle | 806 | 217 | 52.7 | 0.22222 | 0.8 | -0.065586 | 0.0075136 | 163.827 | -394.3056 | 154736.3073 | -230.471 | -51.2158 | -109.5293 |  | 15232.1669 | -230.471 | -41279.9244 | -41279.9244 | FALSE | -5346441.9025 | 138191051.3322 | -1.4851 | 38.3864
| Middle | 807 | 218 | 53 | -0.027778 | -0.1 | -0.10802 | 0.017784 | 163.827 | -649.4444 | 153508.5009 | -485.5997 | 13.4889 | -180.4012 |  | 15241.9108 | -485.5997 | 10885.5257 | 0 | 10885.5257 | -5346441.9025 | 138201936.8579 | -1.4851 | 38.3895
| Middle | 808 | 219 | 52.5 | -0.23611 | -0.85 | -0.15046 | 0.029289 | 163.827 | -904.5833 | 151886.3922 | -740.727 | 174.8939 | -251.2731 |  | 15260.8145 | -740.727 | 141314.2595 | 0 | 141314.2595 | -5346441.9025 | 138343251.1174 | -1.4851 | 38.4287
| Middle | 809 | 220 | 51.3 | -0.38889 | -1.4 | -0.23148 | 0.033216 | 163.827 | -1391.6667 | 150148.3166 | -1227.8065 | 477.4803 | -386.5741 |  | 15305.5568 | -1227.8065 | 386281.5517 | 0 | 386281.5517 | -5346441.9025 | 138729532.6691 | -1.4851 | 38.536
| Middle | 810 | 221 | 49.7 | -0.54167 | -1.95 | -0.29707 | 0.036536 | 163.827 | -1785.9722 | 148317.4632 | -1622.1087 | 878.6422 | -496.1034 |  | 15379.245 | -1622.1087 | 711700.1862 | 0 | 711700.1862 | -5346441.9025 | 139441232.8553 | -1.4851 | 38.7337
| Middle | 811 | 222 | 47.4 | -0.83333 | -3 | -0.31636 | 0.041812 | 163.827 | -1901.9444 | 146347.4353 | -1738.0756 | 1448.3964 | -528.3179 |  | 15462.8138 | -1738.0756 | 1174649.4486 | 0 | 1174649.4486 | -5346441.9025 | 140615882.3038 | -1.4851 | 39.06
| Middle | 812 | 223 | 43.7 | -1.0694 | -3.85 | -0.33179 | 0.041812 | 163.827 | -1994.7222 | 144377.3853 | -1830.8534 | 1957.996 | -554.0895 |  | 15554.7345 | -1830.8534 | 1589892.759 | 0 | 1589892.759 | -5346441.9025 | 142205775.0628 | -1.4851 | 39.5016
| Middle | 813 | 224 | 39.7 | -1.1389 | -4.1 | -0.35494 | 0.034031 | 163.827 | -2133.8889 | 142616.0734 | -1970.0279 | 2243.6428 | -592.7469 |  | 15659.9288 | -1970.0279 | 1824081.6273 | 0 | 1824081.6273 | -5346441.9025 | 144029856.6901 | -1.4851 | 40.0083
| Middle | 814 | 225 | 35.5 | -1.1944 | -4.3 | -0.35494 | 0.011861 | 163.827 | -2133.8889 | 141643.3822 | -1970.05 | 2353.1153 | -592.7469 |  | 15765.1231 | -1970.05 | 1915435.8635 | 0 | 1915435.8635 | -5346441.9025 | 145945292.5536 | -1.4851 | 40.5404
| Middle | 815 | 226 | 31.1 | -1.2778 | -4.6 | -0.32022 | 0 | 163.827 | -1925.1389 | 141807.232 | -1761.3119 | 2250.5652 | -534.7608 |  | 15850.7426 | -1761.3119 | 1834210.631 | 0 | 1834210.631 | -5346441.9025 | 147779503.1845 | -1.4851 | 41.0499
| Middle | 816 | 227 | 26.3 | -1.2778 | -4.6 | -0.18904 | 0.0095637 | 163.827 | -1136.5278 | 142991.6354 | -972.6912 | 1242.8832 | -315.7022 |  | 15880.5833 | -972.6912 | 1014192.7059 | 0 | 1014192.7059 | -5346441.9025 | 148793695.8904 | -1.4851 | 41.3316
| Middle | 817 | 228 | 21.9 | -1.1528 | -4.15 | 0 | 0.022842 | 163.827 | 0 | 144732.7024 | 163.8498 | -188.8825 | 0 |  | 15880.5833 | 163.8498 | -154316.9674 | -154316.9674 | FALSE | -5500758.8699 | 148793695.8904 | -1.528 | 41.3316
| Middle | 818 | 229 | 18 | -0.68056 | -2.45 | 0.16975 | 0.020871 | 163.827 | 1020.5556 | 146404.1812 | 1184.4034 | -806.0523 | 283.4877 |  | 15904.6447 | 1184.4034 | -659350.8077 | -659350.8077 | FALSE | -6160109.6775 | 148793695.8904 | -1.7111 | 41.3316
| Middle | 819 | 230 | 17 | 0 | 0 | 0.26235 | 0.017784 | 163.827 | 1577.2222 | 147959.684 | 1741.067 | 0 | 438.1173 |  | 15962.1138 | 1741.067 | 0 | 0 | 0 | -6160109.6775 | 148793695.8904 | -1.7111 | 41.3316
| Middle | 820 | 231 | 18 | 0.61111 | 2.2 | 0.25077 | 0.012849 | 163.827 | 1507.6389 | 149306.436 | 1671.4787 | 1021.4592 | 418.7886 |  | 16014.624 | 1671.4787 | 837596.5674 | 0 | 837596.5674 | -6160109.6775 | 149631292.4578 | -1.7111 | 41.5643
| Middle | 821 | 232 | 21.4 | 0.94444 | 3.4 | 0.23148 | 0.0091339 | 163.827 | 1391.6667 | 150467.6312 | 1555.5028 | 1469.086 | 386.5741 |  | 16059.3663 | 1555.5028 | 1206119.5882 | 0 | 1206119.5882 | -6160109.6775 | 150837412.046 | -1.7111 | 41.8993
| Middle | 822 | 233 | 24.8 | 0.90278 | 3.25 | 0.19676 | 0.008304 | 163.827 | 1182.9167 | 151582.4396 | 1346.752 | 1215.8178 | 328.588 |  | 16091.6927 | 1346.752 | 999402.1916 | 0 | 999402.1916 | -6160109.6775 | 151836814.2376 | -1.7111 | 42.1769
| Middle | 823 | 234 | 27.9 | 0.83333 | 3 | 0.1659 | 0.0071333 | 163.827 | 997.3611 | 152627.6683 | 1161.1952 | 967.6627 | 277.0448 |  | 16114.6729 | 1161.1952 | 796386.4051 | 0 | 796386.4051 | -6160109.6775 | 152633200.6427 | -1.7111 | 42.3981
| Middle | 824 | 235 | 30.8 | 0.70833 | 2.55 | 0.15818 | 0.0091339 | 163.827 | 950.9722 | 153788.8683 | 1114.8084 | 789.6559 | 264.159 |  | 16135.5651 | 1114.8084 | 650676.4772 | 0 | 650676.4772 | -6160109.6775 | 153283877.1199 | -1.7111 | 42.5789
| Middle | 825 | 236 | 33 | 0.59722 | 2.15 | 0.1466 | 0.012849 | 163.827 | 881.3889 | 155135.6187 | 1045.2287 | 624.2338 | 244.8302 |  | 16153.5117 | 1045.2287 | 514992.9093 | 0 | 514992.9093 | -6160109.6775 | 153798870.0292 | -1.7111 | 42.7219
| Middle | 826 | 237 | 35.1 | 0.56944 | 2.05 | 0.1659 | 0.011861 | 163.827 | 997.3611 | 156435.9753 | 1161.2 | 661.2389 | 277.0448 |  | 16176.4919 | 1161.2 | 546183.309 | 0 | 546183.309 | -6160109.6775 | 154345053.3382 | -1.7111 | 42.8737
| Middle | 827 | 238 | 37.1 | 0.52778 | 1.9 | 0.19676 | 0.0067628 | 163.827 | 1182.9167 | 157457.9972 | 1346.7504 | 710.7849 | 328.588 |  | 16208.8183 | 1346.7504 | 587819.1527 | 0 | 587819.1527 | -6160109.6775 | 154932872.4909 | -1.7111 | 43.0369
| Middle | 828 | 239 | 38.9 | 0.59722 | 2.15 | 0.18904 | 0.0017833 | 163.827 | 1136.5278 | 158062.5192 | 1300.3566 | 776.6018 | 315.7022 |  | 16238.6589 | 1300.3566 | 643026.3195 | 0 | 643026.3195 | -6160109.6775 | 155575898.8104 | -1.7111 | 43.2156
| Middle | 829 | 240 | 41.4 | 0.70833 | 2.55 | 0.14275 | 0.00049399 | 163.827 | 858.1944 | 158458.2913 | 1022.0219 | 723.9322 | 238.3873 |  | 16255.6735 | 1022.0219 | 600139.7991 | 0 | 600139.7991 | -6160109.6775 | 156176038.6095 | -1.7111 | 43.3823
| Middle | 830 | 241 | 44 | 0.68056 | 2.45 | 0.073302 | 0.00059773 | 163.827 | 440.6944 | 158877.2576 | 604.522 | 411.4108 | 122.4151 |  | 16260.1601 | 604.522 | 341470.9924 | 0 | 341470.9924 | -6160109.6775 | 156517509.6019 | -1.7111 | 43.4771
| Middle | 831 | 242 | 46.3 | 0.51389 | 1.85 | 0.03858 | 0.00059773 | 163.827 | 231.9444 | 159296.2241 | 395.772 | 203.3829 | 64.429 |  | 16261.403 | 395.772 | 169011.1525 | 0 | 169011.1525 | -6160109.6775 | 156686520.7544 | -1.7111 | 43.5241
| Middle | 832 | 243 | 47.7 | 0.26389 | 0.95 | 0.042438 | 0.00040013 | 163.827 | 255.1389 | 159668.8023 | 418.9663 | 110.5605 | 70.8719 |  | 16262.9068 | 418.9663 | 91986.3763 | 0 | 91986.3763 | -6160109.6775 | 156778507.1307 | -1.7111 | 43.5496
| Middle | 833 | 244 | 48.2 | 0.13889 | 0.5 | 0.042438 | 0.00059773 | 163.827 | 255.1389 | 160087.7695 | 418.9665 | 58.1898 | 70.8719 |  | 16264.4107 | 418.9665 | 48472.0949 | 0 | 48472.0949 | -6160109.6775 | 156826979.2257 | -1.7111 | 43.5631
| Middle | 834 | 245 | 48.7 | 0.15278 | 0.55 | 0.034722 | 0.0012646 | 163.827 | 208.75 | 160622.7087 | 372.5783 | 56.9217 | 57.9861 |  | 16265.4174 | 372.5783 | 47472.6806 | 0 | 47472.6806 | -6160109.6775 | 156874451.9062 | -1.7111 | 43.5763
| Middle | 835 | 246 | 49.3 | 0.15278 | 0.55 | 0.042438 | 0.0012646 | 163.827 | 255.1389 | 161157.6488 | 418.9672 | 64.0089 | 70.8719 |  | 16266.9212 | 418.9672 | 53447.407 | 0 | 53447.407 | -6160109.6775 | 156927899.3132 | -1.7111 | 43.5911
| Middle | 836 | 247 | 49.8 | 0.125 | 0.45 | 0.061728 | 0.0011115 | 163.827 | 371.1111 | 161669.3953 | 534.9392 | 66.8674 | 103.0864 |  | 16270.1029 | 534.9392 | 55901.1488 | 0 | 55901.1488 | -6160109.6775 | 156983800.462 | -1.7111 | 43.6066
| Middle | 837 | 248 | 50.2 | 0.15278 | 0.55 | 0.061728 | 0.001976 | 163.827 | 371.1111 | 162297.1132 | 534.9401 | 81.727 | 103.0864 |  | 16273.2846 | 534.9401 | 68405.4636 | 0 | 68405.4636 | -6160109.6775 | 157052205.9256 | -1.7111 | 43.6256
| Middle | 838 | 249 | 50.9 | 0.22222 | 0.8 | 0.05787 | 0.0028454 | 163.827 | 347.9167 | 163017.6074 | 511.7465 | 113.7214 | 96.6435 |  | 16276.081 | 511.7465 | 95298.5727 | 0 | 95298.5727 | -6160109.6775 | 157147504.4983 | -1.7111 | 43.6521
| Middle | 839 | 250 | 51.8 | 0.22222 | 0.8 | 0.07716 | 0.001976 | 163.827 | 463.8889 | 163645.3234 | 627.7179 | 139.4929 | 128.858 |  | 16281.0523 | 627.7179 | 117034.5086 | 0 | 117034.5086 | -6160109.6775 | 157264539.0069 | -1.7111 | 43.6846
| Middle | 840 | 251 | 52.5 | 0.20833 | 0.75 | 0.092593 | 0.00059773 | 163.827 | 556.6667 | 164064.2894 | 720.4943 | 150.103 | 154.6296 |  | 16288.2111 | 720.4943 | 126086.4963 | 0 | 126086.4963 | -6160109.6775 | 157390625.5032 | -1.7111 | 43.7197
| Middle | 841 | 252 | 53.3 | 0.27778 | 1 | 0.07716 | 0.0001235 | 163.827 | 463.8889 | 164344.0889 | 627.716 | 174.3656 | 128.858 |  | 16293.1825 | 627.716 | 146641.4351 | 0 | 146641.4351 | -6160109.6775 | 157537266.9383 | -1.7111 | 43.7604
| Middle | 842 | 253 | 54.5 | 0.33333 | 1.2 | 0.042438 | 7.9039e-05 | 163.827 | 255.1389 | 164600.6948 | 418.966 | 139.6553 | 70.8719 |  | 16294.6863 | 418.966 | 117589.7817 | 0 | 117589.7817 | -6160109.6775 | 157654856.7199 | -1.7111 | 43.7931
| Middle | 843 | 254 | 55.7 | 0.27778 | 1 | 0.01929 | 0.00024206 | 163.827 | 115.9722 | 164926.8857 | 279.7995 | 77.7221 | 32.2145 |  | 16294.997 | 279.7995 | 65519.7079 | 0 | 65519.7079 | -6160109.6775 | 157720376.4278 | -1.7111 | 43.8113
| Middle | 844 | 255 | 56.5 | 0.15278 | 0.55 | 0.015432 | 0.0011115 | 163.827 | 92.7778 | 165438.6322 | 256.6059 | 39.2037 | 25.7716 |  | 16295.1959 | 256.6059 | 33087.9038 | 0 | 33087.9038 | -6160109.6775 | 157753464.3317 | -1.7111 | 43.8204
| Middle | 845 | 256 | 56.8 | 0.069444 | 0.25 | 0.027006 | 0.0028454 | 163.827 | 162.3611 | 166159.1272 | 326.191 | 22.6521 | 45.1003 |  | 16295.8049 | 326.191 | 19141.0665 | 0 | 19141.0665 | -6160109.6775 | 157772605.3982 | -1.7111 | 43.8258
| Middle | 846 | 257 | 57 | 0.055556 | 0.2 | 0.05787 | 0.0028454 | 163.827 | 347.9167 | 166879.6215 | 511.7465 | 28.4304 | 96.6435 |  | 16298.6013 | 511.7465 | 24052.0861 | 0 | 24052.0861 | -6160109.6775 | 157796657.4843 | -1.7111 | 43.8324
| Middle | 847 | 258 | 57.2 | 0.097222 | 0.35 | 0.092593 | 0.0012646 | 163.827 | 556.6667 | 167414.5604 | 720.4949 | 70.0481 | 154.6296 |  | 16305.7601 | 720.4949 | 59330.7562 | 0 | 59330.7562 | -6160109.6775 | 157855988.2405 | -1.7111 | 43.8489
| Middle | 848 | 259 | 57.7 | 0.20833 | 0.75 | 0.092593 | 0.00071135 | 163.827 | 556.6667 | 167856.7212 | 720.4944 | 150.103 | 154.6296 |  | 16312.9188 | 720.4944 | 127287.3401 | 0 | 127287.3401 | -6160109.6775 | 157983275.5806 | -1.7111 | 43.8843
| Middle | 849 | 260 | 58.7 | 0.33333 | 1.2 | 0.061728 | 0.00071135 | 163.827 | 371.1111 | 168298.8816 | 534.9388 | 178.3129 | 103.0864 |  | 16316.1005 | 534.9388 | 151387.6868 | 0 | 151387.6868 | -6160109.6775 | 158134663.2674 | -1.7111 | 43.9263
| Middle | 850 | 261 | 60.1 | 0.33333 | 1.2 | 0.046296 | 0.00049399 | 163.827 | 278.3333 | 168694.6531 | 442.1608 | 147.3869 | 77.3148 |  | 16317.8902 | 442.1608 | 125278.9011 | 0 | 125278.9011 | -6160109.6775 | 158259942.1684 | -1.7111 | 43.9611
| Middle | 851 | 262 | 61.1 | 0.22222 | 0.8 | 0.046296 | 0.0001235 | 163.827 | 278.3333 | 168974.4529 | 442.1605 | 98.2579 | 77.3148 |  | 16319.6799 | 442.1605 | 83617.4553 | 0 | 83617.4553 | -6160109.6775 | 158343559.6237 | -1.7111 | 43.9844
| Middle | 852 | 263 | 61.7 | 0.16667 | 0.6 | 0.03858 | 1.976e-05 | 163.827 | 231.9444 | 169184.6714 | 395.7715 | 65.9619 | 64.429 |  | 16320.9228 | 395.7715 | 56199.5479 | 0 | 56199.5479 | -6160109.6775 | 158399759.1716 | -1.7111 | 44
| Middle | 853 | 264 | 62.3 | 0.16667 | 0.6 | 0.01929 | 0.00059773 | 163.827 | 115.9722 | 169603.6399 | 279.7998 | 46.6333 | 32.2145 |  | 16321.2335 | 279.7998 | 39778.2077 | 0 | 39778.2077 | -6160109.6775 | 158439537.3794 | -1.7111 | 44.011
| Middle | 854 | 265 | 62.9 | 0.13889 | 0.5 | 0.007716 | 0.0026132 | 163.827 | 46.3889 | 170300.9404 | 210.2185 | 29.197 | 12.8858 |  | 16321.2832 | 210.2185 | 24934.2501 | 0 | 24934.2501 | -6160109.6775 | 158464471.6295 | -1.7111 | 44.0179
| Middle | 855 | 266 | 63.3 | 0.069444 | 0.25 | 0.042438 | 0.0026132 | 163.827 | 255.1389 | 170998.2416 | 418.9685 | 29.095 | 70.8719 |  | 16322.787 | 418.9685 | 24876.2548 | 0 | 24876.2548 | -6160109.6775 | 158489347.8843 | -1.7111 | 44.0249
| Middle | 856 | 267 | 63.4 | 0.027778 | 0.1 | 0.088735 | 0.0012646 | 163.827 | 533.4722 | 171533.1865 | 697.3005 | 19.3695 | 148.1867 |  | 16329.3617 | 697.3005 | 16580.256 | 0 | 16580.256 | -6160109.6775 | 158505928.1403 | -1.7111 | 44.0295
| Middle | 857 | 268 | 63.5 | 0.15278 | 0.55 | 0.088735 | 0.001976 | 163.827 | 533.4722 | 172160.9084 | 697.3012 | 106.5321 | 148.1867 |  | 16335.9363 | 697.3012 | 91298.0333 | 0 | 91298.0333 | -6160109.6775 | 158597226.1736 | -1.7111 | 44.0548
| Middle | 858 | 269 | 64.5 | 0.31944 | 1.15 | 0.061728 | 0.0067628 | 163.827 | 371.1111 | 173182.9313 | 534.9449 | 170.8852 | 103.0864 |  | 16339.118 | 534.9449 | 146619.4742 | 0 | 146619.4742 | -6160109.6775 | 158743845.6478 | -1.7111 | 44.0955
| Middle | 859 | 270 | 65.8 | 0.31944 | 1.15 | 0.07716 | 0.0060514 | 163.827 | 463.8889 | 174158.5645 | 627.7219 | 200.5223 | 128.858 |  | 16344.0894 | 627.7219 | 172248.6441 | 0 | 172248.6441 | -6160109.6775 | 158916094.2919 | -1.7111 | 44.1434
| Middle | 860 | 271 | 66.8 | 0.22222 | 0.8 | 0.14275 | 0.0014276 | 163.827 | 858.1944 | 174716.6986 | 1022.0229 | 227.1162 | 238.3873 |  | 16361.1039 | 1022.0229 | 195319.9267 | 0 | 195319.9267 | -6160109.6775 | 159111414.2185 | -1.7111 | 44.1977
| Middle | 861 | 272 | 67.4 | 0.27778 | 1 | 0.13503 | 0.00059773 | 163.827 | 811.8056 | 175135.6678 | 975.6332 | 271.0092 | 225.5015 |  | 16376.3287 | 975.6332 | 233338.9292 | 0 | 233338.9292 | -6160109.6775 | 159344753.1477 | -1.7111 | 44.2625
| Middle | 862 | 273 | 68.8 | 0.51389 | 1.85 | 0.065586 | 0.0016005 | 163.827 | 394.3056 | 175716.9968 | 558.1342 | 286.8189 | 109.5293 |  | 16379.9205 | 558.1342 | 247237.9274 | 0 | 247237.9274 | -6160109.6775 | 159591991.0751 | -1.7111 | 44.3311
| Middle | 863 | 274 | 71.1 | 0.48611 | 1.75 | 0.042438 | 0.0033394 | 163.827 | 255.1389 | 176483.8795 | 418.9692 | 203.6656 | 70.8719 |  | 16381.4244 | 418.9692 | 175763.4103 | 0 | 175763.4103 | -6160109.6775 | 159767754.4854 | -1.7111 | 44.38
| Middle | 864 | 275 | 72.3 | 0.23611 | 0.85 | 0.069444 | 0.001976 | 163.827 | 417.5 | 177111.5955 | 581.329 | 137.2582 | 115.9722 |  | 16385.4512 | 581.329 | 118591.1111 | 0 | 118591.1111 | -6160109.6775 | 159886345.5965 | -1.7111 | 44.4129
| Middle | 865 | 276 | 72.8 | 0.15278 | 0.55 | 0.10031 | 0.0001235 | 163.827 | 603.0556 | 177391.3949 | 766.8827 | 117.1626 | 167.5154 |  | 16393.8528 | 766.8827 | 101345.6763 | 0 | 101345.6763 | -6160109.6775 | 159987691.2728 | -1.7111 | 44.4411
| Middle | 866 | 277 | 73.4 | 0.25 | 0.9 | 0.07716 | 7.9039e-05 | 163.827 | 463.8889 | 177462.4445 | 627.716 | 156.929 | 128.858 |  | 16398.8242 | 627.716 | 135900.5071 | 0 | 135900.5071 | -6160109.6775 | 160123591.7798 | -1.7111 | 44.4788
| Middle | 867 | 278 | 74.6 | 0.36111 | 1.3 | 0.01929 | 0.00024206 | 163.827 | 115.9722 | 177463.9108 | 279.7995 | 101.0387 | 32.2145 |  | 16399.1349 | 279.7995 | 87600.5489 | 0 | 87600.5489 | -6160109.6775 | 160211192.3287 | -1.7111 | 44.5031
| Middle | 868 | 279 | 76 | 0.27778 | 1 | -0.015432 | 0.00031616 | 163.827 | -92.7778 | 177442.1834 | 71.0495 | 19.736 | -25.7716 |  | 16399.3338 | 71.0495 | 17130.8331 | 0 | 17130.8331 | -6160109.6775 | 160228323.1619 | -1.7111 | 44.5079
| Middle | 869 | 280 | 76.6 | 0.069444 | 0.25 | -0.027006 | 0.00049399 | 163.827 | -162.3611 | 177374.0681 | 1.4664 | 0.10183 | -45.1003 |  | 16399.9428 | 1.4664 | 88.4921 | 0 | 88.4921 | -6160109.6775 | 160228411.654 | -1.7111 | 44.5079
| Middle | 870 | 281 | 76.5 | -0.055556 | -0.2 | -0.030864 | 0.0011115 | 163.827 | -185.5556 | 177189.9818 | -21.7274 | 1.2071 | -51.5432 |  | 16400.7382 | -21.7274 | 1050.1598 | 0 | 1050.1598 | -6160109.6775 | 160229461.8138 | -1.7111 | 44.5082
| Middle | 871 | 282 | 76.2 | -0.097222 | -0.35 | -0.03858 | 0.0021785 | 163.827 | -231.9444 | 176866.7281 | -68.1153 | 6.6223 | -64.429 |  | 16401.981 | -68.1153 | 5768.0386 | 0 | 5768.0386 | -6160109.6775 | 160235229.8524 | -1.7111 | 44.5098
| Middle | 872 | 283 | 75.8 | -0.11111 | -0.4 | -0.05787 | 0.0033394 | 163.827 | -347.9167 | 176427.5004 | -184.0863 | 20.454 | -96.6435 |  | 16404.7774 | -184.0863 | 17835.9197 | 0 | 17835.9197 | -6160109.6775 | 160253065.7721 | -1.7111 | 44.5148
| Middle | 873 | 284 | 75.4 | -0.13889 | -0.5 | -0.081019 | 0.0026132 | 163.827 | -487.0833 | 176057.8552 | -323.2537 | 44.8964 | -135.3009 |  | 16410.2584 | -323.2537 | 39194.5136 | 0 | 39194.5136 | -6160109.6775 | 160292260.2857 | -1.7111 | 44.5257
| Middle | 874 | 285 | 74.8 | -0.20833 | -0.75 | -0.10031 | 0.00083485 | 163.827 | -603.0556 | 175920.1549 | -439.2277 | 91.5058 | -167.5154 |  | 16418.66 | -439.2277 | 79976.0475 | 0 | 79976.0475 | -6160109.6775 | 160372236.3331 | -1.7111 | 44.5479
| Middle | 875 | 286 | 73.9 | -0.29167 | -1.05 | -0.088735 | 7.9039e-05 | 163.827 | -533.4722 | 175991.2061 | -369.6451 | 107.8132 | -148.1867 |  | 16425.2346 | -369.6451 | 94336.5209 | 0 | 94336.5209 | -6160109.6775 | 160466572.8541 | -1.7111 | 44.5741
| Middle | 876 | 287 | 72.7 | -0.36111 | -1.3 | -0.050154 | 0.00049399 | 163.827 | -301.5278 | 175923.0892 | -137.7003 | 49.7251 | -83.7577 |  | 16427.335 | -137.7003 | 43559.1898 | 0 | 43559.1898 | -6160109.6775 | 160510132.0438 | -1.7111 | 44.5862
| Middle | 877 | 288 | 71.3 | -0.31944 | -1.15 | -0.015432 | 0.001976 | 163.827 | -92.7778 | 175623.0273 | 71.0512 | -22.6969 | -25.7716 |  | 16427.5339 | 71.0512 | -19905.1905 | -19905.1905 | FALSE | -6180014.8681 | 160510132.0438 | -1.7167 | 44.5862
| Middle | 878 | 289 | 70.4 | -0.18056 | -0.65 | -0.03858 | 0.00049399 | 163.827 | -231.9444 | 175554.9099 | -68.117 | 12.2989 | -64.429 |  | 16428.7767 | -68.117 | 10798.4288 | 0 | 10798.4288 | -6180014.8681 | 160520930.4726 | -1.7167 | 44.5892
| Middle | 879 | 290 | 70 | -0.055556 | -0.2 | -0.07716 | 0 | 163.827 | -463.8889 | 175718.7369 | -300.0619 | 16.6701 | -128.858 |  | 16433.7481 | -300.0619 | 14653.0222 | 0 | 14653.0222 | -6180014.8681 | 160535583.4948 | -1.7167 | 44.5933
| Middle | 880 | 291 | 70 | -0.13889 | -0.5 | -0.03858 | 4.9399e-06 | 163.827 | -231.9444 | 175905.7585 | -68.1174 | 9.4608 | -64.429 |  | 16434.9909 | -68.1174 | 8325.4648 | 0 | 8325.4648 | -6180014.8681 | 160543908.9597 | -1.7167 | 44.5956
| Middle | 881 | 292 | 69 | -0.27778 | -1 | 0 | 7.9039e-05 | 163.827 | 0 | 176162.3633 | 163.8271 | -45.5075 | 0 |  | 16434.9909 | 163.8271 | -40092.1268 | -40092.1268 | FALSE | -6220106.9949 | 160543908.9597 | -1.7278 | 44.5956
| Middle | 882 | 293 | 68 | -0.13889 | -0.5 | 0.003858 | 0.0001235 | 163.827 | 23.1944 | 176442.1626 | 187.0216 | -25.9752 | 6.4429 |  | 16435.0034 | 187.0216 | -22910.1421 | -22910.1421 | FALSE | -6243017.137 | 160543908.9597 | -1.7342 | 44.5956
| Middle | 883 | 294 | 68 | 0 | 0 | 0.015432 | 4.4459e-05 | 163.827 | 92.7778 | 176675.5731 | 256.6048 | 0 | 25.7716 |  | 16435.2022 | 256.6048 | 0 | 0 | 0 | -6243017.137 | 160543908.9597 | -1.7342 | 44.5956
| Middle | 884 | 295 | 68 | 0.013889 | 0.05 | 0.01929 | 4.9399e-06 | 163.827 | 115.9722 | 176816.2063 | 279.7992 | 3.8861 | 32.2145 |  | 16435.5129 | 279.7992 | 3435.3127 | 0 | 3435.3127 | -6243017.137 | 160547344.2724 | -1.7342 | 44.5965
| Middle | 885 | 296 | 68.1 | 0.055556 | 0.2 | 0.011574 | 0.00017784 | 163.827 | 69.5833 | 176840.8685 | 233.4105 | 12.9673 | 19.3287 |  | 16435.6248 | 233.4105 | 11476.0168 | 0 | 11476.0168 | -6243017.137 | 160558820.2892 | -1.7342 | 44.5997
| Middle | 886 | 297 | 68.4 | 0.069444 | 0.25 | -0.003858 | 0.00071135 | 163.827 | -23.1944 | 176726.3652 | 140.6333 | 9.7662 | -6.4429 |  | 16435.6372 | 140.6333 | 8652.8524 | 0 | 8652.8524 | -6243017.137 | 160567473.1416 | -1.7342 | 44.6021
| Middle | 887 | 298 | 68.6 | 0.041667 | 0.15 | -0.023148 | 0.0017833 | 163.827 | -139.1667 | 176449.5011 | 24.6621 | 1.0276 | -38.6574 |  | 16436.0846 | 24.6621 | 911.4707 | 0 | 911.4707 | -6243017.137 | 160568384.6123 | -1.7342 | 44.6024
| Middle | 888 | 299 | 68.7 | -0.013889 | -0.05 | -0.046296 | 0.0030875 | 163.827 | -278.3333 | 176033.4694 | -114.5032 | 1.5903 | -77.3148 |  | 16437.8743 | -114.5032 | 1412.2067 | 0 | 1412.2067 | -6243017.137 | 160569796.819 | -1.7342 | 44.6028
| Middle | 889 | 300 | 68.5 | -0.083333 | -0.3 | -0.073302 | 0.0033394 | 163.827 | -440.6944 | 175594.2419 | -276.8641 | 23.072 | -122.4151 |  | 16442.361 | -276.8641 | 20511.0158 | 0 | 20511.0158 | -6243017.137 | 160590307.8348 | -1.7342 | 44.6085
| Middle | 890 | 301 | 68.1 | -0.16667 | -0.6 | -0.096451 | 0.0023909 | 163.827 | -579.8611 | 175247.7914 | -416.0317 | 69.3386 | -161.0725 |  | 16450.1288 | -416.0317 | 61711.3718 | 0 | 61711.3718 | -6243017.137 | 160652019.2066 | -1.7342 | 44.6256
| Middle | 891 | 302 | 67.3 | -0.26389 | -0.95 | -0.10031 | 0.0011115 | 163.827 | -603.0556 | 175063.7018 | -439.2274 | 115.9072 | -167.5154 |  | 16458.5304 | -439.2274 | 103273.3528 | 0 | 103273.3528 | -6243017.137 | 160755292.5594 | -1.7342 | 44.6543
| Middle | 892 | 303 | 66.2 | -0.34722 | -1.25 | -0.084877 | 0.00024206 | 163.827 | -510.2778 | 175065.1676 | -346.4505 | 120.2953 | -141.7438 |  | 16464.5458 | -346.4505 | 107303.4298 | 0 | 107303.4298 | -6243017.137 | 160862595.9892 | -1.7342 | 44.6841
| Middle | 893 | 304 | 64.8 | -0.36111 | -1.3 | -0.05787 | 1.976e-05 | 163.827 | -347.9167 | 175182.6058 | -184.0896 | 66.4768 | -96.6435 |  | 16467.3422 | -184.0896 | 59363.7975 | 0 | 59363.7975 | -6243017.137 | 160921959.7868 | -1.7342 | 44.7006
| Middle | 894 | 305 | 63.6 | -0.30556 | -1.1 | -0.027006 | 4.9399e-06 | 163.827 | -162.3611 | 175323.2388 | 1.4659 | -0.44791 | -45.1003 |  | 16467.9512 | 1.4659 | -400.4333 | -400.4333 | FALSE | -6243417.5703 | 160921959.7868 | -1.7343 | 44.7006
| Middle | 895 | 306 | 62.6 | -0.20833 | -0.75 | -0.007716 | 7.9039e-05 | 163.827 | -46.3889 | 175394.2896 | 117.4382 | -24.4663 | -12.8858 |  | 16468.0009 | 117.4382 | -21897.3292 | -21897.3292 | FALSE | -6265314.8995 | 160921959.7868 | -1.7404 | 44.7006
| Middle | 896 | 307 | 62.1 | -0.097222 | -0.35 | -0.003858 | 0.00040013 | 163.827 | -23.1944 | 175349.3862 | 140.633 | -13.6726 | -6.4429 |  | 16468.0133 | 140.633 | -12250.693 | -12250.693 | FALSE | -6277565.5925 | 160921959.7868 | -1.7438 | 44.7006
| Middle | 897 | 308 | 61.9 | -0.027778 | -0.1 | -0.015432 | 0.0016005 | 163.827 | -92.7778 | 175095.7667 | 71.0508 | -1.9736 | -25.7716 |  | 16468.2122 | 71.0508 | -1770.3497 | -1770.3497 | FALSE | -6279335.9422 | 160921959.7868 | -1.7443 | 44.7006
| Middle | 898 | 309 | 61.9 | -0.013889 | -0.05 | -0.034722 | 0.019607 | 163.827 | -208.75 | 173798.3901 | -44.9034 | 0.62366 | -57.9861 |  | 16469.2189 | -44.9034 | 560.0451 | 0 | 560.0451 | -6279335.9422 | 160922519.8319 | -1.7443 | 44.7007
| Middle | 899 | 310 | 61.8 | -0.055556 | -0.2 | -0.069444 | 0.05343 | 163.827 | -417.5 | 171550.0191 | -253.6196 | 14.09 | -115.9722 |  | 16473.2457 | -253.6196 | 12666.8885 | 0 | 12666.8885 | -6279335.9422 | 160935186.7204 | -1.7443 | 44.7043
| Middle | 900 | 311 | 61.5 | -0.125 | -0.45 | -0.24306 | 0.04648 | 163.827 | -1461.25 | 169463.9911 | -1297.3765 | 162.1721 | -405.9028 |  | 16522.5741 | -1297.3765 | 145954.8585 | 0 | 145954.8585 | -6279335.9422 | 161081141.5789 | -1.7443 | 44.7448
| Middle | 901 | 312 | 60.9 | -0.25 | -0.9 | -0.40123 | 0.024206 | 163.827 | -2412.2222 | 168004.2074 | -2248.371 | 562.0928 | -670.0617 |  | 16657.0001 | -2248.371 | 506445.5715 | 0 | 506445.5715 | -6279335.9422 | 161587587.1504 | -1.7443 | 44.8855
| Middle | 902 | 313 | 59.7 | -0.875 | -3.15 | -0.37423 | 0.0060514 | 163.827 | -2249.8611 | 167356.2291 | -2086.0281 | 1825.2746 | -624.9614 |  | 16773.9393 | -2086.0281 | 1646397.6461 | 0 | 1646397.6461 | -6279335.9422 | 163233984.7965 | -1.7443 | 45.3428
| Middle | 903 | 314 | 54.6 | -1.4444 | -5.2 | -0.27006 | 0.00049399 | 163.827 | -1623.6111 | 167288.1174 | -1459.7836 | 2108.5763 | -451.0031 |  | 16834.8386 | -1459.7836 | 1904044.4313 | 0 | 1904044.4313 | -6279335.9422 | 165138029.2278 | -1.7443 | 45.8717
| Middle | 904 | 315 | 49.3 | -1.3472 | -4.85 | -0.13503 | 0.00024206 | 163.827 | -811.8056 | 167614.3251 | -647.9783 | 872.9708 | -225.5015 |  | 16850.0634 | -647.9783 | 789165.5883 | 0 | 789165.5883 | -6279335.9422 | 165927194.816 | -1.7443 | 46.0909
| Middle | 905 | 316 | 44.9 | -0.97222 | -3.5 | -0.03858 | 0.0057106 | 163.827 | -231.9444 | 168566.7854 | -68.1117 | 66.2197 | -64.429 |  | 16851.3063 | -68.1117 | 59928.8659 | 0 | 59928.8659 | -6279335.9422 | 165987123.6819 | -1.7443 | 46.1076
| Middle | 906 | 317 | 42.3 | -0.48611 | -1.75 | 0.027006 | 0.019607 | 163.827 | 162.3611 | 170191.8715 | 326.2077 | -158.5732 | 45.1003 |  | 16851.9153 | 326.2077 | -143667.3157 | -143667.3157 | FALSE | -6423003.2579 | 165987123.6819 | -1.7842 | 46.1076
| Middle | 907 | 318 | 41.4 | -0.13889 | -0.5 | 0.13117 | 0.022175 | 163.827 | 788.6111 | 171909.7296 | 952.4603 | -132.2862 | 219.0586 |  | 16866.2825 | 952.4603 | -119983.5389 | -119983.5389 | FALSE | -6542986.7967 | 165987123.6819 | -1.8175 | 46.1076
| Middle | 908 | 319 | 41.3 | 0.097222 | 0.35 | 0.24306 | 0.0091339 | 163.827 | 1461.25 | 173070.9269 | 1625.0861 | 157.9945 | 405.9028 |  | 16915.611 | 1625.0861 | 143458.9926 | 0 | 143458.9926 | -6542986.7967 | 166130582.6745 | -1.8175 | 46.1474
| Middle | 909 | 320 | 42.1 | 0.47222 | 1.7 | 0.25849 | 0.0033394 | 163.827 | 1554.0278 | 173837.8178 | 1717.8581 | 811.2108 | 431.6744 |  | 16971.4022 | 1717.8581 | 737390.5968 | 0 | 737390.5968 | -6542986.7967 | 166867973.2713 | -1.8175 | 46.3523
| Middle | 910 | 321 | 44.7 | 0.875 | 3.15 | 0.1659 | 0.0091339 | 163.827 | 997.3611 | 174999.0083 | 1161.1972 | 1016.0476 | 277.0448 |  | 16994.3824 | 1161.1972 | 924603.3064 | 0 | 924603.3064 | -6542986.7967 | 167792576.5776 | -1.8175 | 46.6091
| Middle | 911 | 322 | 48.4 | 0.93056 | 3.35 | 0.10031 | 0.008304 | 163.827 | 603.0556 | 176113.8079 | 766.8909 | 713.6345 | 167.5154 |  | 17002.784 | 766.8909 | 650121.0749 | 0 | 650121.0749 | -6542986.7967 | 168442697.6526 | -1.8175 | 46.7897
| Middle | 912 | 323 | 51.4 | 0.59722 | 2.15 | 0.1659 | 0.0023909 | 163.827 | 997.3611 | 176787.9127 | 1161.1905 | 693.4888 | 277.0448 |  | 17025.7642 | 1161.1905 | 632461.7601 | 0 | 632461.7601 | -6542986.7967 | 169075159.4127 | -1.8175 | 46.9654
| Middle | 913 | 324 | 52.7 | 0.36111 | 1.3 | 0.15818 | 0.00040013 | 163.827 | 950.9722 | 177160.4898 | 1114.7996 | 402.5665 | 264.159 |  | 17046.6564 | 1114.7996 | 367543.2422 | 0 | 367543.2422 | -6542986.7967 | 169442702.6548 | -1.8175 | 47.0675
| Middle | 914 | 325 | 54 | 0.59722 | 2.15 | 0.084877 | 4.9399e-06 | 163.827 | 510.2778 | 177301.1233 | 674.1048 | 402.5904 | 141.7438 |  | 17052.6718 | 674.1048 | 367967.5857 | 0 | 367967.5857 | -6542986.7967 | 169810670.2405 | -1.8175 | 47.1697
| Middle | 915 | 326 | 57 | 0.56944 | 2.05 | 0.034722 | 0.0001235 | 163.827 | 208.75 | 177580.9264 | 372.5771 | 212.162 | 57.9861 |  | 17053.6785 | 372.5771 | 194128.2054 | 0 | 194128.2054 | -6542986.7967 | 170004798.4459 | -1.8175 | 47.2236
| Middle | 916 | 327 | 58.1 | 0.30556 | 1.1 | -0.003858 | 0.00096823 | 163.827 | -23.1944 | 178069.4813 | 140.6335 | 42.9714 | -6.4429 |  | 17053.6909 | 140.6335 | 39361.7607 | 0 | 39361.7607 | -6542986.7967 | 170044160.2066 | -1.8175 | 47.2345
| Middle | 917 | 328 | 59.2 | 0.125 | 0.45 | 0.01929 | 0.0038729 | 163.827 | 115.9722 | 178882.7567 | 279.8031 | 34.9754 | 32.2145 |  | 17054.0016 | 279.8031 | 32072.4298 | 0 | 32072.4298 | -6542986.7967 | 170076232.6364 | -1.8175 | 47.2434
| Middle | 918 | 329 | 59 | -0.013889 | -0.05 | 0.054012 | 0.0057106 | 163.827 | 324.7222 | 179835.1948 | 488.5549 | -6.7855 | 90.2006 |  | 17056.4376 | 488.5549 | -6229.0754 | -6229.0754 | FALSE | -6549215.8721 | 170076232.6364 | -1.8192 | 47.2434
| Middle | 919 | 330 | 59.1 | 0.069444 | 0.25 | 0.10802 | 0.0038729 | 163.827 | 649.4444 | 180648.4691 | 813.2753 | 56.4775 | 180.4012 |  | 17066.1815 | 813.2753 | 51902.7789 | 0 | 51902.7789 | -6549215.8721 | 170128135.4154 | -1.8192 | 47.2579
| Middle | 920 | 331 | 59.5 | 0.19444 | 0.7 | 0.13117 | 1.976e-05 | 163.827 | 788.6111 | 180858.6871 | 952.4381 | 185.1963 | 219.0586 |  | 17080.5488 | 952.4381 | 170380.599 | 0 | 170380.599 | -6549215.8721 | 170298516.0143 | -1.8192 | 47.3052
| Middle | 921 | 332 | 60.5 | 0.38889 | 1.4 | 0.10802 | 0.0028454 | 163.827 | 649.4444 | 180465.8484 | 813.2743 | 316.2733 | 180.4012 |  | 17090.2927 | 813.2743 | 291287.7415 | 0 | 291287.7415 | -6549215.8721 | 170589803.7558 | -1.8192 | 47.3861
| Middle | 922 | 333 | 62.3 | 0.47222 | 1.7 | 0.007716 | 0.0021785 | 163.827 | 46.3889 | 180142.5927 | 210.2181 | 99.2696 | 12.8858 |  | 17090.3424 | 210.2181 | 91526.6108 | 0 | 91526.6108 | -6549215.8721 | 170681330.3666 | -1.8192 | 47.4115
| Middle | 923 | 334 | 63.9 | 0.38889 | 1.4 | -0.092593 | 0.00096823 | 163.827 | -556.6667 | 179981.6978 | -392.8387 | -152.7706 | -154.6296 |  | 17097.5012 | -392.8387 | -141007.2684 | -141007.2684 | FALSE | -6690223.1405 | 170681330.3666 | -1.8584 | 47.4115
| Middle | 924 | 335 | 65.1 | 0.027778 | 0.1 | -0.081019 | 0.00059773 | 163.827 | -487.0833 | 179890.3862 | -323.2557 | -8.9793 | -135.3009 |  | 17102.9821 | -323.2557 | -8296.8972 | -8296.8972 | FALSE | -6698520.0377 | 170681330.3666 | -1.8607 | 47.4115
| Middle | 925 | 336 | 64.1 | -0.33333 | -1.2 | -0.054012 | 0.00031616 | 163.827 | -324.7222 | 179868.6578 | -160.8949 | 53.6316 | -90.2006 |  | 17105.4181 | -160.8949 | 49609.2627 | 0 | 49609.2627 | -6698520.0377 | 170730939.6293 | -1.8607 | 47.4253
| Middle | 926 | 337 | 62.7 | -0.29167 | -1.05 | -0.042438 | 0.00024206 | 163.827 | -255.1389 | 179870.124 | -91.3116 | 26.6326 | -70.8719 |  | 17106.9219 | -91.3116 | 24661.7539 | 0 | 24661.7539 | -6698520.0377 | 170755601.3832 | -1.8607 | 47.4321
| Middle | 927 | 338 | 62 | -0.19444 | -0.7 | -0.030864 | 0.00024206 | 163.827 | -185.5556 | 179871.5906 | -21.7283 | 4.2249 | -51.5432 |  | 17107.7173 | -21.7283 | 3916.5285 | 0 | 3916.5285 | -6698520.0377 | 170759517.9118 | -1.8607 | 47.4332
| Middle | 928 | 339 | 61.3 | -0.15278 | -0.55 | -0.027006 | 0.00031616 | 163.827 | -162.3611 | 179849.8639 | 1.4662 | -0.224 | -45.1003 |  | 17108.3263 | 1.4662 | -207.8753 | -207.8753 | FALSE | -6698727.913 | 170759517.9118 | -1.8608 | 47.4332
| Middle | 929 | 340 | 60.9 | -0.11111 | -0.4 | -0.027006 | 0.00071135 | 163.827 | -162.3611 | 179735.3595 | 1.4666 | -0.16296 | -45.1003 |  | 17108.9353 | 1.4666 | -151.3857 | -151.3857 | FALSE | -6698879.2987 | 170759517.9118 | -1.8608 | 47.4332
| Middle | 930 | 341 | 60.5 | -0.097222 | -0.35 | -0.030864 | 0.0017833 | 163.827 | -185.5556 | 179458.4932 | -21.7268 | 2.1123 | -51.5432 |  | 17109.7307 | -21.7268 | 1964.4623 | 0 | 1964.4623 | -6698879.2987 | 170761482.3741 | -1.8608 | 47.4338
| Middle | 931 | 342 | 60.2 | -0.097222 | -0.35 | -0.046296 | 0.001976 | 163.827 | -278.3333 | 179158.4319 | -114.5044 | 11.1324 | -77.3148 |  | 17111.5204 | -114.5044 | 10364.2347 | 0 | 10364.2347 | -6698879.2987 | 170771846.6088 | -1.8608 | 47.4367
| Middle | 932 | 343 | 59.8 | -0.11111 | -0.4 | -0.073302 | 0.0011115 | 163.827 | -440.6944 | 178974.3427 | -276.8663 | 30.7629 | -122.4151 |  | 17116.0071 | -276.8663 | 28671.0469 | 0 | 28671.0469 | -6698879.2987 | 170800517.6557 | -1.8608 | 47.4446
| Middle | 933 | 344 | 59.4 | -0.16667 | -0.6 | -0.07716 | 0.00059773 | 163.827 | -463.8889 | 178883.0314 | -300.0613 | 50.0102 | -128.858 |  | 17120.9785 | -300.0613 | 46659.5308 | 0 | 46659.5308 | -6698879.2987 | 170847177.1865 | -1.8608 | 47.4576
| Middle | 934 | 345 | 58.6 | -0.26389 | -0.95 | -0.05787 | 0.00049399 | 163.827 | -347.9167 | 178814.9144 | -184.0892 | 48.5791 | -96.6435 |  | 17123.7749 | -184.0892 | 45372.8675 | 0 | 45372.8675 | -6698879.2987 | 170892550.0539 | -1.8608 | 47.4702
| Middle | 935 | 346 | 57.5 | -0.27778 | -1 | -0.042438 | 0.00059773 | 163.827 | -255.1389 | 178723.6026 | -91.3113 | 25.3642 | -70.8719 |  | 17125.2787 | -91.3113 | 23715.5715 | 0 | 23715.5715 | -6698879.2987 | 170916265.6254 | -1.8608 | 47.4768
| Middle | 936 | 347 | 56.6 | -0.20833 | -0.75 | -0.03858 | 0.00040013 | 163.827 | -231.9444 | 178678.6796 | -68.117 | 14.1911 | -64.429 |  | 17126.5216 | -68.117 | 13282.8236 | 0 | 13282.8236 | -6698879.2987 | 170929548.449 | -1.8608 | 47.4805
| Middle | 937 | 348 | 56 | -0.15278 | -0.55 | -0.042438 | 7.9039e-05 | 163.827 | -255.1389 | 178749.7288 | -91.3118 | 13.9504 | -70.8719 |  | 17128.0254 | -91.3118 | 13071.5392 | 0 | 13071.5392 | -6698879.2987 | 170942619.9882 | -1.8608 | 47.4841
| Middle | 938 | 349 | 55.5 | -0.13889 | -0.5 | -0.034722 | 1.976e-05 | 163.827 | -208.75 | 178867.1669 | -44.923 | 6.2393 | -57.9861 |  | 17129.0321 | -44.923 | 5852.466 | 0 | 5852.466 | -6698879.2987 | 170948472.4543 | -1.8608 | 47.4857
| Middle | 939 | 350 | 55 | -0.15278 | -0.55 | -0.015432 | 4.9399e-06 | 163.827 | -92.7778 | 179007.7995 | 71.0492 | -10.8547 | -25.7716 |  | 17129.231 | 71.0492 | -10192.6037 | -10192.6037 | FALSE | -6709071.9025 | 170948472.4543 | -1.8636 | 47.4857
| Middle | 940 | 351 | 54.4 | -0.125 | -0.45 | -0.007716 | 4.9399e-06 | 163.827 | -46.3889 | 179194.8215 | 117.4381 | -14.6798 | -12.8858 |  | 17129.2807 | 117.4381 | -13798.9786 | -13798.9786 | FALSE | -6722870.8811 | 170948472.4543 | -1.8675 | 47.4857
| Middle | 941 | 352 | 54.1 | -0.055556 | -0.2 | -0.003858 | 4.4459e-05 | 163.827 | -23.1944 | 179428.2331 | 140.6326 | -7.8129 | -6.4429 |  | 17129.2931 | 140.6326 | -7351.9598 | -7351.9598 | FALSE | -6730222.8409 | 170948472.4543 | -1.8695 | 47.4857
| Middle | 942 | 353 | 54 | -0.027778 | -0.1 | 0.003858 | 0.00049399 | 163.827 | 23.1944 | 179824.0052 | 187.0219 | -5.1951 | 6.4429 |  | 17129.3055 | 187.0219 | -4893.7407 | -4893.7407 | FALSE | -6735116.5816 | 170948472.4543 | -1.8709 | 47.4857
| Middle | 943 | 354 | 53.9 | -0.013889 | -0.05 | 0.011574 | 0.0012646 | 163.827 | 69.5833 | 180358.9434 | 233.4116 | -3.2418 | 19.3287 |  | 17129.4174 | 233.4116 | -3057.0436 | -3057.0436 | FALSE | -6738173.6252 | 170948472.4543 | -1.8717 | 47.4857
| Middle | 944 | 355 | 53.9 | 0.013889 | 0.05 | 0.03858 | 0.00071135 | 163.827 | 231.9444 | 180801.1043 | 395.7722 | 5.4968 | 64.429 |  | 17130.6602 | 395.7722 | 5189.0127 | 0 | 5189.0127 | -6738173.6252 | 170953661.467 | -1.8717 | 47.4872
| Middle | 945 | 356 | 54 | 0.041667 | 0.15 | 0.061728 | 4.4459e-05 | 163.827 | 371.1111 | 181034.5204 | 534.9382 | 22.2891 | 103.0864 |  | 17133.8419 | 534.9382 | 21063.1899 | 0 | 21063.1899 | -6738173.6252 | 170974724.6569 | -1.8717 | 47.493
| Middle | 946 | 357 | 54.2 | 0.13889 | 0.5 | 0.046296 | 0.00059773 | 163.827 | 278.3333 | 180943.2306 | 442.1609 | 61.4112 | 77.3148 |  | 17135.6316 | 442.1609 | 58095.0334 | 0 | 58095.0334 | -6738173.6252 | 171032819.6903 | -1.8717 | 47.5092
| Middle | 947 | 358 | 55 | 0.22222 | 0.8 | 0.011574 | 0.0057106 | 163.827 | 69.5833 | 180318.4921 | 233.416 | 51.8702 | 19.3287 |  | 17135.7435 | 233.416 | 49121.1097 | 0 | 49121.1097 | -6738173.6252 | 171081940.8 | -1.8717 | 47.5228
| Middle | 948 | 359 | 55.8 | 0.16667 | 0.6 | -0.042438 | 0.022175 | 163.827 | -255.1389 | 178928.3468 | -91.2897 | -15.215 | -70.8719 |  | 17137.2473 | -91.2897 | -14423.7747 | -14423.7747 | FALSE | -6752597.3999 | 171081940.8 | -1.8757 | 47.5228
| Middle | 949 | 360 | 56.2 | 0.041667 | 0.15 | -0.13117 | 0.045526 | 163.827 | -788.6111 | 176865.5626 | -624.7386 | -26.0308 | -219.0586 |  | 17151.6146 | -624.7386 | -24703.2049 | -24703.2049 | FALSE | -6777300.6048 | 171081940.8 | -1.8826 | 47.5228
| Middle | 950 | 361 | 56.1 | -0.15278 | -0.55 | -0.25849 | 0.055505 | 163.827 | -1554.0278 | 174570.834 | -1390.1453 | 212.3833 | -431.6744 |  | 17207.4058 | -1390.1453 | 201764.1403 | 0 | 201764.1403 | -6777300.6048 | 171283704.9403 | -1.8826 | 47.5788
| Middle | 951 | 362 | 55.1 | -0.47222 | -1.7 | -0.37037 | 0.055505 | 163.827 | -2226.6667 | 172276.077 | -2062.7842 | 974.0925 | -618.5185 |  | 17321.9463 | -2062.7842 | 926361.9873 | 0 | 926361.9873 | -6777300.6048 | 172210066.9275 | -1.8826 | 47.8362
| Middle | 952 | 363 | 52.7 | -0.93056 | -3.35 | -0.40895 | 0.055505 | 163.827 | -2458.6111 | 169981.2936 | -2294.7286 | 2135.3725 | -682.9475 |  | 17461.5922 | -2294.7286 | 2032874.5751 | 0 | 2032874.5751 | -6777300.6048 | 174242941.5027 | -1.8826 | 48.4009
| Middle | 953 | 364 | 48.4 | -1.3333 | -4.8 | -0.40895 | 0.027051 | 163.827 | -2458.6111 | 168428.7404 | -2294.7571 | 3059.6761 | -682.9475 |  | 17601.2381 | -2294.7571 | 2915871.3043 | 0 | 2915871.3043 | -6777300.6048 | 177158812.807 | -1.8826 | 49.2108
| Middle | 954 | 365 | 43.1 | -1.4722 | -5.3 | -0.40895 | 0.00071135 | 163.827 | -2458.6111 | 168314.2706 | -2294.7834 | 3378.4311 | -682.9475 |  | 17740.884 | -2294.7834 | 3223023.285 | 0 | 3223023.285 | -6777300.6048 | 180381836.092 | -1.8826 | 50.1061
| Middle | 955 | 366 | 37.8 | -1.4722 | -5.3 | -0.28549 | 0.008714 | 163.827 | -1716.3889 | 169452.3251 | -1552.5532 | 2285.7033 | -476.7747 |  | 17808.9421 | -1552.5532 | 2182846.6374 | 0 | 2182846.6374 | -6777300.6048 | 182564682.7293 | -1.8826 | 50.7125
| Middle | 956 | 367 | 32.5 | -1.4722 | -5.3 | -0.046296 | 0.036536 | 163.827 | -278.3333 | 171610.9309 | -114.4698 | 168.525 | -77.3148 |  | 17810.7318 | -114.4698 | 161109.8807 | 0 | 161109.8807 | -6777300.6048 | 182725792.6101 | -1.8826 | 50.7572
| Middle | 957 | 368 | 27.2 | -1.0278 | -3.7 | 0.16204 | 0.060865 | 163.827 | 974.1667 | 174349.3778 | 1138.0545 | -1169.6672 | 270.6019 |  | 17832.6556 | 1138.0545 | -1119371.4696 | -1119371.4696 | FALSE | -7896672.0744 | 182725792.6101 | -2.1935 | 50.7572
| Middle | 958 | 369 | 25.1 | -0.16667 | -0.6 | 0.33179 | 0.056557 | 163.827 | 1994.7222 | 176995.0269 | 2158.6058 | -359.7676 | 554.0895 |  | 17924.5763 | 2158.6058 | -344657.3895 | -344657.3895 | FALSE | -8241329.4639 | 182725792.6101 | -2.2893 | 50.7572
| Middle | 959 | 370 | 26 | 0.58333 | 2.1 | 0.42824 | 0.036536 | 163.827 | 2574.5833 | 179153.5809 | 2738.4469 | 1597.4273 | 715.162 |  | 18077.707 | 2738.4469 | 1531932.8193 | 0 | 1531932.8193 | -8241329.4639 | 184257725.4294 | -2.2893 | 51.1827
| Middle | 960 | 371 | 29.3 | 1.1944 | 4.3 | 0.41281 | 0.016618 | 163.827 | 2481.8056 | 180662.6863 | 2645.6492 | 3160.081 | 689.3904 |  | 18220.0002 | 2645.6492 | 3033677.7189 | 0 | 3033677.7189 | -8241329.4639 | 187291403.1483 | -2.2893 | 52.0254
| Middle | 961 | 372 | 34.6 | 1.5417 | 5.55 | 0.33179 | 0.0047473 | 163.827 | 1994.7222 | 181545.5411 | 2158.554 | 3327.7707 | 554.0895 |  | 18311.9209 | 2158.554 | 3197987.6456 | 0 | 3197987.6456 | -8241329.4639 | 190489390.7939 | -2.2893 | 52.9138
| Middle | 962 | 373 | 40.4 | 1.4861 | 5.35 | 0.22377 | 0.00059773 | 163.827 | 1345.2778 | 181964.5071 | 1509.1054 | 2242.6983 | 373.6883 |  | 18353.7302 | 1509.1054 | 2157475.7323 | 0 | 2157475.7323 | -8241329.4639 | 192646866.5261 | -2.2893 | 53.5131
| Middle | 963 | 374 | 45.3 | 1.1944 | 4.3 | 0.1196 | 0 | 163.827 | 719.0278 | 182128.3348 | 882.8548 | 1054.521 | 199.7299 |  | 18365.6739 | 882.8548 | 1015503.7081 | 0 | 1015503.7081 | -8241329.4639 | 193662370.2343 | -2.2893 | 53.7951
| Middle | 964 | 375 | 49 | 0.80556 | 2.9 | 0.042438 | 0.0001235 | 163.827 | 255.1389 | 182176.1927 | 418.966 | 337.5004 | 70.8719 |  | 18367.1778 | 418.966 | 325350.3845 | 0 | 325350.3845 | -8241329.4639 | 193987720.6188 | -2.2893 | 53.8855
| Middle | 965 | 376 | 51.1 | 0.43056 | 1.55 | 0 | 0.00071135 | 163.827 | 0 | 182061.6987 | 163.8277 | 70.5369 | 0 |  | 18367.1778 | 163.8277 | 68068.1387 | 0 | 68068.1387 | -8241329.4639 | 194055788.7574 | -2.2893 | 53.9044
| Middle | 966 | 377 | 52.1 | 0.15278 | 0.55 | -0.01929 | 0.0030875 | 163.827 | -115.9722 | 181645.7011 | 47.8579 | 7.3116 | -32.2145 |  | 18367.4885 | 47.8579 | 7063.0233 | 0 | 7063.0233 | -8241329.4639 | 194062851.7807 | -2.2893 | 53.9064
| Middle | 967 | 378 | 52.2 | 0 | 0 | -0.046296 | 0.01235 | 163.827 | -278.3333 | 180649.8614 | -114.494 | 0 | -77.3148 |  | 18369.2782 | -114.494 | 0 | 0 | 0 | -8241329.4639 | 194062851.7807 | -2.2893 | 53.9064
| Middle | 968 | 379 | 52.1 | -0.069444 | -0.25 | -0.096451 | 0.036536 | 163.827 | -579.8611 | 178819.0217 | -415.9976 | 28.8887 | -161.0725 |  | 18377.0459 | -415.9976 | 27964.2815 | 0 | 27964.2815 | -8241329.4639 | 194090816.0622 | -2.2893 | 53.9142
| Middle | 969 | 380 | 51.7 | -0.16667 | -0.6 | -0.1929 | 0.055505 | 163.827 | -1159.7222 | 176524.2931 | -995.8397 | 165.9733 | -322.1451 |  | 18408.117 | -995.8397 | 160828.1143 | 0 | 160828.1143 | -8241329.4639 | 194251644.1765 | -2.2893 | 53.9588
| Middle | 970 | 381 | 50.9 | -0.34722 | -1.25 | -0.33179 | 0.055505 | 163.827 | -1994.7222 | 174229.5655 | -1830.8397 | 635.7082 | -554.0895 |  | 18500.0377 | -1830.8397 | 616636.9881 | 0 | 616636.9881 | -8241329.4639 | 194868281.1646 | -2.2893 | 54.1301
| Middle | 971 | 382 | 49.2 | -0.69444 | -2.5 | -0.40895 | 0.055505 | 163.827 | -2458.6111 | 171934.8188 | -2294.7286 | 1593.5615 | -682.9475 |  | 18639.6836 | -2294.7286 | 1547348.2476 | 0 | 1547348.2476 | -8241329.4639 | 196415629.4122 | -2.2893 | 54.5599
| Middle | 972 | 383 | 45.9 | -1.1944 | -4.3 | -0.40895 | 0.056557 | 163.827 | -2458.6111 | 169616.8586 | -2294.7276 | 2740.9246 | -682.9475 |  | 18779.3295 | -2294.7276 | 2664178.6901 | 0 | 2664178.6901 | -8241329.4639 | 199079808.1022 | -2.2893 | 55.3
| Middle | 973 | 384 | 40.6 | -1.4722 | -5.3 | -0.40895 | 0.03739 | 163.827 | -2458.6111 | 167762.7828 | -2294.7467 | 3378.3771 | -682.9475 |  | 18918.9755 | -2294.7467 | 3287160.9346 | 0 | 3287160.9346 | -8241329.4639 | 202366969.0368 | -2.2893 | 56.2131
| Middle | 974 | 385 | 35.3 | -1.4722 | -5.3 | -0.41281 | 0.018381 | 163.827 | -2481.8056 | 166511.7583 | -2317.9602 | 3412.5525 | -689.3904 |  | 19061.2686 | -2317.9602 | 3323826.1141 | 0 | 3323826.1141 | -8241329.4639 | 205690795.1509 | -2.2893 | 57.1364
| Middle | 975 | 386 | 30 | -1.4722 | -5.3 | -0.33565 | 0.013876 | 163.827 | -2017.9167 | 165446.2858 | -1854.0758 | 2729.6116 | -560.5324 |  | 19155.3394 | -1854.0758 | 2661371.2908 | 0 | 2661371.2908 | -8241329.4639 | 208352166.4417 | -2.2893 | 57.8756
| Middle | 976 | 387 | 24.7 | -1.4861 | -5.35 | -0.23534 | 0.0095637 | 163.827 | -1414.8611 | 164589.5626 | -1251.0245 | 1859.1615 | -393.017 |  | 19201.5857 | -1251.0245 | 1814541.6047 | 0 | 1814541.6047 | -8241329.4639 | 210166708.0464 | -2.2893 | 58.3797
| Middle | 977 | 388 | 19.3 | -1.2083 | -4.35 | -0.20448 | 0.0060514 | 163.827 | -1229.3056 | 163941.5919 | -1065.4725 | 1287.4459 | -341.4738 |  | 19236.4971 | -1065.4725 | 1257834.6858 | 0 | 1257834.6858 | -8241329.4639 | 211424542.7322 | -2.2893 | 58.7291
| Middle | 978 | 389 | 16 | -0.84722 | -3.05 | -0.16975 | 0.0053796 | 163.827 | -1020.5556 | 163340.0118 | -856.7232 | 725.8349 | -283.4877 |  | 19260.5586 | -856.7232 | 709866.5449 | 0 | 709866.5449 | -8241329.4639 | 212134409.2771 | -2.2893 | 58.9263
| Middle | 979 | 390 | 13.2 | -0.73611 | -2.65 | -0.13503 | 0.0079039 | 163.827 | -811.8056 | 162576.0661 | -647.9707 | 476.9784 | -225.5015 |  | 19275.7834 | -647.9707 | 466961.85 | 0 | 466961.85 | -8241329.4639 | 212601371.1271 | -2.2893 | 59.056
| Middle | 980 | 391 | 10.7 | -0.61111 | -2.2 | -0.12731 | 0.0095637 | 163.827 | -765.4167 | 161719.3382 | -601.5801 | 367.6323 | -212.6157 |  | 19289.318 | -601.5801 | 360279.6394 | 0 | 360279.6394 | -8241329.4639 | 212961650.7666 | -2.2893 | 59.1561
| Middle | 981 | 392 | 8.8 | -0.48611 | -1.75 | -0.15432 | 0.0050585 | 163.827 | -927.7778 | 161140.9429 | -763.9457 | 371.3625 | -257.716 |  | 19309.2035 | -763.9457 | 364306.6149 | 0 | 364306.6149 | -8241329.4639 | 213325957.3815 | -2.2893 | 59.2573
| Middle | 982 | 393 | 7.2 | -0.45833 | -1.65 | -0.16975 | 0.00059773 | 163.827 | -1020.5556 | 161049.631 | -856.728 | 392.667 | -283.4877 |  | 19333.2649 | -856.728 | 385598.975 | 0 | 385598.975 | -8241329.4639 | 213711556.3565 | -2.2893 | 59.3644
| Middle | 983 | 394 | 5.5 | -0.55556 | -2 | -0.12346 | 0 | 163.827 | -742.2222 | 161213.458 | -578.3952 | 321.3307 | -206.1728 |  | 19345.9917 | -578.3952 | 315868.0575 | 0 | 315868.0575 | -8241329.4639 | 214027424.414 | -2.2893 | 59.4521
| Middle | 984 | 395 | 3.2 | -0.61111 | -2.2 | -0.042438 | 0 | 163.827 | -255.1389 | 161377.285 | -91.3119 | 55.8017 | -70.8719 |  | 19347.4955 | -91.3119 | 54908.8825 | 0 | 54908.8825 | -8241329.4639 | 214082333.2965 | -2.2893 | 59.4674
| Middle | 985 | 396 | 1.1 | -0.44444 | -1.6 | 0 | 0 | 163.827 | 0 | 161541.112 | 163.827 | -72.812 | 0 |  | 19347.4955 | 163.827 | -71719.82 | -71719.82 | FALSE | -8313049.2839 | 214082333.2965 | -2.3092 | 59.4674
| Middle | 986 | 397 | 0 | -0.15278 | -0.55 | 0 | 0 | 163.827 | 0 | 161704.939 | 163.827 | -25.0291 | 0 |  | 19347.4955 | 163.827 | -24678.7173 | -24678.7173 | FALSE | -8337728.0011 | 214082333.2965 | -2.316 | 59.4674
| Middle | 987 | 398 | 0 | 0 | 0 | 0 | 0 | 163.827 | 0 | 161868.766 | 163.827 | 0 | 0 |  | 19347.4955 | 163.827 | 0 | 0 | 0 | -8337728.0011 | 214082333.2965 | -2.316 | 59.4674
| Middle | 988 | 399 | 0 | 0 | 0 | 0 | 0 | 163.827 | 0 | 162032.593 | 163.827 | 0 | 0 |  | 19347.4955 | 163.827 | 0 | 0 | 0 | -8337728.0011 | 214082333.2965 | -2.316 | 59.4674
| Middle | 989 | 400 | 0 | 0 | 0 | 0 | 0 | 163.827 | 0 | 162196.42 | 163.827 | 0 | 0 |  | 19347.4955 | 163.827 | 0 | 0 | 0 | -8337728.0011 | 214082333.2965 | -2.316 | 59.4674
| Middle | 990 | 401 | 0 | 0 | 0 | 0 | 0 | 163.827 | 0 | 162360.247 | 163.827 | 0 | 0 |  | 19347.4955 | 163.827 | 0 | 0 | 0 | -8337728.0011 | 214082333.2965 | -2.316 | 59.4674
| Middle | 991 | 402 | 0 | 0 | 0 | 0 | 0 | 163.827 | 0 | 162524.074 | 163.827 | 0 | 0 |  | 19347.4955 | 163.827 | 0 | 0 | 0 | -8337728.0011 | 214082333.2965 | -2.316 | 59.4674
| Middle | 992 | 403 | 0 | 0 | 0 | 0 | 0 | 163.827 | 0 | 162687.901 | 163.827 | 0 | 0 |  | 19347.4955 | 163.827 | 0 | 0 | 0 | -8337728.0011 | 214082333.2965 | -2.316 | 59.4674
| Middle | 993 | 404 | 0 | 0 | 0 | 0 | 0 | 163.827 | 0 | 162851.728 | 163.827 | 0 | 0 |  | 19347.4955 | 163.827 | 0 | 0 | 0 | -8337728.0011 | 214082333.2965 | -2.316 | 59.4674
| Middle | 994 | 405 | 0 | 0 | 0 | 0 | 0 | 163.827 | 0 | 163015.555 | 163.827 | 0 | 0 |  | 19347.4955 | 163.827 | 0 | 0 | 0 | -8337728.0011 | 214082333.2965 | -2.316 | 59.4674
| Middle | 995 | 406 | 0 | 0 | 0 | 0 | 0 | 163.827 | 0 | 163179.382 | 163.827 | 0 | 0 |  | 19347.4955 | 163.827 | 0 | 0 | 0 | -8337728.0011 | 214082333.2965 | -2.316 | 59.4674
| Middle | 996 | 407 | 0 | 0 | 0 | 0 | 0 | 163.827 | 0 | 163343.209 | 163.827 | 0 | 0 |  | 19347.4955 | 163.827 | 0 | 0 | 0 | -8337728.0011 | 214082333.2965 | -2.316 | 59.4674
| Middle | 997 | 408 | 0 | 0 | 0 | 0 | 0 | 163.827 | 0 | 163507.036 | 163.827 | 0 | 0 |  | 19347.4955 | 163.827 | 0 | 0 | 0 | -8337728.0011 | 214082333.2965 | -2.316 | 59.4674
| Middle | 998 | 409 | 0 | 0 | 0 | 0 | 0 | 163.827 | 0 | 163670.863 | 163.827 | 0 | 0 |  | 19347.4955 | 163.827 | 0 | 0 | 0 | -8337728.0011 | 214082333.2965 | -2.316 | 59.4674
| Middle | 999 | 410 | 0 | 0 | 0 | 0 | 0 | 163.827 | 0 | 163834.69 | 163.827 | 0 | 0 |  | 19347.4955 | 163.827 | 0 | 0 | 0 | -8337728.0011 | 214082333.2965 | -2.316 | 59.4674
| Middle | 1000 | 411 | 0 | 0 | 0 | 0 | 0 | 163.827 | 0 | 163998.517 | 163.827 | 0 | 0 |  | 19347.4955 | 163.827 | 0 | 0 | 0 | -8337728.0011 | 214082333.2965 | -2.316 | 59.4674
| Middle | 1001 | 412 | 0 | 0 | 0 | 0 | 0 | 163.827 | 0 | 164162.344 | 163.827 | 0 | 0 |  | 19347.4955 | 163.827 | 0 | 0 | 0 | -8337728.0011 | 214082333.2965 | -2.316 | 59.4674
| Middle | 1002 | 413 | 0 | 0 | 0 | 0 | 0 | 163.827 | 0 | 164326.171 | 163.827 | 0 | 0 |  | 19347.4955 | 163.827 | 0 | 0 | 0 | -8337728.0011 | 214082333.2965 | -2.316 | 59.4674
| Middle | 1003 | 414 | 0 | 0 | 0 | 0 | 0 | 163.827 | 0 | 164489.998 | 163.827 | 0 | 0 |  | 19347.4955 | 163.827 | 0 | 0 | 0 | -8337728.0011 | 214082333.2965 | -2.316 | 59.4674
| Middle | 1004 | 415 | 0 | 0 | 0 | 0 | 0 | 163.827 | 0 | 164653.825 | 163.827 | 0 | 0 |  | 19347.4955 | 163.827 | 0 | 0 | 0 | -8337728.0011 | 214082333.2965 | -2.316 | 59.4674
| Middle | 1005 | 416 | 0 | 0 | 0 | 0 | 0 | 163.827 | 0 | 164817.652 | 163.827 | 0 | 0 |  | 19347.4955 | 163.827 | 0 | 0 | 0 | -8337728.0011 | 214082333.2965 | -2.316 | 59.4674
| Middle | 1006 | 417 | 0 | 0 | 0 | 0 | 0 | 163.827 | 0 | 164981.479 | 163.827 | 0 | 0 |  | 19347.4955 | 163.827 | 0 | 0 | 0 | -8337728.0011 | 214082333.2965 | -2.316 | 59.4674
| Middle | 1007 | 418 | 0 | 0 | 0 | 0 | 0 | 163.827 | 0 | 165145.306 | 163.827 | 0 | 0 |  | 19347.4955 | 163.827 | 0 | 0 | 0 | -8337728.0011 | 214082333.2965 | -2.316 | 59.4674
| Middle | 1008 | 419 | 0 | 0 | 0 | 0 | 0 | 163.827 | 0 | 165309.133 | 163.827 | 0 | 0 |  | 19347.4955 | 163.827 | 0 | 0 | 0 | -8337728.0011 | 214082333.2965 | -2.316 | 59.4674
| Middle | 1009 | 420 | 0 | 0 | 0 | 0 | 0 | 163.827 | 0 | 165472.96 | 163.827 | 0 | 0 |  | 19347.4955 | 163.827 | 0 | 0 | 0 | -8337728.0011 | 214082333.2965 | -2.316 | 59.4674
| Middle | 1010 | 421 | 0 | 0 | 0 | 0 | 0 | 163.827 | 0 | 165636.787 | 163.827 | 0 | 0 |  | 19347.4955 | 163.827 | 0 | 0 | 0 | -8337728.0011 | 214082333.2965 | -2.316 | 59.4674
| Middle | 1011 | 422 | 0 | 0 | 0 | 0 | 0 | 163.827 | 0 | 165800.614 | 163.827 | 0 | 0 |  | 19347.4955 | 163.827 | 0 | 0 | 0 | -8337728.0011 | 214082333.2965 | -2.316 | 59.4674
| Middle | 1012 | 423 | 0 | 0 | 0 | 0 | 0 | 163.827 | 0 | 165964.441 | 163.827 | 0 | 0 |  | 19347.4955 | 163.827 | 0 | 0 | 0 | -8337728.0011 | 214082333.2965 | -2.316 | 59.4674
| Middle | 1013 | 424 | 0 | 0 | 0 | 0 | 0 | 163.827 | 0 | 166128.268 | 163.827 | 0 | 0 |  | 19347.4955 | 163.827 | 0 | 0 | 0 | -8337728.0011 | 214082333.2965 | -2.316 | 59.4674
| Middle | 1014 | 425 | 0 | 0 | 0 | 0 | 0 | 163.827 | 0 | 166292.095 | 163.827 | 0 | 0 |  | 19347.4955 | 163.827 | 0 | 0 | 0 | -8337728.0011 | 214082333.2965 | -2.316 | 59.4674
| Middle | 1015 | 426 | 0 | 0 | 0 | 0 | 0 | 163.827 | 0 | 166455.922 | 163.827 | 0 | 0 |  | 19347.4955 | 163.827 | 0 | 0 | 0 | -8337728.0011 | 214082333.2965 | -2.316 | 59.4674
| Middle | 1016 | 427 | 0 | 0 | 0 | 0 | 0 | 163.827 | 0 | 166619.749 | 163.827 | 0 | 0 |  | 19347.4955 | 163.827 | 0 | 0 | 0 | -8337728.0011 | 214082333.2965 | -2.316 | 59.4674
| Middle | 1017 | 428 | 0 | 0 | 0 | 0 | 0 | 163.827 | 0 | 166783.576 | 163.827 | 0 | 0 |  | 19347.4955 | 163.827 | 0 | 0 | 0 | -8337728.0011 | 214082333.2965 | -2.316 | 59.4674
| Middle | 1018 | 429 | 0 | 0 | 0 | 0 | 0 | 163.827 | 0 | 166947.403 | 163.827 | 0 | 0 |  | 19347.4955 | 163.827 | 0 | 0 | 0 | -8337728.0011 | 214082333.2965 | -2.316 | 59.4674
| Middle | 1019 | 430 | 0 | 0 | 0 | 0 | 0 | 163.827 | 0 | 167111.23 | 163.827 | 0 | 0 |  | 19347.4955 | 163.827 | 0 | 0 | 0 | -8337728.0011 | 214082333.2965 | -2.316 | 59.4674
| Middle | 1020 | 431 | 0 | 0 | 0 | 0 | 0 | 163.827 | 0 | 167275.0574 | 163.827 | 0 | 0 |  | 19347.4955 | 163.827 | 0 | 0 | 0 | -8337728.0011 | 214082333.2965 | -2.316 | 59.4674
| Middle | 1021 | 432 | 0 | 0 | 0 | 0 | 0 | 163.827 | 0 | 167438.8908 | 163.827 | 0 | 0 |  | 19347.4955 | 163.827 | 0 | 0 | 0 | -8337728.0011 | 214082333.2965 | -2.316 | 59.4674
| Middle | 1022 | 433 | 0 | 0 | 0 | 0 | 0.00031616 | 163.827 | 0 | 167788.3034 | 163.8273 | 0 | 0 |  | 19347.4955 | 163.8273 | 0 | 0 | 0 | -8337728.0011 | 214082333.2965 | -2.316 | 59.4674
| High | 1023 | 1 | 0 | 0 | 0 | 0 | 0.0064021 | 163.827 | 0 | 168787.1901 | 163.8334 | 0 | 0 |  | 19347.4955 | 163.8334 | 0 | 0 | 0 | -8337728.0011 | 214082333.2965 | -2.316 | 59.4674
| High | 1024 | 2 | 0 | 0 | 0 | 0.030864 | 0.030055 | 163.827 | 185.5556 | 170760.248 | 349.4126 | 0 | 51.5432 |  | 19348.2909 | 349.4126 | 0 | 0 | 0 | -8337728.0011 | 214082333.2965 | -2.316 | 59.4674
| High | 1025 | 3 | 0 | 0 | 0 | 0.13889 | 0.059773 | 163.827 | 835 | 173475.5113 | 998.8868 | 0 | 231.9444 |  | 19364.3982 | 998.8868 | 0 | 0 | 0 | -8337728.0011 | 214082333.2965 | -2.316 | 59.4674
| High | 1026 | 4 | 0 | 0.11111 | 0.4 | 0.30093 | 0.064199 | 163.827 | 1809.1667 | 176283.5382 | 1973.0579 | 219.2287 | 502.5463 |  | 19440.0128 | 1973.0579 | 224928.5967 | 0 | 224928.5967 | -8337728.0011 | 214307261.8932 | -2.316 | 59.5298
| High | 1027 | 5 | 0.8 | 0.5 | 1.8 | 0.42438 | 0.047443 | 163.827 | 2551.3889 | 178720.4471 | 2715.2633 | 1357.6317 | 708.7191 |  | 19590.3969 | 2715.2633 | 1394287.721 | 0 | 1394287.721 | -8337728.0011 | 215701549.6141 | -2.316 | 59.9171
| High | 1028 | 6 | 3.6 | 1.0833 | 3.9 | 0.43981 | 0.033216 | 163.827 | 2644.1667 | 180786.2414 | 2808.0269 | 3042.0291 | 734.4907 |  | 19751.9168 | 2808.0269 | 3127205.9384 | 0 | 3127205.9384 | -8337728.0011 | 218828755.5526 | -2.316 | 60.7858
| High | 1029 | 7 | 8.6 | 1.5278 | 5.5 | 0.37809 | 0.026325 | 163.827 | 2273.0556 | 182643.28 | 2436.9089 | 3723.0552 | 631.4043 |  | 19871.2795 | 2436.9089 | 3831023.8358 | 0 | 3831023.8358 | -8337728.0011 | 222659779.3883 | -2.316 | 61.85
| High | 1030 | 8 | 14.6 | 1.5833 | 5.7 | 0.31636 | 0.022842 | 163.827 | 1901.9444 | 184384.3402 | 2065.7943 | 3270.841 | 528.3179 |  | 19954.8483 | 2065.7943 | 3368966.1825 | 0 | 3368966.1825 | -8337728.0011 | 226028745.5708 | -2.316 | 62.7858
| High | 1031 | 9 | 20 | 1.3611 | 4.9 | 0.28164 | 0.017196 | 163.827 | 1693.1944 | 185916.6469 | 1857.0386 | 2527.6359 | 470.3318 |  | 20021.0794 | 1857.0386 | 2605992.6409 | 0 | 2605992.6409 | -8337728.0011 | 228634738.2117 | -2.316 | 63.5097
| High | 1032 | 10 | 24.4 | 1.1389 | 4.1 | 0.26235 | 0.010912 | 163.827 | 1577.2222 | 187170.6203 | 1741.0601 | 1982.874 | 438.1173 |  | 20078.5485 | 1741.0601 | 2046326.0114 | 0 | 2046326.0114 | -8337728.0011 | 230681064.2231 | -2.316 | 64.0781
| High | 1033 | 11 | 28.2 | 1.0139 | 3.65 | 0.22762 | 0.0075136 | 163.827 | 1368.4722 | 188239.0406 | 1532.3067 | 1553.5888 | 380.1312 |  | 20121.8119 | 1532.3067 | 1604857.2034 | 0 | 1604857.2034 | -8337728.0011 | 232285921.4265 | -2.316 | 64.5239
| High | 1034 | 12 | 31.7 | 0.94444 | 3.4 | 0.18133 | 0.0075136 | 163.827 | 1090.1389 | 189307.4624 | 1253.9734 | 1184.3082 | 302.8164 |  | 20149.2663 | 1253.9734 | 1224574.6927 | 0 | 1224574.6927 | -8337728.0011 | 233510496.1193 | -2.316 | 64.8641
| High | 1035 | 13 | 35 | 0.81944 | 2.95 | 0.15046 | 0.010003 | 163.827 | 904.5833 | 190515.0494 | 1068.4203 | 875.5111 | 251.2731 |  | 20168.17 | 1068.4203 | 906153.9981 | 0 | 906153.9981 | -8337728.0011 | 234416650.1173 | -2.316 | 65.1158
| High | 1036 | 14 | 37.6 | 0.65278 | 2.35 | 0.15046 | 0.011382 | 163.827 | 904.5833 | 191792.2157 | 1068.4217 | 697.442 | 251.2731 |  | 20187.0736 | 1068.4217 | 722549.8631 | 0 | 722549.8631 | -8337728.0011 | 235139199.9804 | -2.316 | 65.3165
| High | 1037 | 15 | 39.7 | 0.54167 | 1.95 | 0.17361 | 0.010003 | 163.827 | 1043.75 | 192999.7949 | 1207.587 | 654.1096 | 289.9306 |  | 20212.2412 | 1207.587 | 678311.683 | 0 | 678311.683 | -8337728.0011 | 235817511.6634 | -2.316 | 65.5049
| High | 1038 | 16 | 41.5 | 0.54167 | 1.95 | 0.18519 | 0.0060514 | 163.827 | 1113.3333 | 193975.4279 | 1277.1664 | 691.7985 | 309.2593 |  | 20240.8763 | 1277.1664 | 718086.7998 | 0 | 718086.7998 | -8337728.0011 | 236535598.4633 | -2.316 | 65.7044
| High | 1039 | 17 | 43.6 | 0.625 | 2.25 | 0.17361 | 0.0021785 | 163.827 | 1043.75 | 194626.3383 | 1207.5792 | 754.737 | 289.9306 |  | 20266.0439 | 1207.5792 | 784171.729 | 0 | 784171.729 | -8337728.0011 | 237319770.1923 | -2.316 | 65.9222
| High | 1040 | 18 | 46 | 0.66667 | 2.4 | 0.13503 | 0.00040013 | 163.827 | 811.8056 | 194998.9153 | 975.633 | 650.422 | 225.5015 |  | 20281.2688 | 975.633 | 676438.8493 | 0 | 676438.8493 | -8337728.0011 | 237996209.0416 | -2.316 | 66.1101
| High | 1041 | 19 | 48.4 | 0.625 | 2.25 | 0.081019 | 4.4459e-05 | 163.827 | 487.0833 | 195232.3257 | 650.9104 | 406.819 | 135.3009 |  | 20286.7497 | 650.9104 | 423498.5646 | 0 | 423498.5646 | -8337728.0011 | 238419707.6061 | -2.316 | 66.2277
| High | 1042 | 20 | 50.5 | 0.48611 | 1.75 | 0.034722 | 4.4459e-05 | 163.827 | 208.75 | 195465.736 | 372.577 | 181.1138 | 57.9861 |  | 20287.7564 | 372.577 | 188720.6224 | 0 | 188720.6224 | -8337728.0011 | 238608428.2285 | -2.316 | 66.2802
| High | 1043 | 21 | 51.9 | 0.29167 | 1.05 | 0.011574 | 7.9039e-05 | 163.827 | 69.5833 | 195722.3413 | 233.4104 | 68.078 | 19.3287 |  | 20287.8683 | 233.4104 | 71005.3925 | 0 | 71005.3925 | -8337728.0011 | 238679433.621 | -2.316 | 66.2999
| High | 1044 | 22 | 52.6 | 0.125 | 0.45 | 0.011574 | 0 | 163.827 | 69.5833 | 195886.1712 | 233.4103 | 29.1763 | 19.3287 |  | 20287.9801 | 233.4103 | 30460.0485 | 0 | 30460.0485 | -8337728.0011 | 238709893.6695 | -2.316 | 66.3084
| High | 1045 | 23 | 52.8 | 0.041667 | 0.15 | 0.015432 | 0.00049399 | 163.827 | 92.7778 | 195818.0598 | 256.6053 | 10.6919 | 25.7716 |  | 20288.179 | 256.6053 | 11173.0212 | 0 | 11173.0212 | -8337728.0011 | 238721066.6907 | -2.316 | 66.3115
| High | 1046 | 24 | 52.9 | 0.041667 | 0.15 | 0 | 0.0028454 | 163.827 | 0 | 195425.2288 | 163.8298 | 6.8262 | 0 |  | 20288.179 | 163.8298 | 7140.2508 | 0 | 7140.2508 | -8337728.0011 | 238728206.9415 | -2.316 | 66.3134
| High | 1047 | 25 | 53.1 | 0.055556 | 0.2 | -0.03858 | 0.0060514 | 163.827 | -231.9444 | 194777.2626 | -68.1114 | -3.784 | -64.429 |  | 20289.4218 | -68.1114 | -3961.8127 | -3961.8127 | FALSE | -8341689.8138 | 238728206.9415 | -2.3171 | 66.3134
| High | 1048 | 26 | 53.3 | 0 | 0 | -0.092593 | 0.008714 | 163.827 | -556.6667 | 193966.9419 | -392.831 | 0 | -154.6296 |  | 20296.5806 | -392.831 | 0 | 0 | 0 | -8341689.8138 | 238728206.9415 | -2.3171 | 66.3134
| High | 1049 | 27 | 53.1 | -0.13889 | -0.5 | -0.13503 | 0.01235 | 163.827 | -811.8056 | 192971.0768 | -647.9662 | 89.9953 | -225.5015 |  | 20311.8054 | -647.9662 | 94405.0764 | 0 | 94405.0764 | -8341689.8138 | 238822612.0179 | -2.3171 | 66.3397
| High | 1050 | 28 | 52.3 | -0.33333 | -1.2 | -0.16204 | 0.018989 | 163.827 | -974.1667 | 191696.8937 | -810.3207 | 270.1069 | -270.6019 |  | 20333.7292 | -810.3207 | 283612.2372 | 0 | 283612.2372 | -8341689.8138 | 239106224.255 | -2.3171 | 66.4184
| High | 1051 | 29 | 50.7 | -0.48611 | -1.75 | -0.1929 | 0.030055 | 163.827 | -1159.7222 | 190051.6096 | -995.8652 | 484.1011 | -322.1451 |  | 20364.8003 | -995.8652 | 508790.2805 | 0 | 508790.2805 | -8341689.8138 | 239615014.5355 | -2.3171 | 66.5598
| High | 1052 | 30 | 48.8 | -0.58333 | -2.1 | -0.2392 | 0.045526 | 163.827 | -1438.0556 | 187988.8164 | -1274.183 | 743.2734 | -399.4599 |  | 20412.5752 | -1274.183 | 781923.6522 | 0 | 781923.6522 | -8341689.8138 | 240396938.1877 | -2.3171 | 66.777
| High | 1053 | 31 | 46.5 | -0.69444 | -2.5 | -0.30093 | 0.055505 | 163.827 | -1809.1667 | 185694.0697 | -1645.2842 | 1142.5584 | -502.5463 |  | 20488.1898 | -1645.2842 | 1203114.0432 | 0 | 1203114.0432 | -8341689.8138 | 241600052.2309 | -2.3171 | 67.1112
| High | 1054 | 32 | 43.8 | -0.86111 | -3.1 | -0.37037 | 0.04648 | 163.827 | -2226.6667 | 183608.0641 | -2062.7932 | 1776.2941 | -618.5185 |  | 20602.7303 | -2062.7932 | 1872214.0163 | 0 | 1872214.0163 | -8341689.8138 | 243472266.2473 | -2.3171 | 67.6312
| High | 1055 | 33 | 40.3 | -1.0833 | -3.9 | -0.40895 | 0.03739 | 163.827 | -2458.6111 | 181753.9853 | -2294.7467 | 2485.9756 | -682.9475 |  | 20742.3762 | -2294.7467 | 2622704.273 | 0 | 2622704.273 | -8341689.8138 | 246094970.5203 | -2.3171 | 68.3598
| High | 1056 | 34 | 36 | -1.3333 | -4.8 | -0.37423 | 0.028533 | 163.827 | -2249.8611 | 180155.0354 | -2086.0056 | 2781.3408 | -624.9614 |  | 20859.3153 | -2086.0056 | 2937095.854 | 0 | 2937095.854 | -8341689.8138 | 249032066.3742 | -2.3171 | 69.1756
| High | 1057 | 35 | 30.7 | -1.4722 | -5.3 | -0.33565 | 0.010912 | 163.827 | -2017.9167 | 179228.7238 | -1854.0788 | 2729.6159 | -560.5324 |  | 20953.3861 | -1854.0788 | 2885204.0527 | 0 | 2885204.0527 | -8341689.8138 | 251917270.427 | -2.3171 | 69.9771
| High | 1058 | 36 | 25.4 | -1.3472 | -4.85 | -0.29321 | 0.00083485 | 163.827 | -1762.7778 | 179091.0291 | -1598.9499 | 2154.1409 | -489.6605 |  | 21025.1728 | -1598.9499 | 2279081.0673 | 0 | 2279081.0673 | -8341689.8138 | 254196351.4942 | -2.3171 | 70.6102
| High | 1059 | 37 | 21 | -1.2083 | -4.35 | -0.18133 | 0.00031616 | 163.827 | -1090.1389 | 179440.4366 | -926.3116 | 1119.2932 | -302.8164 |  | 21052.6272 | -926.3116 | 1185331.4463 | 0 | 1185331.4463 | -8341689.8138 | 255381682.9405 | -2.3171 | 70.9394
| High | 1060 | 38 | 16.7 | -1.0556 | -3.8 | -0.050154 | 0.0060514 | 163.827 | -301.5278 | 180416.0992 | -137.6947 | 145.3444 | -83.7577 |  | 21054.7276 | -137.6947 | 154065.0994 | 0 | 154065.0994 | -8341689.8138 | 255535748.0399 | -2.3171 | 70.9822
| High | 1061 | 39 | 13.4 | -0.65278 | -2.35 | 0.030864 | 0.024902 | 163.827 | 185.5556 | 182226.7426 | 349.4075 | -228.0854 | 51.5432 |  | 21055.523 | 349.4075 | -241998.6346 | -241998.6346 | FALSE | -8583688.4485 | 255535748.0399 | -2.3844 | 70.9822
| High | 1062 | 40 | 12 | -0.18056 | -0.65 | 0.13503 | 0.030055 | 163.827 | 811.8056 | 184199.7379 | 975.6626 | -176.1613 | 225.5015 |  | 21070.7479 | 975.6626 | -187083.3055 | -187083.3055 | FALSE | -8770771.754 | 255535748.0399 | -2.4363 | 70.9822
| High | 1063 | 41 | 12.1 | 0.11111 | 0.4 | 0.27392 | 0.010912 | 163.827 | 1646.8056 | 185453.7054 | 1810.6435 | 201.1826 | 457.446 |  | 21133.3996 | 1810.6435 | 213857.1118 | 0 | 213857.1118 | -8770771.754 | 255749605.1517 | -2.4363 | 71.0416
| High | 1064 | 42 | 12.8 | 0.48611 | 1.75 | 0.30093 | 0.0016005 | 163.827 | 1809.1667 | 186035.0388 | 1972.9953 | 959.0949 | 502.5463 |  | 21209.0142 | 1972.9953 | 1020476.9965 | 0 | 1020476.9965 | -8770771.754 | 256770082.1482 | -2.4363 | 71.3251
| High | 1065 | 43 | 15.6 | 0.98611 | 3.55 | 0.18133 | 0.0016005 | 163.827 | 1090.1389 | 186616.3802 | 1253.9675 | 1236.5513 | 302.8164 |  | 21236.4686 | 1253.9675 | 1316927.1071 | 0 | 1316927.1071 | -8770771.754 | 258087009.2553 | -2.4363 | 71.6909
| High | 1066 | 44 | 19.9 | 1.0833 | 3.9 | 0.069444 | 0.0064021 | 163.827 | 417.5 | 187615.2281 | 581.3334 | 629.7779 | 115.9722 |  | 21240.4954 | 581.3334 | 671343.1906 | 0 | 671343.1906 | -8770771.754 | 258758352.4459 | -2.4363 | 71.8774
| High | 1067 | 45 | 23.4 | 0.65278 | 2.35 | 0.069444 | 0.014405 | 163.827 | 417.5 | 189031.5844 | 581.3414 | 379.4868 | 115.9722 |  | 21244.5223 | 581.3414 | 404912.3626 | 0 | 404912.3626 | -8770771.754 | 259163264.8086 | -2.4363 | 71.9899
| High | 1068 | 46 | 24.6 | 0.25 | 0.9 | 0.13889 | 0.020871 | 163.827 | 835 | 190703.0921 | 998.8479 | 249.712 | 231.9444 |  | 21260.6295 | 998.8479 | 266692.3816 | 0 | 266692.3816 | -8770771.754 | 259429957.1902 | -2.4363 | 72.0639
| High | 1069 | 47 | 25.2 | 0.25 | 0.9 | 0.20833 | 0.029289 | 163.827 | 1252.5 | 192652.9387 | 1416.3563 | 354.0891 | 347.9167 |  | 21296.8708 | 1416.3563 | 378521.2182 | 0 | 378521.2182 | -8770771.754 | 259808478.4084 | -2.4363 | 72.1691
| High | 1070 | 48 | 26.4 | 0.5 | 1.8 | 0.25077 | 0.041812 | 163.827 | 1507.6389 | 194950.6929 | 1671.5077 | 835.7539 | 418.7886 |  | 21349.381 | 1671.5077 | 894256.6197 | 0 | 894256.6197 | -8770771.754 | 260702735.0281 | -2.4363 | 72.4175
| High | 1071 | 49 | 28.8 | 0.75 | 2.7 | 0.29707 | 0.047443 | 163.827 | 1785.9722 | 197387.6003 | 1949.8467 | 1462.385 | 496.1034 |  | 21423.0692 | 1949.8467 | 1566214.3339 | 0 | 1566214.3339 | -8770771.754 | 262268949.362 | -2.4363 | 72.8525
| High | 1072 | 50 | 31.8 | 0.90278 | 3.25 | 0.35494 | 0.038255 | 163.827 | 2133.8889 | 199592.5539 | 2297.7541 | 2074.3614 | 592.7469 |  | 21528.2635 | 2297.7541 | 2223715.3991 | 0 | 2223715.3991 | -8770771.754 | 264492664.7611 | -2.4363 | 73.4702
| High | 1073 | 51 | 35.3 | 1.0694 | 3.85 | 0.37809 | 0.024902 | 163.827 | 2273.0556 | 201403.1979 | 2436.9075 | 2606.1371 | 631.4043 |  | 21647.6262 | 2436.9075 | 2796385.1537 | 0 | 2796385.1537 | -8770771.754 | 267289049.9147 | -2.4363 | 74.247
| High | 1074 | 52 | 39.5 | 1.2778 | 4.6 | 0.33951 | 0.015492 | 163.827 | 2041.1111 | 202865.9205 | 2204.9536 | 2817.4407 | 566.9753 |  | 21743.872 | 2204.9536 | 3025931.3275 | 0 | 3025931.3275 | -8770771.754 | 270314981.2422 | -2.4363 | 75.0876
| High | 1075 | 53 | 44.5 | 1.3611 | 4.9 | 0.27392 | 0.011382 | 163.827 | 1646.8056 | 204143.0824 | 1810.6439 | 2464.4876 | 457.446 |  | 21806.5237 | 1810.6439 | 2649324.1497 | 0 | 2649324.1497 | -8770771.754 | 272964305.3919 | -2.4363 | 75.8235
| High | 1076 | 54 | 49.3 | 1.2222 | 4.4 | 0.21605 | 0.0067628 | 163.827 | 1298.8889 | 205165.1039 | 1462.7227 | 1787.7721 | 360.8025 |  | 21845.4993 | 1462.7227 | 1923642.8117 | 0 | 1923642.8117 | -8770771.754 | 274887948.2036 | -2.4363 | 76.3578
| High | 1077 | 55 | 53.3 | 0.98611 | 3.55 | 0.18519 | 0.0016005 | 163.827 | 1113.3333 | 205746.4331 | 1277.1619 | 1259.4236 | 309.2593 |  | 21874.1344 | 1277.1619 | 1356399.1889 | 0 | 1356399.1889 | -8770771.754 | 276244347.3924 | -2.4363 | 76.7346
| High | 1078 | 56 | 56.4 | 0.77778 | 2.8 | 0.14275 | 4.9399e-06 | 163.827 | 858.1944 | 205887.0707 | 1022.0214 | 794.9056 | 238.3873 |  | 21891.1489 | 1022.0214 | 856908.2063 | 0 | 856908.2063 | -8770771.754 | 277101255.5988 | -2.4363 | 76.9726
| High | 1079 | 57 | 58.9 | 0.66667 | 2.4 | 0.069444 | 0.0021785 | 163.827 | 417.5 | 205563.817 | 581.3292 | 387.5528 | 115.9722 |  | 21895.1757 | 581.3292 | 418169.4557 | 0 | 418169.4557 | -8770771.754 | 277519425.0545 | -2.4363 | 77.0888
| High | 1080 | 58 | 61.2 | 0.51389 | 1.85 | -0.003858 | 0.0050585 | 163.827 | -23.1944 | 204985.422 | 140.6376 | 72.2721 | -6.4429 |  | 21895.1882 | 140.6376 | 78053.8758 | 0 | 78053.8758 | -8770771.754 | 277597478.9303 | -2.4363 | 77.1105
| High | 1081 | 59 | 62.6 | 0.25 | 0.9 | -0.081019 | 0.0026132 | 163.827 | -487.0833 | 204615.7768 | -323.2537 | -80.8134 | -135.3009 |  | 21900.6691 | -323.2537 | -87359.3179 | -87359.3179 | FALSE | -8858131.0718 | 277597478.9303 | -2.4606 | 77.1105
| High | 1082 | 60 | 63 | -0.013889 | -0.05 | -0.12346 | 0.00024206 | 163.827 | -742.2222 | 204617.2427 | -578.395 | 8.0333 | -206.1728 |  | 21913.3958 | -578.395 | 8691.9912 | 0 | 8691.9912 | -8858131.0718 | 277606170.9215 | -2.4606 | 77.1129
| High | 1083 | 61 | 62.5 | -0.29167 | -1.05 | -0.088735 | 4.9399e-06 | 163.827 | -533.4722 | 204804.2641 | -369.6452 | 107.8132 | -148.1867 |  | 21919.9705 | -369.6452 | 116761.683 | 0 | 116761.683 | -8858131.0718 | 277722932.6045 | -2.4606 | 77.1453
| High | 1084 | 62 | 60.9 | -0.44444 | -1.6 | -0.027006 | 1.976e-05 | 163.827 | -162.3611 | 205014.48 | 1.4659 | -0.65151 | -45.1003 |  | 21920.5795 | 1.4659 | -706.2422 | -706.2422 | FALSE | -8858837.314 | 277722932.6045 | -2.4608 | 77.1453
| High | 1085 | 63 | 59.3 | -0.31944 | -1.15 | 0.003858 | 4.9399e-06 | 163.827 | 23.1944 | 205201.5015 | 187.0214 | -59.743 | 6.4429 |  | 21920.5919 | 187.0214 | -64821.1149 | -64821.1149 | FALSE | -8923658.4289 | 277722932.6045 | -2.4788 | 77.1453
| High | 1086 | 64 | 58.6 | -0.097222 | -0.35 | 0.007716 | 0 | 163.827 | 46.3889 | 205365.3293 | 210.2159 | -20.4377 | 12.8858 |  | 21920.6416 | 210.2159 | -22195.2943 | -22195.2943 | FALSE | -8945853.7231 | 277722932.6045 | -2.485 | 77.1453
| High | 1087 | 65 | 58.6 | 0.013889 | 0.05 | 0.003858 | 4.4459e-05 | 163.827 | 23.1944 | 205598.743 | 187.0215 | 2.5975 | 6.4429 |  | 21920.654 | 187.0215 | 2823.505 | 0 | 2823.505 | -8945853.7231 | 277725756.1095 | -2.485 | 77.1461
| High | 1088 | 66 | 58.7 | 0.027778 | 0.1 | 0 | 0.00083485 | 163.827 | 0 | 206064.1019 | 163.8278 | 4.5508 | 0 |  | 21920.654 | 163.8278 | 4951.2412 | 0 | 4951.2412 | -8945853.7231 | 277730707.3507 | -2.485 | 77.1475
| High | 1089 | 67 | 58.8 | 0.013889 | 0.05 | 0.011574 | 0.0033394 | 163.827 | 69.5833 | 206830.9865 | 233.4137 | 3.2419 | 19.3287 |  | 21920.7659 | 233.4137 | 3530.3818 | 0 | 3530.3818 | -8945853.7231 | 277734237.7325 | -2.485 | 77.1485
| High | 1090 | 68 | 58.8 | 0 | 0 | 0.050154 | 0.0041545 | 163.827 | 301.5278 | 207667.4528 | 465.3589 | 0 | 83.7577 |  | 21922.8663 | 465.3589 | 0 | 0 | 0 | -8945853.7231 | 277734237.7325 | -2.485 | 77.1485
| High | 1091 | 69 | 58.8 | 0.041667 | 0.15 | 0.10031 | 0.001976 | 163.827 | 603.0556 | 208295.1687 | 766.8845 | 31.9535 | 167.5154 |  | 21931.2679 | 766.8845 | 34861.2927 | 0 | 34861.2927 | -8945853.7231 | 277769099.0252 | -2.485 | 77.1581
| High | 1092 | 70 | 59.1 | 0.18056 | 0.65 | 0.11188 | 0.00040013 | 163.827 | 672.6389 | 208667.7469 | 836.4663 | 151.0286 | 186.8441 |  | 21941.7202 | 836.4663 | 164923.27 | 0 | 164923.27 | -8945853.7231 | 277934022.2952 | -2.485 | 77.204
| High | 1093 | 71 | 60.1 | 0.36111 | 1.3 | 0.07716 | 1.976e-05 | 163.827 | 463.8889 | 208785.1901 | 627.7159 | 226.6752 | 128.858 |  | 21946.6916 | 627.7159 | 247755.9818 | 0 | 247755.9818 | -8945853.7231 | 278181778.277 | -2.485 | 77.2728
| High | 1094 | 72 | 61.7 | 0.40278 | 1.45 | 0.034722 | 0.0012646 | 163.827 | 208.75 | 208577.9117 | 372.5783 | 150.0662 | 57.9861 |  | 21947.6983 | 372.5783 | 164172.4725 | 0 | 164172.4725 | -8945853.7231 | 278345950.7496 | -2.485 | 77.3184
| High | 1095 | 73 | 63 | 0.27778 | 1 | -0.007716 | 0.0050585 | 163.827 | -46.3889 | 207999.5183 | 117.4432 | 32.6231 | -12.8858 |  | 21947.748 | 117.4432 | 35722.2974 | 0 | 35722.2974 | -8945853.7231 | 278381673.047 | -2.485 | 77.3283
| High | 1096 | 74 | 63.7 | 0.125 | 0.45 | -0.061728 | 0.0057106 | 163.827 | -371.1111 | 207374.7342 | -207.2784 | -25.9098 | -103.0864 |  | 21950.9297 | -207.2784 | -28397.1409 | -28397.1409 | FALSE | -8974250.864 | 278381673.047 | -2.4928 | 77.3283
| High | 1097 | 75 | 63.9 | -0.027778 | -0.1 | -0.12346 | 0.0017833 | 163.827 | -742.2222 | 207097.8683 | -578.3934 | 16.0665 | -206.1728 |  | 21963.6564 | -578.3934 | 17624.9334 | 0 | 17624.9334 | -8974250.864 | 278399297.9804 | -2.4928 | 77.3332
| High | 1098 | 76 | 63.5 | -0.22222 | -0.8 | -0.13117 | 4.9399e-06 | 163.827 | -788.6111 | 207238.5069 | -624.7841 | 138.8409 | -219.0586 |  | 21978.0237 | -624.7841 | 152447.3219 | 0 | 152447.3219 | -8974250.864 | 278551745.3023 | -2.4928 | 77.3755
| High | 1099 | 77 | 62.3 | -0.44444 | -1.6 | -0.073302 | 0.0016005 | 163.827 | -440.6944 | 207819.8407 | -276.8658 | 123.0515 | -122.4151 |  | 21982.5104 | -276.8658 | 135233.5833 | 0 | 135233.5833 | -8974250.864 | 278686978.8856 | -2.4928 | 77.4131
| High | 1100 | 78 | 60.3 | -0.47222 | -1.7 | -0.003858 | 0.0060514 | 163.827 | -23.1944 | 208795.4756 | 140.6386 | -66.4127 | -6.4429 |  | 21982.5228 | 140.6386 | -73053.9431 | -73053.9431 | FALSE | -9047304.8071 | 278686978.8856 | -2.5131 | 77.4131
| High | 1101 | 79 | 58.9 | -0.26389 | -0.95 | 0.069444 | 0.0067628 | 163.827 | 417.5 | 209817.4972 | 581.3338 | -153.4075 | 115.9722 |  | 21986.5496 | 581.3338 | -168901.6803 | -168901.6803 | FALSE | -9216206.4874 | 278686978.8856 | -2.5601 | 77.4131
| High | 1102 | 80 | 58.4 | -0.013889 | -0.05 | 0.13503 | 0.0023909 | 163.827 | 811.8056 | 210491.6025 | 975.6349 | -13.5505 | 225.5015 |  | 22001.7744 | 975.6349 | -14932.6349 | -14932.6349 | FALSE | -9231139.1223 | 278686978.8856 | -2.5642 | 77.4131
| High | 1103 | 81 | 58.8 | 0.25 | 0.9 | 0.14275 | 0.0001235 | 163.827 | 858.1944 | 210771.4045 | 1022.0216 | 255.5054 | 238.3873 |  | 22018.789 | 1022.0216 | 281822.4474 | 0 | 281822.4474 | -9231139.1223 | 278968801.333 | -2.5642 | 77.4914
| High | 1104 | 82 | 60.2 | 0.48611 | 1.75 | 0.084877 | 0.00049399 | 163.827 | 510.2778 | 210703.2897 | 674.1053 | 327.6901 | 141.7438 |  | 22024.8043 | 674.1053 | 361769.8292 | 0 | 361769.8292 | -9231139.1223 | 279330571.1621 | -2.5642 | 77.5919
| High | 1105 | 83 | 62.3 | 0.51389 | 1.85 | 0.01929 | 0.0028454 | 163.827 | 115.9722 | 210310.4503 | 279.8021 | 143.7872 | 32.2145 |  | 22025.115 | 279.8021 | 158884.8269 | 0 | 158884.8269 | -9231139.1223 | 279489455.989 | -2.5642 | 77.636
| High | 1106 | 84 | 63.9 | 0.30556 | 1.1 | -0.03858 | 0.0026132 | 163.827 | -231.9444 | 209940.806 | -68.1148 | -20.8129 | -64.429 |  | 22026.3579 | -68.1148 | -23019.0288 | -23019.0288 | FALSE | -9254158.1511 | 279489455.989 | -2.5706 | 77.636
| High | 1107 | 85 | 64.5 | 0.069444 | 0.25 | -0.092593 | 0.00024206 | 163.827 | -556.6667 | 209942.2798 | -392.8394 | -27.2805 | -154.6296 |  | 22033.5167 | -392.8394 | -30199.5308 | -30199.5308 | FALSE | -9284357.6818 | 279489455.989 | -2.579 | 77.636
| High | 1108 | 86 | 64.4 | -0.13889 | -0.5 | -0.088735 | 0.00096823 | 163.827 | -533.4722 | 210430.8435 | -369.6443 | 51.3395 | -148.1867 |  | 22040.0913 | -369.6443 | 56884.1435 | 0 | 56884.1435 | -9284357.6818 | 279546340.1325 | -2.579 | 77.6518
| High | 1109 | 87 | 63.5 | -0.33333 | -1.2 | -0.027006 | 0.0079039 | 163.827 | -162.3611 | 211522.4565 | 1.4738 | -0.49126 | -45.1003 |  | 22040.7003 | 1.4738 | -544.8121 | -544.8121 | FALSE | -9284902.4939 | 279546340.1325 | -2.5791 | 77.6518
| High | 1110 | 88 | 62 | -0.31944 | -1.15 | 0.054012 | 0.014405 | 163.827 | 324.7222 | 212938.785 | 488.5636 | -156.0689 | 90.2006 |  | 22043.1363 | 488.5636 | -173236.5194 | -173236.5194 | FALSE | -9458139.0133 | 279546340.1325 | -2.6273 | 77.6518
| High | 1111 | 89 | 61.2 | -0.097222 | -0.35 | 0.15432 | 0.008304 | 163.827 | 927.7778 | 214053.5842 | 1091.6131 | -106.129 | 257.716 |  | 22063.0218 | 1091.6131 | -117909.3741 | -117909.3741 | FALSE | -9576048.3875 | 279546340.1325 | -2.66 | 77.6518
| High | 1112 | 90 | 61.3 | 0.19444 | 0.7 | 0.20833 | 0.0014276 | 163.827 | 1252.5 | 214611.718 | 1416.3284 | 275.3972 | 347.9167 |  | 22099.2631 | 1416.3284 | 306241.68 | 0 | 306241.68 | -9576048.3875 | 279852581.8126 | -2.66 | 77.7369
| High | 1113 | 91 | 62.6 | 0.55556 | 2 | 0.15818 | 4.9399e-06 | 163.827 | 950.9722 | 214752.3534 | 1114.7992 | 619.3329 | 264.159 |  | 22120.1553 | 1114.7992 | 689317.5221 | 0 | 689317.5221 | -9576048.3875 | 280541899.3347 | -2.66 | 77.9284
| High | 1114 | 92 | 65.3 | 0.75 | 2.7 | 0.065586 | 0.0012646 | 163.827 | 394.3056 | 214545.0711 | 558.1338 | 418.6004 | 109.5293 |  | 22123.7471 | 558.1338 | 466320.8068 | 0 | 466320.8068 | -9576048.3875 | 281008220.1415 | -2.66 | 78.0579
| High | 1115 | 93 | 68 | 0.56944 | 2.05 | -0.003858 | 0.0028454 | 163.827 | -23.1944 | 214152.2321 | 140.6354 | 80.084 | -6.4429 |  | 22123.7595 | 140.6354 | 89293.7133 | 0 | 89293.7133 | -9576048.3875 | 281097513.8547 | -2.66 | 78.0827
| High | 1116 | 94 | 69.4 | 0.23611 | 0.85 | -0.061728 | 0.0017833 | 163.827 | -371.1111 | 213875.3655 | -207.2823 | -48.9417 | -103.0864 |  | 22126.9412 | -207.2823 | -54618.8934 | -54618.8934 | FALSE | -9630667.2808 | 281097513.8547 | -2.6752 | 78.0827
| High | 1117 | 95 | 69.7 | -0.013889 | -0.05 | -0.092593 | 0.00071135 | 163.827 | -556.6667 | 213760.8623 | -392.839 | 5.4561 | -154.6296 |  | 22134.1 | -392.839 | 6094.4599 | 0 | 6094.4599 | -9630667.2808 | 281103608.3146 | -2.6752 | 78.0844
| High | 1118 | 96 | 69.3 | -0.22222 | -0.8 | -0.073302 | 0.00083485 | 163.827 | -440.6944 | 213623.1719 | -276.8666 | 61.5259 | -122.4151 |  | 22138.5867 | -276.8666 | 68785.971 | 0 | 68785.971 | -9630667.2808 | 281172394.2856 | -2.6752 | 78.1035
| High | 1119 | 97 | 68.1 | -0.33333 | -1.2 | -0.046296 | 0.0030875 | 163.827 | -278.3333 | 213207.1649 | -114.5032 | 38.1677 | -77.3148 |  | 22140.3764 | -114.5032 | 42709.7107 | 0 | 42709.7107 | -9630667.2808 | 281215103.9963 | -2.6752 | 78.1154
| High | 1120 | 98 | 66.9 | -0.26389 | -0.95 | -0.050154 | 0.010453 | 163.827 | -301.5278 | 212304.0949 | -137.6903 | 36.3349 | -83.7577 |  | 22142.4768 | -137.6903 | 40695.1405 | 0 | 40695.1405 | -9630667.2808 | 281255799.1368 | -2.6752 | 78.1267
| High | 1121 | 99 | 66.2 | -0.16667 | -0.6 | -0.096451 | 0.027051 | 163.827 | -579.8611 | 210751.5885 | -416.0071 | 69.3345 | -161.0725 |  | 22150.2445 | -416.0071 | 77723.9857 | 0 | 77723.9857 | -9630667.2808 | 281333523.1225 | -2.6752 | 78.1483
| High | 1122 | 100 | 65.7 | -0.18056 | -0.65 | -0.17747 | 0.047443 | 163.827 | -1066.9444 | 208642.4134 | -903.07 | 163.0543 | -296.3735 |  | 22176.5431 | -903.07 | 182946.9311 | 0 | 182946.9311 | -9630667.2808 | 281516470.0536 | -2.6752 | 78.1991
| High | 1123 | 101 | 64.9 | -0.34722 | -1.25 | -0.28549 | 0.055505 | 163.827 | -1716.3889 | 206347.6693 | -1552.5064 | 539.0647 | -476.7747 |  | 22244.6012 | -1552.5064 | 605369.6768 | 0 | 605369.6768 | -9630667.2808 | 282121839.7304 | -2.6752 | 78.3672
| High | 1124 | 102 | 63.2 | -0.63889 | -2.3 | -0.37809 | 0.05343 | 163.827 | -2273.0556 | 204099.2997 | -2109.1751 | 1347.5286 | -631.4043 |  | 22363.9639 | -2109.1751 | 1514622.0928 | 0 | 1514622.0928 | -9630667.2808 | 283636461.8232 | -2.6752 | 78.788
| High | 1125 | 103 | 60.3 | -1.0278 | -3.7 | -0.40895 | 0.040013 | 163.827 | -2458.6111 | 202175.6469 | -2294.7441 | 2358.487 | -682.9475 |  | 22503.6098 | -2294.7441 | 2653297.863 | 0 | 2653297.863 | -9630667.2808 | 286289759.6861 | -2.6752 | 79.525
| High | 1126 | 104 | 55.8 | -1.3611 | -4.9 | -0.40123 | 0.025609 | 163.827 | -2412.2222 | 200669.4935 | -2248.3696 | 3060.2809 | -670.0617 |  | 22638.0358 | -2248.3696 | 3445876.2517 | 0 | 3445876.2517 | -9630667.2808 | 289735635.9379 | -2.6752 | 80.4822
| High | 1127 | 105 | 50.5 | -1.4722 | -5.3 | -0.34722 | 0.020234 | 163.827 | -2087.5 | 199348.8989 | -1923.6528 | 2832.0444 | -579.8611 |  | 22738.7061 | -1923.6528 | 3191713.9825 | 0 | 3191713.9825 | -9630667.2808 | 292927349.9204 | -2.6752 | 81.3688
| High | 1128 | 106 | 45.2 | -1.4444 | -5.2 | -0.27778 | 0.019607 | 163.827 | -1670 | 198051.5015 | -1506.1534 | 2175.5549 | -463.8889 |  | 22803.1351 | -1506.1534 | 2454025.929 | 0 | 2454025.929 | -9630667.2808 | 295381375.8494 | -2.6752 | 82.0504
| High | 1129 | 107 | 40.1 | -1.25 | -4.5 | -0.24691 | 0.022842 | 163.827 | -1484.4444 | 196638.1285 | -1320.5946 | 1650.7433 | -412.3457 |  | 22854.042 | -1320.5946 | 1863689.1324 | 0 | 1863689.1324 | -9630667.2808 | 297245064.9818 | -2.6752 | 82.5681
| High | 1130 | 108 | 36.2 | -1 | -3.6 | -0.24306 | 0.025609 | 163.827 | -1461.25 | 195131.9668 | -1297.3974 | 1297.3974 | -405.9028 |  | 22903.3705 | -1297.3974 | 1466059.0523 | 0 | 1466059.0523 | -9630667.2808 | 298711124.0341 | -2.6752 | 82.9754
| High | 1131 | 109 | 32.9 | -0.88889 | -3.2 | -0.26235 | 0.022175 | 163.827 | -1577.2222 | 193741.7682 | -1413.373 | 1256.3316 | -438.1173 |  | 22960.8396 | -1413.373 | 1420911.0365 | 0 | 1420911.0365 | -9630667.2808 | 300132035.0705 | -2.6752 | 83.3701
| High | 1132 | 110 | 29.8 | -0.875 | -3.15 | -0.27778 | 0.011382 | 163.827 | -1670 | 192792.262 | -1506.1616 | 1317.8914 | -463.8889 |  | 23025.2686 | -1506.1616 | 1491853.083 | 0 | 1491853.083 | -9630667.2808 | 301623888.1536 | -2.6752 | 83.7845
| High | 1133 | 111 | 26.6 | -0.94444 | -3.4 | -0.25849 | 0.0021785 | 163.827 | -1554.0278 | 192469.0057 | -1390.1986 | 1312.9653 | -431.6744 |  | 23081.0598 | -1390.1986 | 1487589.7345 | 0 | 1487589.7345 | -9630667.2808 | 303111477.888 | -2.6752 | 84.1977
| High | 1134 | 112 | 23 | -1 | -3.6 | -0.18519 | 4.4459e-05 | 163.827 | -1113.3333 | 192563.2497 | -949.5063 | 949.5063 | -309.2593 |  | 23109.6949 | -949.5063 | 1076740.1316 | 0 | 1076740.1316 | -9630667.2808 | 304188218.0196 | -2.6752 | 84.4968
| High | 1135 | 113 | 19.4 | -0.93056 | -3.35 | -0.081019 | 7.9039e-05 | 163.827 | -487.0833 | 192819.8561 | -323.2563 | 300.8079 | -135.3009 |  | 23115.1759 | -323.2563 | 341416.9702 | 0 | 341416.9702 | -9630667.2808 | 304529634.9899 | -2.6752 | 84.5916
| High | 1136 | 114 | 16.3 | -0.66667 | -2.4 | -0.011574 | 0.00031616 | 163.827 | -69.5833 | 193169.2465 | 94.244 | -62.8293 | -19.3287 |  | 23115.2877 | 94.244 | -71374.1097 | -71374.1097 | FALSE | -9702041.3905 | 304529634.9899 | -2.695 | 84.5916
| High | 1137 | 115 | 14.6 | -0.29167 | -1.05 | 0.015432 | 0.0016005 | 163.827 | 92.7778 | 193750.5919 | 256.6064 | -74.8435 | 25.7716 |  | 23115.4866 | 256.6064 | -85097.0902 | -85097.0902 | FALSE | -9787138.4807 | 304529634.9899 | -2.7187 | 84.5916
| High | 1138 | 116 | 14.2 | -0.041667 | -0.15 | 0.030864 | 0.0079039 | 163.827 | 185.5556 | 194842.2106 | 349.3905 | -14.5579 | 51.5432 |  | 23116.282 | 349.3905 | -16566.931 | -16566.931 | FALSE | -9803705.4116 | 304529634.9899 | -2.7233 | 84.5916
| High | 1139 | 117 | 14.3 | 0.055556 | 0.2 | 0.069444 | 0.018381 | 163.827 | 417.5 | 196420.9013 | 581.3454 | 32.297 | 115.9722 |  | 23120.3088 | 581.3454 | 36786.2439 | 0 | 36786.2439 | -9803705.4116 | 304566421.2337 | -2.7233 | 84.6019
| High | 1140 | 118 | 14.6 | 0.11111 | 0.4 | 0.15432 | 0.013876 | 163.827 | 927.7778 | 197814.0353 | 1091.6187 | 121.291 | 257.716 |  | 23140.1943 | 1091.6187 | 138271.6962 | 0 | 138271.6962 | -9803705.4116 | 304704692.9299 | -2.7233 | 84.6403
| High | 1141 | 119 | 15.1 | 0.25 | 0.9 | 0.23534 | 0.0026132 | 163.827 | 1414.8611 | 198511.3615 | 1578.6907 | 394.6727 | 393.017 |  | 23186.4405 | 1578.6907 | 450321.5291 | 0 | 450321.5291 | -9803705.4116 | 305155014.459 | -2.7233 | 84.7653
| High | 1142 | 120 | 16.4 | 0.55556 | 2 | 0.20448 | 0.0014276 | 163.827 | 1229.3056 | 198280.9221 | 1393.134 | 773.9633 | 341.4738 |  | 23221.352 | 1393.134 | 883866.116 | 0 | 883866.116 | -9803705.4116 | 306038880.575 | -2.7233 | 85.0109
| High | 1143 | 121 | 19.1 | 0.84722 | 3.05 | 0.088735 | 0.027051 | 163.827 | 533.4722 | 196728.3746 | 697.3263 | 590.7903 | 148.1867 |  | 23227.9267 | 697.3263 | 675273.3299 | 0 | 675273.3299 | -9803705.4116 | 306714153.9049 | -2.7233 | 85.1984
| High | 1144 | 122 | 22.5 | 0.73611 | 2.65 | -0.065586 | 0.039129 | 163.827 | -394.3056 | 194827.8977 | -230.4394 | -169.629 | -109.5293 |  | 23231.5185 | -230.4394 | -194055.6014 | -194055.6014 | FALSE | -9997761.0131 | 306714153.9049 | -2.7772 | 85.1984
| High | 1145 | 123 | 24.4 | 0.31944 | 1.15 | -0.28549 | 0.014405 | 163.827 | -1716.3889 | 193739.2247 | -1552.5475 | -495.9527 | -476.7747 |  | 23299.5766 | -1552.5475 | -567865.8055 | -567865.8055 | FALSE | -10565626.8185 | 306714153.9049 | -2.9349 | 85.1984
| High | 1146 | 124 | 24.8 | -0.23611 | -0.85 | -0.34336 | 0.0016005 | 163.827 | -2064.3056 | 193485.5535 | -1900.477 | 448.7237 | -573.4182 |  | 23398.0222 | -1900.477 | 514237.3894 | 0 | 514237.3894 | -10565626.8185 | 307228391.2943 | -2.9349 | 85.3413
| High | 1147 | 125 | 22.7 | -1.0278 | -3.7 | -0.20833 | 0 | 163.827 | -1252.5 | 193649.4033 | -1088.673 | 1118.9139 | -347.9167 |  | 23434.2635 | -1088.673 | 1283394.2624 | 0 | 1283394.2624 | -10565626.8185 | 308511785.5567 | -2.9349 | 85.6978
| High | 1148 | 126 | 17.4 | -1.2361 | -4.45 | -0.069444 | 0.0017833 | 163.827 | -417.5 | 194253.9867 | -253.6712 | 313.5658 | -115.9722 |  | 23438.2904 | -253.6712 | 359973.5493 | 0 | 359973.5493 | -10565626.8185 | 308871759.1061 | -2.9349 | 85.7978
| High | 1149 | 127 | 13.8 | -0.75 | -2.7 | 0 | 0.022842 | 163.827 | 0 | 195995.0957 | 163.8498 | -122.8874 | 0 |  | 23438.2904 | 163.8498 | -141197.6015 | -141197.6015 | FALSE | -10706824.42 | 308871759.1061 | -2.9741 | 85.7978
| High | 1150 | 128 | 12 | -0.25 | -0.9 | 0.073302 | 0.061966 | 163.827 | 440.6944 | 198756.7379 | 604.5834 | -151.1459 | 122.4151 |  | 23442.777 | 604.5834 | -173817.7306 | -173817.7306 | FALSE | -10880642.1507 | 308871759.1061 | -3.0224 | 85.7978
| High | 1151 | 129 | 12 | 0 | 0 | 0.26235 | 0.059773 | 163.827 | 1577.2222 | 201471.9886 | 1741.109 | 0 | 438.1173 |  | 23500.2461 | 1741.109 | 0 | 0 | 0 | -10880642.1507 | 308871759.1061 | -3.0224 | 85.7978
| High | 1152 | 130 | 12 | 0.26389 | 0.95 | 0.4321 | 0.03739 | 163.827 | 2597.7778 | 203653.7778 | 2761.6422 | 728.7667 | 721.6049 |  | 23656.1484 | 2761.6422 | 839539.2191 | 0 | 839539.2191 | -10880642.1507 | 309711298.3252 | -3.0224 | 86.031
| High | 1153 | 131 | 13.9 | 0.94444 | 3.4 | 0.42438 | 0.034856 | 163.827 | 2551.3889 | 205765.9947 | 2715.2507 | 2564.4035 | 708.7191 |  | 23806.5325 | 2715.2507 | 2956757.2141 | 0 | 2956757.2141 | -10880642.1507 | 312668055.5392 | -3.0224 | 86.8523
| High | 1154 | 132 | 18.8 | 1.5556 | 5.6 | 0.33565 | 0.045526 | 163.827 | 2017.9167 | 208156.5418 | 2181.7892 | 3393.8943 | 560.5324 |  | 23900.6033 | 2181.7892 | 3916554.0225 | 0 | 3916554.0225 | -10880642.1507 | 316584609.5617 | -3.0224 | 87.9402
| High | 1155 | 133 | 25.1 | 1.5278 | 5.5 | 0.32407 | 0.056557 | 163.827 | 1948.3333 | 210802.2135 | 2112.2169 | 3226.998 | 541.2037 |  | 23988.2984 | 2112.2169 | 3727182.7215 | 0 | 3727182.7215 | -10880642.1507 | 320311792.2832 | -3.0224 | 88.9756
| High | 1156 | 134 | 29.8 | 1.2083 | 4.35 | 0.37037 | 0.05343 | 163.827 | 2226.6667 | 213378.292 | 2390.5471 | 2888.5777 | 618.5185 |  | 24102.8388 | 2390.5471 | 3339195.8699 | 0 | 3339195.8699 | -10880642.1507 | 323650988.1531 | -3.0224 | 89.9031
| High | 1157 | 135 | 33.8 | 1.1667 | 4.2 | 0.41281 | 0.039129 | 163.827 | 2481.8056 | 215606.4502 | 2645.6717 | 3086.617 | 689.3904 |  | 24245.132 | 2645.6717 | 3571215.8291 | 0 | 3571215.8291 | -10880642.1507 | 327222203.9822 | -3.0224 | 90.8951
| High | 1158 | 136 | 38.2 | 1.3333 | 4.8 | 0.40123 | 0.029289 | 163.827 | 2412.2222 | 217556.2729 | 2576.0785 | 3434.7713 | 670.0617 |  | 24379.558 | 2576.0785 | 3977465.2211 | 0 | 3977465.2211 | -10880642.1507 | 331199669.2033 | -3.0224 | 92
| High | 1159 | 137 | 43.4 | 1.4861 | 5.35 | 0.34336 | 0.025609 | 163.827 | 2064.3056 | 219390.1214 | 2228.1582 | 3311.2906 | 573.4182 |  | 24478.0036 | 2228.1582 | 3837785.8112 | 0 | 3837785.8112 | -10880642.1507 | 335037455.0145 | -3.0224 | 93.066
| High | 1160 | 138 | 48.9 | 1.4444 | 5.2 | 0.29707 | 0.023519 | 163.827 | 1785.9722 | 221154.3755 | 1949.8227 | 2816.4106 | 496.1034 |  | 24551.6918 | 1949.8227 | 3267036.3264 | 0 | 3267036.3264 | -10880642.1507 | 338304491.3409 | -3.0224 | 93.9735
| High | 1161 | 139 | 53.8 | 1.2361 | 4.45 | 0.27778 | 0.021518 | 163.827 | 1670 | 222849.0395 | 1833.8485 | 2266.8405 | 463.8889 |  | 24616.1208 | 1833.8485 | 2631801.8549 | 0 | 2631801.8549 | -10880642.1507 | 340936293.1957 | -3.0224 | 94.7046
| High | 1162 | 140 | 57.8 | 1.0694 | 3.85 | 0.2662 | 0.010453 | 163.827 | 1600.4167 | 224079.816 | 1764.2541 | 1886.7718 | 444.5602 |  | 24675.2926 | 1764.2541 | 2192428.793 | 0 | 2192428.793 | -10880642.1507 | 343128721.9887 | -3.0224 | 95.3136
| High | 1163 | 141 | 61.5 | 1 | 3.6 | 0.25463 | 0.0036012 | 163.827 | 1530.8333 | 224869.8994 | 1694.6639 | 1694.6639 | 425.2315 |  | 24729.4309 | 1694.6639 | 1970894.1559 | 0 | 1970894.1559 | -10880642.1507 | 345099616.1446 | -3.0224 | 95.8611
| High | 1164 | 142 | 65 | 0.95833 | 3.45 | 0.17747 | 0.0050585 | 163.827 | 1066.9444 | 225775.954 | 1230.7765 | 1179.4941 | 296.3735 |  | 24755.7294 | 1230.7765 | 1372931.189 | 0 | 1372931.189 | -10880642.1507 | 346472547.3336 | -3.0224 | 96.2425
| High | 1165 | 143 | 68.4 | 0.91667 | 3.3 | 0.10417 | 0.0064021 | 163.827 | 626.25 | 226774.7857 | 790.0834 | 724.2431 | 173.9583 |  | 24764.7898 | 790.0834 | 843743.2332 | 0 | 843743.2332 | -10880642.1507 | 347316290.5668 | -3.0224 | 96.4768
| High | 1166 | 144 | 71.6 | 0.63889 | 2.3 | 0.12346 | 0.0053796 | 163.827 | 742.2222 | 227704.0333 | 906.0546 | 578.8682 | 206.1728 |  | 24777.5165 | 906.0546 | 674960.342 | 0 | 674960.342 | -10880642.1507 | 347991250.9088 | -3.0224 | 96.6643
| High | 1167 | 145 | 73 | 0.375 | 1.35 | 0.13889 | 0.0047473 | 163.827 | 835 | 228586.8911 | 998.8317 | 374.5619 | 231.9444 |  | 24793.6237 | 998.8317 | 437113.7434 | 0 | 437113.7434 | -10880642.1507 | 348428364.6522 | -3.0224 | 96.7857
| High | 1168 | 146 | 74.3 | 0.44444 | 1.6 | 0.12731 | 0.0038729 | 163.827 | 765.4167 | 229400.1652 | 929.2475 | 412.9989 | 212.6157 |  | 24807.1583 | 929.2475 | 482382.7228 | 0 | 482382.7228 | -10880642.1507 | 348910747.3749 | -3.0224 | 96.9197
| High | 1169 | 147 | 76.2 | 0.5 | 1.8 | 0.1196 | 0.0030875 | 163.827 | 719.0278 | 230143.8553 | 882.8579 | 441.4289 | 199.7299 |  | 24819.102 | 882.8579 | 516030.4222 | 0 | 516030.4222 | -10880642.1507 | 349426777.7972 | -3.0224 | 97.0631
| High | 1170 | 148 | 77.9 | 0.45833 | 1.65 | 0.10802 | 0.0026132 | 163.827 | 649.4444 | 230841.1559 | 813.2741 | 372.7506 | 180.4012 |  | 24828.8459 | 813.2741 | 436118.2134 | 0 | 436118.2134 | -10880642.1507 | 349862896.0106 | -3.0224 | 97.1842
| High | 1171 | 149 | 79.5 | 0.43056 | 1.55 | 0.096451 | 0.001976 | 163.827 | 579.8611 | 231468.8731 | 743.6901 | 320.1999 | 161.0725 |  | 24836.6137 | 743.6901 | 374954.0813 | 0 | 374954.0813 | -10880642.1507 | 350237850.0919 | -3.0224 | 97.2884
| High | 1172 | 150 | 81 | 0.38889 | 1.4 | 0.088735 | 0.0014276 | 163.827 | 533.4722 | 232027.0072 | 697.3006 | 271.1725 | 148.1867 |  | 24843.1883 | 697.3006 | 317814.1406 | 0 | 317814.1406 | -10880642.1507 | 350555664.2325 | -3.0224 | 97.3767
| High | 1173 | 151 | 82.3 | 0.34722 | 1.25 | 0.07716 | 0.0012646 | 163.827 | 463.8889 | 232561.9473 | 627.7172 | 217.9573 | 128.858 |  | 24848.1597 | 627.7172 | 255663.9656 | 0 | 255663.9656 | -10880642.1507 | 350811328.1981 | -3.0224 | 97.4477
| High | 1174 | 152 | 83.5 | 0.31944 | 1.15 | 0.065586 | 0.0016005 | 163.827 | 394.3056 | 233143.2763 | 558.1342 | 178.2929 | 109.5293 |  | 24851.7515 | 558.1342 | 209315.8123 | 0 | 209315.8123 | -10880642.1507 | 351020644.0104 | -3.0224 | 97.5058
| High | 1175 | 153 | 84.6 | 0.27778 | 1 | 0.061728 | 0.001976 | 163.827 | 371.1111 | 233770.994 | 534.9401 | 148.5945 | 103.0864 |  | 24854.9332 | 534.9401 | 174598.5006 | 0 | 174598.5006 | -10880642.1507 | 351195242.511 | -3.0224 | 97.5543
| High | 1176 | 154 | 85.5 | 0.23611 | 0.85 | 0.069444 | 0.001976 | 163.827 | 417.5 | 234398.7111 | 581.329 | 137.2582 | 115.9722 |  | 24858.96 | 581.329 | 161415.679 | 0 | 161415.679 | -10880642.1507 | 351356658.19 | -3.0224 | 97.5991
| High | 1177 | 155 | 86.3 | 0.22222 | 0.8 | 0.07716 | 0.0017833 | 163.827 | 463.8889 | 235003.2334 | 627.7177 | 139.4928 | 128.858 |  | 24863.9314 | 627.7177 | 164183.0445 | 0 | 164183.0445 | -10880642.1507 | 351520841.2345 | -3.0224 | 97.6448
| High | 1178 | 156 | 87.1 | 0.25 | 0.9 | 0.07716 | 0.0012646 | 163.827 | 463.8889 | 235538.1721 | 627.7172 | 156.9293 | 128.858 |  | 24868.9028 | 627.7172 | 184862.7017 | 0 | 184862.7017 | -10880642.1507 | 351705703.9362 | -3.0224 | 97.6961
| High | 1179 | 157 | 88.1 | 0.27778 | 1 | 0.073302 | 0.00083485 | 163.827 | 440.6944 | 236003.5272 | 604.5223 | 167.9229 | 122.4151 |  | 24873.3894 | 604.5223 | 197981.0465 | 0 | 197981.0465 | -10880642.1507 | 351903684.9827 | -3.0224 | 97.7511
| High | 1180 | 158 | 89.1 | 0.27778 | 1 | 0.061728 | 0.00059773 | 163.827 | 371.1111 | 236422.4931 | 534.9387 | 148.5941 | 103.0864 |  | 24876.5711 | 534.9387 | 175341.0212 | 0 | 175341.0212 | -10880642.1507 | 352079026.0039 | -3.0224 | 97.7998
| High | 1181 | 159 | 90.1 | 0.26389 | 0.95 | 0.050154 | 0.00031616 | 163.827 | 301.5278 | 236771.8757 | 465.3551 | 122.802 | 83.7577 |  | 24878.6715 | 465.3551 | 145029.2077 | 0 | 145029.2077 | -10880642.1507 | 352224055.2116 | -3.0224 | 97.8401
| High | 1182 | 160 | 91 | 0.22222 | 0.8 | 0.042438 | 4.4459e-05 | 163.827 | 255.1389 | 237005.286 | 418.9659 | 93.1035 | 70.8719 |  | 24880.1754 | 418.9659 | 110048.3852 | 0 | 110048.3852 | -10880642.1507 | 352334103.5968 | -3.0224 | 97.8707
| High | 1183 | 161 | 91.7 | 0.18056 | 0.65 | 0.030864 | 0 | 163.827 | 185.5556 | 237169.113 | 349.3826 | 63.083 | 51.5432 |  | 24880.9708 | 349.3826 | 74627.1434 | 0 | 74627.1434 | -10880642.1507 | 352408730.7401 | -3.0224 | 97.8914
| High | 1184 | 162 | 92.3 | 0.15278 | 0.55 | 0.011574 | 0 | 163.827 | 69.5833 | 237332.94 | 233.4103 | 35.6599 | 19.3287 |  | 24881.0826 | 233.4103 | 42221.3359 | 0 | 42221.3359 | -10880642.1507 | 352450952.076 | -3.0224 | 97.9031
| High | 1185 | 163 | 92.8 | 0.11111 | 0.4 | 0 | 0 | 163.827 | 0 | 237496.767 | 163.827 | 18.203 | 0 |  | 24881.0826 | 163.827 | 21570.555 | 0 | 21570.555 | -10880642.1507 | 352472522.631 | -3.0224 | 97.9091
| High | 1186 | 164 | 93.1 | 0.041667 | 0.15 | 0 | 0 | 163.827 | 0 | 237660.594 | 163.827 | 6.8261 | 0 |  | 24881.0826 | 163.827 | 8095.7842 | 0 | 8095.7842 | -10880642.1507 | 352480618.4152 | -3.0224 | 97.9114
| High | 1187 | 165 | 93.1 | 0 | 0 | 0 | 0 | 163.827 | 0 | 237824.421 | 163.827 | 0 | 0 |  | 24881.0826 | 163.827 | 0 | 0 | 0 | -10880642.1507 | 352480618.4152 | -3.0224 | 97.9114
| High | 1188 | 166 | 93.1 | 0 | 0 | 0 | 0 | 163.827 | 0 | 237988.248 | 163.827 | 0 | 0 |  | 24881.0826 | 163.827 | 0 | 0 | 0 | -10880642.1507 | 352480618.4152 | -3.0224 | 97.9114
| High | 1189 | 167 | 93.1 | 0 | 0 | 0 | 0 | 163.827 | 0 | 238152.075 | 163.827 | 0 | 0 |  | 24881.0826 | 163.827 | 0 | 0 | 0 | -10880642.1507 | 352480618.4152 | -3.0224 | 97.9114
| High | 1190 | 168 | 93.1 | 0 | 0 | 0 | 0 | 163.827 | 0 | 238315.902 | 163.827 | 0 | 0 |  | 24881.0826 | 163.827 | 0 | 0 | 0 | -10880642.1507 | 352480618.4152 | -3.0224 | 97.9114
| High | 1191 | 169 | 93.1 | 0 | 0 | 0 | 4.9399e-06 | 163.827 | 0 | 238502.9235 | 163.827 | 0 | 0 |  | 24881.0826 | 163.827 | 0 | 0 | 0 | -10880642.1507 | 352480618.4152 | -3.0224 | 97.9114
| High | 1192 | 170 | 93.1 | 0 | 0 | 0 | 4.9399e-06 | 163.827 | 0 | 238689.9451 | 163.827 | 0 | 0 |  | 24881.0826 | 163.827 | 0 | 0 | 0 | -10880642.1507 | 352480618.4152 | -3.0224 | 97.9114
| High | 1193 | 171 | 93.1 | 0 | 0 | 0.003858 | 4.9399e-06 | 163.827 | 23.1944 | 238876.9669 | 187.0214 | 0 | 6.4429 |  | 24881.0951 | 187.0214 | 0 | 0 | 0 | -10880642.1507 | 352480618.4152 | -3.0224 | 97.9114
| High | 1194 | 172 | 93.1 | 0 | 0 | 0.003858 | 0.0001235 | 163.827 | 23.1944 | 239156.767 | 187.0216 | 0 | 6.4429 |  | 24881.1075 | 187.0216 | 0 | 0 | 0 | -10880642.1507 | 352480618.4152 | -3.0224 | 97.9114
| High | 1195 | 173 | 93.1 | 0.013889 | 0.05 | 0.003858 | 0.00040013 | 163.827 | 23.1944 | 239529.3452 | 187.0218 | 2.5975 | 6.4429 |  | 24881.1199 | 187.0218 | 3104.0431 | 0 | 3104.0431 | -10880642.1507 | 352483722.4583 | -3.0224 | 97.9122
| High | 1196 | 174 | 93.2 | 0.013889 | 0.05 | 0.01929 | 0.00083485 | 163.827 | 115.9722 | 239994.701 | 279.8001 | 3.8861 | 32.2145 |  | 24881.4306 | 279.8001 | 4647.7898 | 0 | 4647.7898 | -10880642.1507 | 352488370.2482 | -3.0224 | 97.9135
| High | 1197 | 175 | 93.2 | 0.013889 | 0.05 | 0.034722 | 0.0012646 | 163.827 | 208.75 | 240529.6396 | 372.5783 | 5.1747 | 57.9861 |  | 24882.4373 | 372.5783 | 6194.1136 | 0 | 6194.1136 | -10880642.1507 | 352494564.3618 | -3.0224 | 97.9152
| High | 1198 | 176 | 93.3 | 0.069444 | 0.25 | 0.050154 | 0.00096823 | 163.827 | 301.5278 | 241018.189 | 465.3557 | 32.3164 | 83.7577 |  | 24884.5377 | 465.3557 | 38715.0128 | 0 | 38715.0128 | -10880642.1507 | 352533279.3746 | -3.0224 | 97.926
| High | 1199 | 177 | 93.7 | 0.125 | 0.45 | 0.061728 | 0.00049399 | 163.827 | 371.1111 | 241413.9605 | 534.9386 | 66.8673 | 103.0864 |  | 24887.7194 | 534.9386 | 80173.9234 | 0 | 80173.9234 | -10880642.1507 | 352613453.298 | -3.0224 | 97.9483
| High | 1200 | 178 | 94.2 | 0.18056 | 0.65 | 0.054012 | 0.00017784 | 163.827 | 324.7222 | 241716.9542 | 488.5494 | 88.2103 | 90.2006 |  | 24890.1554 | 488.5494 | 105852.37 | 0 | 105852.37 | -10880642.1507 | 352719305.668 | -3.0224 | 97.9777
| High | 1201 | 179 | 95 | 0.22222 | 0.8 | 0.03858 | 4.4459e-05 | 163.827 | 231.9444 | 241950.3645 | 395.7715 | 87.9492 | 64.429 |  | 24891.3982 | 395.7715 | 105627.0129 | 0 | 105627.0129 | -10880642.1507 | 352824932.681 | -3.0224 | 98.007
| High | 1202 | 180 | 95.8 | 0.19444 | 0.7 | 0.023148 | 1.976e-05 | 163.827 | 139.1667 | 242160.5804 | 302.9937 | 58.9154 | 38.6574 |  | 24891.8457 | 302.9937 | 70816.3577 | 0 | 70816.3577 | -10880642.1507 | 352895749.0387 | -3.0224 | 98.0267
| High | 1203 | 181 | 96.4 | 0.13889 | 0.5 | 0.011574 | 1.976e-05 | 163.827 | 69.5833 | 242370.7963 | 233.4104 | 32.4181 | 19.3287 |  | 24891.9575 | 233.4104 | 38998.9798 | 0 | 38998.9798 | -10880642.1507 | 352934748.0185 | -3.0224 | 98.0375
| High | 1204 | 182 | 96.8 | 0.083333 | 0.3 | 0.007716 | 1.976e-05 | 163.827 | 46.3889 | 242581.0122 | 210.2159 | 17.518 | 12.8858 |  | 24892.0072 | 210.2159 | 21091.6628 | 0 | 21091.6628 | -10880642.1507 | 352955839.6813 | -3.0224 | 98.0434
| High | 1205 | 183 | 97 | 0.041667 | 0.15 | 0.007716 | 4.9399e-06 | 163.827 | 46.3889 | 242768.0336 | 210.2159 | 8.759 | 12.8858 |  | 24892.0569 | 210.2159 | 10554.5897 | 0 | 10554.5897 | -10880642.1507 | 352966394.271 | -3.0224 | 98.0463
| High | 1206 | 184 | 97.1 | 0.027778 | 0.1 | 0.007716 | 0 | 163.827 | 46.3889 | 242931.8606 | 210.2159 | 5.8393 | 12.8858 |  | 24892.1067 | 210.2159 | 7042.2323 | 0 | 7042.2323 | -10880642.1507 | 352973436.5033 | -3.0224 | 98.0483
| High | 1207 | 185 | 97.2 | 0.027778 | 0.1 | 0.003858 | 0 | 163.827 | 23.1944 | 243095.6877 | 187.0214 | 5.195 | 6.4429 |  | 24892.1191 | 187.0214 | 6270.4134 | 0 | 6270.4134 | -10880642.1507 | 352979706.9167 | -3.0224 | 98.05
| High | 1208 | 186 | 97.3 | 0.027778 | 0.1 | 0 | 4.9399e-06 | 163.827 | 0 | 243236.3202 | 163.827 | 4.5508 | 0 |  | 24892.1191 | 163.827 | 5497.3062 | 0 | 5497.3062 | -10880642.1507 | 352985204.2229 | -3.0224 | 98.0515
| High | 1209 | 187 | 97.4 | 0.013889 | 0.05 | 0 | 4.9399e-06 | 163.827 | 0 | 243376.9528 | 163.827 | 2.2754 | 0 |  | 24892.1191 | 163.827 | 2750.9285 | 0 | 2750.9285 | -10880642.1507 | 352987955.1513 | -3.0224 | 98.0523
| High | 1210 | 188 | 97.4 | 0 | 0 | -0.003858 | 0 | 163.827 | -23.1944 | 243540.7798 | 140.6326 | 0 | -6.4429 |  | 24892.1315 | 140.6326 | 0 | 0 | 0 | -10880642.1507 | 352987955.1513 | -3.0224 | 98.0523
| High | 1211 | 189 | 97.4 | 0 | 0 | -0.003858 | 0 | 163.827 | -23.1944 | 243704.6068 | 140.6326 | 0 | -6.4429 |  | 24892.1439 | 140.6326 | 0 | 0 | 0 | -10880642.1507 | 352987955.1513 | -3.0224 | 98.0523
| High | 1212 | 190 | 97.4 | -0.013889 | -0.05 | 0 | 4.9399e-06 | 163.827 | 0 | 243845.2394 | 163.827 | -2.2754 | 0 |  | 24892.1439 | 163.827 | -2757.7546 | -2757.7546 | FALSE | -10883399.9053 | 352987955.1513 | -3.0232 | 98.0523
| High | 1213 | 191 | 97.3 | -0.013889 | -0.05 | 0 | 1.976e-05 | 163.827 | 0 | 243962.6775 | 163.827 | -2.2754 | 0 |  | 24892.1439 | 163.827 | -2760.0302 | -2760.0302 | FALSE | -10886159.9355 | 352987955.1513 | -3.0239 | 98.0523
| High | 1214 | 192 | 97.3 | 0 | 0 | -0.003858 | 1.976e-05 | 163.827 | -23.1944 | 244080.1156 | 140.6326 | 0 | -6.4429 |  | 24892.1564 | 140.6326 | 0 | 0 | 0 | -10886159.9355 | 352987955.1513 | -3.0239 | 98.0523
| High | 1215 | 193 | 97.3 | 0 | 0 | -0.007716 | 1.976e-05 | 163.827 | -46.3889 | 244197.5539 | 117.4381 | 0 | -12.8858 |  | 24892.2061 | 117.4381 | 0 | 0 | 0 | -10886159.9355 | 352987955.1513 | -3.0239 | 98.0523
| High | 1216 | 194 | 97.3 | -0.013889 | -0.05 | -0.007716 | 4.4459e-05 | 163.827 | -46.3889 | 244291.7977 | 117.4382 | -1.6311 | -12.8858 |  | 24892.2558 | 117.4382 | -1983.4 | -1983.4 | FALSE | -10888143.3354 | 352987955.1513 | -3.0245 | 98.0523
| High | 1217 | 195 | 97.2 | -0.027778 | -0.1 | -0.007716 | 0.0001235 | 163.827 | -46.3889 | 244339.6527 | 117.4382 | -3.2622 | -12.8858 |  | 24892.3055 | 117.4382 | -3970.0648 | -3970.0648 | FALSE | -10892113.4002 | 352987955.1513 | -3.0256 | 98.0523
| High | 1218 | 196 | 97.1 | -0.027778 | -0.1 | -0.011574 | 0.00017784 | 163.827 | -69.5833 | 244364.3133 | 94.2438 | -2.6179 | -19.3287 |  | 24892.4174 | 94.2438 | -3188.5834 | -3188.5834 | FALSE | -10895301.9836 | 352987955.1513 | -3.0265 | 98.0523
| High | 1219 | 197 | 97 | -0.027778 | -0.1 | -0.01929 | 0.00024206 | 163.827 | -115.9722 | 244365.7792 | 47.855 | -1.3293 | -32.2145 |  | 24892.7281 | 47.855 | -1620.4241 | -1620.4241 | FALSE | -10896922.4077 | 352987955.1513 | -3.0269 | 98.0523
| High | 1220 | 198 | 96.9 | -0.041667 | -0.15 | -0.023148 | 0.00017784 | 163.827 | -139.1667 | 244390.4396 | 24.6605 | -1.0275 | -38.6574 |  | 24893.1755 | 24.6605 | -1253.576 | -1253.576 | FALSE | -10898175.9837 | 352987955.1513 | -3.0273 | 98.0523
| High | 1221 | 199 | 96.7 | -0.069444 | -0.25 | -0.027006 | 7.9039e-05 | 163.827 | -162.3611 | 244461.4889 | 1.466 | -0.1018 | -45.1003 |  | 24893.7845 | 1.466 | -124.3019 | -124.3019 | FALSE | -10898300.2856 | 352987955.1513 | -3.0273 | 98.0523
| High | 1222 | 200 | 96.4 | -0.083333 | -0.3 | -0.023148 | 4.4459e-05 | 163.827 | -139.1667 | 244555.7326 | 24.6604 | -2.055 | -38.6574 |  | 24894.2319 | 24.6604 | -2511.2485 | -2511.2485 | FALSE | -10900811.5341 | 352987955.1513 | -3.028 | 98.0523
| High | 1223 | 201 | 96.1 | -0.097222 | -0.35 | -0.015432 | 4.4459e-05 | 163.827 | -92.7778 | 244649.9763 | 71.0493 | -6.9076 | -25.7716 |  | 24894.4308 | 71.0493 | -8447.9552 | -8447.9552 | FALSE | -10909259.4892 | 352987955.1513 | -3.0304 | 98.0523
| High | 1224 | 202 | 95.7 | -0.083333 | -0.3 | -0.011574 | 4.4459e-05 | 163.827 | -69.5833 | 244744.22 | 94.2437 | -7.8536 | -19.3287 |  | 24894.5426 | 94.2437 | -9612.8585 | -9612.8585 | FALSE | -10918872.3478 | 352987955.1513 | -3.033 | 98.0523
| High | 1225 | 203 | 95.5 | -0.055556 | -0.2 | -0.011574 | 4.4459e-05 | 163.827 | -69.5833 | 244838.4638 | 94.2437 | -5.2358 | -19.3287 |  | 24894.6545 | 94.2437 | -6413.8081 | -6413.8081 | FALSE | -10925286.1559 | 352987955.1513 | -3.0348 | 98.0523
| High | 1226 | 204 | 95.3 | -0.041667 | -0.15 | -0.011574 | 7.9039e-05 | 163.827 | -69.5833 | 244909.513 | 94.2437 | -3.9268 | -19.3287 |  | 24894.7663 | 94.2437 | -4814.2847 | -4814.2847 | FALSE | -10930100.4406 | 352987955.1513 | -3.0361 | 98.0523
| High | 1227 | 205 | 95.2 | -0.041667 | -0.15 | -0.011574 | 4.4459e-05 | 163.827 | -69.5833 | 245003.7566 | 94.2437 | -3.9268 | -19.3287 |  | 24894.8782 | 94.2437 | -4818.2097 | -4818.2097 | FALSE | -10934918.6503 | 352987955.1513 | -3.0375 | 98.0523
| High | 1228 | 206 | 95 | -0.041667 | -0.15 | -0.015432 | 4.9399e-06 | 163.827 | -92.7778 | 245144.3892 | 71.0492 | -2.9604 | -25.7716 |  | 24895.0771 | 71.0492 | -3635.3521 | -3635.3521 | FALSE | -10938554.0024 | 352987955.1513 | -3.0385 | 98.0523
| High | 1229 | 207 | 94.9 | -0.041667 | -0.15 | -0.011574 | 4.9399e-06 | 163.827 | -69.5833 | 245285.0218 | 94.2437 | -3.9268 | -19.3287 |  | 24895.1889 | 94.2437 | -4826.0614 | -4826.0614 | FALSE | -10943380.0638 | 352987955.1513 | -3.0398 | 98.0523
| High | 1230 | 208 | 94.7 | -0.055556 | -0.2 | -0.003858 | 4.9399e-06 | 163.827 | -23.1944 | 245425.6544 | 140.6326 | -7.8129 | -6.4429 |  | 24895.2013 | 140.6326 | -9609.8916 | -9609.8916 | FALSE | -10952989.9554 | 352987955.1513 | -3.0425 | 98.0523
| High | 1231 | 209 | 94.5 | -0.041667 | -0.15 | -0.003858 | 1.976e-05 | 163.827 | -23.1944 | 245543.0928 | 140.6326 | -5.8597 | -6.4429 |  | 24895.2138 | 140.6326 | -7213.2792 | -7213.2792 | FALSE | -10960203.2346 | 352987955.1513 | -3.0445 | 98.0523
| High | 1232 | 210 | 94.4 | -0.013889 | -0.05 | -0.003858 | 7.9039e-05 | 163.827 | -23.1944 | 245614.1426 | 140.6326 | -1.9532 | -6.4429 |  | 24895.2262 | 140.6326 | -2406.3806 | -2406.3806 | FALSE | -10962609.6152 | 352987955.1513 | -3.0452 | 98.0523
| High | 1233 | 211 | 94.4 | -0.013889 | -0.05 | -0.007716 | 0.00024206 | 163.827 | -46.3889 | 245615.6095 | 117.4384 | -1.6311 | -12.8858 |  | 24895.2759 | 117.4384 | -2011.1318 | -2011.1318 | FALSE | -10964620.747 | 352987955.1513 | -3.0457 | 98.0523
| High | 1234 | 212 | 94.3 | -0.013889 | -0.05 | -0.015432 | 0.00059773 | 163.827 | -92.7778 | 245524.2987 | 71.0498 | -0.9868 | -25.7716 |  | 24895.4748 | 71.0498 | -1217.715 | -1217.715 | FALSE | -10965838.462 | 352987955.1513 | -3.0461 | 98.0523
| High | 1235 | 213 | 94.3 | -0.027778 | -0.1 | -0.027006 | 0.00096823 | 163.827 | -162.3611 | 245363.4044 | 1.4669 | -0.040746 | -45.1003 |  | 24896.0838 | 1.4669 | -50.3213 | -50.3213 | FALSE | -10965888.7833 | 352987955.1513 | -3.0461 | 98.0523
| High | 1236 | 214 | 94.1 | -0.055556 | -0.2 | -0.042438 | 0.0011115 | 163.827 | -255.1389 | 245179.3156 | -91.3108 | 5.0728 | -70.8719 |  | 24897.5876 | -91.3108 | 6270.0067 | 0 | 6270.0067 | -10965888.7833 | 352994225.1581 | -3.0461 | 98.054
| High | 1237 | 215 | 93.9 | -0.097222 | -0.35 | -0.054012 | 0.00096823 | 163.827 | -324.7222 | 245018.4212 | -160.8943 | 15.6425 | -90.2006 |  | 24900.0236 | -160.8943 | 19349.7687 | 0 | 19349.7687 | -10965888.7833 | 353013574.9267 | -3.0461 | 98.0594
| High | 1238 | 216 | 93.4 | -0.15278 | -0.55 | -0.05787 | 0.00083485 | 163.827 | -347.9167 | 244880.7213 | -184.0888 | 28.1247 | -96.6435 |  | 24902.82 | -184.0888 | 34818.3571 | 0 | 34818.3571 | -10965888.7833 | 353048393.2839 | -3.0461 | 98.0691
| High | 1239 | 217 | 92.8 | -0.19444 | -0.7 | -0.054012 | 0.00083485 | 163.827 | -324.7222 | 244743.0212 | -160.8944 | 31.285 | -90.2006 |  | 24905.2559 | -160.8944 | 38762.1395 | 0 | 38762.1395 | -10965888.7833 | 353087155.4233 | -3.0461 | 98.0798
| High | 1240 | 218 | 92 | -0.20833 | -0.75 | -0.050154 | 0.00083485 | 163.827 | -301.5278 | 244605.3212 | -137.6999 | 28.6875 | -83.7577 |  | 24907.3564 | -137.6999 | 35572.4853 | 0 | 35572.4853 | -10965888.7833 | 353122727.9086 | -3.0461 | 98.0897
| High | 1241 | 219 | 91.3 | -0.19444 | -0.7 | -0.050154 | 0.00071135 | 163.827 | -301.5278 | 244490.8159 | -137.7001 | 26.775 | -83.7577 |  | 24909.4568 | -137.7001 | 33227.791 | 0 | 33227.791 | -10965888.7833 | 353155955.6996 | -3.0461 | 98.099
| High | 1242 | 220 | 90.6 | -0.18056 | -0.65 | -0.050154 | 0.00083485 | 163.827 | -301.5278 | 244353.1161 | -137.6999 | 24.8625 | -83.7577 |  | 24911.5572 | -137.6999 | 30879.2122 | 0 | 30879.2122 | -10965888.7833 | 353186834.9118 | -3.0461 | 98.1075
| High | 1243 | 221 | 90 | -0.18056 | -0.65 | -0.046296 | 0.00096823 | 163.827 | -278.3333 | 244192.2218 | -114.5054 | 20.6746 | -77.3148 |  | 24913.3469 | -114.5054 | 25698.5027 | 0 | 25698.5027 | -10965888.7833 | 353212533.4145 | -3.0461 | 98.1147
| High | 1244 | 222 | 89.3 | -0.18056 | -0.65 | -0.050154 | 0.00096823 | 163.827 | -301.5278 | 244031.3274 | -137.6998 | 24.8625 | -83.7577 |  | 24915.4473 | -137.6998 | 30928.9072 | 0 | 30928.9072 | -10965888.7833 | 353243462.3218 | -3.0461 | 98.1233
| High | 1245 | 223 | 88.7 | -0.16667 | -0.6 | -0.054012 | 0.00096823 | 163.827 | -324.7222 | 243870.4329 | -160.8943 | 26.8157 | -90.2006 |  | 24917.8832 | -160.8943 | 33385.5577 | 0 | 33385.5577 | -10965888.7833 | 353276847.8795 | -3.0461 | 98.1325
| High | 1246 | 224 | 88.1 | -0.18056 | -0.65 | -0.054012 | 0.00083485 | 163.827 | -324.7222 | 243732.7329 | -160.8944 | 29.0504 | -90.2006 |  | 24920.3192 | -160.8944 | 36196.7679 | 0 | 36196.7679 | -10965888.7833 | 353313044.6473 | -3.0461 | 98.1426
| High | 1247 | 225 | 87.4 | -0.19444 | -0.7 | -0.054012 | 0.00071135 | 163.827 | -324.7222 | 243618.2272 | -160.8945 | 31.285 | -90.2006 |  | 24922.7552 | -160.8945 | 39012.4496 | 0 | 39012.4496 | -10965888.7833 | 353352057.0969 | -3.0461 | 98.1534
| High | 1248 | 226 | 86.7 | -0.19444 | -0.7 | -0.050154 | 0.00071135 | 163.827 | -301.5278 | 243503.7216 | -137.7001 | 26.775 | -83.7577 |  | 24924.8556 | -137.7001 | 33415.2161 | 0 | 33415.2161 | -10965888.7833 | 353385472.3131 | -3.0461 | 98.1627
| High | 1249 | 227 | 86 | -0.19444 | -0.7 | -0.046296 | 0.00071135 | 163.827 | -278.3333 | 243389.216 | -114.5056 | 22.265 | -77.3148 |  | 24926.6453 | -114.5056 | 27808.9626 | 0 | 27808.9626 | -10965888.7833 | 353413281.2756 | -3.0461 | 98.1704
| High | 1250 | 228 | 85.3 | -0.18056 | -0.65 | -0.046296 | 0.00071135 | 163.827 | -278.3333 | 243274.7104 | -114.5056 | 20.6746 | -77.3148 |  | 24928.435 | -114.5056 | 25843.2827 | 0 | 25843.2827 | -10965888.7833 | 353439124.5584 | -3.0461 | 98.1776
| High | 1251 | 229 | 84.7 | -0.16667 | -0.6 | -0.046296 | 0.00071135 | 163.827 | -278.3333 | 243160.2047 | -114.5056 | 19.0843 | -77.3148 |  | 24930.2247 | -114.5056 | 23874.4222 | 0 | 23874.4222 | -10965888.7833 | 353462998.9806 | -3.0461 | 98.1842
| High | 1252 | 230 | 84.1 | -0.16667 | -0.6 | -0.046296 | 0.00071135 | 163.827 | -278.3333 | 243045.6991 | -114.5056 | 19.0843 | -77.3148 |  | 24932.0144 | -114.5056 | 23893.5065 | 0 | 23893.5065 | -10965888.7833 | 353486892.487 | -3.0461 | 98.1909
| High | 1253 | 231 | 83.5 | -0.16667 | -0.6 | -0.046296 | 0.00071135 | 163.827 | -278.3333 | 242931.1934 | -114.5056 | 19.0843 | -77.3148 |  | 24933.8041 | -114.5056 | 23912.5907 | 0 | 23912.5907 | -10965888.7833 | 353510805.0777 | -3.0461 | 98.1975
| High | 1254 | 232 | 82.9 | -0.16667 | -0.6 | -0.046296 | 0.00071135 | 163.827 | -278.3333 | 242816.6875 | -114.5056 | 19.0843 | -77.3148 |  | 24935.5938 | -114.5056 | 23931.675 | 0 | 23931.675 | -10965888.7833 | 353534736.7527 | -3.0461 | 98.2042
| High | 1255 | 233 | 82.3 | -0.16667 | -0.6 | -0.046296 | 0.00059773 | 163.827 | -278.3333 | 242725.3758 | -114.5057 | 19.0843 | -77.3148 |  | 24937.3835 | -114.5057 | 23950.783 | 0 | 23950.783 | -10965888.7833 | 353558687.5358 | -3.0461 | 98.2108
| High | 1256 | 234 | 81.7 | -0.16667 | -0.6 | -0.046296 | 0.00040013 | 163.827 | -278.3333 | 242680.4529 | -114.5059 | 19.0843 | -77.3148 |  | 24939.1732 | -114.5059 | 23969.9087 | 0 | 23969.9087 | -10965888.7833 | 353582657.4444 | -3.0461 | 98.2175
| High | 1257 | 235 | 81.1 | -0.16667 | -0.6 | -0.042438 | 0.00024206 | 163.827 | -255.1389 | 242681.9187 | -91.3116 | 15.2186 | -70.8719 |  | 24940.677 | -91.3116 | 19129.79 | 0 | 19129.79 | -10965888.7833 | 353601787.2345 | -3.0461 | 98.2228
| High | 1258 | 236 | 80.5 | -0.16667 | -0.6 | -0.034722 | 4.4459e-05 | 163.827 | -208.75 | 242776.1625 | -44.923 | 7.4872 | -57.9861 |  | 24941.6837 | -44.923 | 9418.8463 | 0 | 9418.8463 | -10965888.7833 | 353611206.0808 | -3.0461 | 98.2254
| High | 1259 | 237 | 79.9 | -0.15278 | -0.55 | -0.027006 | 4.9399e-06 | 163.827 | -162.3611 | 242963.1841 | 1.4659 | -0.22396 | -45.1003 |  | 24942.2927 | 1.4659 | -281.9606 | -281.9606 | FALSE | -10966170.7439 | 353611206.0808 | -3.0462 | 98.2254
| High | 1260 | 238 | 79.4 | -0.125 | -0.45 | -0.011574 | 7.9039e-05 | 163.827 | -69.5833 | 243219.789 | 94.2437 | -11.7805 | -19.3287 |  | 24942.4045 | 94.2437 | -14843.3899 | -14843.3899 | FALSE | -10981014.1339 | 353611206.0808 | -3.0503 | 98.2254
| High | 1261 | 239 | 79 | -0.097222 | -0.35 | 0.003858 | 0.00017784 | 163.827 | 23.1944 | 243522.7828 | 187.0216 | -18.1827 | 6.4429 |  | 24942.417 | 187.0216 | -22928.3314 | -22928.3314 | FALSE | -11003942.4653 | 353611206.0808 | -3.0567 | 98.2254
| High | 1262 | 240 | 78.7 | -0.041667 | -0.15 | 0.015432 | 0.0001235 | 163.827 | 92.7778 | 243802.582 | 256.6049 | -10.6919 | 25.7716 |  | 24942.6158 | 256.6049 | -13493.1411 | -13493.1411 | FALSE | -11017435.6063 | 353611206.0808 | -3.0604 | 98.2254
| High | 1263 | 241 | 78.7 | 0.013889 | 0.05 | 0.023148 | 7.9039e-05 | 163.827 | 139.1667 | 244059.1868 | 302.9937 | 4.2082 | 38.6574 |  | 24943.0633 | 302.9937 | 5315.0153 | 0 | 5315.0153 | -11017435.6063 | 353616521.0961 | -3.0604 | 98.2269
| High | 1264 | 242 | 78.8 | 0.055556 | 0.2 | 0.01929 | 1.976e-05 | 163.827 | 115.9722 | 244269.4028 | 279.7992 | 15.5444 | 32.2145 |  | 24943.374 | 279.7992 | 19648.1245 | 0 | 19648.1245 | -11017435.6063 | 353636169.2206 | -3.0604 | 98.2323
| High | 1265 | 243 | 79.1 | 0.083333 | 0.3 | 0.015432 | 1.976e-05 | 163.827 | 92.7778 | 244386.8412 | 256.6048 | 21.3837 | 25.7716 |  | 24943.5728 | 256.6048 | 27050.4224 | 0 | 27050.4224 | -11017435.6063 | 353663219.643 | -3.0604 | 98.2399
| High | 1266 | 244 | 79.4 | 0.069444 | 0.25 | 0.007716 | 0.0001235 | 163.827 | 46.3889 | 244434.6963 | 210.216 | 14.5983 | 12.8858 |  | 24943.6225 | 210.216 | 18481.4911 | 0 | 18481.4911 | -11017435.6063 | 353681701.1341 | -3.0604 | 98.245
| High | 1267 | 245 | 79.6 | 0.055556 | 0.2 | -0.007716 | 0.00024206 | 163.827 | -46.3889 | 244436.1624 | 117.4384 | 6.5244 | -12.8858 |  | 24943.6722 | 117.4384 | 8266.3552 | 0 | 8266.3552 | -11017435.6063 | 353689967.4893 | -3.0604 | 98.2473
| High | 1268 | 246 | 79.8 | 0.027778 | 0.1 | -0.01929 | 0.00031616 | 163.827 | -115.9722 | 244414.434 | 47.8551 | 1.3293 | -32.2145 |  | 24943.983 | 47.8551 | 1685.5628 | 0 | 1685.5628 | -11017435.6063 | 353691653.0521 | -3.0604 | 98.2478
| High | 1269 | 247 | 79.8 | -0.027778 | -0.1 | -0.027006 | 0.00024206 | 163.827 | -162.3611 | 244415.9 | 1.4661 | -0.040726 | -45.1003 |  | 24944.5919 | 1.4661 | -51.6811 | -51.6811 | FALSE | -11017487.2874 | 353691653.0521 | -3.0604 | 98.2478
| High | 1270 | 248 | 79.6 | -0.069444 | -0.25 | -0.030864 | 0.00017784 | 163.827 | -185.5556 | 244440.5604 | -21.7284 | 1.5089 | -51.5432 |  | 24945.3874 | -21.7284 | 1916.3222 | 0 | 1916.3222 | -11017487.2874 | 353693569.3743 | -3.0604 | 98.2483
| High | 1271 | 249 | 79.3 | -0.097222 | -0.35 | -0.027006 | 0.0001235 | 163.827 | -162.3611 | 244488.4152 | 1.466 | -0.14253 | -45.1003 |  | 24945.9964 | 1.466 | -181.1543 | -181.1543 | FALSE | -11017668.4418 | 353693569.3743 | -3.0605 | 98.2483
| High | 1272 | 250 | 78.9 | -0.11111 | -0.4 | -0.023148 | 1.976e-05 | 163.827 | -139.1667 | 244605.8533 | 24.6604 | -2.74 | -38.6574 |  | 24946.4438 | 24.6604 | -3485.3299 | -3485.3299 | FALSE | -11021153.7717 | 353693569.3743 | -3.0614 | 98.2483
| High | 1273 | 251 | 78.5 | -0.097222 | -0.35 | -0.01929 | 4.9399e-06 | 163.827 | -115.9722 | 244792.8748 | 47.8548 | -4.6525 | -32.2145 |  | 24946.7545 | 47.8548 | -5922.694 | -5922.694 | FALSE | -11027076.4657 | 353693569.3743 | -3.0631 | 98.2483
| High | 1274 | 252 | 78.2 | -0.083333 | -0.3 | -0.007716 | 1.976e-05 | 163.827 | -46.3889 | 245003.0907 | 117.4381 | -9.7865 | -12.8858 |  | 24946.8042 | 117.4381 | -12468.0149 | -12468.0149 | FALSE | -11039544.4806 | 353693569.3743 | -3.0665 | 98.2483
| High | 1275 | 253 | 77.9 | -0.069444 | -0.25 | 0.003858 | 4.4459e-05 | 163.827 | 23.1944 | 245236.5011 | 187.0215 | -12.9876 | 6.4429 |  | 24946.8166 | 187.0215 | -16559.1943 | -16559.1943 | FALSE | -11056103.6749 | 353693569.3743 | -3.0711 | 98.2483
| High | 1276 | 254 | 77.7 | -0.027778 | -0.1 | 0.007716 | 7.9039e-05 | 163.827 | 46.3889 | 245493.1059 | 210.216 | -5.8393 | 12.8858 |  | 24946.8664 | 210.216 | -7450.9882 | -7450.9882 | FALSE | -11063554.6631 | 353693569.3743 | -3.0732 | 98.2483
| High | 1277 | 255 | 77.7 | 0.013889 | 0.05 | 0.011574 | 1.976e-05 | 163.827 | 69.5833 | 245703.3218 | 233.4104 | 3.2418 | 19.3287 |  | 24946.9782 | 233.4104 | 4139.792 | 0 | 4139.792 | -11063554.6631 | 353697709.1662 | -3.0732 | 98.2494
| High | 1278 | 256 | 77.8 | 0.027778 | 0.1 | 0.015432 | 4.9399e-06 | 163.827 | 92.7778 | 245890.3432 | 256.6048 | 7.1279 | 25.7716 |  | 24947.1771 | 256.6048 | 9109.4698 | 0 | 9109.4698 | -11063554.6631 | 353706818.636 | -3.0732 | 98.252
| High | 1279 | 257 | 77.9 | 0.041667 | 0.15 | 0.007716 | 4.9399e-06 | 163.827 | 46.3889 | 246077.3647 | 210.2159 | 8.759 | 12.8858 |  | 24947.2268 | 210.2159 | 11202.7553 | 0 | 11202.7553 | -11063554.6631 | 353718021.3914 | -3.0732 | 98.2551
| High | 1280 | 258 | 78.1 | 0.055556 | 0.2 | 0.003858 | 0 | 163.827 | 23.1944 | 246241.1918 | 187.0214 | 10.3901 | 6.4429 |  | 24947.2392 | 187.0214 | 13299.3027 | 0 | 13299.3027 | -11063554.6631 | 353731320.6941 | -3.0732 | 98.2588
| High | 1281 | 259 | 78.3 | 0.027778 | 0.1 | 0.003858 | 1.976e-05 | 163.827 | 23.1944 | 246358.63 | 187.0215 | 5.195 | 6.4429 |  | 24947.2516 | 187.0215 | 6654.8471 | 0 | 6654.8471 | -11063554.6631 | 353737975.5412 | -3.0732 | 98.2606
| High | 1282 | 260 | 78.3 | 0.013889 | 0.05 | 0 | 7.9039e-05 | 163.827 | 0 | 246429.6795 | 163.8271 | 2.2754 | 0 |  | 24947.2516 | 163.8271 | 2917.0322 | 0 | 2917.0322 | -11063554.6631 | 353740892.5733 | -3.0732 | 98.2614
| High | 1283 | 261 | 78.4 | 0.013889 | 0.05 | -0.007716 | 0.0001235 | 163.827 | -46.3889 | 246477.5346 | 117.4382 | 1.6311 | -12.8858 |  | 24947.3013 | 117.4382 | 2092.6841 | 0 | 2092.6841 | -11063554.6631 | 353742985.2574 | -3.0732 | 98.262
| High | 1284 | 262 | 78.4 | 0 | 0 | -0.015432 | 0.00024206 | 163.827 | -92.7778 | 246479.0007 | 71.0495 | 0 | -25.7716 |  | 24947.5002 | 71.0495 | 0 | 0 | 0 | -11063554.6631 | 353742985.2574 | -3.0732 | 98.262
| High | 1285 | 263 | 78.4 | -0.027778 | -0.1 | -0.01929 | 0.00031616 | 163.827 | -115.9722 | 246457.2724 | 47.8551 | -1.3293 | -32.2145 |  | 24947.8109 | 47.8551 | -1708.161 | -1708.161 | FALSE | -11065262.8241 | 353742985.2574 | -3.0737 | 98.262
| High | 1286 | 264 | 78.2 | -0.055556 | -0.2 | -0.027006 | 0.00024206 | 163.827 | -162.3611 | 246458.7387 | 1.4661 | -0.081452 | -45.1003 |  | 24948.4199 | 1.4661 | -104.7469 | -104.7469 | FALSE | -11065367.571 | 353742985.2574 | -3.0737 | 98.262
| High | 1287 | 265 | 78 | -0.069444 | -0.25 | -0.030864 | 0.00024206 | 163.827 | -185.5556 | 246460.205 | -21.7283 | 1.5089 | -51.5432 |  | 24949.2153 | -21.7283 | 1941.968 | 0 | 1941.968 | -11065367.571 | 353744927.2255 | -3.0737 | 98.2626
| High | 1288 | 266 | 77.7 | -0.097222 | -0.35 | -0.027006 | 0.00040013 | 163.827 | -162.3611 | 246415.2825 | 1.4663 | -0.14256 | -45.1003 |  | 24949.8243 | 1.4663 | -183.612 | -183.612 | FALSE | -11065551.183 | 353744927.2255 | -3.0738 | 98.2626
| High | 1289 | 267 | 77.3 | -0.11111 | -0.4 | -0.027006 | 0.00049399 | 163.827 | -162.3611 | 246347.1654 | 1.4664 | -0.16293 | -45.1003 |  | 24950.4333 | 1.4664 | -210.0186 | -210.0186 | FALSE | -11065761.2016 | 353744927.2255 | -3.0738 | 98.2626
| High | 1290 | 268 | 76.9 | -0.097222 | -0.35 | -0.034722 | 0.00049399 | 163.827 | -208.75 | 246279.048 | -44.9225 | 4.3675 | -57.9861 |  | 24951.44 | -44.9225 | 5634.031 | 0 | 5634.031 | -11065761.2016 | 353750561.2564 | -3.0738 | 98.2641
| High | 1291 | 269 | 76.6 | -0.097222 | -0.35 | -0.03858 | 0.00031616 | 163.827 | -231.9444 | 246257.3195 | -68.1171 | 6.6225 | -64.429 |  | 24952.6829 | -68.1171 | 8549.6457 | 0 | 8549.6457 | -11065761.2016 | 353759110.9021 | -3.0738 | 98.2665
| High | 1292 | 270 | 76.2 | -0.125 | -0.45 | -0.03858 | 7.9039e-05 | 163.827 | -231.9444 | 246328.3688 | -68.1174 | 8.5147 | -64.429 |  | 24953.9257 | -68.1174 | 11000.9545 | 0 | 11000.9545 | -11065761.2016 | 353770111.8566 | -3.0738 | 98.2696
| High | 1293 | 271 | 75.7 | -0.13889 | -0.5 | -0.030864 | 0 | 163.827 | -185.5556 | 246492.1959 | -21.7286 | 3.0179 | -51.5432 |  | 24954.7211 | -21.7286 | 3902.0864 | 0 | 3902.0864 | -11065761.2016 | 353774013.943 | -3.0738 | 98.2706
| High | 1294 | 272 | 75.2 | -0.13889 | -0.5 | -0.015432 | 4.4459e-05 | 163.827 | -92.7778 | 246725.6063 | 71.0493 | -9.868 | -25.7716 |  | 24954.92 | 71.0493 | -12769.1321 | -12769.1321 | FALSE | -11078530.3337 | 353774013.943 | -3.0774 | 98.2706
| High | 1295 | 273 | 74.7 | -0.11111 | -0.4 | 0 | 0.0001235 | 163.827 | 0 | 247005.4056 | 163.8271 | -18.203 | 0 |  | 24954.92 | 163.8271 | -23572.9028 | -23572.9028 | FALSE | -11102103.2365 | 353774013.943 | -3.0839 | 98.2706
| High | 1296 | 274 | 74.4 | -0.055556 | -0.2 | 0.011574 | 0.0001235 | 163.827 | 69.5833 | 247285.2049 | 233.4105 | -12.9672 | 19.3287 |  | 24955.0318 | 233.4105 | -16805.5529 | -16805.5529 | FALSE | -11118908.7894 | 353774013.943 | -3.0886 | 98.2706
| High | 1297 | 275 | 74.3 | 0 | 0 | 0.01929 | 7.9039e-05 | 163.827 | 115.9722 | 247541.8098 | 279.7993 | 0 | 32.2145 |  | 24955.3425 | 279.7993 | 0 | 0 | 0 | -11118908.7894 | 353774013.943 | -3.0886 | 98.2706
| High | 1298 | 276 | 74.4 | 0.041667 | 0.15 | 0.01929 | 7.9039e-05 | 163.827 | 115.9722 | 247798.4147 | 279.7993 | 11.6583 | 32.2145 |  | 24955.6533 | 279.7993 | 15132.4789 | 0 | 15132.4789 | -11118908.7894 | 353789146.4219 | -3.0886 | 98.2748
| High | 1299 | 277 | 74.6 | 0.069444 | 0.25 | 0.015432 | 0.0001235 | 163.827 | 92.7778 | 248078.2139 | 256.6049 | 17.8198 | 25.7716 |  | 24955.8521 | 256.6049 | 23147.9005 | 0 | 23147.9005 | -11118908.7894 | 353812294.3224 | -3.0886 | 98.2813
| High | 1300 | 278 | 74.9 | 0.069444 | 0.25 | 0.015432 | 7.9039e-05 | 163.827 | 92.7778 | 248334.8187 | 256.6049 | 17.8198 | 25.7716 |  | 24956.051 | 256.6049 | 23165.7162 | 0 | 23165.7162 | -11118908.7894 | 353835460.0386 | -3.0886 | 98.2877
| High | 1301 | 279 | 75.1 | 0.055556 | 0.2 | 0.01929 | 1.976e-05 | 163.827 | 115.9722 | 248545.0346 | 279.7992 | 15.5444 | 32.2145 |  | 24956.3617 | 279.7992 | 20223.2674 | 0 | 20223.2674 | -11118908.7894 | 353855683.3061 | -3.0886 | 98.2933
| High | 1302 | 280 | 75.3 | 0.055556 | 0.2 | 0.015432 | 4.9399e-06 | 163.827 | 92.7778 | 248732.0561 | 256.6048 | 14.2558 | 25.7716 |  | 24956.5605 | 256.6048 | 18561.0793 | 0 | 18561.0793 | -11118908.7894 | 353874244.3853 | -3.0886 | 98.2985
| High | 1303 | 281 | 75.5 | 0.069444 | 0.25 | 0.007716 | 0 | 163.827 | 46.3889 | 248895.8831 | 210.2159 | 14.5983 | 12.8858 |  | 24956.6102 | 210.2159 | 19021.6183 | 0 | 19021.6183 | -11118908.7894 | 353893266.0036 | -3.0886 | 98.3038
| High | 1304 | 282 | 75.8 | 0.055556 | 0.2 | 0.003858 | 4.9399e-06 | 163.827 | 23.1944 | 249036.5156 | 187.0214 | 10.3901 | 6.4429 |  | 24956.6227 | 187.0214 | 13548.665 | 0 | 13548.665 | -11118908.7894 | 353906814.6686 | -3.0886 | 98.3075
| High | 1305 | 283 | 75.9 | 0.027778 | 0.1 | 0 | 4.9399e-06 | 163.827 | 0 | 249177.1482 | 163.827 | 4.5508 | 0 |  | 24956.6227 | 163.827 | 5938.7289 | 0 | 5938.7289 | -11118908.7894 | 353912753.3976 | -3.0886 | 98.3092
| High | 1306 | 284 | 76 | 0.013889 | 0.05 | -0.003858 | 4.9399e-06 | 163.827 | -23.1944 | 249317.7808 | 140.6326 | 1.9532 | -6.4429 |  | 24956.6351 | 140.6326 | 2550.9184 | 0 | 2550.9184 | -11118908.7894 | 353915304.3159 | -3.0886 | 98.3099
| High | 1307 | 285 | 76 | 0 | 0 | -0.003858 | 1.976e-05 | 163.827 | -23.1944 | 249435.219 | 140.6326 | 0 | -6.4429 |  | 24956.6475 | 140.6326 | 0 | 0 | 0 | -11118908.7894 | 353915304.3159 | -3.0886 | 98.3099
| High | 1308 | 286 | 76 | -0.013889 | -0.05 | -0.003858 | 4.4459e-05 | 163.827 | -23.1944 | 249529.4628 | 140.6326 | -1.9532 | -6.4429 |  | 24956.66 | 140.6326 | -2554.8256 | -2554.8256 | FALSE | -11121463.6149 | 353915304.3159 | -3.0893 | 98.3099
| High | 1309 | 287 | 75.9 | -0.013889 | -0.05 | -0.007716 | 0.0001235 | 163.827 | -46.3889 | 249577.3177 | 117.4382 | -1.6311 | -12.8858 |  | 24956.7097 | 117.4382 | -2135.0923 | -2135.0923 | FALSE | -11123598.7073 | 353915304.3159 | -3.0899 | 98.3099
| High | 1310 | 288 | 75.9 | -0.013889 | -0.05 | -0.011574 | 0.0001235 | 163.827 | -69.5833 | 249625.1729 | 94.2438 | -1.3089 | -19.3287 |  | 24956.8215 | 94.2438 | -1714.7134 | -1714.7134 | FALSE | -11125313.4207 | 353915304.3159 | -3.0904 | 98.3099
| High | 1311 | 289 | 75.8 | -0.027778 | -0.1 | -0.01929 | 0.0001235 | 163.827 | -115.9722 | 249673.0282 | 47.8549 | -1.3293 | -32.2145 |  | 24957.1322 | 47.8549 | -1742.716 | -1742.716 | FALSE | -11127056.1367 | 353915304.3159 | -3.0909 | 98.3099
| High | 1312 | 290 | 75.7 | -0.041667 | -0.15 | -0.01929 | 0.00040013 | 163.827 | -115.9722 | 249628.1055 | 47.8552 | -1.994 | -32.2145 |  | 24957.443 | 47.8552 | -2616.0831 | -2616.0831 | FALSE | -11129672.2197 | 353915304.3159 | -3.0916 | 98.3099
| High | 1313 | 291 | 75.5 | -0.069444 | -0.25 | -0.01929 | 0.00049399 | 163.827 | -115.9722 | 249559.9881 | 47.8553 | -3.3233 | -32.2145 |  | 24957.7537 | 47.8553 | -4363.4703 | -4363.4703 | FALSE | -11134035.69 | 353915304.3159 | -3.0928 | 98.3099
| High | 1314 | 292 | 75.2 | -0.069444 | -0.25 | -0.034722 | 0.00031616 | 163.827 | -208.75 | 249538.2598 | -44.9227 | 3.1196 | -57.9861 |  | 24958.7604 | -44.9227 | 4099.1949 | 0 | 4099.1949 | -11134035.69 | 353919403.5108 | -3.0928 | 98.311
| High | 1315 | 293 | 75 | -0.069444 | -0.25 | -0.03858 | 1.976e-05 | 163.827 | -231.9444 | 249655.6988 | -68.1174 | 4.7304 | -64.429 |  | 24960.0032 | -68.1174 | 6220.4454 | 0 | 6220.4454 | -11134035.69 | 353925623.9562 | -3.0928 | 98.3128
| High | 1316 | 294 | 74.7 | -0.125 | -0.45 | -0.030864 | 0.00024206 | 163.827 | -185.5556 | 249981.8891 | -21.7283 | 2.716 | -51.5432 |  | 24960.7986 | -21.7283 | 3574.3076 | 0 | 3574.3076 | -11134035.69 | 353929198.2638 | -3.0928 | 98.3137
| High | 1317 | 295 | 74.1 | -0.13889 | -0.5 | -0.007716 | 0.00096823 | 163.827 | -46.3889 | 250470.4422 | 117.4391 | -16.311 | -12.8858 |  | 24960.8483 | 117.4391 | -21481.5649 | -21481.5649 | FALSE | -11155517.2549 | 353929198.2638 | -3.0988 | 98.3137
| High | 1318 | 296 | 73.7 | -0.11111 | -0.4 | 0.027006 | 0.0021785 | 163.827 | 162.3611 | 251121.3573 | 326.1903 | -36.2434 | 45.1003 |  | 24961.4573 | 326.1903 | -47768.7557 | -47768.7557 | FALSE | -11203286.0107 | 353929198.2638 | -3.112 | 98.3137
| High | 1319 | 297 | 73.3 | -0.027778 | -0.1 | 0.054012 | 0.0038729 | 163.827 | 324.7222 | 251934.6321 | 488.5531 | -13.5709 | 90.2006 |  | 24963.8933 | 488.5531 | -17900.0426 | -17900.0426 | FALSE | -11221186.0532 | 353929198.2638 | -3.117 | 98.3137
| High | 1320 | 298 | 73.5 | 0.097222 | 0.35 | 0.081019 | 0.0047473 | 163.827 | 487.0833 | 252817.4881 | 650.9151 | 63.2834 | 135.3009 |  | 24969.3742 | 650.9151 | 83534.102 | 0 | 83534.102 | -11221186.0532 | 354012732.3658 | -3.117 | 98.3369
| High | 1321 | 299 | 74 | 0.19444 | 0.7 | 0.10802 | 0.0033394 | 163.827 | 649.4444 | 253584.3709 | 813.2748 | 158.1368 | 180.4012 |  | 24979.1181 | 813.2748 | 208898.6646 | 0 | 208898.6646 | -11221186.0532 | 354221631.0304 | -3.117 | 98.395
| High | 1322 | 300 | 74.9 | 0.29167 | 1.05 | 0.1196 | 0.0012646 | 163.827 | 719.0278 | 254119.3091 | 882.856 | 257.4997 | 199.7299 |  | 24991.0619 | 882.856 | 340414.5757 | 0 | 340414.5757 | -11221186.0532 | 354562045.6061 | -3.117 | 98.4895
| High | 1323 | 301 | 76.1 | 0.38889 | 1.4 | 0.10031 | 0.00024206 | 163.827 | 603.0556 | 254445.4972 | 766.8828 | 298.2322 | 167.5154 |  | 24999.4635 | 766.8828 | 394561.1994 | 0 | 394561.1994 | -11221186.0532 | 354956606.8055 | -3.117 | 98.5991
| High | 1324 | 302 | 77.7 | 0.43056 | 1.55 | 0.061728 | 1.976e-05 | 163.827 | 371.1111 | 254655.7131 | 534.9381 | 230.3206 | 103.0864 |  | 25002.6452 | 534.9381 | 304944.4534 | 0 | 304944.4534 | -11221186.0532 | 355261551.2589 | -3.117 | 98.6838
| High | 1325 | 303 | 79.2 | 0.36111 | 1.3 | 0.027006 | 0 | 163.827 | 162.3611 | 254819.5401 | 326.1881 | 117.7902 | 45.1003 |  | 25003.2542 | 326.1881 | 156071.9504 | 0 | 156071.9504 | -11221186.0532 | 355417623.2092 | -3.117 | 98.7272
| High | 1326 | 304 | 80.3 | 0.22222 | 0.8 | 0.007716 | 0 | 163.827 | 46.3889 | 254983.3671 | 210.2159 | 46.7146 | 12.8858 |  | 25003.3039 | 210.2159 | 61943.6153 | 0 | 61943.6153 | -11221186.0532 | 355479566.8245 | -3.117 | 98.7444
| High | 1327 | 305 | 80.8 | 0.097222 | 0.35 | 0 | 0 | 163.827 | 0 | 255147.1941 | 163.827 | 15.9276 | 0 |  | 25003.3039 | 163.827 | 21135.9584 | 0 | 21135.9584 | -11221186.0532 | 355500702.7829 | -3.117 | 98.7503
| High | 1328 | 306 | 81 | 0.027778 | 0.1 | 0 | 4.9399e-06 | 163.827 | 0 | 255287.8269 | 163.827 | 4.5508 | 0 |  | 25003.3039 | 163.827 | 6043.3962 | 0 | 6043.3962 | -11221186.0532 | 355506746.1791 | -3.117 | 98.752
| High | 1329 | 307 | 81 | 0 | 0 | 0 | 7.9039e-05 | 163.827 | 0 | 255358.8763 | 163.8271 | 0 | 0 |  | 25003.3039 | 163.8271 | 0 | 0 | 0 | -11221186.0532 | 355506746.1791 | -3.117 | 98.752
| High | 1330 | 308 | 81 | 0 | 0 | -0.003858 | 0.00017784 | 163.827 | -23.1944 | 255383.5367 | 140.6327 | 0 | -6.4429 |  | 25003.3163 | 140.6327 | 0 | 0 | 0 | -11221186.0532 | 355506746.1791 | -3.117 | 98.752
| High | 1331 | 309 | 81 | 0 | 0 | -0.015432 | 0.00017784 | 163.827 | -92.7778 | 255408.197 | 71.0494 | 0 | -25.7716 |  | 25003.5152 | 71.0494 | 0 | 0 | 0 | -11221186.0532 | 355506746.1791 | -3.117 | 98.752
| High | 1332 | 310 | 81 | -0.013889 | -0.05 | -0.023148 | 7.9039e-05 | 163.827 | -139.1667 | 255479.2463 | 24.6604 | -0.34251 | -38.6574 |  | 25003.9626 | 24.6604 | -456.2176 | -456.2176 | FALSE | -11221642.2709 | 355506746.1791 | -3.1171 | 98.752
| High | 1333 | 311 | 80.9 | -0.055556 | -0.2 | -0.023148 | 1.976e-05 | 163.827 | -139.1667 | 255596.6844 | 24.6604 | -1.37 | -38.6574 |  | 25004.41 | 24.6604 | -1826.2361 | -1826.2361 | FALSE | -11223468.507 | 355506746.1791 | -3.1176 | 98.752
| High | 1334 | 312 | 80.6 | -0.083333 | -0.3 | -0.015432 | 4.9399e-06 | 163.827 | -92.7778 | 255737.3169 | 71.0492 | -5.9208 | -25.7716 |  | 25004.6089 | 71.0492 | -7898.3058 | -7898.3058 | FALSE | -11231366.8128 | 355506746.1791 | -3.1198 | 98.752
| High | 1335 | 313 | 80.3 | -0.083333 | -0.3 | -0.007716 | 0 | 163.827 | -46.3889 | 255901.144 | 117.4381 | -9.7865 | -12.8858 |  | 25004.6586 | 117.4381 | -13064.9899 | -13064.9899 | FALSE | -11244431.8026 | 355506746.1791 | -3.1235 | 98.752
| High | 1336 | 314 | 80 | -0.055556 | -0.2 | -0.003858 | 4.9399e-06 | 163.827 | -23.1944 | 256088.1655 | 140.6326 | -7.8129 | -6.4429 |  | 25004.671 | 140.6326 | -10438.0612 | -10438.0612 | FALSE | -11254869.8638 | 355506746.1791 | -3.1264 | 98.752
| High | 1337 | 315 | 79.9 | -0.027778 | -0.1 | 0 | 1.976e-05 | 163.827 | 0 | 256298.3817 | 163.827 | -4.5508 | 0 |  | 25004.671 | 163.827 | -6084.3535 | -6084.3535 | FALSE | -11260954.2173 | 355506746.1791 | -3.128 | 98.752
| High | 1338 | 316 | 79.8 | -0.013889 | -0.05 | 0.003858 | 0.0001235 | 163.827 | 23.1944 | 256578.1813 | 187.0216 | -2.5975 | 6.4429 |  | 25004.6834 | 187.0216 | -3475.4841 | -3475.4841 | FALSE | -11264429.7014 | 355506746.1791 | -3.129 | 98.752
| High | 1339 | 317 | 79.8 | 0 | 0 | 0.007716 | 0.00031616 | 163.827 | 46.3889 | 256927.5641 | 210.2162 | 0 | 12.8858 |  | 25004.7332 | 210.2162 | 0 | 0 | 0 | -11264429.7014 | 355506746.1791 | -3.129 | 98.752
| High | 1340 | 318 | 79.8 | 0.013889 | 0.05 | 0.01929 | 0.00031616 | 163.827 | 115.9722 | 257276.9467 | 279.7995 | 3.8861 | 32.2145 |  | 25005.0439 | 279.7995 | 5207.3803 | 0 | 5207.3803 | -11264429.7014 | 355511953.5594 | -3.129 | 98.7534
| High | 1341 | 319 | 79.9 | 0.027778 | 0.1 | 0.030864 | 0.00024206 | 163.827 | 185.5556 | 257603.1348 | 349.3828 | 9.7051 | 51.5432 |  | 25005.8393 | 349.3828 | 13014.5092 | 0 | 13014.5092 | -11264429.7014 | 355524968.0686 | -3.129 | 98.757
| High | 1342 | 320 | 80 | 0.069444 | 0.25 | 0.030864 | 7.9039e-05 | 163.827 | 185.5556 | 257859.7396 | 349.3826 | 24.2627 | 51.5432 |  | 25006.6347 | 349.3826 | 32560.5205 | 0 | 32560.5205 | -11264429.7014 | 355557528.5891 | -3.129 | 98.7661
| High | 1343 | 321 | 80.4 | 0.11111 | 0.4 | 0.027006 | 4.9399e-06 | 163.827 | 162.3611 | 258046.7615 | 326.1881 | 36.2431 | 45.1003 |  | 25007.2437 | 326.1881 | 48674.5155 | 0 | 48674.5155 | -11264429.7014 | 355606203.1046 | -3.129 | 98.7796
| High | 1344 | 322 | 80.8 | 0.11111 | 0.4 | 0.015432 | 1.976e-05 | 163.827 | 92.7778 | 258164.2012 | 256.6048 | 28.5116 | 25.7716 |  | 25007.4425 | 256.6048 | 38319.6498 | 0 | 38319.6498 | -11264429.7014 | 355644522.7544 | -3.129 | 98.7902
| High | 1345 | 323 | 81.2 | 0.097222 | 0.35 | 0.003858 | 0.00040013 | 163.827 | 23.1944 | 258119.2813 | 187.0218 | 18.1827 | 6.4429 |  | 25007.455 | 187.0218 | 24455.7037 | 0 | 24455.7037 | -11264429.7014 | 355668978.4581 | -3.129 | 98.797
| High | 1346 | 324 | 81.5 | 0.055556 | 0.2 | -0.007716 | 0.0016005 | 163.827 | -46.3889 | 257865.6121 | 117.4397 | 6.5244 | -12.8858 |  | 25007.5047 | 117.4397 | 8781.8807 | 0 | 8781.8807 | -11264429.7014 | 355677760.3388 | -3.129 | 98.7995
| High | 1347 | 325 | 81.6 | 0.013889 | 0.05 | -0.034722 | 0.0030875 | 163.827 | -208.75 | 257449.5822 | -44.9199 | -0.62389 | -57.9861 |  | 25008.5114 | -44.9199 | -840.3767 | -840.3767 | FALSE | -11265270.0781 | 355677760.3388 | -3.1292 | 98.7995
| High | 1348 | 326 | 81.6 | -0.027778 | -0.1 | -0.069444 | 0.0038729 | 163.827 | -417.5 | 256963.9692 | -253.6691 | 7.0464 | -115.9722 |  | 25012.5382 | -253.6691 | 9498.4995 | 0 | 9498.4995 | -11265270.0781 | 355687258.8383 | -3.1292 | 98.8021
| High | 1349 | 327 | 81.4 | -0.125 | -0.45 | -0.096451 | 0.0041545 | 163.827 | -579.8611 | 256455.1623 | -416.03 | 52.0037 | -161.0725 |  | 25020.306 | -416.03 | 70153.0514 | 0 | 70153.0514 | -11265270.0781 | 355757411.8897 | -3.1292 | 98.8216
| High | 1350 | 328 | 80.7 | -0.25 | -0.9 | -0.10802 | 0.0044459 | 163.827 | -649.4444 | 255923.1624 | -485.613 | 121.4032 | -180.4012 |  | 25030.0499 | -485.613 | 163894.387 | 0 | 163894.387 | -11265270.0781 | 355921306.2767 | -3.1292 | 98.8671
| High | 1351 | 329 | 79.6 | -0.34722 | -1.25 | -0.11188 | 0.0050585 | 163.827 | -672.6389 | 255344.7747 | -508.8068 | 176.669 | -186.8441 |  | 25040.5022 | -508.8068 | 238679.8708 | 0 | 238679.8708 | -11265270.0781 | 356159986.1475 | -3.1292 | 98.9334
| High | 1352 | 330 | 78.2 | -0.38889 | -1.4 | -0.11574 | 0.0064021 | 163.827 | -695.8333 | 254673.61 | -531.9999 | 206.8889 | -193.287 |  | 25051.6878 | -531.9999 | 279713.7416 | 0 | 279713.7416 | -11265270.0781 | 356439699.8891 | -3.1292 | 99.0111
| High | 1353 | 331 | 76.8 | -0.40278 | -1.45 | -0.12346 | 0.0075136 | 163.827 | -742.2222 | 253932.8632 | -578.3877 | 232.9617 | -206.1728 |  | 25064.4145 | -578.3877 | 315197.2017 | 0 | 315197.2017 | -11265270.0781 | 356754897.0908 | -3.1292 | 99.0987
| High | 1354 | 332 | 75.3 | -0.41667 | -1.5 | -0.13889 | 0.008304 | 163.827 | -835 | 253145.728 | -671.1647 | 279.652 | -231.9444 |  | 25080.5218 | -671.1647 | 378648.7493 | 0 | 378648.7493 | -11265270.0781 | 357133545.8401 | -3.1292 | 99.2038
| High | 1355 | 333 | 73.8 | -0.44444 | -1.6 | -0.15046 | 0.0095637 | 163.827 | -904.5833 | 252289.0059 | -740.7468 | 329.2208 | -251.2731 |  | 25099.4254 | -740.7468 | 446094.1657 | 0 | 446094.1657 | -11265270.0781 | 357579640.0058 | -3.1292 | 99.3278
| High | 1356 | 334 | 72.1 | -0.5 | -1.8 | -0.15818 | 0.010003 | 163.827 | -950.9722 | 251409.0845 | -787.1352 | 393.5676 | -264.159 |  | 25120.3176 | -787.1352 | 533677.6784 | 0 | 533677.6784 | -11265270.0781 | 358113317.6842 | -3.1292 | 99.476
| High | 1357 | 335 | 70.2 | -0.54167 | -1.95 | -0.16975 | 0.0064021 | 163.827 | -1020.5556 | 250737.9115 | -856.7222 | 464.0578 | -283.4877 |  | 25144.3791 | -856.7222 | 629726.4795 | 0 | 629726.4795 | -11265270.0781 | 358743044.1637 | -3.1292 | 99.6509
| High | 1358 | 336 | 68.2 | -0.56944 | -2.05 | -0.17361 | 0.0016005 | 163.827 | -1043.75 | 250484.2405 | -879.9214 | 501.0664 | -289.9306 |  | 25169.5466 | -879.9214 | 680448.1067 | 0 | 680448.1067 | -11265270.0781 | 359423492.2704 | -3.1292 | 99.8399
| High | 1359 | 337 | 66.1 | -0.61111 | -2.2 | -0.13889 | 1.976e-05 | 163.827 | -835 | 250694.4587 | -671.173 | 410.1613 | -231.9444 |  | 25185.6539 | -671.173 | 557409.1601 | 0 | 557409.1601 | -11265270.0781 | 359980901.4305 | -3.1292 | 99.9948
| High | 1360 | 338 | 63.8 | -0.625 | -2.25 | -0.069444 | 0.001976 | 163.827 | -417.5 | 251322.175 | -253.671 | 158.5444 | -115.9722 |  | 25189.6807 | -253.671 | 215620.3704 | 0 | 215620.3704 | -11265270.0781 | 360196521.8009 | -3.1292 | 100.0547
| High | 1361 | 339 | 61.6 | -0.5 | -1.8 | 0.007716 | 0.0023909 | 163.827 | 46.3889 | 251996.2801 | 210.2183 | -105.1091 | 12.8858 |  | 25189.7304 | 210.2183 | -143053.5394 | -143053.5394 | FALSE | -11408323.6175 | 360196521.8009 | -3.169 | 100.0547
| High | 1362 | 340 | 60.2 | -0.25 | -0.9 | 0.07716 | 0.00040013 | 163.827 | 463.8889 | 252368.8607 | 627.7163 | -156.9291 | 128.858 |  | 25194.7018 | 627.7163 | -213737.3964 | -213737.3964 | FALSE | -11622061.0139 | 360196521.8009 | -3.2284 | 100.0547
| High | 1363 | 341 | 59.8 | 0.027778 | 0.1 | 0.084877 | 0.00024206 | 163.827 | 510.2778 | 252370.3326 | 674.105 | 18.7251 | 141.7438 |  | 25200.7172 | 674.105 | 25522.3651 | 0 | 25522.3651 | -11622061.0139 | 360222044.166 | -3.2284 | 100.0618
| High | 1364 | 342 | 60.4 | 0.27778 | 1 | 0.034722 | 0.0036012 | 163.827 | 208.75 | 251907.912 | 372.5806 | 103.4946 | 57.9861 |  | 25201.7239 | 372.5806 | 141166.65 | 0 | 141166.65 | -11622061.0139 | 360363210.816 | -3.2284 | 100.101
| High | 1365 | 343 | 61.8 | 0.30556 | 1.1 | -0.027006 | 0.0060514 | 163.827 | -162.3611 | 251259.9336 | 1.4719 | 0.44976 | -45.1003 |  | 25202.3329 | 1.4719 | 613.9218 | 0 | 613.9218 | -11622061.0139 | 360363824.7378 | -3.2284 | 100.1011
| High | 1366 | 344 | 62.6 | 0.125 | 0.45 | -0.10417 | 0.0023909 | 163.827 | -626.25 | 250913.4828 | -462.4206 | -57.8026 | -173.9583 |  | 25211.3932 | -462.4206 | -78958.319 | -78958.319 | FALSE | -11701019.3329 | 360363824.7378 | -3.2503 | 100.1011
| High | 1367 | 345 | 62.7 | -0.097222 | -0.35 | -0.13503 | 0.00017784 | 163.827 | -811.8056 | 250938.1433 | -647.9784 | 62.9979 | -225.5015 |  | 25226.618 | -647.9784 | 86118.1263 | 0 | 86118.1263 | -11701019.3329 | 360449942.8641 | -3.2503 | 100.1251
| High | 1368 | 346 | 61.9 | -0.375 | -1.35 | -0.084877 | 0 | 163.827 | -510.2778 | 251101.9716 | -346.4508 | 129.919 | -141.7438 |  | 25232.6334 | -346.4508 | 177729.249 | 0 | 177729.249 | -11701019.3329 | 360627672.1131 | -3.2503 | 100.1744
| High | 1369 | 347 | 60 | -0.48611 | -1.75 | -0.023148 | 0.0001235 | 163.827 | -139.1667 | 251149.8308 | 24.6605 | -11.9877 | -38.6574 |  | 25233.0808 | 24.6605 | -16411.1915 | -16411.1915 | FALSE | -11717430.5244 | 360627672.1131 | -3.2548 | 100.1744
| High | 1370 | 348 | 58.4 | -0.30556 | -1.1 | 0 | 0.0012646 | 163.827 | 0 | 250942.5611 | 163.8283 | -50.0586 | 0 |  | 25233.0808 | 163.8283 | -68580.3319 | -68580.3319 | FALSE | -11786010.8563 | 360627672.1131 | -3.2739 | 100.1744
| High | 1371 | 349 | 57.8 | -0.083333 | -0.3 | -0.01929 | 0.0044459 | 163.827 | -115.9722 | 250410.593 | 47.8592 | -3.9883 | -32.2145 |  | 25233.3915 | 47.8592 | -5467.9163 | -5467.9163 | FALSE | -11791478.7726 | 360627672.1131 | -3.2754 | 100.1744
| High | 1372 | 350 | 57.8 | 0 | 0 | -0.061728 | 0.014405 | 163.827 | -371.1111 | 249321.9755 | -207.2697 | 0 | -103.0864 |  | 25236.5732 | -207.2697 | 0 | 0 | 0 | -11791478.7726 | 360627672.1131 | -3.2754 | 100.1744
| High | 1373 | 351 | 57.8 | -0.069444 | -0.25 | -0.11574 | 0.038255 | 163.827 | -695.8333 | 247444.7469 | -531.9681 | 36.9422 | -193.287 |  | 25247.7588 | -531.9681 | 50721.6786 | 0 | 50721.6786 | -11791478.7726 | 360678393.7917 | -3.2754 | 100.1885
| High | 1374 | 352 | 57.3 | -0.22222 | -0.8 | -0.20833 | 0.055505 | 163.827 | -1252.5 | 245150.0183 | -1088.6175 | 241.915 | -347.9167 |  | 25284.0001 | -1088.6175 | 332391.2085 | 0 | 332391.2085 | -11791478.7726 | 361010785.0002 | -3.2754 | 100.2809
| High | 1375 | 353 | 56.2 | -0.41667 | -1.5 | -0.33951 | 0.055505 | 163.827 | -2041.1111 | 242855.2627 | -1877.2286 | 782.1786 | -566.9753 |  | 25380.2459 | -1877.2286 | 1075495.5556 | 0 | 1075495.5556 | -11791478.7726 | 362086280.5557 | -3.2754 | 100.5796
| High | 1376 | 354 | 54.3 | -0.75 | -2.7 | -0.40895 | 0.055505 | 163.827 | -2458.6111 | 240560.4786 | -2294.7286 | 1721.0465 | -682.9475 |  | 25519.8918 | -2294.7286 | 2368159.9215 | 0 | 2368159.9215 | -11791478.7726 | 364454440.4772 | -3.2754 | 101.2374
| High | 1377 | 355 | 50.8 | -1.2222 | -4.4 | -0.40895 | 0.028533 | 163.827 | -2458.6111 | 238961.5434 | -2294.7556 | 2804.7013 | -682.9475 |  | 25659.5377 | -2294.7556 | 3862073.6379 | 0 | 3862073.6379 | -11791478.7726 | 368316514.1151 | -3.2754 | 102.3102
| High | 1378 | 356 | 45.5 | -1.4722 | -5.3 | -0.40895 | 4.4459e-05 | 163.827 | -2458.6111 | 239055.8066 | -2294.7841 | 3378.4321 | -682.9475 |  | 25799.1836 | -2294.7841 | 4655479.4312 | 0 | 4655479.4312 | -11791478.7726 | 372971993.5464 | -3.2754 | 103.6034
| High | 1379 | 357 | 40.2 | -1.4722 | -5.3 | -0.29321 | 0.015492 | 163.827 | -1762.7778 | 240518.5296 | -1598.9353 | 2353.9881 | -489.6605 |  | 25870.9703 | -1598.9353 | 3246149.535 | 0 | 3246149.535 | -11791478.7726 | 376218143.0814 | -3.2754 | 104.5051
| High | 1380 | 358 | 34.9 | -1.4722 | -5.3 | -0.011574 | 0.019607 | 163.827 | -69.5833 | 242143.6086 | 94.2633 | -138.7765 | -19.3287 |  | 25871.0821 | 94.2633 | -191511.5501 | -191511.5501 | FALSE | -11982990.3228 | 376218143.0814 | -3.3286 | 104.5051
| High | 1381 | 359 | 29.6 | -1.0556 | -3.8 | 0.21605 | 0.0071333 | 163.827 | 1298.8889 | 243188.8281 | 1462.723 | -1543.9854 | 360.8025 |  | 25910.0577 | 1462.723 | -2132243.8543 | -2132243.8543 | FALSE | -14115234.1771 | 376218143.0814 | -3.9209 | 104.5051
| High | 1382 | 360 | 27.3 | -0.041667 | -0.15 | 0.24306 | 0.001976 | 163.827 | 1461.25 | 243816.5559 | 1625.079 | -67.7116 | 405.9028 |  | 25959.3862 | 1625.079 | -93577.4644 | -93577.4644 | FALSE | -14208811.6415 | 376218143.0814 | -3.9469 | 104.5051
| High | 1383 | 361 | 29.3 | 0.77778 | 2.8 | 0.1466 | 0.0036012 | 163.827 | 881.3889 | 244606.6578 | 1045.2195 | 812.9485 | 244.8302 |  | 25977.3328 | 1045.2195 | 1124307.7648 | 0 | 1124307.7648 | -14208811.6415 | 377342450.8462 | -3.9469 | 104.8174
| High | 1384 | 362 | 32.9 | 0.875 | 3.15 | 0.07716 | 0.011861 | 163.827 | 463.8889 | 245907.0418 | 627.7277 | 549.2618 | 128.858 |  | 25982.3042 | 627.7277 | 760178.3048 | 0 | 760178.3048 | -14208811.6415 | 378102629.151 | -3.9469 | 105.0286
| High | 1385 | 363 | 35.6 | 0.52778 | 1.9 | 0.10417 | 0.024902 | 163.827 | 626.25 | 247717.694 | 790.1019 | 416.9982 | 173.9583 |  | 25991.3645 | 790.1019 | 577542.5432 | 0 | 577542.5432 | -14208811.6415 | 378680171.6943 | -3.9469 | 105.189
| High | 1386 | 364 | 36.7 | 0.27778 | 1 | 0.18904 | 0.029289 | 163.827 | 1136.5278 | 249667.5015 | 1300.3841 | 361.2178 | 315.7022 |  | 26021.2052 | 1300.3841 | 500647.8656 | 0 | 500647.8656 | -14208811.6415 | 379180819.5599 | -3.9469 | 105.3281
| High | 1387 | 365 | 37.6 | 0.375 | 1.35 | 0.27392 | 0.019607 | 163.827 | 1646.8056 | 251292.5807 | 1810.6522 | 678.9946 | 457.446 |  | 26083.857 | 1810.6522 | 941765.4558 | 0 | 941765.4558 | -14208811.6415 | 380122585.0157 | -3.9469 | 105.5897
| High | 1388 | 366 | 39.4 | 0.68056 | 2.45 | 0.29707 | 0.008304 | 163.827 | 1785.9722 | 252407.3801 | 1949.8075 | 1326.9523 | 496.1034 |  | 26157.5452 | 1949.8075 | 1841809.8538 | 0 | 1841809.8538 | -14208811.6415 | 381964394.8695 | -3.9469 | 106.1013
| High | 1389 | 367 | 42.5 | 0.98611 | 3.55 | 0.24306 | 0.0021785 | 163.827 | 1461.25 | 253058.2905 | 1625.0792 | 1602.5086 | 405.9028 |  | 26206.8736 | 1625.0792 | 2225884.4931 | 0 | 2225884.4931 | -14208811.6415 | 384190279.3627 | -3.9469 | 106.7196
| High | 1390 | 368 | 46.5 | 1.0694 | 3.85 | 0.15818 | 0.00017784 | 163.827 | 950.9722 | 253361.2844 | 1114.7994 | 1192.216 | 264.159 |  | 26227.7658 | 1114.7994 | 1657180.2748 | 0 | 1657180.2748 | -14208811.6415 | 385847459.6375 | -3.9469 | 107.1799
| High | 1391 | 369 | 50.2 | 0.875 | 3.15 | 0.081019 | 1.976e-05 | 163.827 | 487.0833 | 253478.7237 | 650.9104 | 569.5466 | 135.3009 |  | 26233.2468 | 650.9104 | 792239.2635 | 0 | 792239.2635 | -14208811.6415 | 386639698.901 | -3.9469 | 107.4
| High | 1392 | 370 | 52.8 | 0.56944 | 2.05 | 0.023148 | 0.00031616 | 163.827 | 139.1667 | 253456.9971 | 302.994 | 172.5382 | 38.6574 |  | 26233.6942 | 302.994 | 240173.2304 | 0 | 240173.2304 | -14208811.6415 | 386879872.1314 | -3.9469 | 107.4667
| High | 1393 | 371 | 54.3 | 0.29167 | 1.05 | -0.007716 | 0.0011115 | 163.827 | -46.3889 | 253272.9105 | 117.4392 | 34.2531 | -12.8858 |  | 26233.7439 | 117.4392 | 47714.5775 | 0 | 47714.5775 | -14208811.6415 | 386927586.7089 | -3.9469 | 107.48
| High | 1394 | 372 | 54.9 | 0.083333 | 0.3 | -0.030864 | 0.001976 | 163.827 | -185.5556 | 252972.8531 | -21.7266 | -1.8105 | -51.5432 |  | 26234.5393 | -21.7266 | -2523.9043 | -2523.9043 | FALSE | -14211335.5458 | 386927586.7089 | -3.9476 | 107.48
| High | 1395 | 373 | 54.9 | -0.027778 | -0.1 | -0.05787 | 0.0030875 | 163.827 | -347.9167 | 252556.8243 | -184.0866 | 5.1135 | -96.6435 |  | 26237.3357 | -184.0866 | 7133.3549 | 0 | 7133.3549 | -14211335.5458 | 386934720.0638 | -3.9476 | 107.482
| High | 1396 | 374 | 54.7 | -0.11111 | -0.4 | -0.07716 | 0.0044459 | 163.827 | -463.8889 | 252024.8255 | -300.0574 | 33.3397 | -128.858 |  | 26242.3071 | -300.0574 | 46542.2434 | 0 | 46542.2434 | -14211335.5458 | 386981262.3072 | -3.9476 | 107.4949
| High | 1397 | 375 | 54.1 | -0.20833 | -0.75 | -0.096451 | 0.0053796 | 163.827 | -579.8611 | 251423.2513 | -416.0287 | 86.6727 | -161.0725 |  | 26250.0749 | -416.0287 | 121081.6954 | 0 | 121081.6954 | -14211335.5458 | 387102344.0026 | -3.9476 | 107.5285
| High | 1398 | 376 | 53.2 | -0.27778 | -1 | -0.11574 | 0.0075136 | 163.827 | -695.8333 | 250682.5324 | -531.9988 | 147.7774 | -193.287 |  | 26261.2605 | -531.9988 | 206592.875 | 0 | 206592.875 | -14211335.5458 | 387308936.8776 | -3.9476 | 107.5859
| High | 1399 | 377 | 52.1 | -0.34722 | -1.25 | -0.12731 | 0.015492 | 163.827 | -765.4167 | 249547.526 | -601.5742 | 208.8799 | -212.6157 |  | 26274.795 | -601.5742 | 292223.0107 | 0 | 292223.0107 | -14211335.5458 | 387601159.8883 | -3.9476 | 107.6671
| High | 1400 | 378 | 50.7 | -0.41667 | -1.5 | -0.15046 | 0.03739 | 163.827 | -904.5833 | 247693.4755 | -740.7189 | 308.6329 | -251.2731 |  | 26293.6987 | -740.7189 | 432086.0501 | 0 | 432086.0501 | -14211335.5458 | 388033245.9384 | -3.9476 | 107.7871
| High | 1401 | 379 | 49.1 | -0.45833 | -1.65 | -0.21605 | 0.055505 | 163.827 | -1298.8889 | 245398.7005 | -1135.0064 | 520.2113 | -360.8025 |  | 26332.6743 | -1135.0064 | 728815.9742 | 0 | 728815.9742 | -14211335.5458 | 388762061.9126 | -3.9476 | 107.9895
| High | 1402 | 380 | 47.4 | -0.54167 | -1.95 | -0.33565 | 0.039129 | 163.827 | -2017.9167 | 243498.222 | -1854.0505 | 1004.2774 | -560.5324 |  | 26426.7451 | -1854.0505 | 1407996.879 | 0 | 1407996.879 | -14211335.5458 | 390170058.7917 | -3.9476 | 108.3807
| High | 1403 | 381 | 45.2 | -0.77778 | -2.8 | -0.40895 | 0.0091339 | 163.827 | -2458.6111 | 242664.688 | -2294.775 | 1784.825 | -682.9475 |  | 26566.391 | -2294.775 | 2504109.4501 | 0 | 2504109.4501 | -14211335.5458 | 392674168.2418 | -3.9476 | 109.0762
| High | 1404 | 382 | 41.8 | -1.2083 | -4.35 | -0.34336 | 4.4459e-05 | 163.827 | -2064.3056 | 242758.9317 | -1900.4785 | 2296.4115 | -573.4182 |  | 26664.8366 | -1900.4785 | 3224161.7941 | 0 | 3224161.7941 | -14211335.5458 | 395898330.0359 | -3.9476 | 109.9718
| High | 1405 | 383 | 36.5 | -1.4722 | -5.3 | -0.1659 | 0.00017784 | 163.827 | -997.3611 | 243061.9255 | -833.5339 | 1227.1472 | -277.0448 |  | 26687.8168 | -833.5339 | 1724141.7873 | 0 | 1724141.7873 | -14211335.5458 | 397622471.8231 | -3.9476 | 110.4508
| High | 1406 | 384 | 31.2 | -1.2361 | -4.45 | -0.011574 | 4.9399e-06 | 163.827 | -69.5833 | 243248.9471 | 94.2437 | -116.4956 | -19.3287 |  | 26687.9287 | 94.2437 | -163792.8834 | -163792.8834 | FALSE | -14375128.4292 | 397622471.8231 | -3.9931 | 110.4508
| High | 1407 | 385 | 27.6 | -0.59722 | -2.15 | 0.023148 | 7.9039e-05 | 163.827 | 139.1667 | 243319.9964 | 302.9937 | -180.9546 | 38.6574 |  | 26688.3761 | 302.9937 | -254603.1196 | -254603.1196 | FALSE | -14629731.5487 | 397622471.8231 | -4.0638 | 110.4508
| High | 1408 | 386 | 26.9 | -0.041667 | -0.15 | 0.003858 | 0.00024206 | 163.827 | 23.1944 | 243321.4634 | 187.0217 | -7.7926 | 6.4429 |  | 26688.3885 | 187.0217 | -10971.9389 | -10971.9389 | FALSE | -14640703.4877 | 397622471.8231 | -4.0669 | 110.4508
| High | 1409 | 387 | 27.3 | 0.083333 | 0.3 | -0.015432 | 4.4459e-05 | 163.827 | -92.7778 | 243415.7162 | 71.0493 | 5.9208 | -25.7716 |  | 26688.5874 | 71.0493 | 8342.3681 | 0 | 8342.3681 | -14640703.4877 | 397630814.1912 | -4.0669 | 110.4531
| High | 1410 | 388 | 27.5 | 0.013889 | 0.05 | -0.027006 | 0.0011115 | 163.827 | -162.3611 | 243927.4814 | 1.467 | 0.020375 | -45.1003 |  | 26689.1964 | 1.467 | 28.7288 | 0 | 28.7288 | -14640703.4877 | 397630842.9199 | -4.0669 | 110.4531
| High | 1411 | 389 | 27.4 | -0.055556 | -0.2 | -0.011574 | 0.0091339 | 163.827 | -69.5833 | 245088.6958 | 94.2528 | -5.2363 | -19.3287 |  | 26689.3082 | 94.2528 | -7388.3723 | -7388.3723 | FALSE | -14648091.86 | 397630842.9199 | -4.0689 | 110.4531
| High | 1412 | 390 | 27.1 | -0.097222 | -0.35 | 0.05787 | 0.021518 | 163.827 | 347.9167 | 246783.3746 | 511.7652 | -49.7549 | 96.6435 |  | 26692.1046 | 511.7652 | -70253.9873 | -70253.9873 | FALSE | -14718345.8473 | 397630842.9199 | -4.0884 | 110.4531
| High | 1413 | 391 | 26.7 | -0.041667 | -0.15 | 0.1659 | 0.026325 | 163.827 | 997.3611 | 248640.4014 | 1161.2144 | -48.3839 | 277.0448 |  | 26715.0848 | 1161.2144 | -68366.4999 | -68366.4999 | FALSE | -14786712.3472 | 397630842.9199 | -4.1074 | 110.4531
| High | 1414 | 392 | 26.8 | 0.20833 | 0.75 | 0.25463 | 0.018381 | 163.827 | 1530.8333 | 250219.0895 | 1694.6787 | 353.0581 | 425.2315 |  | 26769.2231 | 1694.6787 | 499224.1047 | 0 | 499224.1047 | -14786712.3472 | 398130067.0247 | -4.1074 | 110.5918
| High | 1415 | 393 | 28.2 | 0.59722 | 2.15 | 0.28164 | 0.0053796 | 163.827 | 1693.1944 | 251148.3389 | 1857.0268 | 1109.0577 | 470.3318 |  | 26835.4542 | 1857.0268 | 1569316.6265 | 0 | 1569316.6265 | -14786712.3472 | 399699383.6512 | -4.1074 | 111.0277
| High | 1416 | 394 | 31.1 | 0.91667 | 3.3 | 0.23534 | 0 | 163.827 | 1414.8611 | 251312.1814 | 1578.6881 | 1447.1308 | 393.017 |  | 26881.7004 | 1578.6881 | 2049137.1682 | 0 | 2049137.1682 | -14786712.3472 | 401748520.8194 | -4.1074 | 111.5969
| High | 1417 | 395 | 34.8 | 1.0139 | 3.65 | 0.12731 | 0.0057106 | 163.827 | 765.4167 | 250687.4051 | 929.2494 | 942.1556 | 212.6157 |  | 26895.235 | 929.2494 | 1335034.5115 | 0 | 1335034.5115 | -14786712.3472 | 403083555.3309 | -4.1074 | 111.9677
| High | 1418 | 396 | 38.4 | 0.84722 | 3.05 | 0 | 0.015492 | 163.827 | 0 | 249552.3435 | 163.8425 | 138.811 | 0 |  | 26895.235 | 163.8425 | 196833.9978 | 0 | 196833.9978 | -14786712.3472 | 403280389.3287 | -4.1074 | 112.0224
| High | 1419 | 397 | 40.9 | 0.45833 | 1.65 | -0.13117 | 0.0079039 | 163.827 | -788.6111 | 248788.3947 | -624.7762 | -286.3558 | -219.0586 |  | 26909.6023 | -624.7762 | -406338.8258 | -406338.8258 | FALSE | -15193051.173 | 403280389.3287 | -4.2203 | 112.0224
| High | 1420 | 398 | 41.7 | 0 | 0 | -0.21605 | 0.00024206 | 163.827 | -1298.8889 | 248789.8724 | -1135.0616 | 0 | -360.8025 |  | 26948.5778 | -1135.0616 | 0 | 0 | 0 | -15193051.173 | 403280389.3287 | -4.2203 | 112.0224
| High | 1421 | 399 | 40.9 | -0.47222 | -1.7 | -0.15432 | 0.001976 | 163.827 | -927.7778 | 249417.6033 | -763.9488 | 360.7536 | -257.716 |  | 26968.4633 | -763.9488 | 512630.8668 | 0 | 512630.8668 | -15193051.173 | 403793020.1955 | -4.2203 | 112.1648
| High | 1422 | 400 | 38.3 | -0.77778 | -2.8 | -0.027006 | 0.011861 | 163.827 | -162.3611 | 250717.9625 | 1.4777 | -1.1494 | -45.1003 |  | 26969.0723 | 1.4777 | -1634.3911 | -1634.3911 | FALSE | -15194685.5641 | 403793020.1955 | -4.2207 | 112.1648
| High | 1423 | 401 | 35.3 | -0.55556 | -2 | 0.07716 | 0.014943 | 163.827 | 463.8889 | 252157.484 | 627.7308 | -348.7394 | 128.858 |  | 26974.0437 | 627.7308 | -496256.0968 | -496256.0968 | FALSE | -15690941.6609 | 403793020.1955 | -4.3586 | 112.1648
| High | 1424 | 402 | 34.3 | -0.097222 | -0.35 | 0.18904 | 0.0044459 | 163.827 | 1136.5278 | 253017.1471 | 1300.3592 | -126.4238 | 315.7022 |  | 27003.8844 | 1300.3592 | -180027.5103 | -180027.5103 | FALSE | -15870969.1712 | 403793020.1955 | -4.4086 | 112.1648
| High | 1425 | 403 | 34.6 | 0.27778 | 1 | 0.21219 | 4.9399e-06 | 163.827 | 1275.6944 | 253204.1825 | 1439.5214 | 399.8671 | 354.3596 |  | 27041.4804 | 1439.5214 | 569810.5737 | 0 | 569810.5737 | -15870969.1712 | 404362830.7692 | -4.4086 | 112.3231
| High | 1426 | 404 | 36.3 | 0.68056 | 2.45 | 0.11574 | 0.0028454 | 163.827 | 695.8333 | 252811.381 | 859.6632 | 585.0486 | 193.287 |  | 27052.666 | 859.6632 | 834279.2354 | 0 | 834279.2354 | -15870969.1712 | 405197110.0046 | -4.4086 | 112.5548
| High | 1427 | 405 | 39.5 | 0.76389 | 2.75 | 0.003858 | 0.013876 | 163.827 | 23.1944 | 251745.958 | 187.0353 | 142.8742 | 6.4429 |  | 27052.6784 | 187.0353 | 203881.4881 | 0 | 203881.4881 | -15870969.1712 | 405400991.4928 | -4.4086 | 112.6115
| High | 1428 | 406 | 41.8 | 0.41667 | 1.5 | -0.092593 | 0.038255 | 163.827 | -556.6667 | 249868.7304 | -392.8014 | -163.6673 | -154.6296 |  | 27059.8372 | -392.8014 | -233716.8401 | -233716.8401 | FALSE | -16104686.0113 | 405400991.4928 | -4.4735 | 112.6115
| High | 1429 | 407 | 42.5 | 0.013889 | 0.05 | -0.20448 | 0.055505 | 163.827 | -1229.3056 | 247573.9698 | -1065.4231 | -14.7975 | -341.4738 |  | 27094.7487 | -1065.4231 | -21145.688 | -21145.688 | FALSE | -16125831.6993 | 405400991.4928 | -4.4794 | 112.6115
| High | 1430 | 408 | 41.9 | -0.33333 | -1.2 | -0.33951 | 0.056557 | 163.827 | -2041.1111 | 245255.9917 | -1877.2276 | 625.7425 | -566.9753 |  | 27190.9945 | -1877.2276 | 894811.8007 | 0 | 894811.8007 | -16125831.6993 | 406295803.2934 | -4.4794 | 112.86
| High | 1431 | 409 | 40.1 | -0.73611 | -2.65 | -0.40895 | 0.023519 | 163.827 | -2458.6111 | 243819.404 | -2294.7606 | 1689.1988 | -682.9475 |  | 27330.6404 | -2294.7606 | 2417243.4387 | 0 | 2417243.4387 | -16125831.6993 | 408713046.7322 | -4.4794 | 113.5315
| High | 1432 | 410 | 36.6 | -1.2222 | -4.4 | -0.41281 | 0.00040013 | 163.827 | -2481.8056 | 243774.4836 | -2317.9782 | 2833.0844 | -689.3904 |  | 27472.9335 | -2317.9782 | 4056976.8782 | 0 | 4056976.8782 | -16125831.6993 | 412770023.6104 | -4.4794 | 114.6584
| High | 1433 | 411 | 31.3 | -1.4722 | -5.3 | -0.2662 | 0.001976 | 163.827 | -1600.4167 | 244402.2 | -1436.5877 | 2114.9763 | -444.5602 |  | 27532.1053 | -1436.5877 | 3030761.07 | 0 | 3030761.07 | -16125831.6993 | 415800784.6804 | -4.4794 | 115.5003
| High | 1434 | 412 | 26 | -1.4861 | -5.35 | -0.034722 | 0.0026132 | 163.827 | -208.75 | 245099.4994 | -44.9204 | 66.7567 | -57.9861 |  | 27533.112 | -44.9204 | 95729.0876 | 0 | 95729.0876 | -16125831.6993 | 415896513.768 | -4.4794 | 115.5269
| High | 1435 | 413 | 20.6 | -0.95833 | -3.45 | 0.07716 | 0.00049399 | 163.827 | 463.8889 | 245495.2739 | 627.7164 | -601.5615 | 128.858 |  | 27538.0834 | 627.7164 | -863240.8007 | -863240.8007 | FALSE | -16989072.5 | 415896513.768 | -4.7192 | 115.5269
| High | 1436 | 414 | 19.1 | -0.125 | -0.45 | 0.088735 | 0.00017784 | 163.827 | 533.4722 | 245519.939 | 697.2994 | -87.1624 | 148.1867 |  | 27544.658 | 697.2994 | -125165.2423 | -125165.2423 | FALSE | -17114237.7423 | 415896513.768 | -4.754 | 115.5269
| High | 1437 | 415 | 19.7 | 0.27778 | 1 | 0.03858 | 0.0030875 | 163.827 | 231.9444 | 245103.9062 | 395.7745 | 109.9374 | 64.429 |  | 27545.9009 | 395.7745 | 157980.0006 | 0 | 157980.0006 | -17114237.7423 | 416054493.7687 | -4.754 | 115.5708
| High | 1438 | 416 | 21.1 | 0.31944 | 1.15 | -0.023148 | 0.0047473 | 163.827 | -139.1667 | 244548.7054 | 24.6651 | 7.8791 | -38.6574 |  | 27546.3483 | 24.6651 | 11330.1788 | 0 | 11330.1788 | -17114237.7423 | 416065823.9475 | -4.754 | 115.5739
| High | 1439 | 417 | 22 | 0.13889 | 0.5 | -0.096451 | 0.0012646 | 163.827 | -579.8611 | 244341.4214 | -416.0328 | -57.7823 | -161.0725 |  | 27554.1161 | -416.0328 | -83148.787 | -83148.787 | FALSE | -17197386.5293 | 416065823.9475 | -4.7771 | 115.5739
| High | 1440 | 418 | 22.1 | -0.083333 | -0.3 | -0.1196 | 0 | 163.827 | -719.0278 | 244505.2485 | -555.2008 | 46.2667 | -199.7299 |  | 27566.0598 | -555.2008 | 66624.0933 | 0 | 66624.0933 | -17197386.5293 | 416132448.0408 | -4.7771 | 115.5924
| High | 1441 | 419 | 21.4 | -0.34722 | -1.25 | -0.061728 | 0.0001235 | 163.827 | -371.1111 | 244785.0537 | -207.284 | 71.9736 | -103.0864 |  | 27569.2415 | -207.284 | 103713.9674 | 0 | 103713.9674 | -17197386.5293 | 416236162.0082 | -4.7771 | 115.6212
| High | 1442 | 420 | 19.6 | -0.43056 | -1.55 | 0 | 7.9039e-05 | 163.827 | 0 | 244856.1346 | 163.8271 | -70.5367 | 0 |  | 27569.2415 | 163.8271 | -101713.8623 | -101713.8623 | FALSE | -17299100.3916 | 416236162.0082 | -4.8053 | 115.6212
| High | 1443 | 421 | 18.3 | -0.22222 | -0.8 | 0.01929 | 0.0060514 | 163.827 | 115.9722 | 244208.2095 | 279.8053 | -62.1789 | 32.2145 |  | 27569.5522 | 279.8053 | -89724.2244 | -89724.2244 | FALSE | -17388824.616 | 416236162.0082 | -4.8302 | 115.6212
| High | 1444 | 422 | 18 | 0 | 0 | -0.015432 | 0.031616 | 163.827 | -92.7778 | 242516.5183 | 71.0808 | 0 | -25.7716 |  | 27569.7511 | 71.0808 | 0 | 0 | 0 | -17388824.616 | 416236162.0082 | -4.8302 | 115.6212
| High | 1445 | 423 | 18.3 | 0.069444 | 0.25 | -0.13503 | 0.05343 | 163.827 | -811.8056 | 240268.1335 | -647.9251 | -44.9948 | -225.5015 |  | 27584.9759 | -647.9251 | -65017.4865 | -65017.4865 | FALSE | -17453842.1026 | 416236162.0082 | -4.8483 | 115.6212
| High | 1446 | 424 | 18.5 | -0.055556 | -0.2 | -0.30864 | 0.03739 | 163.827 | -1855.5556 | 238414.0446 | -1691.6912 | 93.9828 | -515.4321 |  | 27664.5179 | -1691.6912 | 135899.1903 | 0 | 135899.1903 | -17453842.1026 | 416372061.1985 | -4.8483 | 115.659
| High | 1447 | 425 | 17.9 | -0.48611 | -1.75 | -0.40123 | 0.010453 | 163.827 | -2412.2222 | 237510.9271 | -2248.3848 | 1092.9648 | -670.0617 |  | 27798.9439 | -2248.3848 | 1581520.0923 | 0 | 1581520.0923 | -17453842.1026 | 417953581.2908 | -4.8483 | 116.0983
| High | 1448 | 426 | 15 | -1.1111 | -4 | -0.33565 | 0.00071135 | 163.827 | -2017.9167 | 237396.4208 | -1854.089 | 2060.0988 | -560.5324 |  | 27893.0147 | -1854.089 | 2983023.1192 | 0 | 2983023.1192 | -17453842.1026 | 420936604.41 | -4.8483 | 116.9269
| High | 1449 | 427 | 9.9 | -1.4444 | -5.2 | -0.17747 | 0 | 163.827 | -1066.9444 | 237560.2478 | -903.1174 | 1304.503 | -296.3735 |  | 27919.3133 | -903.1174 | 1890224.8112 | 0 | 1890224.8112 | -17453842.1026 | 422826829.2212 | -4.8483 | 117.452
| High | 1450 | 428 | 4.6 | -1.2083 | -4.35 | -0.046296 | 0 | 163.827 | -278.3333 | 237724.0748 | -114.5063 | 138.3618 | -77.3148 |  | 27921.1029 | -114.5063 | 200624.6382 | 0 | 200624.6382 | -17453842.1026 | 423027453.8594 | -4.8483 | 117.5077
| High | 1451 | 429 | 1.2 | -0.63889 | -2.3 | 0 | 0 | 163.827 | 0 | 237887.9018 | 163.827 | -104.6672 | 0 |  | 27921.1029 | 163.827 | -151872.1797 | -151872.1797 | FALSE | -17605714.2823 | 423027453.8594 | -4.8905 | 117.5077
| High | 1452 | 430 | 0 | -0.16667 | -0.6 | 0 | 0 | 163.827 | 0 | 238051.7288 | 163.827 | -27.3045 | 0 |  | 27921.1029 | 163.827 | -39646.134 | -39646.134 | FALSE | -17645360.4163 | 423027453.8594 | -4.9015 | 117.5077
| High | 1453 | 431 | 0 | 0 | 0 | 0 | 0 | 163.827 | 0 | 238215.5558 | 163.827 | 0 | 0 |  | 27921.1029 | 163.827 | 0 | 0 | 0 | -17645360.4163 | 423027453.8594 | -4.9015 | 117.5077
| High | 1454 | 432 | 0 | 0 | 0 | 0 | 0 | 163.827 | 0 | 238379.3828 | 163.827 | 0 | 0 |  | 27921.1029 | 163.827 | 0 | 0 | 0 | -17645360.4163 | 423027453.8594 | -4.9015 | 117.5077
| High | 1455 | 433 | 0 | 0 | 0 | 0 | 0 | 163.827 | 0 | 238543.2098 | 163.827 | 0 | 0 |  | 27921.1029 | 163.827 | 0 | 0 | 0 | -17645360.4163 | 423027453.8594 | -4.9015 | 117.5077
| High | 1456 | 434 | 0 | 0 | 0 | 0 | 0 | 163.827 | 0 | 238707.0368 | 163.827 | 0 | 0 |  | 27921.1029 | 163.827 | 0 | 0 | 0 | -17645360.4163 | 423027453.8594 | -4.9015 | 117.5077
| High | 1457 | 435 | 0 | 0 | 0 | 0 | 0 | 163.827 | 0 | 238870.8638 | 163.827 | 0 | 0 |  | 27921.1029 | 163.827 | 0 | 0 | 0 | -17645360.4163 | 423027453.8594 | -4.9015 | 117.5077
| High | 1458 | 436 | 0 | 0 | 0 | 0 | 0 | 163.827 | 0 | 239034.6908 | 163.827 | 0 | 0 |  | 27921.1029 | 163.827 | 0 | 0 | 0 | -17645360.4163 | 423027453.8594 | -4.9015 | 117.5077
| High | 1459 | 437 | 0 | 0 | 0 | 0 | 0 | 163.827 | 0 | 239198.5178 | 163.827 | 0 | 0 |  | 27921.1029 | 163.827 | 0 | 0 | 0 | -17645360.4163 | 423027453.8594 | -4.9015 | 117.5077
| High | 1460 | 438 | 0 | 0 | 0 | 0 | 0 | 163.827 | 0 | 239362.3448 | 163.827 | 0 | 0 |  | 27921.1029 | 163.827 | 0 | 0 | 0 | -17645360.4163 | 423027453.8594 | -4.9015 | 117.5077
| High | 1461 | 439 | 0 | 0 | 0 | 0 | 0 | 163.827 | 0 | 239526.1718 | 163.827 | 0 | 0 |  | 27921.1029 | 163.827 | 0 | 0 | 0 | -17645360.4163 | 423027453.8594 | -4.9015 | 117.5077
| High | 1462 | 440 | 0 | 0 | 0 | 0 | 0 | 163.827 | 0 | 239689.9988 | 163.827 | 0 | 0 |  | 27921.1029 | 163.827 | 0 | 0 | 0 | -17645360.4163 | 423027453.8594 | -4.9015 | 117.5077
| High | 1463 | 441 | 0 | 0 | 0 | 0 | 0 | 163.827 | 0 | 239853.8258 | 163.827 | 0 | 0 |  | 27921.1029 | 163.827 | 0 | 0 | 0 | -17645360.4163 | 423027453.8594 | -4.9015 | 117.5077
| High | 1464 | 442 | 0 | 0 | 0 | 0 | 0 | 163.827 | 0 | 240017.6528 | 163.827 | 0 | 0 |  | 27921.1029 | 163.827 | 0 | 0 | 0 | -17645360.4163 | 423027453.8594 | -4.9015 | 117.5077
| High | 1465 | 443 | 0 | 0 | 0 | 0 | 0 | 163.827 | 0 | 240181.4798 | 163.827 | 0 | 0 |  | 27921.1029 | 163.827 | 0 | 0 | 0 | -17645360.4163 | 423027453.8594 | -4.9015 | 117.5077
| High | 1466 | 444 | 0 | 0 | 0 | 0 | 0 | 163.827 | 0 | 240345.3068 | 163.827 | 0 | 0 |  | 27921.1029 | 163.827 | 0 | 0 | 0 | -17645360.4163 | 423027453.8594 | -4.9015 | 117.5077
| High | 1467 | 445 | 0 | 0 | 0 | 0 | 0 | 163.827 | 0 | 240509.1338 | 163.827 | 0 | 0 |  | 27921.1029 | 163.827 | 0 | 0 | 0 | -17645360.4163 | 423027453.8594 | -4.9015 | 117.5077
| High | 1468 | 446 | 0 | 0 | 0 | 0 | 0 | 163.827 | 0 | 240672.9608 | 163.827 | 0 | 0 |  | 27921.1029 | 163.827 | 0 | 0 | 0 | -17645360.4163 | 423027453.8594 | -4.9015 | 117.5077
| High | 1469 | 447 | 0 | 0 | 0 | 0 | 0 | 163.827 | 0 | 240836.7878 | 163.827 | 0 | 0 |  | 27921.1029 | 163.827 | 0 | 0 | 0 | -17645360.4163 | 423027453.8594 | -4.9015 | 117.5077
| High | 1470 | 448 | 0 | 0 | 0 | 0 | 0 | 163.827 | 0 | 241000.6148 | 163.827 | 0 | 0 |  | 27921.1029 | 163.827 | 0 | 0 | 0 | -17645360.4163 | 423027453.8594 | -4.9015 | 117.5077
| High | 1471 | 449 | 0 | 0 | 0 | 0 | 0 | 163.827 | 0 | 241164.4418 | 163.827 | 0 | 0 |  | 27921.1029 | 163.827 | 0 | 0 | 0 | -17645360.4163 | 423027453.8594 | -4.9015 | 117.5077
| High | 1472 | 450 | 0 | 0 | 0 | 0 | 0 | 163.827 | 0 | 241328.2712 | 163.827 | 0 | 0 |  | 27921.1029 | 163.827 | 0 | 0 | 0 | -17645360.4163 | 423027453.8594 | -4.9015 | 117.5077
| High | 1473 | 451 | 0 | 0 | 0 | 0 | 0 | 163.827 | 0 | 241492.1077 | 163.827 | 0 | 0 |  | 27921.1029 | 163.827 | 0 | 0 | 0 | -17645360.4163 | 423027453.8594 | -4.9015 | 117.5077
| High | 1474 | 452 | 0 | 0 | 0 | 0 | 0.0023909 | 163.827 | 0 | 242166.2208 | 163.8294 | 0 | 0 |  | 27921.1029 | 163.8294 | 0 | 0 | 0 | -17645360.4163 | 423027453.8594 | -4.9015 | 117.5077
| High | 1475 | 453 | 0 | 0 | 0 | 0 | 0.0095637 | 163.827 | 0 | 243350.6094 | 163.8366 | 0 | 0 |  | 27921.1029 | 163.8366 | 0 | 0 | 0 | -17645360.4163 | 423027453.8594 | -4.9015 | 117.5077
| High | 1476 | 454 | 0 | 0 | 0 | 0.084877 | 0.008304 | 163.827 | 510.2778 | 244465.4128 | 674.1131 | 0 | 141.7438 |  | 27927.1183 | 674.1131 | 0 | 0 | 0 | -17645360.4163 | 423027453.8594 | -4.9015 | 117.5077
| High | 1477 | 455 | 0 | 0 | 0 | 0.16975 | 0.0060514 | 163.827 | 1020.5556 | 245441.0485 | 1184.3886 | 0 | 283.4877 |  | 27951.1798 | 1184.3886 | 0 | 0 | 0 | -17645360.4163 | 423027453.8594 | -4.9015 | 117.5077
| Extra-high | 1478 | 1 | 0 | 0.30556 | 1.1 | 0.15818 | 0.0041545 | 163.827 | 950.9722 | 246277.517 | 1114.8034 | 340.6344 | 264.159 |  | 27972.072 | 1114.8034 | 503457.5916 | 0 | 503457.5916 | -17645360.4163 | 423530911.451 | -4.9015 | 117.6476
| Extra-high | 1479 | 2 | 2.2 | 0.61111 | 2.2 | 0.13503 | 0.0030875 | 163.827 | 811.8056 | 247021.2082 | 975.6356 | 596.2218 | 225.5015 |  | 27987.2968 | 975.6356 | 881812.0153 | 0 | 881812.0153 | -17645360.4163 | 424412723.4664 | -4.9015 | 117.8925
| Extra-high | 1480 | 3 | 4.4 | 0.56944 | 2.05 | 0.11188 | 0.0026132 | 163.827 | 672.6389 | 247718.5124 | 836.4685 | 476.3223 | 186.8441 |  | 27997.7491 | 836.4685 | 704957.0654 | 0 | 704957.0654 | -17645360.4163 | 425117680.5318 | -4.9015 | 118.0883
| Extra-high | 1481 | 4 | 6.3 | 0.48611 | 1.75 | 0.096451 | 0.0030875 | 163.827 | 579.8611 | 248462.2089 | 743.6912 | 361.5166 | 161.0725 |  | 28005.5169 | 743.6912 | 535406.0177 | 0 | 535406.0177 | -17645360.4163 | 425653086.5495 | -4.9015 | 118.2371
| Extra-high | 1482 | 5 | 7.9 | 0.40278 | 1.45 | 0.088735 | 0.0050585 | 163.827 | 533.4722 | 249368.2709 | 697.3043 | 280.8587 | 148.1867 |  | 28012.0915 | 697.3043 | 416232.5469 | 0 | 416232.5469 | -17645360.4163 | 426069319.0964 | -4.9015 | 118.3527
| Extra-high | 1483 | 6 | 9.2 | 0.34722 | 1.25 | 0.096451 | 0.008304 | 163.827 | 579.8611 | 250483.0885 | 743.6964 | 258.2279 | 161.0725 |  | 28019.8593 | 743.6964 | 382952.0082 | 0 | 382952.0082 | -17645360.4163 | 426452271.1046 | -4.9015 | 118.4591
| Extra-high | 1484 | 7 | 10.4 | 0.31944 | 1.15 | 0.12346 | 0.012849 | 163.827 | 742.2222 | 251829.8557 | 906.0621 | 289.4365 | 206.1728 |  | 28032.586 | 906.0621 | 429523.7584 | 0 | 429523.7584 | -17645360.4163 | 426881794.863 | -4.9015 | 118.5784
| Extra-high | 1485 | 8 | 11.5 | 0.34722 | 1.25 | 0.15818 | 0.018381 | 163.827 | 950.9722 | 253408.5709 | 1114.8176 | 387.0894 | 264.159 |  | 28053.4782 | 1114.8176 | 574827.8269 | 0 | 574827.8269 | -17645360.4163 | 427456622.6899 | -4.9015 | 118.738
| Extra-high | 1486 | 9 | 12.9 | 0.44444 | 1.6 | 0.19676 | 0.023519 | 163.827 | 1182.9167 | 255172.8416 | 1346.7672 | 598.5632 | 328.588 |  | 28085.8046 | 1346.7672 | 889464.9057 | 0 | 889464.9057 | -17645360.4163 | 428346087.5957 | -4.9015 | 118.9851
| Extra-high | 1487 | 10 | 14.7 | 0.56944 | 2.05 | 0.23534 | 0.027051 | 163.827 | 1414.8611 | 257053.0817 | 1578.7152 | 898.9906 | 393.017 |  | 28132.0508 | 1578.7152 | 1336798.9902 | 0 | 1336798.9902 | -17645360.4163 | 429682886.5858 | -4.9015 | 119.3565
| Extra-high | 1488 | 11 | 17 | 0.70833 | 2.55 | 0.2662 | 0.027051 | 163.827 | 1600.4167 | 258933.3184 | 1764.2707 | 1249.6918 | 444.5602 |  | 28191.2226 | 1764.2707 | 1859541.3365 | 0 | 1859541.3365 | -17645360.4163 | 431542427.9223 | -4.9015 | 119.873
| Extra-high | 1489 | 12 | 19.8 | 0.84722 | 3.05 | 0.28549 | 0.024206 | 163.827 | 1716.3889 | 260720.7732 | 1880.2401 | 1592.9812 | 476.7747 |  | 28259.2807 | 1880.2401 | 2371948.9937 | 0 | 2371948.9937 | -17645360.4163 | 433914376.916 | -4.9015 | 120.5319
| Extra-high | 1490 | 13 | 23.1 | 0.95833 | 3.45 | 0.28549 | 0.020871 | 163.827 | 1716.3889 | 262392.2519 | 1880.2368 | 1801.8936 | 476.7747 |  | 28327.3388 | 1880.2368 | 2684821.407 | 0 | 2684821.407 | -17645360.4163 | 436599198.323 | -4.9015 | 121.2777
| Extra-high | 1491 | 14 | 26.7 | 1.0278 | 3.7 | 0.27006 | 0.016618 | 163.827 | 1623.6111 | 263901.3663 | 1787.4547 | 1837.1062 | 451.0031 |  | 28388.2381 | 1787.4547 | 2739125.4177 | 0 | 2739125.4177 | -17645360.4163 | 439338323.7407 | -4.9015 | 122.0385
| Extra-high | 1492 | 15 | 30.5 | 1.0278 | 3.7 | 0.25077 | 0.012849 | 163.827 | 1507.6389 | 265248.1163 | 1671.4787 | 1717.9087 | 418.7886 |  | 28440.7483 | 1671.4787 | 2563119.7842 | 0 | 2563119.7842 | -17645360.4163 | 441901443.5249 | -4.9015 | 122.7505
| Extra-high | 1493 | 16 | 34.1 | 0.97222 | 3.5 | 0.22377 | 0.0095637 | 163.827 | 1345.2778 | 266432.5028 | 1509.1143 | 1467.1945 | 373.6883 |  | 28482.5575 | 1509.1143 | 2190521.3865 | 0 | 2190521.3865 | -17645360.4163 | 444091964.9114 | -4.9015 | 123.359
| Extra-high | 1494 | 17 | 37.5 | 0.90278 | 3.25 | 0.19676 | 0.0064021 | 163.827 | 1182.9167 | 267431.3317 | 1346.7501 | 1215.816 | 328.588 |  | 28514.8839 | 1346.7501 | 1816429.1553 | 0 | 1816429.1553 | -17645360.4163 | 445908394.0667 | -4.9015 | 123.8635
| Extra-high | 1495 | 18 | 40.6 | 0.80556 | 2.9 | 0.16975 | 0.0038729 | 163.827 | 1020.5556 | 268244.6044 | 1184.3864 | 954.0891 | 283.4877 |  | 28538.9454 | 1184.3864 | 1426363.1557 | 0 | 1426363.1557 | -17645360.4163 | 447334757.2224 | -4.9015 | 124.2598
| Extra-high | 1496 | 19 | 43.3 | 0.70833 | 2.55 | 0.13889 | 0.001976 | 163.827 | 835 | 268872.3213 | 998.829 | 707.5039 | 231.9444 |  | 28555.0526 | 998.829 | 1058425.7715 | 0 | 1058425.7715 | -17645360.4163 | 448393182.994 | -4.9015 | 124.5538
| Extra-high | 1497 | 20 | 45.7 | 0.61111 | 2.2 | 0.10802 | 0.0012646 | 163.827 | 649.4444 | 269407.2602 | 813.2727 | 497 | 180.4012 |  | 28564.7965 | 813.2727 | 744008.9833 | 0 | 744008.9833 | -17645360.4163 | 449137191.9773 | -4.9015 | 124.7604
| Extra-high | 1498 | 21 | 47.7 | 0.5 | 1.8 | 0.07716 | 0.00096823 | 163.827 | 463.8889 | 269895.8103 | 627.7169 | 313.8584 | 128.858 |  | 28569.7679 | 627.7169 | 470159.926 | 0 | 470159.926 | -17645360.4163 | 449607351.9033 | -4.9015 | 124.891
| Extra-high | 1499 | 22 | 49.3 | 0.38889 | 1.4 | 0.061728 | 0.00083485 | 163.827 | 371.1111 | 270361.1657 | 534.9389 | 208.0318 | 103.0864 |  | 28572.9496 | 534.9389 | 311839.6867 | 0 | 311839.6867 | -17645360.4163 | 449919191.5899 | -4.9015 | 124.9777
| Extra-high | 1500 | 23 | 50.5 | 0.27778 | 1 | 0.054012 | 0.00083485 | 163.827 | 324.7222 | 270826.5209 | 488.5501 | 135.7083 | 90.2006 |  | 28575.3855 | 488.5501 | 203562.5238 | 0 | 203562.5238 | -17645360.4163 | 450122754.1137 | -4.9015 | 125.0342
| Extra-high | 1501 | 24 | 51.3 | 0.22222 | 0.8 | 0.050154 | 0.00059773 | 163.827 | 301.5278 | 271245.4874 | 465.3554 | 103.4123 | 83.7577 |  | 28577.4859 | 465.3554 | 155221.8708 | 0 | 155221.8708 | -17645360.4163 | 450277975.9845 | -4.9015 | 125.0773
| Extra-high | 1502 | 25 | 52.1 | 0.19444 | 0.7 | 0.050154 | 0.00049399 | 163.827 | 301.5278 | 271641.2597 | 465.3553 | 90.4857 | 83.7577 |  | 28579.5863 | 465.3553 | 135909.5924 | 0 | 135909.5924 | -17645360.4163 | 450413885.577 | -4.9015 | 125.1151
| Extra-high | 1503 | 26 | 52.7 | 0.18056 | 0.65 | 0.042438 | 0.00059773 | 163.827 | 255.1389 | 272060.2269 | 418.9665 | 75.6467 | 70.8719 |  | 28581.0902 | 418.9665 | 113697.0303 | 0 | 113697.0303 | -17645360.4163 | 450527582.6073 | -4.9015 | 125.1467
| Extra-high | 1504 | 27 | 53.4 | 0.18056 | 0.65 | 0.03858 | 0.00083485 | 163.827 | 231.9444 | 272525.584 | 395.7723 | 71.4589 | 64.429 |  | 28582.333 | 395.7723 | 107474.1612 | 0 | 107474.1612 | -17645360.4163 | 450635056.7684 | -4.9015 | 125.1765
| Extra-high | 1505 | 28 | 54 | 0.15278 | 0.55 | 0.042438 | 0.0012646 | 163.827 | 255.1389 | 273060.5266 | 418.9672 | 64.0089 | 70.8719 |  | 28583.8369 | 418.9672 | 96333.3504 | 0 | 96333.3504 | -17645360.4163 | 450731390.1188 | -4.9015 | 125.2033
| Extra-high | 1506 | 29 | 54.5 | 0.13889 | 0.5 | 0.050154 | 0.0023909 | 163.827 | 301.5278 | 273734.6385 | 465.3572 | 64.6329 | 83.7577 |  | 28585.9373 | 465.3572 | 97337.2078 | 0 | 97337.2078 | -17645360.4163 | 450828727.3266 | -4.9015 | 125.2303
| Extra-high | 1507 | 30 | 55 | 0.15278 | 0.55 | 0.061728 | 0.0044459 | 163.827 | 371.1111 | 274594.3088 | 534.9426 | 81.7273 | 103.0864 |  | 28589.119 | 534.9426 | 123163.094 | 0 | 123163.094 | -17645360.4163 | 450951890.4206 | -4.9015 | 125.2645
| Extra-high | 1508 | 31 | 55.6 | 0.18056 | 0.65 | 0.084877 | 0.0071333 | 163.827 | 510.2778 | 275639.5361 | 674.1119 | 121.7147 | 141.7438 |  | 28595.1343 | 674.1119 | 183545.6931 | 0 | 183545.6931 | -17645360.4163 | 451135436.1137 | -4.9015 | 125.3155
| Extra-high | 1509 | 32 | 56.3 | 0.22222 | 0.8 | 0.11574 | 0.010003 | 163.827 | 695.8333 | 276847.1231 | 859.6703 | 191.0379 | 193.287 |  | 28606.3199 | 859.6703 | 288276.1196 | 0 | 288276.1196 | -17645360.4163 | 451423712.2333 | -4.9015 | 125.3956
| Extra-high | 1510 | 33 | 57.2 | 0.30556 | 1.1 | 0.1466 | 0.011382 | 163.827 | 881.3889 | 278124.2898 | 1045.2273 | 319.375 | 244.8302 |  | 28624.2666 | 1045.2273 | 482256.249 | 0 | 482256.249 | -17645360.4163 | 451905968.4822 | -4.9015 | 125.5295
| Extra-high | 1511 | 34 | 58.5 | 0.41667 | 1.5 | 0.17361 | 0.010003 | 163.827 | 1043.75 | 279331.8704 | 1207.587 | 503.1613 | 289.9306 |  | 28649.4342 | 1207.587 | 760276.6509 | 0 | 760276.6509 | -17645360.4163 | 452666245.1331 | -4.9015 | 125.7407
| Extra-high | 1512 | 35 | 60.2 | 0.52778 | 1.9 | 0.18519 | 0.0064021 | 163.827 | 1113.3333 | 280330.6994 | 1277.1667 | 674.0602 | 309.2593 |  | 28678.0693 | 1277.1667 | 1019179.0549 | 0 | 1019179.0549 | -17645360.4163 | 453685424.188 | -4.9015 | 126.0238
| Extra-high | 1513 | 36 | 62.3 | 0.625 | 2.25 | 0.17361 | 0.0036012 | 163.827 | 1043.75 | 281120.7775 | 1207.5806 | 754.7379 | 289.9306 |  | 28703.2369 | 1207.5806 | 1141918.406 | 0 | 1141918.406 | -17645360.4163 | 454827342.594 | -4.9015 | 126.341
| Extra-high | 1514 | 37 | 64.7 | 0.66667 | 2.4 | 0.13889 | 0.001976 | 163.827 | 835 | 281748.494 | 998.829 | 665.886 | 231.9444 |  | 28719.3441 | 998.829 | 1008151.3797 | 0 | 1008151.3797 | -17645360.4163 | 455835493.9738 | -4.9015 | 126.6211
| Extra-high | 1515 | 38 | 67.1 | 0.625 | 2.25 | 0.10417 | 0.0011115 | 163.827 | 626.25 | 282260.2379 | 790.0781 | 493.7988 | 173.9583 |  | 28728.4044 | 790.0781 | 748105.2118 | 0 | 748105.2118 | -17645360.4163 | 456583599.1856 | -4.9015 | 126.8289
| Extra-high | 1516 | 39 | 69.2 | 0.5 | 1.8 | 0.07716 | 0.00059773 | 163.827 | 463.8889 | 282679.2038 | 627.7165 | 313.8582 | 128.858 |  | 28733.3758 | 627.7165 | 475809.0969 | 0 | 475809.0969 | -17645360.4163 | 457059408.2824 | -4.9015 | 126.961
| Extra-high | 1517 | 40 | 70.7 | 0.375 | 1.35 | 0.05787 | 0.00024206 | 163.827 | 347.9167 | 283005.3921 | 511.7439 | 191.904 | 96.6435 |  | 28736.1722 | 511.7439 | 291118.3161 | 0 | 291118.3161 | -17645360.4163 | 457350526.5985 | -4.9015 | 127.0419
| Extra-high | 1518 | 41 | 71.9 | 0.27778 | 1 | 0.042438 | 1.976e-05 | 163.827 | 255.1389 | 283215.6091 | 418.9659 | 116.3794 | 70.8719 |  | 28737.6761 | 418.9659 | 176663.9581 | 0 | 176663.9581 | -17645360.4163 | 457527190.5567 | -4.9015 | 127.091
| Extra-high | 1519 | 42 | 72.7 | 0.20833 | 0.75 | 0.027006 | 0.0001235 | 163.827 | 162.3611 | 283263.4677 | 326.1882 | 67.9559 | 45.1003 |  | 28738.285 | 326.1882 | 103224.9851 | 0 | 103224.9851 | -17645360.4163 | 457630415.5417 | -4.9015 | 127.1197
| Extra-high | 1520 | 43 | 73.4 | 0.15278 | 0.55 | 0.007716 | 0.0011115 | 163.827 | 46.3889 | 283079.3856 | 210.217 | 32.1165 | 12.8858 |  | 28738.3348 | 210.217 | 48817.059 | 0 | 48817.059 | -17645360.4163 | 457679232.6007 | -4.9015 | 127.1332
| Extra-high | 1521 | 44 | 73.8 | 0.097222 | 0.35 | -0.01929 | 0.0038729 | 163.827 | -115.9722 | 282593.7786 | 47.8587 | 4.6529 | -32.2145 |  | 28738.6455 | 47.8587 | 7077.098 | 0 | 7077.098 | -17645360.4163 | 457686309.6987 | -4.9015 | 127.1352
| Extra-high | 1522 | 45 | 74.1 | 0.027778 | 0.1 | -0.05787 | 0.0075136 | 163.827 | -347.9167 | 281853.0327 | -184.0822 | -5.1134 | -96.6435 |  | 28741.4419 | -184.0822 | -7782.5844 | -7782.5844 | FALSE | -17653143.0007 | 457686309.6987 | -4.9037 | 127.1352
| Extra-high | 1523 | 46 | 74 | -0.069444 | -0.25 | -0.10802 | 0.010453 | 163.827 | -649.4444 | 280949.9232 | -485.607 | 33.7227 | -180.4012 |  | 28751.1858 | -485.607 | 51359.6839 | 0 | 51359.6839 | -17653143.0007 | 457737669.3826 | -4.9037 | 127.1495
| Extra-high | 1524 | 47 | 73.6 | -0.20833 | -0.75 | -0.15046 | 0.010453 | 163.827 | -904.5833 | 280046.8105 | -740.7459 | 154.3221 | -251.2731 |  | 28770.0894 | -740.7459 | 235186.817 | 0 | 235186.817 | -17653143.0007 | 457972856.1996 | -4.9037 | 127.2148
| Extra-high | 1525 | 48 | 72.5 | -0.38889 | -1.4 | -0.17747 | 0.0079039 | 163.827 | -1066.9444 | 279282.8617 | -903.1095 | 351.2093 | -296.3735 |  | 28796.388 | -903.1095 | 535594.1303 | 0 | 535594.1303 | -17653143.0007 | 458508450.3299 | -4.9037 | 127.3636
| Extra-high | 1526 | 49 | 70.8 | -0.54167 | -1.95 | -0.17747 | 0.0047473 | 163.827 | -1066.9444 | 278727.6613 | -903.1127 | 489.186 | -296.3735 |  | 28822.6866 | -903.1127 | 746497.9036 | 0 | 746497.9036 | -17653143.0007 | 459254948.2335 | -4.9037 | 127.5709
| Extra-high | 1527 | 50 | 68.6 | -0.63889 | -2.3 | -0.15432 | 0.001976 | 163.827 | -927.7778 | 278427.5994 | -763.9488 | 488.0784 | -257.716 |  | 28842.5721 | -763.9488 | 745295.7186 | 0 | 745295.7186 | -17653143.0007 | 460000243.9521 | -4.9037 | 127.7779
| Extra-high | 1528 | 51 | 66.2 | -0.63889 | -2.3 | -0.1196 | 0.00040013 | 163.827 | -719.0278 | 278382.6774 | -555.2004 | 354.7114 | -199.7299 |  | 28854.5158 | -555.2004 | 541998.9464 | 0 | 541998.9464 | -17653143.0007 | 460542242.8985 | -4.9037 | 127.9285
| Extra-high | 1529 | 52 | 64 | -0.55556 | -2 | -0.07716 | 1.976e-05 | 163.827 | -463.8889 | 278592.8971 | -300.0619 | 166.701 | -128.858 |  | 28859.4872 | -300.0619 | 254885.8877 | 0 | 254885.8877 | -17653143.0007 | 460797128.7863 | -4.9037 | 127.9993
| Extra-high | 1530 | 53 | 62.2 | -0.43056 | -1.55 | -0.034722 | 0.00096823 | 163.827 | -208.75 | 279081.4551 | -44.922 | 19.3414 | -57.9861 |  | 28860.4939 | -44.922 | 29592.3884 | 0 | 29592.3884 | -17653143.0007 | 460826721.1747 | -4.9037 | 128.0075
| Extra-high | 1531 | 54 | 60.9 | -0.27778 | -1 | 0.007716 | 0.0038729 | 163.827 | 46.3889 | 279894.7399 | 210.2198 | -58.3944 | 12.8858 |  | 28860.5436 | 210.2198 | -89401.7931 | -89401.7931 | FALSE | -17742544.7938 | 460826721.1747 | -4.9285 | 128.0075
| Extra-high | 1532 | 55 | 60.2 | -0.125 | -0.45 | 0.054012 | 0.008714 | 163.827 | 324.7222 | 281032.7513 | 488.5579 | -61.0697 | 90.2006 |  | 28862.9795 | 488.5579 | -93558.8448 | -93558.8448 | FALSE | -17836103.6386 | 460826721.1747 | -4.9545 | 128.0075
| Extra-high | 1533 | 56 | 60 | 0.027778 | 0.1 | 0.10802 | 0.013358 | 163.827 | 649.4444 | 282402.7103 | 813.2848 | 22.5912 | 180.4012 |  | 28872.7234 | 813.2848 | 34632.3778 | 0 | 34632.3778 | -17836103.6386 | 460861353.5525 | -4.9545 | 128.0171
| Extra-high | 1534 | 57 | 60.4 | 0.19444 | 0.7 | 0.16204 | 0.017784 | 163.827 | 974.1667 | 283958.2268 | 1138.0115 | 221.28 | 270.6019 |  | 28894.6472 | 1138.0115 | 339443.5265 | 0 | 339443.5265 | -17836103.6386 | 461200797.079 | -4.9545 | 128.1114
| Extra-high | 1535 | 58 | 61.4 | 0.38889 | 1.4 | 0.20062 | 0.020871 | 163.827 | 1206.1111 | 285629.7162 | 1369.959 | 532.7618 | 335.0309 |  | 28928.2537 | 1369.959 | 817789.4036 | 0 | 817789.4036 | -17836103.6386 | 462018586.4826 | -4.9545 | 128.3386
| Extra-high | 1536 | 59 | 63.2 | 0.58333 | 2.1 | 0.23148 | 0.022842 | 163.827 | 1391.6667 | 287370.7863 | 1555.5165 | 907.3846 | 386.5741 |  | 28972.9961 | 1555.5165 | 1393742.792 | 0 | 1393742.792 | -17836103.6386 | 463412329.2746 | -4.9545 | 128.7258
| Extra-high | 1537 | 60 | 65.6 | 0.72222 | 2.6 | 0.25077 | 0.023519 | 163.827 | 1507.6389 | 289135.0455 | 1671.4894 | 1207.1868 | 418.7886 |  | 29025.5062 | 1671.4894 | 1855446.1033 | 0 | 1855446.1033 | -17836103.6386 | 465267775.3779 | -4.9545 | 129.2412
| Extra-high | 1538 | 61 | 68.4 | 0.83333 | 3 | 0.26235 | 0.020871 | 163.827 | 1577.2222 | 290806.5197 | 1741.0701 | 1450.8917 | 438.1173 |  | 29082.9753 | 1741.0701 | 2231471.5031 | 0 | 2231471.5031 | -17836103.6386 | 467499246.8809 | -4.9545 | 129.861
| Extra-high | 1539 | 62 | 71.6 | 0.90278 | 3.25 | 0.2662 | 0.015492 | 163.827 | 1600.4167 | 292269.2389 | 1764.2592 | 1592.734 | 444.5602 |  | 29142.1471 | 1764.2592 | 2451217.568 | 0 | 2451217.568 | -17836103.6386 | 469950464.449 | -4.9545 | 130.5419
| Extra-high | 1540 | 63 | 74.9 | 0.94444 | 3.4 | 0.25077 | 0.008304 | 163.827 | 1507.6389 | 293384.0394 | 1671.4742 | 1578.6145 | 418.7886 |  | 29194.6572 | 1671.4742 | 2431066.3539 | 0 | 2431066.3539 | -17836103.6386 | 472381530.8029 | -4.9545 | 131.2172
| Extra-high | 1541 | 64 | 78.4 | 0.95833 | 3.45 | 0.21605 | 0.0033394 | 163.827 | 1298.8889 | 294150.9224 | 1462.7192 | 1401.7726 | 360.8025 |  | 29233.6328 | 1462.7192 | 2160131.567 | 0 | 2160131.567 | -17836103.6386 | 474541662.3699 | -4.9545 | 131.8172
| Extra-high | 1542 | 65 | 81.8 | 0.90278 | 3.25 | 0.15818 | 0.0012646 | 163.827 | 950.9722 | 294685.861 | 1114.8005 | 1006.4171 | 264.159 |  | 29254.525 | 1114.8005 | 1551895.1777 | 0 | 1551895.1777 | -17836103.6386 | 476093557.5476 | -4.9545 | 132.2483
| Extra-high | 1543 | 66 | 84.9 | 0.77778 | 2.8 | 0.10031 | 0.00049399 | 163.827 | 603.0556 | 295081.6329 | 766.883 | 596.4646 | 167.5154 |  | 29262.9266 | 766.883 | 920344.8687 | 0 | 920344.8687 | -17836103.6386 | 477013902.4163 | -4.9545 | 132.504
| Extra-high | 1544 | 67 | 87.4 | 0.56944 | 2.05 | 0.061728 | 0.00040013 | 163.827 | 371.1111 | 295454.2106 | 534.9385 | 304.6178 | 103.0864 |  | 29266.1083 | 534.9385 | 470329.8266 | 0 | 470329.8266 | -17836103.6386 | 477484232.2429 | -4.9545 | 132.6346
| Extra-high | 1545 | 68 | 89 | 0.36111 | 1.3 | 0.03858 | 0.00049399 | 163.827 | 231.9444 | 295849.983 | 395.7719 | 142.9176 | 64.429 |  | 29267.3511 | 395.7719 | 220807.7607 | 0 | 220807.7607 | -17836103.6386 | 477705040.0035 | -4.9545 | 132.696
| Extra-high | 1546 | 69 | 90 | 0.22222 | 0.8 | 0.034722 | 0.00071135 | 163.827 | 208.75 | 296292.1445 | 372.5777 | 82.795 | 57.9861 |  | 29268.3578 | 372.5777 | 128001.1426 | 0 | 128001.1426 | -17836103.6386 | 477833041.1462 | -4.9545 | 132.7315
| Extra-high | 1547 | 70 | 90.6 | 0.13889 | 0.5 | 0.03858 | 0.00096823 | 163.827 | 231.9444 | 296780.6948 | 395.7724 | 54.9684 | 64.429 |  | 29269.6007 | 395.7724 | 85036.1003 | 0 | 85036.1003 | -17836103.6386 | 477918077.2465 | -4.9545 | 132.7551
| Extra-high | 1548 | 71 | 91 | 0.125 | 0.45 | 0.046296 | 0.0011115 | 163.827 | 278.3333 | 297292.4396 | 442.1614 | 55.2702 | 77.3148 |  | 29271.3904 | 442.1614 | 85558.2396 | 0 | 85558.2396 | -17836103.6386 | 478003635.4861 | -4.9545 | 132.7789
| Extra-high | 1549 | 72 | 91.5 | 0.13889 | 0.5 | 0.054012 | 0.0011115 | 163.827 | 324.7222 | 297804.1847 | 488.5503 | 67.8542 | 90.2006 |  | 29273.8264 | 488.5503 | 105106.176 | 0 | 105106.176 | -17836103.6386 | 478108741.662 | -4.9545 | 132.8081
| Extra-high | 1550 | 73 | 92 | 0.16667 | 0.6 | 0.05787 | 0.0011115 | 163.827 | 347.9167 | 298315.9303 | 511.7448 | 85.2908 | 96.6435 |  | 29276.6228 | 511.7448 | 132200.7344 | 0 | 132200.7344 | -17836103.6386 | 478240942.3964 | -4.9545 | 132.8448
| Extra-high | 1551 | 74 | 92.7 | 0.19444 | 0.7 | 0.05787 | 0.0014276 | 163.827 | 347.9167 | 298874.0655 | 511.7451 | 99.506 | 96.6435 |  | 29279.4191 | 511.7451 | 154333.7914 | 0 | 154333.7914 | -17836103.6386 | 478395276.1877 | -4.9545 | 132.8877
| Extra-high | 1552 | 75 | 93.4 | 0.20833 | 0.75 | 0.05787 | 0.001976 | 163.827 | 347.9167 | 299501.785 | 511.7456 | 106.6137 | 96.6435 |  | 29282.2155 | 511.7456 | 165464.4245 | 0 | 165464.4245 | -17836103.6386 | 478560740.6122 | -4.9545 | 132.9336
| Extra-high | 1553 | 76 | 94.2 | 0.20833 | 0.75 | 0.065586 | 0.0026132 | 163.827 | 394.3056 | 300199.0889 | 558.1352 | 116.2782 | 109.5293 |  | 29285.8074 | 558.1352 | 180579.9827 | 0 | 180579.9827 | -17836103.6386 | 478741320.5949 | -4.9545 | 132.9838
| Extra-high | 1554 | 77 | 94.9 | 0.20833 | 0.75 | 0.07716 | 0.0036012 | 163.827 | 463.8889 | 300989.171 | 627.7195 | 130.7749 | 128.858 |  | 29290.7787 | 627.7195 | 203224.1849 | 0 | 203224.1849 | -17836103.6386 | 478944544.7798 | -4.9545 | 133.0403
| Extra-high | 1555 | 78 | 95.7 | 0.23611 | 0.85 | 0.088735 | 0.0047473 | 163.827 | 533.4722 | 301872.0308 | 697.304 | 164.6412 | 148.1867 |  | 29297.3534 | 697.304 | 256017.0894 | 0 | 256017.0894 | -17836103.6386 | 479200561.8692 | -4.9545 | 133.1114
| Extra-high | 1556 | 79 | 96.6 | 0.27778 | 1 | 0.10417 | 0.0050585 | 163.827 | 626.25 | 302778.0851 | 790.0821 | 219.4672 | 173.9583 |  | 29306.4137 | 790.0821 | 341491.0231 | 0 | 341491.0231 | -17836103.6386 | 479542052.8922 | -4.9545 | 133.2062
| Extra-high | 1557 | 80 | 97.7 | 0.31944 | 1.15 | 0.1196 | 0.0050585 | 163.827 | 719.0278 | 303684.1397 | 882.8598 | 282.0247 | 199.7299 |  | 29318.3574 | 882.8598 | 439112.4111 | 0 | 439112.4111 | -17836103.6386 | 479981165.3033 | -4.9545 | 133.3282
| Extra-high | 1558 | 81 | 98.9 | 0.375 | 1.35 | 0.12346 | 0.0050585 | 163.827 | 742.2222 | 304590.1946 | 906.0543 | 339.7704 | 206.1728 |  | 29331.0842 | 906.0543 | 529362.2135 | 0 | 529362.2135 | -17836103.6386 | 480510527.5168 | -4.9545 | 133.4753
| Extra-high | 1559 | 82 | 100.4 | 0.43056 | 1.55 | 0.12346 | 0.0053796 | 163.827 | 742.2222 | 305519.444 | 906.0546 | 390.1068 | 206.1728 |  | 29343.8109 | 906.0546 | 608176.5674 | 0 | 608176.5674 | -17836103.6386 | 481118704.0842 | -4.9545 | 133.6442
| Extra-high | 1560 | 83 | 102 | 0.44444 | 1.6 | 0.12346 | 0.0057106 | 163.827 | 742.2222 | 306471.8882 | 906.0549 | 402.6911 | 206.1728 |  | 29356.5376 | 906.0549 | 628198.0867 | 0 | 628198.0867 | -17836103.6386 | 481746902.1709 | -4.9545 | 133.8187
| Extra-high | 1561 | 84 | 103.6 | 0.44444 | 1.6 | 0.12731 | 0.0057106 | 163.827 | 765.4167 | 307424.332 | 929.2494 | 412.9997 | 212.6157 |  | 29370.0722 | 929.2494 | 644692.5679 | 0 | 644692.5679 | -17836103.6386 | 482391594.7388 | -4.9545 | 133.9978
| Extra-high | 1562 | 85 | 105.2 | 0.44444 | 1.6 | 0.13117 | 0.0060514 | 163.827 | 788.6111 | 308399.9693 | 952.4442 | 423.3085 | 219.0586 |  | 29384.4394 | 952.4442 | 661207.903 | 0 | 661207.903 | -17836103.6386 | 483052802.6419 | -4.9545 | 134.1814
| Extra-high | 1563 | 86 | 106.8 | 0.45833 | 1.65 | 0.13117 | 0.0057106 | 163.827 | 788.6111 | 309352.4116 | 952.4438 | 436.5368 | 219.0586 |  | 29398.8067 | 952.4438 | 682306.9427 | 0 | 682306.9427 | -17836103.6386 | 483735109.5846 | -4.9545 | 134.371
| Extra-high | 1564 | 87 | 108.5 | 0.47222 | 1.7 | 0.13503 | 0.0047473 | 163.827 | 811.8056 | 310235.27 | 975.6373 | 460.7176 | 225.5015 |  | 29414.0315 | 975.6373 | 720562.3502 | 0 | 720562.3502 | -17836103.6386 | 484455671.9348 | -4.9545 | 134.5711
| Extra-high | 1565 | 88 | 110.2 | 0.47222 | 1.7 | 0.13117 | 0.0041545 | 163.827 | 788.6111 | 311071.7389 | 952.4423 | 449.7644 | 219.0586 |  | 29428.3988 | 952.4423 | 703881.291 | 0 | 703881.291 | -17836103.6386 | 485159553.2258 | -4.9545 | 134.7667
| Extra-high | 1566 | 89 | 111.9 | 0.48611 | 1.75 | 0.1196 | 0.0036012 | 163.827 | 719.0278 | 311861.8185 | 882.8584 | 429.1673 | 199.7299 |  | 29440.3425 | 882.8584 | 672075.941 | 0 | 672075.941 | -17836103.6386 | 485831629.1668 | -4.9545 | 134.9533
| Extra-high | 1567 | 90 | 113.7 | 0.47222 | 1.7 | 0.11188 | 0.0030875 | 163.827 | 672.6389 | 312605.5084 | 836.469 | 394.9992 | 186.8441 |  | 29450.7949 | 836.469 | 618963.8072 | 0 | 618963.8072 | -17836103.6386 | 486450592.9741 | -4.9545 | 135.1253
| Extra-high | 1568 | 91 | 115.3 | 0.43056 | 1.55 | 0.10417 | 0.0026132 | 163.827 | 626.25 | 313302.8086 | 790.0796 | 340.1732 | 173.9583 |  | 29459.8552 | 790.0796 | 533391.5255 | 0 | 533391.5255 | -17836103.6386 | 486983984.4996 | -4.9545 | 135.2734
| Extra-high | 1569 | 92 | 116.8 | 0.40278 | 1.45 | 0.096451 | 0.0017833 | 163.827 | 579.8611 | 313907.3306 | 743.6899 | 299.5418 | 161.0725 |  | 29467.623 | 743.6899 | 469981.0262 | 0 | 469981.0262 | -17836103.6386 | 487453965.5258 | -4.9545 | 135.404
| Extra-high | 1570 | 93 | 118.2 | 0.375 | 1.35 | 0.088735 | 0.00096823 | 163.827 | 533.4722 | 314395.8799 | 697.3002 | 261.4876 | 148.1867 |  | 29474.1976 | 697.3002 | 410535.4871 | 0 | 410535.4871 | -17836103.6386 | 487864501.013 | -4.9545 | 135.518
| Extra-high | 1571 | 94 | 119.5 | 0.34722 | 1.25 | 0.073302 | 0.00049399 | 163.827 | 440.6944 | 314791.6514 | 604.5219 | 209.9035 | 122.4151 |  | 29478.6843 | 604.5219 | 329758.3213 | 0 | 329758.3213 | -17836103.6386 | 488194259.3342 | -4.9545 | 135.6096
| Extra-high | 1572 | 95 | 120.7 | 0.31944 | 1.15 | 0.054012 | 0.0001235 | 163.827 | 324.7222 | 315071.4507 | 488.5493 | 156.0644 | 90.2006 |  | 29481.1202 | 488.5493 | 245333.1964 | 0 | 245333.1964 | -17836103.6386 | 488439592.5307 | -4.9545 | 135.6778
| Extra-high | 1573 | 96 | 121.8 | 0.26389 | 0.95 | 0.03858 | 0 | 163.827 | 231.9444 | 315235.2778 | 395.7714 | 104.4397 | 64.429 |  | 29482.3631 | 395.7714 | 164283.6272 | 0 | 164283.6272 | -17836103.6386 | 488603876.1579 | -4.9545 | 135.7234
| Extra-high | 1574 | 97 | 122.6 | 0.19444 | 0.7 | 0.01929 | 7.9039e-05 | 163.827 | 115.9722 | 315306.3274 | 279.7993 | 54.4054 | 32.2145 |  | 29482.6738 | 279.7993 | 85634.1306 | 0 | 85634.1306 | -17836103.6386 | 488689510.2885 | -4.9545 | 135.7472
| Extra-high | 1575 | 98 | 123.2 | 0.13889 | 0.5 | 0 | 0.00017784 | 163.827 | 0 | 315330.9881 | 163.8272 | 22.7538 | 0 |  | 29482.6738 | 163.8272 | 35837.1952 | 0 | 35837.1952 | -17836103.6386 | 488725347.4837 | -4.9545 | 135.7571
| Extra-high | 1576 | 99 | 123.6 | 0.069444 | 0.25 | -0.015432 | 0.00031616 | 163.827 | -92.7778 | 315309.26 | 71.0495 | 4.934 | -25.7716 |  | 29482.8726 | 71.0495 | 7775.9773 | 0 | 7775.9773 | -17836103.6386 | 488733123.4609 | -4.9545 | 135.7593
| Extra-high | 1577 | 100 | 123.7 | 0 | 0 | -0.023148 | 0.00040013 | 163.827 | -139.1667 | 315264.3379 | 24.6607 | 0 | -38.6574 |  | 29483.3201 | 24.6607 | 0 | 0 | 0 | -17836103.6386 | 488733123.4609 | -4.9545 | 135.7593
| Extra-high | 1578 | 101 | 123.6 | -0.055556 | -0.2 | -0.030864 | 0.00049399 | 163.827 | -185.5556 | 315196.2216 | -21.7281 | 1.2071 | -51.5432 |  | 29484.1155 | -21.7281 | 1904.8267 | 0 | 1904.8267 | -17836103.6386 | 488735028.2876 | -4.9545 | 135.7598
| Extra-high | 1579 | 102 | 123.3 | -0.083333 | -0.3 | -0.034722 | 0.00083485 | 163.827 | -208.75 | 315058.5222 | -44.9222 | 3.7435 | -57.9861 |  | 29485.1222 | -44.9222 | 5911.0082 | 0 | 5911.0082 | -17836103.6386 | 488740939.2959 | -4.9545 | 135.7615
| Extra-high | 1580 | 103 | 123 | -0.11111 | -0.4 | -0.03858 | 0.0011115 | 163.827 | -231.9444 | 314874.4343 | -68.1163 | 7.5685 | -64.429 |  | 29486.365 | -68.1163 | 11958.2007 | 0 | 11958.2007 | -17836103.6386 | 488752897.4965 | -4.9545 | 135.7648
| Extra-high | 1581 | 104 | 122.5 | -0.125 | -0.45 | -0.050154 | 0.0014276 | 163.827 | -301.5278 | 314643.9577 | -137.6994 | 17.2124 | -83.7577 |  | 29488.4654 | -137.6994 | 27212.8341 | 0 | 27212.8341 | -17836103.6386 | 488780110.3306 | -4.9545 | 135.7724
| Extra-high | 1582 | 105 | 122.1 | -0.13889 | -0.5 | -0.05787 | 0.0017833 | 163.827 | -347.9167 | 314367.0921 | -184.0879 | 25.5678 | -96.6435 |  | 29491.2618 | -184.0879 | 40448.1988 | 0 | 40448.1988 | -17836103.6386 | 488820558.5294 | -4.9545 | 135.7836
| Extra-high | 1583 | 106 | 121.5 | -0.18056 | -0.65 | -0.065586 | 0.001976 | 163.827 | -394.3056 | 314067.0315 | -230.4766 | 41.6138 | -109.5293 |  | 29494.8537 | -230.4766 | 65874.6879 | 0 | 65874.6879 | -17836103.6386 | 488886433.2174 | -4.9545 | 135.8019
| Extra-high | 1584 | 107 | 120.8 | -0.20833 | -0.75 | -0.073302 | 0.0017833 | 163.827 | -440.6944 | 313790.1648 | -276.8657 | 57.6803 | -122.4151 |  | 29499.3403 | -276.8657 | 91365.6682 | 0 | 91365.6682 | -17836103.6386 | 488977798.8855 | -4.9545 | 135.8273
| Extra-high | 1585 | 108 | 120 | -0.23611 | -0.85 | -0.07716 | 0.0012646 | 163.827 | -463.8889 | 313582.8812 | -300.0606 | 70.8476 | -128.858 |  | 29504.3117 | -300.0606 | 112293.5211 | 0 | 112293.5211 | -17836103.6386 | 489090092.4067 | -4.9545 | 135.8585
| Extra-high | 1586 | 109 | 119.1 | -0.26389 | -0.95 | -0.073302 | 0.00083485 | 163.827 | -440.6944 | 313445.1808 | -276.8666 | 73.062 | -122.4151 |  | 29508.7984 | -276.8666 | 115876.3669 | 0 | 115876.3669 | -17836103.6386 | 489205968.7735 | -4.9545 | 135.8907
| Extra-high | 1587 | 110 | 118.1 | -0.27778 | -1 | -0.061728 | 0.00049399 | 163.827 | -371.1111 | 313377.0635 | -207.2836 | 57.5788 | -103.0864 |  | 29511.98 | -207.2836 | 91377.5279 | 0 | 91377.5279 | -17836103.6386 | 489297346.3014 | -4.9545 | 135.916
| Extra-high | 1588 | 111 | 117.1 | -0.26389 | -0.95 | -0.050154 | 0.00031616 | 163.827 | -301.5278 | 313355.335 | -137.7005 | 36.3376 | -83.7577 |  | 29514.0805 | -137.7005 | 57704.1434 | 0 | 57704.1434 | -17836103.6386 | 489355050.4448 | -4.9545 | 135.9321
| Extra-high | 1589 | 112 | 116.2 | -0.22222 | -0.8 | -0.03858 | 0.00017784 | 163.827 | -231.9444 | 313379.9955 | -68.1173 | 15.1372 | -64.429 |  | 29515.3233 | -68.1173 | 24052.9637 | 0 | 24052.9637 | -17836103.6386 | 489379103.4085 | -4.9545 | 135.9387
| Extra-high | 1590 | 113 | 115.5 | -0.18056 | -0.65 | -0.030864 | 7.9039e-05 | 163.827 | -185.5556 | 313451.0451 | -21.7285 | 3.9232 | -51.5432 |  | 29516.1187 | -21.7285 | 6237.8835 | 0 | 6237.8835 | -17836103.6386 | 489385341.292 | -4.9545 | 135.9405
| Extra-high | 1591 | 114 | 114.9 | -0.13889 | -0.5 | -0.023148 | 0.00017784 | 163.827 | -139.1667 | 313475.706 | 24.6605 | -3.4251 | -38.6574 |  | 29516.5661 | 24.6605 | -5449.288 | -5449.288 | FALSE | -17841552.9266 | 489385341.292 | -4.956 | 135.9405
| Extra-high | 1592 | 115 | 114.5 | -0.11111 | -0.4 | -0.015432 | 0.00031616 | 163.827 | -92.7778 | 313453.9786 | 71.0495 | -7.8944 | -25.7716 |  | 29516.765 | 71.0495 | -12567.8739 | -12567.8739 | FALSE | -17854120.8005 | 489385341.292 | -4.9595 | 135.9405
| Extra-high | 1593 | 116 | 114.1 | -0.083333 | -0.3 | -0.023148 | 0.00059773 | 163.827 | -139.1667 | 313362.6681 | 24.6609 | -2.0551 | -38.6574 |  | 29517.2124 | 24.6609 | -3273.7386 | -3273.7386 | FALSE | -17857394.5391 | 489385341.292 | -4.9604 | 135.9405
| Extra-high | 1594 | 117 | 113.9 | -0.055556 | -0.2 | -0.030864 | 0.0011115 | 163.827 | -185.5556 | 313178.5802 | -21.7274 | 1.2071 | -51.5432 |  | 29518.0078 | -21.7274 | 1924.0859 | 0 | 1924.0859 | -17857394.5391 | 489387265.3779 | -4.9604 | 135.941
| Extra-high | 1595 | 118 | 113.7 | -0.083333 | -0.3 | -0.042438 | 0.0014276 | 163.827 | -255.1389 | 312948.1036 | -91.3105 | 7.6092 | -70.8719 |  | 29519.5117 | -91.3105 | 12136.6821 | 0 | 12136.6821 | -17857394.5391 | 489399402.06 | -4.9604 | 135.9444
| Extra-high | 1596 | 119 | 113.3 | -0.11111 | -0.4 | -0.05787 | 0.0017833 | 163.827 | -347.9167 | 312671.2378 | -184.0879 | 20.4542 | -96.6435 |  | 29522.3081 | -184.0879 | 32644.918 | 0 | 32644.918 | -17857394.5391 | 489432046.978 | -4.9604 | 135.9535
| Extra-high | 1597 | 120 | 112.9 | -0.15278 | -0.55 | -0.065586 | 0.001976 | 163.827 | -394.3056 | 312371.1769 | -230.4766 | 35.2117 | -109.5293 |  | 29525.8999 | -230.4766 | 56233.0844 | 0 | 56233.0844 | -17857394.5391 | 489488280.0624 | -4.9604 | 135.9691
| Extra-high | 1598 | 121 | 112.2 | -0.20833 | -0.75 | -0.073302 | 0.0016005 | 163.827 | -440.6944 | 312117.5045 | -276.8658 | 57.6804 | -122.4151 |  | 29530.3866 | -276.8658 | 92173.2539 | 0 | 92173.2539 | -17857394.5391 | 489580453.3162 | -4.9604 | 135.9947
| Extra-high | 1599 | 122 | 111.4 | -0.23611 | -0.85 | -0.07716 | 0.00096823 | 163.827 | -463.8889 | 311956.6095 | -300.0609 | 70.8477 | -128.858 |  | 29535.3579 | -300.0609 | 113285.5001 | 0 | 113285.5001 | -17857394.5391 | 489693738.8163 | -4.9604 | 136.0261
| Extra-high | 1600 | 123 | 110.5 | -0.26389 | -0.95 | -0.069444 | 0.00059773 | 163.827 | -417.5 | 311865.2977 | -253.6724 | 66.9413 | -115.9722 |  | 29539.3847 | -253.6724 | 107106.1254 | 0 | 107106.1254 | -17857394.5391 | 489800844.9417 | -4.9604 | 136.0559
| Extra-high | 1601 | 124 | 109.5 | -0.27778 | -1 | -0.054012 | 0.00024206 | 163.827 | -324.7222 | 311866.7636 | -160.895 | 44.6931 | -90.2006 |  | 29541.8207 | -160.895 | 71553.5731 | 0 | 71553.5731 | -17857394.5391 | 489872398.5148 | -4.9604 | 136.0758
| Extra-high | 1602 | 125 | 108.5 | -0.25 | -0.9 | -0.042438 | 7.9039e-05 | 163.827 | -255.1389 | 311937.8128 | -91.3118 | 22.828 | -70.8719 |  | 29543.3246 | -91.3118 | 36570.3798 | 0 | 36570.3798 | -17857394.5391 | 489908968.8947 | -4.9604 | 136.0859
| Extra-high | 1603 | 126 | 107.7 | -0.19444 | -0.7 | -0.027006 | 1.976e-05 | 163.827 | -162.3611 | 312055.2509 | 1.4659 | -0.28504 | -45.1003 |  | 29543.9336 | 1.4659 | -456.9156 | -456.9156 | FALSE | -17857851.4546 | 489908968.8947 | -4.9605 | 136.0859
| Extra-high | 1604 | 127 | 107.1 | -0.15278 | -0.55 | -0.015432 | 0 | 163.827 | -92.7778 | 312219.078 | 71.0492 | -10.8547 | -25.7716 |  | 29544.1324 | 71.0492 | -17411.0066 | -17411.0066 | FALSE | -17875262.4613 | 489908968.8947 | -4.9654 | 136.0859
| Extra-high | 1605 | 128 | 106.6 | -0.097222 | -0.35 | -0.007716 | 1.976e-05 | 163.827 | -46.3889 | 312429.294 | 117.4381 | -11.4176 | -12.8858 |  | 29544.1821 | 117.4381 | -18325.2417 | -18325.2417 | FALSE | -17893587.7029 | 489908968.8947 | -4.9704 | 136.0859
| Extra-high | 1606 | 129 | 106.4 | -0.055556 | -0.2 | 0 | 4.4459e-05 | 163.827 | 0 | 312662.7045 | 163.827 | -9.1015 | 0 |  | 29544.1821 | 163.827 | -14617.013 | -14617.013 | FALSE | -17908204.7159 | 489908968.8947 | -4.9745 | 136.0859
| Extra-high | 1607 | 130 | 106.2 | -0.027778 | -0.1 | 0.007716 | 7.9039e-05 | 163.827 | 46.3889 | 312919.3098 | 210.216 | -5.8393 | 12.8858 |  | 29544.2318 | 210.216 | -9383.8072 | -9383.8072 | FALSE | -17917588.5231 | 489908968.8947 | -4.9771 | 136.0859
| Extra-high | 1608 | 131 | 106.2 | 0 | 0 | 0.011574 | 0.00024206 | 163.827 | 69.5833 | 313245.4987 | 233.4106 | 0 | 19.3287 |  | 29544.3437 | 233.4106 | 0 | 0 | 0 | -17917588.5231 | 489908968.8947 | -4.9771 | 136.0859
| Extra-high | 1609 | 132 | 106.2 | 0.027778 | 0.1 | 0.015432 | 0.00049399 | 163.827 | 92.7778 | 313641.2715 | 256.6053 | 7.1279 | 25.7716 |  | 29544.5425 | 256.6053 | 11468.8301 | 0 | 11468.8301 | -17917588.5231 | 489920437.7248 | -4.9771 | 136.0891
| Extra-high | 1610 | 133 | 106.4 | 0.041667 | 0.15 | 0.027006 | 0.00083485 | 163.827 | 162.3611 | 314106.6282 | 326.1889 | 13.5912 | 45.1003 |  | 29545.1515 | 326.1889 | 21881.8418 | 0 | 21881.8418 | -17917588.5231 | 489942319.5665 | -4.9771 | 136.0952
| Extra-high | 1611 | 134 | 106.5 | 0.055556 | 0.2 | 0.03858 | 0.0012646 | 163.827 | 231.9444 | 314641.5689 | 395.7727 | 21.9874 | 64.429 |  | 29546.3944 | 395.7727 | 35421.6575 | 0 | 35421.6575 | -17917588.5231 | 489977741.224 | -4.9771 | 136.105
| Extra-high | 1612 | 135 | 106.8 | 0.097222 | 0.35 | 0.050154 | 0.001976 | 163.827 | 301.5278 | 315269.2879 | 465.3568 | 45.243 | 83.7577 |  | 29548.4948 | 465.3568 | 72931.7446 | 0 | 72931.7446 | -17917588.5231 | 490050672.9686 | -4.9771 | 136.1253
| Extra-high | 1613 | 136 | 107.2 | 0.13889 | 0.5 | 0.061728 | 0.0026132 | 163.827 | 371.1111 | 315966.59 | 534.9407 | 74.2973 | 103.0864 |  | 29551.6765 | 534.9407 | 119841.5817 | 0 | 119841.5817 | -17917588.5231 | 490170514.5503 | -4.9771 | 136.1586
| Extra-high | 1614 | 137 | 107.8 | 0.18056 | 0.65 | 0.07716 | 0.0030875 | 163.827 | 463.8889 | 316710.2803 | 627.719 | 113.3381 | 128.858 |  | 29556.6478 | 627.719 | 182927.7717 | 0 | 182927.7717 | -17917588.5231 | 490353442.322 | -4.9771 | 136.2094
| Extra-high | 1615 | 138 | 108.5 | 0.22222 | 0.8 | 0.088735 | 0.0028454 | 163.827 | 533.4722 | 317430.7755 | 697.3021 | 154.956 | 148.1867 |  | 29563.2225 | 697.3021 | 250253.9643 | 0 | 250253.9643 | -17917588.5231 | 490603696.2863 | -4.9771 | 136.2789
| Extra-high | 1616 | 139 | 109.4 | 0.27778 | 1 | 0.096451 | 0.0021785 | 163.827 | 579.8611 | 318081.6868 | 743.6903 | 206.5806 | 161.0725 |  | 29570.9903 | 743.6903 | 333834.3078 | 0 | 333834.3078 | -17917588.5231 | 490937530.594 | -4.9771 | 136.3716
| Extra-high | 1617 | 140 | 110.5 | 0.31944 | 1.15 | 0.092593 | 0.0016005 | 163.827 | 556.6667 | 318663.0141 | 720.4953 | 230.1582 | 154.6296 |  | 29578.149 | 720.4953 | 372165.8261 | 0 | 372165.8261 | -17917588.5231 | 491309696.4202 | -4.9771 | 136.475
| Extra-high | 1618 | 141 | 111.7 | 0.34722 | 1.25 | 0.081019 | 0.00096823 | 163.827 | 487.0833 | 319151.5634 | 650.9113 | 226.0109 | 135.3009 |  | 29583.63 | 650.9113 | 365685.5854 | 0 | 365685.5854 | -17917588.5231 | 491675382.0056 | -4.9771 | 136.5766
| Extra-high | 1619 | 142 | 113 | 0.33333 | 1.2 | 0.069444 | 0.00031616 | 163.827 | 417.5 | 319500.9461 | 581.3273 | 193.7758 | 115.9722 |  | 29587.6568 | 581.3273 | 313722.975 | 0 | 313722.975 | -17917588.5231 | 491989104.9805 | -4.9771 | 136.6637
| Extra-high | 1620 | 143 | 114.1 | 0.29167 | 1.05 | 0.054012 | 4.9399e-06 | 163.827 | 324.7222 | 319687.9685 | 488.5492 | 142.4935 | 90.2006 |  | 29590.0928 | 488.5492 | 230839.5098 | 0 | 230839.5098 | -17917588.5231 | 492219944.4904 | -4.9771 | 136.7279
| Extra-high | 1621 | 144 | 115.1 | 0.25 | 0.9 | 0.030864 | 0.0001235 | 163.827 | 185.5556 | 319735.8261 | 349.3827 | 87.3457 | 51.5432 |  | 29590.8882 | 349.3827 | 141587.3307 | 0 | 141587.3307 | -17917588.5231 | 492361531.821 | -4.9771 | 136.7672
| Extra-high | 1622 | 145 | 115.9 | 0.19444 | 0.7 | 0.003858 | 0.00096823 | 163.827 | 23.1944 | 319574.9359 | 187.0224 | 36.3655 | 6.4429 |  | 29590.9006 | 187.0224 | 58984.7909 | 0 | 58984.7909 | -17917588.5231 | 492420516.612 | -4.9771 | 136.7836
| Extra-high | 1623 | 146 | 116.5 | 0.11111 | 0.4 | -0.01929 | 0.0028454 | 163.827 | -115.9722 | 319182.103 | 47.8576 | 5.3175 | -32.2145 |  | 29591.2113 | 47.8576 | 8630.3247 | 0 | 8630.3247 | -17917588.5231 | 492429146.9367 | -4.9771 | 136.786
| Extra-high | 1624 | 147 | 116.7 | 0.013889 | 0.05 | -0.054012 | 0.0050585 | 163.827 | -324.7222 | 318603.7146 | -160.8902 | -2.2346 | -90.2006 |  | 29593.6473 | -160.8902 | -3628.967 | -3628.967 | FALSE | -17921217.4902 | 492429146.9367 | -4.9781 | 136.786
| Extra-high | 1625 | 148 | 116.6 | -0.069444 | -0.25 | -0.092593 | 0.0067628 | 163.827 | -556.6667 | 317909.3519 | -392.8329 | 27.2801 | -154.6296 |  | 29600.8061 | -392.8329 | 44330.102 | 0 | 44330.102 | -17921217.4902 | 492473477.0387 | -4.9781 | 136.7983
| Extra-high | 1626 | 149 | 116.2 | -0.19444 | -0.7 | -0.12346 | 0.0067628 | 163.827 | -742.2222 | 317214.9868 | -578.3885 | 112.4644 | -206.1728 |  | 29613.5328 | -578.3885 | 182867.1513 | 0 | 182867.1513 | -17921217.4902 | 492656344.19 | -4.9781 | 136.8491
| Extra-high | 1627 | 150 | 115.2 | -0.33333 | -1.2 | -0.14275 | 0.0047473 | 163.827 | -858.1944 | 316659.7867 | -694.3627 | 231.4542 | -238.3873 |  | 29630.5473 | -694.3627 | 376576.0361 | 0 | 376576.0361 | -17921217.4902 | 493032920.2261 | -4.9781 | 136.9537
| Extra-high | 1628 | 151 | 113.8 | -0.44444 | -1.6 | -0.14275 | 0.0023909 | 163.827 | -858.1944 | 316313.336 | -694.3651 | 308.6067 | -238.3873 |  | 29647.5619 | -694.3651 | 502411.6921 | 0 | 502411.6921 | -17921217.4902 | 493535331.9181 | -4.9781 | 137.0933
| Extra-high | 1629 | 152 | 112 | -0.51389 | -1.85 | -0.1196 | 0.00071135 | 163.827 | -719.0278 | 316198.8297 | -555.2001 | 285.3111 | -199.7299 |  | 29659.5056 | -555.2001 | 464771.8556 | 0 | 464771.8556 | -17921217.4902 | 494000103.7737 | -4.9781 | 137.2224
| Extra-high | 1630 | 153 | 110.1 | -0.51389 | -1.85 | -0.084877 | 7.9039e-05 | 163.827 | -510.2778 | 316269.8789 | -346.4507 | 178.0372 | -141.7438 |  | 29665.5209 | -346.4507 | 290200.5783 | 0 | 290200.5783 | -17921217.4902 | 494290304.3521 | -4.9781 | 137.303
| Extra-high | 1631 | 154 | 108.3 | -0.43056 | -1.55 | -0.046296 | 4.9399e-06 | 163.827 | -278.3333 | 316410.5116 | -114.5063 | 49.3013 | -77.3148 |  | 29667.3106 | -114.5063 | 80410.4787 | 0 | 80410.4787 | -17921217.4902 | 494370714.8308 | -4.9781 | 137.3253
| Extra-high | 1632 | 155 | 107 | -0.30556 | -1.1 | -0.015432 | 4.9399e-06 | 163.827 | -92.7778 | 316551.1444 | 71.0492 | -21.7095 | -25.7716 |  | 29667.5095 | 71.0492 | -35429.8813 | -35429.8813 | FALSE | -17956647.3714 | 494370714.8308 | -4.988 | 137.3253
| Extra-high | 1633 | 156 | 106.1 | -0.16667 | -0.6 | -0.003858 | 7.9039e-05 | 163.827 | -23.1944 | 316622.194 | 140.6326 | -23.4388 | -6.4429 |  | 29667.5219 | 140.6326 | -38275.5154 | -38275.5154 | FALSE | -17994922.8868 | 494370714.8308 | -4.9986 | 137.3253
| Extra-high | 1634 | 157 | 105.8 | -0.055556 | -0.2 | -0.003858 | 0.00024206 | 163.827 | -23.1944 | 316623.6603 | 140.6328 | -7.8129 | -6.4429 |  | 29667.5344 | 140.6328 | -12766.3328 | -12766.3328 | FALSE | -18007689.2197 | 494370714.8308 | -5.0021 | 137.3253
| Extra-high | 1635 | 158 | 105.7 | -0.013889 | -0.05 | -0.015432 | 0.00040013 | 163.827 | -92.7778 | 316578.7375 | 71.0496 | -0.9868 | -25.7716 |  | 29667.7332 | 71.0496 | -1613.4185 | -1613.4185 | FALSE | -18009302.6382 | 494370714.8308 | -5.0026 | 137.3253
| Extra-high | 1636 | 159 | 105.7 | -0.013889 | -0.05 | -0.027006 | 0.00040013 | 163.827 | -162.3611 | 316533.8145 | 1.4663 | -0.020365 | -45.1003 |  | 29668.3422 | 1.4663 | -33.3173 | -33.3173 | FALSE | -18009335.9555 | 494370714.8308 | -5.0026 | 137.3253
| Extra-high | 1637 | 160 | 105.6 | -0.055556 | -0.2 | -0.034722 | 0.00017784 | 163.827 | -208.75 | 316558.475 | -44.9228 | 2.4957 | -57.9861 |  | 29669.3489 | -44.9228 | 4085.4811 | 0 | 4085.4811 | -18009335.9555 | 494374800.3119 | -5.0026 | 137.3264
| Extra-high | 1638 | 161 | 105.3 | -0.097222 | -0.35 | -0.034722 | 4.9399e-06 | 163.827 | -208.75 | 316699.1083 | -44.923 | 4.3675 | -57.9861 |  | 29670.3556 | -44.923 | 7153.987 | 0 | 7153.987 | -18009335.9555 | 494381954.2989 | -5.0026 | 137.3284
| Extra-high | 1639 | 162 | 104.9 | -0.125 | -0.45 | -0.023148 | 0.00017784 | 163.827 | -139.1667 | 317002.1033 | 24.6605 | -3.0826 | -38.6574 |  | 29670.803 | 24.6605 | -5052.3222 | -5052.3222 | FALSE | -18014388.2777 | 494381954.2989 | -5.004 | 137.3284
| Extra-high | 1640 | 163 | 104.4 | -0.125 | -0.45 | -0.003858 | 0.00071135 | 163.827 | -23.1944 | 317444.2659 | 140.6333 | -17.5792 | -6.4429 |  | 29670.8155 | 140.6333 | -28829.8197 | -28829.8197 | FALSE | -18043218.0975 | 494381954.2989 | -5.012 | 137.3284
| Extra-high | 1641 | 164 | 104 | -0.083333 | -0.3 | 0.023148 | 0.0014276 | 163.827 | 139.1667 | 318002.4013 | 302.9951 | -25.2496 | 38.6574 |  | 29671.2629 | 302.9951 | -41434.5791 | -41434.5791 | FALSE | -18084652.6766 | 494381954.2989 | -5.0235 | 137.3284
| Extra-high | 1642 | 165 | 103.8 | -0.013889 | -0.05 | 0.046296 | 0.0021785 | 163.827 | 278.3333 | 318653.3152 | 442.1625 | -6.1411 | 77.3148 |  | 29673.0526 | 442.1625 | -10083.7617 | -10083.7617 | FALSE | -18094736.4383 | 494381954.2989 | -5.0263 | 137.3284
| Extra-high | 1643 | 166 | 103.9 | 0.083333 | 0.3 | 0.065586 | 0.0028454 | 163.827 | 394.3056 | 319373.8127 | 558.1354 | 46.5113 | 109.5293 |  | 29676.6444 | 558.1354 | 76418.0386 | 0 | 76418.0386 | -18094736.4383 | 494458372.3375 | -5.0263 | 137.3497
| Extra-high | 1644 | 167 | 104.4 | 0.16667 | 0.6 | 0.081019 | 0.0036012 | 163.827 | 487.0833 | 320163.8936 | 650.9139 | 108.4857 | 135.3009 |  | 29682.1253 | 650.9139 | 178350.4181 | 0 | 178350.4181 | -18094736.4383 | 494636722.7556 | -5.0263 | 137.3992
| Extra-high | 1645 | 168 | 105.1 | 0.23611 | 0.85 | 0.092593 | 0.0038729 | 163.827 | 556.6667 | 320977.1684 | 720.4975 | 170.1175 | 154.6296 |  | 29689.2841 | 720.4975 | 279843.2458 | 0 | 279843.2458 | -18094736.4383 | 494916566.0014 | -5.0263 | 137.4769
| Extra-high | 1646 | 169 | 106.1 | 0.29167 | 1.05 | 0.10417 | 0.0038729 | 163.827 | 626.25 | 321790.4424 | 790.0809 | 230.4403 | 173.9583 |  | 29698.3444 | 790.0809 | 379304.6591 | 0 | 379304.6591 | -18094736.4383 | 495295870.6604 | -5.0263 | 137.5823
| Extra-high | 1647 | 170 | 107.2 | 0.33333 | 1.2 | 0.10802 | 0.0033394 | 163.827 | 649.4444 | 322557.3272 | 813.2748 | 271.0916 | 180.4012 |  | 29708.0883 | 813.2748 | 446487.8563 | 0 | 446487.8563 | -18094736.4383 | 495742358.5167 | -5.0263 | 137.7063
| Extra-high | 1648 | 171 | 108.5 | 0.375 | 1.35 | 0.10802 | 0.0026132 | 163.827 | 649.4444 | 323254.628 | 813.2741 | 304.9778 | 180.4012 |  | 29717.8322 | 813.2741 | 502603.3676 | 0 | 502603.3676 | -18094736.4383 | 496244961.8844 | -5.0263 | 137.8459
| Extra-high | 1649 | 172 | 109.9 | 0.38889 | 1.4 | 0.10031 | 0.0021785 | 163.827 | 603.0556 | 323905.5396 | 766.8847 | 298.233 | 167.5154 |  | 29726.2339 | 766.8847 | 491786.1381 | 0 | 491786.1381 | -18094736.4383 | 496736748.0225 | -5.0263 | 137.9825
| Extra-high | 1650 | 173 | 111.3 | 0.38889 | 1.4 | 0.088735 | 0.0016005 | 163.827 | 533.4722 | 324486.8679 | 697.3008 | 271.1725 | 148.1867 |  | 29732.8085 | 697.3008 | 447434.6946 | 0 | 447434.6946 | -18094736.4383 | 497184182.7171 | -5.0263 | 138.1068
| Extra-high | 1651 | 174 | 112.7 | 0.36111 | 1.3 | 0.081019 | 0.0012646 | 163.827 | 487.0833 | 325021.8072 | 650.9116 | 235.0514 | 135.3009 |  | 29738.2894 | 650.9116 | 388069.8785 | 0 | 388069.8785 | -18094736.4383 | 497572252.5956 | -5.0263 | 138.2146
| Extra-high | 1652 | 175 | 113.9 | 0.31944 | 1.15 | 0.069444 | 0.0012646 | 163.827 | 417.5 | 325556.7466 | 581.3283 | 185.7021 | 115.9722 |  | 29742.3162 | 581.3283 | 306779.8436 | 0 | 306779.8436 | -18094736.4383 | 497879032.4392 | -5.0263 | 138.2998
| Extra-high | 1653 | 176 | 115 | 0.29167 | 1.05 | 0.061728 | 0.0012646 | 163.827 | 371.1111 | 326091.686 | 534.9394 | 156.024 | 103.0864 |  | 29745.4979 | 534.9394 | 257907.6465 | 0 | 257907.6465 | -18094736.4383 | 498136940.0858 | -5.0263 | 138.3715
| Extra-high | 1654 | 177 | 116 | 0.25 | 0.9 | 0.061728 | 0.0012646 | 163.827 | 371.1111 | 326626.6254 | 534.9394 | 133.7348 | 103.0864 |  | 29748.6796 | 534.9394 | 221197.4319 | 0 | 221197.4319 | -18094736.4383 | 498358137.5176 | -5.0263 | 138.4329
| Extra-high | 1655 | 178 | 116.8 | 0.22222 | 0.8 | 0.061728 | 0.0012646 | 163.827 | 371.1111 | 327161.5646 | 534.9394 | 118.8754 | 103.0864 |  | 29751.8613 | 534.9394 | 196738.8149 | 0 | 196738.8149 | -18094736.4383 | 498554876.3325 | -5.0263 | 138.4876
| Extra-high | 1656 | 179 | 117.6 | 0.22222 | 0.8 | 0.061728 | 0.0012646 | 163.827 | 371.1111 | 327696.5038 | 534.9394 | 118.8754 | 103.0864 |  | 29755.043 | 534.9394 | 196857.6903 | 0 | 196857.6903 | -18094736.4383 | 498751734.0227 | -5.0263 | 138.5423
| Extra-high | 1657 | 180 | 118.4 | 0.22222 | 0.8 | 0.061728 | 0.0011115 | 163.827 | 371.1111 | 328208.2486 | 534.9392 | 118.8754 | 103.0864 |  | 29758.2246 | 534.9392 | 196976.5093 | 0 | 196976.5093 | -18094736.4383 | 498948710.532 | -5.0263 | 138.597
| Extra-high | 1658 | 181 | 119.2 | 0.22222 | 0.8 | 0.061728 | 0.0011115 | 163.827 | 371.1111 | 328719.9931 | 534.9392 | 118.8754 | 103.0864 |  | 29761.4063 | 534.9392 | 197095.3847 | 0 | 197095.3847 | -18094736.4383 | 499145805.9167 | -5.0263 | 138.6517
| Extra-high | 1659 | 182 | 120 | 0.22222 | 0.8 | 0.05787 | 0.0011115 | 163.827 | 347.9167 | 329231.7375 | 511.7448 | 113.7211 | 96.6435 |  | 29764.2027 | 511.7448 | 188663.2415 | 0 | 188663.2415 | -18094736.4383 | 499334469.1583 | -5.0263 | 138.7041
| Extra-high | 1660 | 183 | 120.8 | 0.22222 | 0.8 | 0.05787 | 0.00083485 | 163.827 | 347.9167 | 329697.0927 | 511.7445 | 113.721 | 96.6435 |  | 29766.9991 | 511.7445 | 188776.8606 | 0 | 188776.8606 | -18094736.4383 | 499523246.0188 | -5.0263 | 138.7566
| Extra-high | 1661 | 184 | 121.6 | 0.20833 | 0.75 | 0.05787 | 0.00071135 | 163.827 | 347.9167 | 330139.2534 | 511.7444 | 106.6134 | 96.6435 |  | 29769.7955 | 511.7444 | 177084.8775 | 0 | 177084.8775 | -18094736.4383 | 499700330.8963 | -5.0263 | 138.8058
| Extra-high | 1662 | 185 | 122.3 | 0.20833 | 0.75 | 0.050154 | 0.00049399 | 163.827 | 301.5278 | 330535.0251 | 465.3553 | 96.949 | 83.7577 |  | 29771.8959 | 465.3553 | 161129.2629 | 0 | 161129.2629 | -18094736.4383 | 499861460.1592 | -5.0263 | 138.8505
| Extra-high | 1663 | 186 | 123.1 | 0.20833 | 0.75 | 0.046296 | 0.00031616 | 163.827 | 278.3333 | 330884.4078 | 442.1606 | 92.1168 | 77.3148 |  | 29773.6856 | 442.1606 | 153190.2417 | 0 | 153190.2417 | -18094736.4383 | 500014650.4008 | -5.0263 | 138.8931
| Extra-high | 1664 | 187 | 123.8 | 0.18056 | 0.65 | 0.03858 | 0.00024206 | 163.827 | 231.9444 | 331210.596 | 395.7717 | 71.4588 | 64.429 |  | 29774.9285 | 395.7717 | 118907.4045 | 0 | 118907.4045 | -18094736.4383 | 500133557.8053 | -5.0263 | 138.9261
| Extra-high | 1665 | 188 | 124.4 | 0.16667 | 0.6 | 0.030864 | 0.00017784 | 163.827 | 185.5556 | 331513.5898 | 349.3827 | 58.2305 | 51.5432 |  | 29775.7239 | 349.3827 | 96953.7085 | 0 | 96953.7085 | -18094736.4383 | 500230511.5138 | -5.0263 | 138.953
| Extra-high | 1666 | 189 | 125 | 0.13889 | 0.5 | 0.027006 | 0.0001235 | 163.827 | 162.3611 | 331793.389 | 326.1882 | 45.3039 | 45.1003 |  | 29776.3329 | 326.1882 | 75476.3332 | 0 | 75476.3332 | -18094736.4383 | 500305987.847 | -5.0263 | 138.974
| Extra-high | 1667 | 190 | 125.4 | 0.11111 | 0.4 | 0.023148 | 4.4459e-05 | 163.827 | 139.1667 | 332026.7994 | 302.9937 | 33.666 | 38.6574 |  | 29776.7803 | 302.9937 | 56121.1685 | 0 | 56121.1685 | -18094736.4383 | 500362109.0155 | -5.0263 | 138.9896
| Extra-high | 1668 | 191 | 125.8 | 0.097222 | 0.35 | 0.01929 | 1.976e-05 | 163.827 | 115.9722 | 332237.0152 | 279.7992 | 27.2027 | 32.2145 |  | 29777.091 | 279.7992 | 45374.1104 | 0 | 45374.1104 | -18094736.4383 | 500407483.1259 | -5.0263 | 139.0022
| Extra-high | 1669 | 192 | 126.1 | 0.083333 | 0.3 | 0.011574 | 1.976e-05 | 163.827 | 69.5833 | 332447.2311 | 233.4104 | 19.4509 | 19.3287 |  | 29777.2029 | 233.4104 | 32463.4899 | 0 | 32463.4899 | -18094736.4383 | 500439946.6159 | -5.0263 | 139.0112
| Extra-high | 1670 | 193 | 126.4 | 0.069444 | 0.25 | 0.007716 | 4.9399e-06 | 163.827 | 46.3889 | 332634.2526 | 210.2159 | 14.5983 | 12.8858 |  | 29777.2526 | 210.2159 | 24379.2044 | 0 | 24379.2044 | -18094736.4383 | 500464325.8202 | -5.0263 | 139.018
| Extra-high | 1671 | 194 | 126.6 | 0.041667 | 0.15 | 0.007716 | 0 | 163.827 | 46.3889 | 332798.0796 | 210.2159 | 8.759 | 12.8858 |  | 29777.3023 | 210.2159 | 14636.2813 | 0 | 14636.2813 | -18094736.4383 | 500478962.1015 | -5.0263 | 139.022
| Extra-high | 1672 | 195 | 126.7 | 0.027778 | 0.1 | 0.003858 | 4.9399e-06 | 163.827 | 23.1944 | 332938.7123 | 187.0214 | 5.195 | 6.4429 |  | 29777.3147 | 187.0214 | 8686.1073 | 0 | 8686.1073 | -18094736.4383 | 500487648.2088 | -5.0263 | 139.0245
| Extra-high | 1673 | 196 | 126.8 | 0.027778 | 0.1 | 0 | 4.4459e-05 | 163.827 | 0 | 333032.9562 | 163.827 | 4.5508 | 0 |  | 29777.3147 | 163.827 | 7613.4068 | 0 | 7613.4068 | -18094736.4383 | 500495261.6156 | -5.0263 | 139.0266
| Extra-high | 1674 | 197 | 126.9 | 0.013889 | 0.05 | -0.003858 | 0.0001235 | 163.827 | -23.1944 | 333080.8111 | 140.6327 | 1.9532 | -6.4429 |  | 29777.3272 | 140.6327 | 3269.7098 | 0 | 3269.7098 | -18094736.4383 | 500498531.3254 | -5.0263 | 139.0275
| Extra-high | 1675 | 198 | 126.9 | 0 | 0 | -0.011574 | 0.00017784 | 163.827 | -69.5833 | 333105.4715 | 94.2438 | 0 | -19.3287 |  | 29777.439 | 94.2438 | 0 | 0 | 0 | -18094736.4383 | 500498531.3254 | -5.0263 | 139.0275
| Extra-high | 1676 | 199 | 126.9 | -0.013889 | -0.05 | -0.01929 | 0.00017784 | 163.827 | -115.9722 | 333130.1319 | 47.855 | -0.66465 | -32.2145 |  | 29777.7497 | 47.855 | -1113.957 | -1113.957 | FALSE | -18095850.3954 | 500498531.3254 | -5.0266 | 139.0275
| Extra-high | 1677 | 200 | 126.8 | -0.041667 | -0.15 | -0.023148 | 7.9039e-05 | 163.827 | -139.1667 | 333201.1811 | 24.6604 | -1.0275 | -38.6574 |  | 29778.1971 | 24.6604 | -1723.1463 | -1723.1463 | FALSE | -18097573.5417 | 500498531.3254 | -5.0271 | 139.0275
| Extra-high | 1678 | 201 | 126.6 | -0.069444 | -0.25 | -0.023148 | 4.9399e-06 | 163.827 | -139.1667 | 333341.8138 | 24.6603 | -1.7125 | -38.6574 |  | 29778.6446 | 24.6603 | -2873.6144 | -2873.6144 | FALSE | -18100447.1561 | 500498531.3254 | -5.0279 | 139.0275
| Extra-high | 1679 | 202 | 126.3 | -0.083333 | -0.3 | -0.015432 | 1.976e-05 | 163.827 | -92.7778 | 333552.03 | 71.0492 | -5.9208 | -25.7716 |  | 29778.8434 | 71.0492 | -9940.9731 | -9940.9731 | FALSE | -18110388.1292 | 500498531.3254 | -5.0307 | 139.0275
| Extra-high | 1680 | 203 | 126 | -0.083333 | -0.3 | -0.003858 | 0.00017784 | 163.827 | -23.1944 | 333855.024 | 140.6327 | -11.7194 | -6.4429 |  | 29778.8559 | 140.6327 | -19688.5827 | -19688.5827 | FALSE | -18130076.7119 | 500498531.3254 | -5.0361 | 139.0275
| Extra-high | 1681 | 204 | 125.7 | -0.055556 | -0.2 | 0.007716 | 0.00031616 | 163.827 | 46.3889 | 334204.4069 | 210.2162 | -11.6787 | 12.8858 |  | 29778.9056 | 210.2162 | -19631.8578 | -19631.8578 | FALSE | -18149708.5697 | 500498531.3254 | -5.0416 | 139.0275
| Extra-high | 1682 | 205 | 125.6 | -0.013889 | -0.05 | 0.023148 | 0.00031616 | 163.827 | 139.1667 | 334553.7896 | 302.994 | -4.2082 | 38.6574 |  | 29779.353 | 302.994 | -7078.2761 | -7078.2761 | FALSE | -18156786.8458 | 500498531.3254 | -5.0436 | 139.0275
| Extra-high | 1683 | 206 | 125.6 | 0.027778 | 0.1 | 0.030864 | 0.00031616 | 163.827 | 185.5556 | 334903.1723 | 349.3829 | 9.7051 | 51.5432 |  | 29780.1484 | 349.3829 | 16333.6493 | 0 | 16333.6493 | -18156786.8458 | 500514864.9746 | -5.0436 | 139.032
| Extra-high | 1684 | 207 | 125.8 | 0.083333 | 0.3 | 0.030864 | 0.00017784 | 163.827 | 185.5556 | 335206.166 | 349.3827 | 29.1152 | 51.5432 |  | 29780.9438 | 349.3827 | 49030.0436 | 0 | 49030.0436 | -18156786.8458 | 500563895.0182 | -5.0436 | 139.0456
| Extra-high | 1685 | 208 | 126.2 | 0.11111 | 0.4 | 0.030864 | 7.9039e-05 | 163.827 | 185.5556 | 335462.7708 | 349.3826 | 38.8203 | 51.5432 |  | 29781.7392 | 349.3826 | 65412.1933 | 0 | 65412.1933 | -18156786.8458 | 500629307.2115 | -5.0436 | 139.0638
| Extra-high | 1686 | 209 | 126.6 | 0.11111 | 0.4 | 0.023148 | 4.4459e-05 | 163.827 | 139.1667 | 335696.1811 | 302.9937 | 33.666 | 38.6574 |  | 29782.1867 | 302.9937 | 56760.8219 | 0 | 56760.8219 | -18156786.8458 | 500686068.0334 | -5.0436 | 139.0796
| Extra-high | 1687 | 210 | 127 | 0.11111 | 0.4 | 0.015432 | 1.976e-05 | 163.827 | 92.7778 | 335906.397 | 256.6048 | 28.5116 | 25.7716 |  | 29782.3855 | 256.6048 | 48099.1437 | 0 | 48099.1437 | -18156786.8458 | 500734167.1771 | -5.0436 | 139.0929
| Extra-high | 1688 | 211 | 127.4 | 0.083333 | 0.3 | 0.011574 | 1.976e-05 | 163.827 | 69.5833 | 336116.6129 | 233.4104 | 19.4509 | 19.3287 |  | 29782.4974 | 233.4104 | 32833.0563 | 0 | 32833.0563 | -18156786.8458 | 500767000.2334 | -5.0436 | 139.1021
| Extra-high | 1689 | 212 | 127.6 | 0.055556 | 0.2 | 0.007716 | 1.976e-05 | 163.827 | 46.3889 | 336326.8289 | 210.2159 | 11.6787 | 12.8858 |  | 29782.5471 | 210.2159 | 19725.2594 | 0 | 19725.2594 | -18156786.8458 | 500786725.4928 | -5.0436 | 139.1075
| Extra-high | 1690 | 213 | 127.8 | 0.041667 | 0.15 | 0.007716 | 1.976e-05 | 163.827 | 46.3889 | 336537.0448 | 210.2159 | 8.759 | 12.8858 |  | 29782.5968 | 210.2159 | 14802.7036 | 0 | 14802.7036 | -18156786.8458 | 500801528.1964 | -5.0436 | 139.1116
| Extra-high | 1691 | 214 | 127.9 | 0.027778 | 0.1 | 0.007716 | 1.976e-05 | 163.827 | 46.3889 | 336747.2607 | 210.2159 | 5.8393 | 12.8858 |  | 29782.6465 | 210.2159 | 9874.3084 | 0 | 9874.3084 | -18156786.8458 | 500811402.5048 | -5.0436 | 139.1144
| Extra-high | 1692 | 215 | 128 | 0.027778 | 0.1 | 0.007716 | 1.976e-05 | 163.827 | 46.3889 | 336957.4766 | 210.2159 | 5.8393 | 12.8858 |  | 29782.6962 | 210.2159 | 9880.1477 | 0 | 9880.1477 | -18156786.8458 | 500821282.6525 | -5.0436 | 139.1171
| Extra-high | 1693 | 216 | 128.1 | 0.027778 | 0.1 | 0.007716 | 1.976e-05 | 163.827 | 46.3889 | 337167.6925 | 210.2159 | 5.8393 | 12.8858 |  | 29782.746 | 210.2159 | 9885.987 | 0 | 9885.987 | -18156786.8458 | 500831168.6395 | -5.0436 | 139.1199
| Extra-high | 1694 | 217 | 128.2 | 0.027778 | 0.1 | 0.007716 | 4.9399e-06 | 163.827 | 46.3889 | 337354.7139 | 210.2159 | 5.8393 | 12.8858 |  | 29782.7957 | 210.2159 | 9891.8257 | 0 | 9891.8257 | -18156786.8458 | 500841060.4652 | -5.0436 | 139.1226
| Extra-high | 1695 | 218 | 128.3 | 0.027778 | 0.1 | 0.007716 | 4.9399e-06 | 163.827 | 46.3889 | 337495.3466 | 210.2159 | 5.8393 | 12.8858 |  | 29782.8454 | 210.2159 | 9897.665 | 0 | 9897.665 | -18156786.8458 | 500850958.1302 | -5.0436 | 139.1254
| Extra-high | 1696 | 219 | 128.4 | 0.027778 | 0.1 | 0.003858 | 4.4459e-05 | 163.827 | 23.1944 | 337589.5903 | 187.0215 | 5.195 | 6.4429 |  | 29782.8578 | 187.0215 | 8810.7901 | 0 | 8810.7901 | -18156786.8458 | 500859768.9203 | -5.0436 | 139.1278
| Extra-high | 1697 | 220 | 128.5 | 0.027778 | 0.1 | -0.003858 | 7.9039e-05 | 163.827 | -23.1944 | 337660.6397 | 140.6326 | 3.9065 | -6.4429 |  | 29782.8702 | 140.6326 | 6629.2661 | 0 | 6629.2661 | -18156786.8458 | 500866398.1865 | -5.0436 | 139.1297
| Extra-high | 1698 | 221 | 128.6 | 0.013889 | 0.05 | -0.011574 | 7.9039e-05 | 163.827 | -69.5833 | 337731.689 | 94.2437 | 1.3089 | -19.3287 |  | 29782.9821 | 94.2437 | 2222.5817 | 0 | 2222.5817 | -18156786.8458 | 500868620.7682 | -5.0436 | 139.1303
| Extra-high | 1699 | 222 | 128.6 | -0.013889 | -0.05 | -0.015432 | 0.0001235 | 163.827 | -92.7778 | 337779.5439 | 71.0493 | -0.9868 | -25.7716 |  | 29783.1809 | 71.0493 | -1676.5672 | -1676.5672 | FALSE | -18158463.413 | 500868620.7682 | -5.044 | 139.1303
| Extra-high | 1700 | 223 | 128.5 | -0.041667 | -0.15 | -0.015432 | 0.0001235 | 163.827 | -92.7778 | 337827.3987 | 71.0493 | -2.9604 | -25.7716 |  | 29783.3798 | 71.0493 | -5032.662 | -5032.662 | FALSE | -18163496.075 | 500868620.7682 | -5.0454 | 139.1303
| Extra-high | 1701 | 224 | 128.3 | -0.055556 | -0.2 | -0.01929 | 7.9039e-05 | 163.827 | -115.9722 | 337898.448 | 47.8549 | -2.6586 | -32.2145 |  | 29783.6905 | 47.8549 | -4522.284 | -4522.284 | FALSE | -18168018.3589 | 500868620.7682 | -5.0467 | 139.1303
| Extra-high | 1702 | 225 | 128.1 | -0.055556 | -0.2 | -0.01929 | 7.9039e-05 | 163.827 | -115.9722 | 337969.4972 | 47.8549 | -2.6586 | -32.2145 |  | 29784.0012 | 47.8549 | -4524.9426 | -4524.9426 | FALSE | -18172543.3015 | 500868620.7682 | -5.0479 | 139.1303
| Extra-high | 1703 | 226 | 127.9 | -0.069444 | -0.25 | -0.015432 | 4.4459e-05 | 163.827 | -92.7778 | 338063.7409 | 71.0493 | -4.934 | -25.7716 |  | 29784.2001 | 71.0493 | -8402.5626 | -8402.5626 | FALSE | -18180945.8641 | 500868620.7682 | -5.0503 | 139.1303
| Extra-high | 1704 | 227 | 127.6 | -0.069444 | -0.25 | -0.015432 | 1.976e-05 | 163.827 | -92.7778 | 338181.179 | 71.0492 | -4.934 | -25.7716 |  | 29784.3989 | 71.0492 | -8407.4936 | -8407.4936 | FALSE | -18189353.3577 | 500868620.7682 | -5.0526 | 139.1303
| Extra-high | 1705 | 228 | 127.4 | -0.055556 | -0.2 | -0.011574 | 1.976e-05 | 163.827 | -69.5833 | 338298.6172 | 94.2437 | -5.2358 | -19.3287 |  | 29784.5108 | 94.2437 | -8926.9714 | -8926.9714 | FALSE | -18198280.3291 | 500868620.7682 | -5.0551 | 139.1303
| Extra-high | 1706 | 229 | 127.2 | -0.055556 | -0.2 | -0.007716 | 0 | 163.827 | -46.3889 | 338462.4442 | 117.4381 | -6.5243 | -12.8858 |  | 29784.5605 | 117.4381 | -11130.5232 | -11130.5232 | FALSE | -18209410.8523 | 500868620.7682 | -5.0582 | 139.1303
| Extra-high | 1707 | 230 | 127 | -0.041667 | -0.15 | -0.007716 | 1.976e-05 | 163.827 | -46.3889 | 338672.6602 | 117.4381 | -4.8933 | -12.8858 |  | 29784.6102 | 117.4381 | -8352.7871 | -8352.7871 | FALSE | -18217763.6394 | 500868620.7682 | -5.0605 | 139.1303
| Extra-high | 1708 | 231 | 126.9 | -0.027778 | -0.1 | 0 | 4.4459e-05 | 163.827 | 0 | 338906.0707 | 163.827 | -4.5508 | 0 |  | 29784.6102 | 163.827 | -7772.6831 | -7772.6831 | FALSE | -18225536.3225 | 500868620.7682 | -5.0627 | 139.1303
| Extra-high | 1709 | 232 | 126.8 | -0.027778 | -0.1 | 0.007716 | 0.0001235 | 163.827 | 46.3889 | 339185.8702 | 210.216 | -5.8393 | 12.8858 |  | 29784.6599 | 210.216 | -9979.4213 | -9979.4213 | FALSE | -18235515.7438 | 500868620.7682 | -5.0654 | 139.1303
| Extra-high | 1710 | 233 | 126.7 | 0 | 0 | 0.011574 | 0.00017784 | 163.827 | 69.5833 | 339488.8642 | 233.4105 | 0 | 19.3287 |  | 29784.7718 | 233.4105 | 0 | 0 | 0 | -18235515.7438 | 500868620.7682 | -5.0654 | 139.1303
| Extra-high | 1711 | 234 | 126.8 | 0.027778 | 0.1 | 0.01929 | 0.00024206 | 163.827 | 115.9722 | 339815.0527 | 279.7995 | 7.7722 | 32.2145 |  | 29785.0825 | 279.7995 | 13298.2468 | 0 | 13298.2468 | -18235515.7438 | 500881919.0149 | -5.0654 | 139.134
| Extra-high | 1712 | 235 | 126.9 | 0.041667 | 0.15 | 0.023148 | 0.00031616 | 163.827 | 139.1667 | 340164.4357 | 302.994 | 12.6247 | 38.6574 |  | 29785.5299 | 302.994 | 21613.5708 | 0 | 21613.5708 | -18235515.7438 | 500903532.5857 | -5.0654 | 139.14
| Extra-high | 1713 | 236 | 127.1 | 0.069444 | 0.25 | 0.027006 | 0.00040013 | 163.827 | 162.3611 | 340537.0133 | 326.1885 | 22.652 | 45.1003 |  | 29786.1389 | 326.1885 | 38802.8417 | 0 | 38802.8417 | -18235515.7438 | 500942335.4273 | -5.0654 | 139.1508
| Extra-high | 1714 | 237 | 127.4 | 0.083333 | 0.3 | 0.030864 | 0.00049399 | 163.827 | 185.5556 | 340932.7854 | 349.383 | 29.1153 | 51.5432 |  | 29786.9343 | 349.383 | 49903.5456 | 0 | 49903.5456 | -18235515.7438 | 500992238.9729 | -5.0654 | 139.1646
| Extra-high | 1715 | 238 | 127.7 | 0.097222 | 0.35 | 0.034722 | 0.00059773 | 163.827 | 208.75 | 341351.7517 | 372.5776 | 36.2228 | 57.9861 |  | 29787.941 | 372.5776 | 62122.1397 | 0 | 62122.1397 | -18235515.7438 | 501054361.1126 | -5.0654 | 139.1819
| Extra-high | 1716 | 239 | 128.1 | 0.11111 | 0.4 | 0.03858 | 0.00059773 | 163.827 | 231.9444 | 341770.7177 | 395.772 | 43.9747 | 64.429 |  | 29789.1839 | 395.772 | 75460.536 | 0 | 75460.536 | -18235515.7438 | 501129821.6487 | -5.0654 | 139.2028
| Extra-high | 1717 | 240 | 128.5 | 0.125 | 0.45 | 0.042438 | 0.00040013 | 163.827 | 255.1389 | 342143.2948 | 418.9663 | 52.3708 | 70.8719 |  | 29790.6877 | 418.9663 | 89920.6398 | 0 | 89920.6398 | -18235515.7438 | 501219742.2885 | -5.0654 | 139.2278
| Extra-high | 1718 | 241 | 129 | 0.13889 | 0.5 | 0.042438 | 0.00017784 | 163.827 | 255.1389 | 342446.2885 | 418.9661 | 58.1897 | 70.8719 |  | 29792.1916 | 418.9661 | 99969.9587 | 0 | 99969.9587 | -18235515.7438 | 501319712.2472 | -5.0654 | 139.2556
| Extra-high | 1719 | 242 | 129.5 | 0.15278 | 0.55 | 0.034722 | 4.4459e-05 | 163.827 | 208.75 | 342679.699 | 372.577 | 56.9215 | 57.9861 |  | 29793.1983 | 372.577 | 97848.0463 | 0 | 97848.0463 | -18235515.7438 | 501417560.2935 | -5.0654 | 139.2828
| Extra-high | 1720 | 243 | 130.1 | 0.15278 | 0.55 | 0.023148 | 0 | 163.827 | 139.1667 | 342843.5269 | 302.9937 | 46.2907 | 38.6574 |  | 29793.6457 | 302.9937 | 79620.0024 | 0 | 79620.0024 | -18235515.7438 | 501497180.2959 | -5.0654 | 139.3049
| Extra-high | 1721 | 244 | 130.6 | 0.125 | 0.45 | 0.011574 | 0.00017784 | 163.827 | 69.5833 | 342868.1899 | 233.4105 | 29.1763 | 19.3287 |  | 29793.7575 | 233.4105 | 50212.4362 | 0 | 50212.4362 | -18235515.7438 | 501547392.7321 | -5.0654 | 139.3188
| Extra-high | 1722 | 245 | 131 | 0.083333 | 0.3 | 0 | 0.00096823 | 163.827 | 0 | 342707.3 | 163.828 | 13.6523 | 0 |  | 29793.7575 | 163.828 | 23509.3134 | 0 | 23509.3134 | -18235515.7438 | 501570902.0455 | -5.0654 | 139.3254
| Extra-high | 1723 | 246 | 131.2 | 0.041667 | 0.15 | -0.023148 | 0.0026132 | 163.827 | -139.1667 | 342337.6639 | 24.6629 | 1.0276 | -38.6574 |  | 29794.205 | 24.6629 | 1770.594 | 0 | 1770.594 | -18235515.7438 | 501572672.6396 | -5.0654 | 139.3259
| Extra-high | 1724 | 247 | 131.3 | 0 | 0 | -0.054012 | 0.0053796 | 163.827 | -324.7222 | 341736.0861 | -160.8898 | 0 | -90.2006 |  | 29796.6409 | -160.8898 | 0 | 0 | 0 | -18235515.7438 | 501572672.6396 | -5.0654 | 139.3259
| Extra-high | 1725 | 248 | 131.2 | -0.083333 | -0.3 | -0.088735 | 0.0091339 | 163.827 | -533.4722 | 340902.5649 | -369.6361 | 30.803 | -148.1867 |  | 29803.2156 | -369.6361 | 53135.1877 | 0 | 53135.1877 | -18235515.7438 | 501625807.8273 | -5.0654 | 139.3406
| Extra-high | 1726 | 249 | 130.7 | -0.19444 | -0.7 | -0.12731 | 0.011861 | 163.827 | -765.4167 | 339929.8769 | -601.5778 | 116.9735 | -212.6157 |  | 29816.7502 | -601.5778 | 201896.1959 | 0 | 201896.1959 | -18235515.7438 | 501827704.0231 | -5.0654 | 139.3967
| Extra-high | 1727 | 250 | 129.8 | -0.31944 | -1.15 | -0.1659 | 0.012849 | 163.827 | -997.3611 | 338910.7991 | -833.5213 | 266.2637 | -277.0448 |  | 29839.7303 | -833.5213 | 459837.4731 | 0 | 459837.4731 | -18235515.7438 | 502287541.4962 | -5.0654 | 139.5244
| Extra-high | 1728 | 251 | 128.4 | -0.45833 | -1.65 | -0.18904 | 0.012849 | 163.827 | -1136.5278 | 337891.7204 | -972.6879 | 445.8153 | -315.7022 |  | 29869.571 | -972.6879 | 770368.8398 | 0 | 770368.8398 | -18235515.7438 | 503057910.336 | -5.0654 | 139.7384
| Extra-high | 1729 | 252 | 126.5 | -0.59722 | -2.15 | -0.19676 | 0.011861 | 163.827 | -1182.9167 | 336919.0301 | -1019.0778 | 608.6159 | -328.588 |  | 29901.8974 | -1019.0778 | 1052296.9116 | 0 | 1052296.9116 | -18235515.7438 | 504110207.2476 | -5.0654 | 140.0307
| Extra-high | 1730 | 253 | 124.1 | -0.68056 | -2.45 | -0.19676 | 0.010912 | 163.827 | -1182.9167 | 335992.7291 | -1019.0788 | 693.5397 | -328.588 |  | 29934.2237 | -1019.0788 | 1199823.6946 | 0 | 1199823.6946 | -18235515.7438 | 505310030.9422 | -5.0654 | 140.364
| Extra-high | 1731 | 254 | 121.6 | -0.70833 | -2.55 | -0.18904 | 0.010453 | 163.827 | -1136.5278 | 335089.6226 | -972.6903 | 688.989 | -315.7022 |  | 29964.0644 | -972.6903 | 1192639.9246 | 0 | 1192639.9246 | -18235515.7438 | 506502670.8668 | -5.0654 | 140.6953
| Extra-high | 1732 | 255 | 119 | -0.70833 | -2.55 | -0.18133 | 0.010912 | 163.827 | -1090.1389 | 334163.3211 | -926.301 | 656.1299 | -302.8164 |  | 29991.5188 | -926.301 | 1136416.9148 | 0 | 1136416.9148 | -18235515.7438 | 507639087.7815 | -5.0654 | 141.011
| Extra-high | 1733 | 256 | 116.5 | -0.68056 | -2.45 | -0.17747 | 0.010912 | 163.827 | -1066.9444 | 333237.0188 | -903.1065 | 614.6142 | -296.3735 |  | 30017.8174 | -903.1065 | 1065126.3526 | 0 | 1065126.3526 | -18235515.7438 | 508704214.1342 | -5.0654 | 141.3068
| Extra-high | 1734 | 257 | 114.1 | -0.65278 | -2.35 | -0.18133 | 0.010453 | 163.827 | -1090.1389 | 332333.9089 | -926.3014 | 604.669 | -302.8164 |  | 30045.2718 | -926.3014 | 1048496.0338 | 0 | 1048496.0338 | -18235515.7438 | 509752710.168 | -5.0654 | 141.5981
| Extra-high | 1735 | 258 | 111.8 | -0.63889 | -2.3 | -0.18133 | 0.0095637 | 163.827 | -1090.1389 | 331477.1854 | -926.3023 | 591.8043 | -302.8164 |  | 30072.7262 | -926.3023 | 1026780.3969 | 0 | 1026780.3969 | -18235515.7438 | 510779490.5648 | -5.0654 | 141.8833
| Extra-high | 1736 | 259 | 109.5 | -0.65278 | -2.35 | -0.17747 | 0.0075136 | 163.827 | -1066.9444 | 330736.4326 | -903.1099 | 589.5301 | -296.3735 |  | 30099.0248 | -903.1099 | 1023424.2427 | 0 | 1023424.2427 | -18235515.7438 | 511802914.8075 | -5.0654 | 142.1676
| Extra-high | 1737 | 260 | 107.1 | -0.65278 | -2.35 | -0.16975 | 0.0050585 | 163.827 | -1020.5556 | 330158.0403 | -856.7235 | 559.2501 | -283.4877 |  | 30123.0862 | -856.7235 | 971417.3552 | 0 | 971417.3552 | -18235515.7438 | 512774332.1628 | -5.0654 | 142.4374
| Extra-high | 1738 | 261 | 104.8 | -0.63889 | -2.3 | -0.15046 | 0.0036012 | 163.827 | -904.5833 | 329695.6194 | -740.7527 | 473.2587 | -251.2731 |  | 30141.9899 | -740.7527 | 822523.6032 | 0 | 822523.6032 | -18235515.7438 | 513596855.7659 | -5.0654 | 142.6659
| Extra-high | 1739 | 262 | 102.5 | -0.61111 | -2.2 | -0.12346 | 0.0028454 | 163.827 | -742.2222 | 329302.7817 | -578.3924 | 353.462 | -206.1728 |  | 30154.7166 | -578.3924 | 614670.432 | 0 | 614670.432 | -18235515.7438 | 514211526.1979 | -5.0654 | 142.8366
| Extra-high | 1740 | 263 | 100.4 | -0.54167 | -1.95 | -0.10417 | 0.0021785 | 163.827 | -626.25 | 328979.5274 | -462.4208 | 250.4779 | -173.9583 |  | 30163.7769 | -462.4208 | 435831.6243 | 0 | 435831.6243 | -18235515.7438 | 514647357.8222 | -5.0654 | 142.9577
| Extra-high | 1741 | 264 | 98.6 | -0.44444 | -1.6 | -0.092593 | 0.001976 | 163.827 | -556.6667 | 328679.4671 | -392.8377 | 174.5945 | -154.6296 |  | 30170.9357 | -392.8377 | 303969.0753 | 0 | 303969.0753 | -18235515.7438 | 514951326.8975 | -5.0654 | 143.0421
| Extra-high | 1742 | 265 | 97.2 | -0.375 | -1.35 | -0.081019 | 0.001976 | 163.827 | -487.0833 | 328379.4065 | -323.2544 | 121.2204 | -135.3009 |  | 30176.4167 | -323.2544 | 211165.9089 | 0 | 211165.9089 | -18235515.7438 | 515162492.8065 | -5.0654 | 143.1008
| Extra-high | 1743 | 266 | 95.9 | -0.33333 | -1.2 | -0.07716 | 0.0016005 | 163.827 | -463.8889 | 328125.7344 | -300.0603 | 100.0201 | -128.858 |  | 30181.388 | -300.0603 | 174335.0275 | 0 | 174335.0275 | -18235515.7438 | 515336827.834 | -5.0654 | 143.1492
| Extra-high | 1744 | 267 | 94.8 | -0.29167 | -1.05 | -0.07716 | 0.0012646 | 163.827 | -463.8889 | 327918.4509 | -300.0606 | 87.5177 | -128.858 |  | 30186.3594 | -300.0606 | 152630.8375 | 0 | 152630.8375 | -18235515.7438 | 515489458.6715 | -5.0654 | 143.1916
| Extra-high | 1745 | 268 | 93.8 | -0.27778 | -1 | -0.069444 | 0.00096823 | 163.827 | -417.5 | 327757.5562 | -253.672 | 70.4645 | -115.9722 |  | 30190.3862 | -253.672 | 122960.471 | 0 | 122960.471 | -18235515.7438 | 515612419.1425 | -5.0654 | 143.2258
| Extra-high | 1746 | 269 | 92.8 | -0.27778 | -1 | -0.061728 | 0.00059773 | 163.827 | -371.1111 | 327666.2448 | -207.2835 | 57.5788 | -103.0864 |  | 30193.5679 | -207.2835 | 100532.504 | 0 | 100532.504 | -18235515.7438 | 515712951.6465 | -5.0654 | 143.2537
| Extra-high | 1747 | 270 | 91.8 | -0.25 | -0.9 | -0.054012 | 0.00049399 | 163.827 | -324.7222 | 327598.1279 | -160.8947 | 40.2237 | -90.2006 |  | 30196.0039 | -160.8947 | 70270.7726 | 0 | 70270.7726 | -18235515.7438 | 515783222.419 | -5.0654 | 143.2732
| Extra-high | 1748 | 271 | 91 | -0.22222 | -0.8 | -0.042438 | 0.00049399 | 163.827 | -255.1389 | 327530.0109 | -91.3114 | 20.2914 | -70.8719 |  | 30197.5077 | -91.3114 | 35469.4041 | 0 | 35469.4041 | -18235515.7438 | 515818691.8231 | -5.0654 | 143.2831
| Extra-high | 1749 | 272 | 90.2 | -0.19444 | -0.7 | -0.03858 | 0.00049399 | 163.827 | -231.9444 | 327461.894 | -68.117 | 13.245 | -64.429 |  | 30198.7506 | -68.117 | 23165.4396 | 0 | 23165.4396 | -18235515.7438 | 515841857.2627 | -5.0654 | 143.2895
| Extra-high | 1750 | 273 | 89.6 | -0.15278 | -0.55 | -0.03858 | 0.00049399 | 163.827 | -231.9444 | 327393.777 | -68.117 | 10.4068 | -64.429 |  | 30199.9934 | -68.117 | 18211.8236 | 0 | 18211.8236 | -18235515.7438 | 515860069.0862 | -5.0654 | 143.2946
| Extra-high | 1751 | 274 | 89.1 | -0.13889 | -0.5 | -0.03858 | 0.00049399 | 163.827 | -231.9444 | 327325.6602 | -68.117 | 9.4607 | -64.429 |  | 30201.2362 | -68.117 | 16565.6639 | 0 | 16565.6639 | -18235515.7438 | 515876634.7502 | -5.0654 | 143.2992
| Extra-high | 1752 | 275 | 88.6 | -0.13889 | -0.5 | -0.03858 | 0.00049399 | 163.827 | -231.9444 | 327257.5433 | -68.117 | 9.4607 | -64.429 |  | 30202.4791 | -68.117 | 16575.1246 | 0 | 16575.1246 | -18235515.7438 | 515893209.8748 | -5.0654 | 143.3038
| Extra-high | 1753 | 276 | 88.1 | -0.13889 | -0.5 | -0.03858 | 0.00059773 | 163.827 | -231.9444 | 327166.232 | -68.1168 | 9.4607 | -64.429 |  | 30203.7219 | -68.1168 | 16584.56 | 0 | 16584.56 | -18235515.7438 | 515909794.4348 | -5.0654 | 143.3084
| Extra-high | 1754 | 277 | 87.6 | -0.13889 | -0.5 | -0.03858 | 0.00059773 | 163.827 | -231.9444 | 327074.9208 | -68.1168 | 9.4607 | -64.429 |  | 30204.9648 | -68.1168 | 16594.0207 | 0 | 16594.0207 | -18235515.7438 | 515926388.4555 | -5.0654 | 143.313
| Extra-high | 1755 | 278 | 87.1 | -0.13889 | -0.5 | -0.042438 | 0.00059773 | 163.827 | -255.1389 | 326983.6097 | -91.3113 | 12.6821 | -70.8719 |  | 30206.4686 | -91.3113 | 22257.1272 | 0 | 22257.1272 | -18235515.7438 | 515948645.5827 | -5.0654 | 143.3192
| Extra-high | 1756 | 279 | 86.6 | -0.13889 | -0.5 | -0.042438 | 0.00071135 | 163.827 | -255.1389 | 326869.104 | -91.3112 | 12.6821 | -70.8719 |  | 30207.9725 | -91.3112 | 22269.7816 | 0 | 22269.7816 | -18235515.7438 | 515970915.3644 | -5.0654 | 143.3254
| Extra-high | 1757 | 280 | 86.1 | -0.15278 | -0.55 | -0.042438 | 0.00071135 | 163.827 | -255.1389 | 326754.5984 | -91.3112 | 13.9503 | -70.8719 |  | 30209.4763 | -91.3112 | 24510.7101 | 0 | 24510.7101 | -18235515.7438 | 515995426.0745 | -5.0654 | 143.3322
| Extra-high | 1758 | 281 | 85.5 | -0.15278 | -0.55 | -0.046296 | 0.00071135 | 163.827 | -278.3333 | 326640.0929 | -114.5056 | 17.4939 | -77.3148 |  | 30211.266 | -114.5056 | 30754.3016 | 0 | 30754.3016 | -18235515.7438 | 516026180.3761 | -5.0654 | 143.3407
| Extra-high | 1759 | 282 | 85 | -0.15278 | -0.55 | -0.046296 | 0.00071135 | 163.827 | -278.3333 | 326525.5879 | -114.5056 | 17.4939 | -77.3148 |  | 30213.0557 | -114.5056 | 30771.7956 | 0 | 30771.7956 | -18235515.7438 | 516056952.1717 | -5.0654 | 143.3493
| Extra-high | 1760 | 283 | 84.4 | -0.16667 | -0.6 | -0.046296 | 0.00083485 | 163.827 | -278.3333 | 326387.8895 | -114.5055 | 19.0842 | -77.3148 |  | 30214.8454 | -114.5055 | 33588.2796 | 0 | 33588.2796 | -18235515.7438 | 516090540.4512 | -5.0654 | 143.3586
| Extra-high | 1761 | 284 | 83.8 | -0.16667 | -0.6 | -0.046296 | 0.0012646 | 163.827 | -278.3333 | 326180.6098 | -114.5051 | 19.0842 | -77.3148 |  | 30216.6351 | -114.5051 | 33607.2377 | 0 | 33607.2377 | -18235515.7438 | 516124147.6889 | -5.0654 | 143.3679
| Extra-high | 1762 | 285 | 83.2 | -0.16667 | -0.6 | -0.050154 | 0.0023909 | 163.827 | -301.5278 | 325834.1669 | -137.6984 | 22.9497 | -83.7577 |  | 30218.7355 | -137.6984 | 40437.4263 | 0 | 40437.4263 | -18235515.7438 | 516164585.1152 | -5.0654 | 143.3792
| Extra-high | 1763 | 286 | 82.6 | -0.16667 | -0.6 | -0.061728 | 0.0044459 | 163.827 | -371.1111 | 325302.1734 | -207.2797 | 34.5466 | -103.0864 |  | 30221.9172 | -207.2797 | 60905.675 | 0 | 60905.675 | -18235515.7438 | 516225490.7901 | -5.0654 | 143.3961
| Extra-high | 1764 | 287 | 82 | -0.18056 | -0.65 | -0.084877 | 0.0079039 | 163.827 | -510.2778 | 324538.2404 | -346.4429 | 62.5522 | -141.7438 |  | 30227.9325 | -346.4429 | 110342.0553 | 0 | 110342.0553 | -18235515.7438 | 516335832.8455 | -5.0654 | 143.4267
| Extra-high | 1765 | 288 | 81.3 | -0.22222 | -0.8 | -0.11574 | 0.012849 | 163.827 | -695.8333 | 323519.171 | -531.9935 | 118.2208 | -193.287 |  | 30239.1181 | -531.9935 | 208659.6667 | 0 | 208659.6667 | -18235515.7438 | 516544492.5122 | -5.0654 | 143.4847
| Extra-high | 1766 | 289 | 80.4 | -0.30556 | -1.1 | -0.15432 | 0.017784 | 163.827 | -927.7778 | 322291.3516 | -763.933 | 233.424 | -257.716 |  | 30259.0036 | -763.933 | 412226.7317 | 0 | 412226.7317 | -18235515.7438 | 516956719.2439 | -5.0654 | 143.5992
| Extra-high | 1767 | 290 | 79.1 | -0.41667 | -1.5 | -0.19676 | 0.020234 | 163.827 | -1182.9167 | 320970.7531 | -1019.0694 | 424.6123 | -328.588 |  | 30291.33 | -1019.0694 | 750289.8698 | 0 | 750289.8698 | -18235515.7438 | 517707009.1138 | -5.0654 | 143.8076
| Extra-high | 1768 | 291 | 77.4 | -0.55556 | -2 | -0.23148 | 0.020234 | 163.827 | -1391.6667 | 319650.1517 | -1227.8194 | 682.1219 | -386.5741 |  | 30336.0724 | -1227.8194 | 1205991.5317 | 0 | 1205991.5317 | -18235515.7438 | 518913000.6455 | -5.0654 | 144.1426
| Extra-high | 1769 | 292 | 75.1 | -0.70833 | -2.55 | -0.24691 | 0.018989 | 163.827 | -1484.4444 | 318375.936 | -1320.5985 | 935.4239 | -412.3457 |  | 30386.9792 | -1320.5985 | 1654764.8895 | 0 | 1654764.8895 | -18235515.7438 | 520567765.535 | -5.0654 | 144.6023
| Extra-high | 1770 | 293 | 72.3 | -0.83333 | -3 | -0.24691 | 0.01605 | 163.827 | -1484.4444 | 317217.6911 | -1320.6014 | 1100.5012 | -412.3457 |  | 30437.8861 | -1320.6014 | 1947887.0571 | 0 | 1947887.0571 | -18235515.7438 | 522515652.592 | -5.0654 | 145.1434
| Extra-high | 1771 | 294 | 69.1 | -0.88889 | -3.2 | -0.2392 | 0.012849 | 163.827 | -1438.0556 | 316198.6133 | -1274.2157 | 1132.6362 | -399.4599 |  | 30485.661 | -1274.2157 | 2005898.6816 | 0 | 2005898.6816 | -18235515.7438 | 524521551.2736 | -5.0654 | 145.7005
| Extra-high | 1772 | 295 | 65.9 | -0.88889 | -3.2 | -0.21991 | 0.011382 | 163.827 | -1322.0833 | 315249.1213 | -1158.245 | 1029.5511 | -367.2454 |  | 30526.041 | -1158.245 | 1824364.4929 | 0 | 1824364.4929 | -18235515.7438 | 526345915.7665 | -5.0654 | 146.2073
| Extra-high | 1773 | 296 | 62.7 | -0.86111 | -3.1 | -0.19676 | 0.011861 | 163.827 | -1182.9167 | 314276.4396 | -1019.0778 | 877.5392 | -328.588 |  | 30558.3674 | -1019.0778 | 1555877.0402 | 0 | 1555877.0402 | -18235515.7438 | 527901792.8066 | -5.0654 | 146.6395
| Extra-high | 1774 | 297 | 59.7 | -0.79167 | -2.85 | -0.18519 | 0.014405 | 163.827 | -1113.3333 | 313187.7901 | -949.4919 | 751.6811 | -309.2593 |  | 30587.0025 | -949.4919 | 1333482.2893 | 0 | 1333482.2893 | -18235515.7438 | 529235275.0959 | -5.0654 | 147.0099
| Extra-high | 1775 | 298 | 57 | -0.70833 | -2.55 | -0.18904 | 0.018989 | 163.827 | -1136.5278 | 311913.5864 | -972.6818 | 688.9829 | -315.7022 |  | 30616.8432 | -972.6818 | 1222944.7072 | 0 | 1222944.7072 | -18235515.7438 | 530458219.8031 | -5.0654 | 147.3496
| Extra-high | 1776 | 299 | 54.6 | -0.66667 | -2.4 | -0.20833 | 0.023519 | 163.827 | -1252.5 | 310477.0189 | -1088.6495 | 725.7663 | -347.9167 |  | 30653.0845 | -1088.6495 | 1288960.9855 | 0 | 1288960.9855 | -18235515.7438 | 531747180.7886 | -5.0654 | 147.7077
| Extra-high | 1777 | 300 | 52.2 | -0.68056 | -2.45 | -0.2392 | 0.024902 | 163.827 | -1438.0556 | 308994.0576 | -1274.2037 | 867.1664 | -399.4599 |  | 30700.8594 | -1274.2037 | 1540954.6488 | 0 | 1540954.6488 | -18235515.7438 | 533288135.4374 | -5.0654 | 148.1357
| Extra-high | 1778 | 301 | 49.7 | -0.75 | -2.7 | -0.2662 | 0.022175 | 163.827 | -1600.4167 | 307603.8686 | -1436.5675 | 1077.4256 | -444.5602 |  | 30760.0312 | -1436.5675 | 1915662.7497 | 0 | 1915662.7497 | -18235515.7438 | 535203798.1871 | -5.0654 | 148.6678
| Extra-high | 1779 | 302 | 46.8 | -0.86111 | -3.1 | -0.27392 | 0.017196 | 163.827 | -1646.8056 | 306399.2321 | -1482.9614 | 1276.9945 | -457.446 |  | 30822.6829 | -1482.9614 | 2271773.2229 | 0 | 2271773.2229 | -18235515.7438 | 537475571.41 | -5.0654 | 149.2989
| Extra-high | 1780 | 303 | 43.5 | -0.95833 | -3.45 | -0.25849 | 0.011861 | 163.827 | -1554.0278 | 305426.5389 | -1390.1889 | 1332.2644 | -431.6744 |  | 30878.4742 | -1390.1889 | 2371430.5943 | 0 | 2371430.5943 | -18235515.7438 | 539847002.0043 | -5.0654 | 149.9576
| Extra-high | 1781 | 304 | 39.9 | -0.98611 | -3.55 | -0.22762 | 0.008714 | 163.827 | -1368.4722 | 304616.2063 | -1204.6365 | 1187.9054 | -380.1312 |  | 30921.7375 | -1204.6365 | 2115659.5986 | 0 | 2115659.5986 | -18235515.7438 | 541962661.6028 | -5.0654 | 150.5453
| Extra-high | 1782 | 305 | 36.4 | -0.93056 | -3.35 | -0.18904 | 0.0075136 | 163.827 | -1136.5278 | 303875.4575 | -972.6933 | 905.1451 | -315.7022 |  | 30951.5782 | -972.6933 | 1612968.6053 | 0 | 1612968.6053 | -18235515.7438 | 543575630.2081 | -5.0654 | 150.9934
| Extra-high | 1783 | 306 | 33.2 | -0.81944 | -2.95 | -0.16204 | 0.0071333 | 163.827 | -974.1667 | 303157.9048 | -810.3325 | 664.0225 | -270.6019 |  | 30973.502 | -810.3325 | 1183952.1044 | 0 | 1183952.1044 | -18235515.7438 | 544759582.3125 | -5.0654 | 151.3222
| Extra-high | 1784 | 307 | 30.5 | -0.68056 | -2.45 | -0.15046 | 0.0075136 | 163.827 | -904.5833 | 302417.1608 | -740.7488 | 504.1207 | -251.2731 |  | 30992.4056 | -740.7488 | 899351.3725 | 0 | 899351.3725 | -18235515.7438 | 545658933.6851 | -5.0654 | 151.572
| Extra-high | 1785 | 308 | 28.3 | -0.58333 | -2.1 | -0.1466 | 0.0091339 | 163.827 | -881.3889 | 301583.6439 | -717.5528 | 418.5724 | -244.8302 |  | 31010.3523 | -717.5528 | 747151.8061 | 0 | 747151.8061 | -18235515.7438 | 546406085.4912 | -5.0654 | 151.7796
| Extra-high | 1786 | 309 | 26.3 | -0.54167 | -1.95 | -0.15046 | 0.01235 | 163.827 | -904.5833 | 300587.7715 | -740.744 | 401.2363 | -251.2731 |  | 31029.2559 | -740.744 | 716608.0754 | 0 | 716608.0754 | -18235515.7438 | 547122693.5666 | -5.0654 | 151.9786
| Extra-high | 1787 | 310 | 24.4 | -0.52778 | -1.9 | -0.1659 | 0.017196 | 163.827 | -997.3611 | 299383.1512 | -833.5169 | 439.9117 | -277.0448 |  | 31052.2361 | -833.5169 | 786122.2173 | 0 | 786122.2173 | -18235515.7438 | 547908815.7838 | -5.0654 | 152.197
| Extra-high | 1788 | 311 | 22.5 | -0.54167 | -1.95 | -0.1929 | 0.022842 | 163.827 | -1159.7222 | 297969.7933 | -995.8724 | 539.4309 | -322.1451 |  | 31083.3072 | -995.8724 | 964502.4 | 0 | 964502.4 | -18235515.7438 | 548873318.1839 | -5.0654 | 152.4649
| Extra-high | 1789 | 312 | 20.5 | -0.59722 | -2.15 | -0.22762 | 0.024902 | 163.827 | -1368.4722 | 296486.8281 | -1204.6203 | 719.426 | -380.1312 |  | 31126.5706 | -1204.6203 | 1287053.1578 | 0 | 1287053.1578 | -18235515.7438 | 550160371.3417 | -5.0654 | 152.8224
| Extra-high | 1790 | 313 | 18.2 | -0.69444 | -2.5 | -0.26235 | 0.03739 | 163.827 | -1577.2222 | 294632.7385 | -1413.3578 | 981.4985 | -438.1173 |  | 31184.0397 | -1413.3578 | 1756882.3049 | 0 | 1756882.3049 | -18235515.7438 | 551917253.6466 | -5.0654 | 153.3105
| Extra-high | 1791 | 314 | 15.5 | -0.81944 | -2.95 | -0.27392 | 0.013358 | 163.827 | -1646.8056 | 293590.4544 | -1482.9652 | 1215.2076 | -457.446 |  | 31246.6914 | -1482.9652 | 2176436.7987 | 0 | 2176436.7987 | -18235515.7438 | 554093690.4453 | -5.0654 | 153.915
| Extra-high | 1792 | 315 | 12.3 | -0.94444 | -3.4 | -0.33565 | 0 | 163.827 | -2017.9167 | 293754.2814 | -1854.0897 | 1751.0847 | -560.5324 |  | 31340.7623 | -1854.0897 | 3137943.7559 | 0 | 3137943.7559 | -18235515.7438 | 557231634.2012 | -5.0654 | 154.7867
| Extra-high | 1793 | 316 | 8.7 | -0.98611 | -3.55 | -0.20062 | 0 | 163.827 | -1206.1111 | 293918.1084 | -1042.2841 | 1027.8079 | -335.0309 |  | 31374.3688 | -1042.2841 | 1842859.6416 | 0 | 1842859.6416 | -18235515.7438 | 559074493.8428 | -5.0654 | 155.2986
| Extra-high | 1794 | 317 | 5.2 | -1.2083 | -4.35 | 0 | 0 | 163.827 | 0 | 294081.9354 | 163.827 | -197.9576 | 0 |  | 31374.3688 | 163.827 | -355135.9792 | -355135.9792 | FALSE | -18590651.723 | 559074493.8428 | -5.1641 | 155.2986
| Extra-high | 1795 | 318 | 0 | -0.72222 | -2.6 | 0 | 0 | 163.827 | 0 | 294245.7624 | 163.827 | -118.3195 | 0 |  | 31374.3688 | 163.827 | -212383.5025 | -212383.5025 | FALSE | -18803035.2255 | 559074493.8428 | -5.2231 | 155.2986
| Extra-high | 1796 | 319 | 0 | 0 | 0 | 0 | 0 | 163.827 | 0 | 294409.5894 | 163.827 | 0 | 0 |  | 31374.3688 | 163.827 | 0 | 0 | 0 | -18803035.2255 | 559074493.8428 | -5.2231 | 155.2986
| Extra-high | 1797 | 320 | 0 | 0 | 0 | 0 | 0 | 163.827 | 0 | 294573.4164 | 163.827 | 0 | 0 |  | 31374.3688 | 163.827 | 0 | 0 | 0 | -18803035.2255 | 559074493.8428 | -5.2231 | 155.2986
| Extra-high | 1798 | 321 | 0 | 0 | 0 | 0 | 0 | 163.827 | 0 | 294737.2434 | 163.827 | 0 | 0 |  | 31374.3688 | 163.827 | 0 | 0 | 0 | -18803035.2255 | 559074493.8428 | -5.2231 | 155.2986
| Extra-high | 1799 | 322 | 0 | 0 | 0 | 0 | 0 | 163.827 | 0 | 294737.2434 | 163.827 | 0 | 0 |  | 31374.3688 | 163.827 | 0 | 0 | 0 | -18803035.2255 | 559074493.8428 | -5.2231 | 155.2986
| Extra-high | 1800 | 323 | 0 | 0 | 0 | 0 | 0 | 163.827 | 0 | 294737.2434 | 163.827 | 0 | 0 |  | 31374.3688 | 163.827 | 0 | 0 | 0 | -18803035.2255 | 559074493.8428 | -5.2231 | 155.2986