## Tender Qualifications
Empire Construction Ltd
Langdon Road, Kings Dock SA1 8QY
GENERAL
Drawing Information | The drawings that the tender is based on is listed in the tender submission, any client led amendments to the drawings will be priced on an Add/Omit remeasure basis. | All drawings to be provided by Empire Construction as confirmed by the client. Tender price submitted based on tender pack drawings.
Rates | All rates quoted shall include for all tools, plant, labour, materials and accessories required for the intended performance of the item of work unless otherwise specificed. Where an item is not listed in the Bill of Quantities, the item is deemed as not included. All rates provided are exclusive of VAT. | As per description.
Site Location | All rates are current rates for Q2 2023 and are all based on today's market prices. All rates are held for 6 months and will be reviewed at that date. All rates are specific to the site location and all deliveries have been priced to this address. If deliveries cannot be made to this location for reasons in which the client is responsible, then the client may be subjected to additional delivery charges. | All rates have been adjusted to suit the Swansea location.
Contingency | All rates include an uplift percentage for contingency due to the risk of the project. | All rates are inclusive of a 20% contingency fee due to the risk Empire Construction are taking in the design and build contract.
Overheads | All rates are inclusive of an overhead fee to cover the cost of the contractor's employees working at the head office. | All rates are inclusive of a 14% overheads fee.
Delays | The attached rates are based on the client having complete uninterrupted access to the site. If works are interrupted for either a reason or at the hands of the client, the client will face a loss of work/standing fee. | The attached rates are based on Empire Construction having complete uninterrupted exclusive access to the site and there being no archaeological or ecological attendance.
Additional Works | Any additional works not listed in the tender but required by the client, must have a formal variation order agreed before any works shall proceed. | Any additional works requested by the client will be based on Empire Construction's rates at the time of the variation.
Minimum Visit/Quantity Charges | The rates provided do not include for any minimum visit charges. If these are required due to a delay that the contractor is not resposible for, the client will be subjected to these additional charges. | Not Included
Suspension of Works | Should extra costs be incurred by the contractor due to the suspension of work on the customer's instructions, or lack of instructions, or as a result of interruptions, delays, overtime, unusual hours of work in which the contractor is not responsible for, then such extra costs will be charged to the client. | As per the description.
Working Hours | Unless otherwise stated, the whole of the works shall be carried out during normal working hours. Any overtime work instructed by the client shall be subjected to additional charges. | Empire Construction's normal working hours are between 8am and 5pm.
Deliveries | All rates include for material/plant delivery and off loading at the site. The contractor is responsible for managing site traffic and ensuring safety. | All rates include for delivery and off loading.
Storage | All rates allow for materials to be stored safely on site with easy access. The contractor is responsible for ensuring the site is safely secured at the end of every day and that the materials are stored correctly. | Included
Working at Height | All rates include for working at height where required. It is the contractor's responsibility to ensure this is carried out safely. | Included
Protective Coverings | All rates include for the supply and fit of any fittings/fixtures to have temporary protective coverings to protect them from damage until project completion. | Included
Completion of the Works | All prices include for the works to be left in a sound and clean state on completion. The client is to check all areas of the works and to sign a disclosure statement that states that the contractor left the premises in an acceptable contidition with no damages and that the client is happy with the condition of the works. The contractor will not be liable for any damages after this period. | Included
STEEL
Design | The contractor is responsible for the structural design of the building and must provide all necessary drawings and technical details to the client. | Included
Fabrication | All rates allow for the steel to be fabricated off-site and delivered closer to erection date. All members are then to be either welded or bolted together on site. The contractor should provide necessary storage for the steel whilst it is on-site. | Included
Specification | All steel is to comply with BS EN 10025:2004. The price includes for all universal columns, beams, purlins and assocaited accessories (nuts, bolts, plates etc.) as shwon on the structural drawings. | Included
Erection | The steel frame is to be permanently erected on site with the use of a crane. These rates do not include for the provision of a crane, this is included within the Preliminaries. All associated works at height have been allowed for. | Included
Surface Treatment | The price allows for one coat of primer and one coat of two pack epoxy zinc phosphate primer. An allowance has also been made for a sprayed intumescent paint fire protection and a decorative sealer top coat. All steel used is to be fire protected. | The intumescent paint fire protection coat will provide protection for 120 minutes.
PRE-CAST CONCRETE
Components | The contractor is responsible for the design, manufacture, supply and installation of the structural pre-cast floors, stairs and elevator shafts.All manufacturers recommendations should be adhered to in terms of load bearing capacity and weight. | Included
Installation | All necessary labour and plant for the installation of the pre-cast members should be allowed for. | The rates include all necessary labour for erection. No plant has been allowed for in these rates. An allowance for a crane required for these works, is captured in the Preliminaries.
Working at Height | All rates should include for working at height and the relevant safety measures should be specified. | A passive fall arrest system has been allowed for within the erection cost.
Cuts, Holes or Notches | All relevant cuts, holes or notches for services are to be allowed for. This should include the necessary filling around penetration and making good once complete. | Included
BRICKWORK
Brick | All bricks are to be Birtley Olde English Brick with a 10mm mortar joint. | As per decsription.
Mortar | All brick and block rates include for the supply and use of mortar. Mortar will be stored in silos on site. All mortar joints are to be bucket handle finish. | Included
Reinforcement | An allowance should be made for bed joint reinforcement where openings occur and should be laid as work proceeds. | Two rows of bed joint reinforcement have been allowed for beneath and above all openings and extending a minimum of 500mm beyond the structural opening as per the manufacturers recommendations.
Accessories | All rates include for laying air bricks, weep vents, cavity closures, wall ties, bed reinforcement and lintels as the brickwork proceeds. | Included
Expansion Joints | An allowance is to be made for expansion joints in the brick/block to allow for movement and settling. | An expansion joint has been allowed for every 10m of brick/block and spans the full height of the building.
Insulation | Rates should include for supplying and fitting of Kingspan Thermawall TW50 insulant or other equal and approved; as partial cavity fill; including cutting and fitting around wall ties and retaining discs. | Included
Band Course | An allowance should be made for all brickwork below DPC. | Rates include for three courses of brickwork below DPC. If more are required this will be subjected to a remeasure.
Steps | An allowance should be made for any additional works involved with steps throughout the building. | N/A
Regulations | All works and material detailed are priced in accordance of the British Standard Codes of Practice, Building Regulations and Health and Safety Legislation. | Included
Waste | All waste is to be disposed of in the correct manner and in accordance with waste management legislation. | Included
Plant | All rates should include for the provision of a forklift to safely transport pallets of bricks around the site. | Not Included - Included in Preliminaries
Cleaning | Rates to include for a final jetwash of all brick/rendered surfaces before completion. | Included within brick rates. Done 24 hours before hand over to the client.
Scaffolding | An allowance should be made for the supply of scaffolding to the external perimeter of the building. This should also include an allowance for loading bays and waste chutes. | Not Included - Included in Preliminaries
Setting Out | All rates are to include for setting out all brickwork and blockwork as per the engineering drawings. | Included
Cutting | All rates should reflect that bricks are to be wet cut using a bolster or mechanical saw. Bricks will then require to be cleaned and dried out before use. It is the contractors responsibility to ensure that safety procedures are adhered to when using this equipment. | Included
External Sills | All window sills shown on the tender drawings should be allowed for in the specified material. | N/A
Projections/Brick On Edge | All brickwork projections or brick on edge should be accounted for as shown on the tender drawings. | N/A
Temporary Protection | All cut standing bricks should be provided with brick jackets to enable they have dry and stable conditions | Included
Bonding | Where brickwork meets blockwork, an allowance should be made to allow for bonding between these areas. | Included
SCREEDS
Pre-Cast Floors | All rates shall include an allowance for a base coat screed to all pre-cast concrete floors. This includes the levelling and making good. | A 50mm screed to all pre-cast floors has been allowed for.
Regulations | All rates shall be priced in accordance with BS EN 197-1 and BS EN 13139. | Included
Formwork | All rates shall include for the required formwork to the perimeter of the pre-cast floors, including all fixings. | Included
Screed Finish | An allowance should be made for a finishing screed to all communal areas and hallways. | An Altro TB epoxy screed with primer has been allowed for.
RENDERING
Areas | Rendering should only be allowed for where indicated on the elevation drawings and is to be champagne coloured K Render. | Included
Coats | Two coats should be allowed for, a base and a top coat. | A 15mm base coat and a 10mm top coat have been allowed for.
ROOF WORKS
Material | All roofs should be of aluminium standing seam construction and should include all stainless steel roof fasteners. | Included
Roof Edge Protection | All rates include for the supply and fit of aluminium fascia and eaves detailing, complete with ST clips. | Included
Landscaping Roofs | An allowance should be made for two large flat landscaped roofs. Inclusive of all vapour control barriers, insulation board, sedium blanket and growing medium. | Included
Flat Roofs | All rates should include for two small flat roofs to be finished with a waterproofing membrane. | An allowance has been made of a sarnafil polymeric waterproofing membrane.
Working at Height | All rates shall include for the works being carried out at height with the necessary safety measures. | Included. As previously stated, scaffolding is not included within these rates and is allowed for within the Preliminaries.
EXTERNAL WINDOWS AND DOORS
Specification | All rates should include for windows to be triple glazed with pre-finished grey aluminium frames. Punched hole windows are to also feature espagnolette locking systems. DGU to be 1.30 U-value. 4-20-4 Optiwhite SV Optitherm S4 Argon filled or similar approved, | Included
Cavity Closures | All rates shall include for the supply and fit of cavity closures to suit the 75mm cavity. | Included
Installation | All rates shall include for the installation of all windows, formers and cavity closures. | Included
Tolerances | A maximum gap of 3mm between the door leaf and frame at the head and down each jamb should be allowed. Any more than this will not be accepted. Curtain walling should have a maximum deviation of ±1.5mm in any storey height or structural bay width. | Included
Automated Sliding Doors | The installation of all automatic sliding doors and their automated operation system should be included, including the connection to the electrical source. | Included
Temporary Protection | All windows should be delivered to site with film protection to protect the glass from any scratches or damages until final completion. | Included
JOINERY
Fixings | All fixings required to carry out the works (nails, screws etc.) should be allowed for within the rates. | Included
Fire Protection | All rates shall include the supply and installation of fire protection barriers around all openings and roof levels. | Included
Dust Extraction | All rates shall include an allowance for necessary dust extraction when cutting materials. | Included
Doors | All rates shall include for the supply and fit of all internal and external door kits, including the door linings, frames and relevant ironmongery. All classroom doors shall be fire-rated and complete with intumescent strips or smoke seals. | Included
Temporary Protection | An allowance should be made for the provision of timber temporary handrails along the staircases until the final glass balustrades are installed. | Included
Ironmongery | All ironmongery should be tested after installation to ensure it is in the correct working order. If required lubricant such as WD-40 shall be provided. | Included
Skirting | All rates shall include for skirting to the internal perimeter of each room. The first floor skirting should be set 5mm off the floor to assist with sound transmission. In rooms where carpet is to be installed (classrooms and lecture theatres), the skirting should be installed after the carpet is laid. | Skirting has been allowed for in every room except for the kitchen or bathrooms.
Balustrades and Handrails | An allowance should be made to fit the glass balustrades, aluminimum handrails and all support fixings after all the works is complete. This should also include the removal of the temporary timber handrails. | Included
Plynths | All rates shall include for a return visit to fit the kitchen plinths after the flooring has been installed. | Included
Internal Blockwork | An allowance should be made to include liners to internal blockwork walls to allow for the installation of plasterboards. | Included
Internal Sills | An allowance should be made to supply and fit all internal wooden window sills as shown on the drawings. This includes ensuring they are plumb and square. | N/A
Cubicles/IPS Systems | Rates shall include for the supply and fit of all toilet cubicles and IPS systems to the bathrooms. Including hanging all doors and fitting their related ironmongery. | Included
Mirrors | An allowance should be made to supply and fit all mirrors to bathrooms, including the adhesive. | Included - Please refer to the BoQ for dimensions.
Acoustic Panelling | All rates shall include for the supply and fit of all acoustic panelling as shown on the design drawings. The rates are to include for all relevant cuts and associated fixings (screws). | An allowance has been made for one feature wall per classroom. Please refer to the design drawings.
Suspended Ceilings | All rates shall include for the supply and fit of all suspended ceilings. | The rates include for a suspended ceiling above the toilet areas. An allowance has also been made for acoustic ceiling tiles above communal seating areas and acoustic ceiling rafts to all classroom ceilings. This includes their fixing and the required plugged hangers.
Bathroom Accessories | An allowance should be made for the provision and installation of all bathroom acessories where shown on the drawings. | An allowance has been made for all shown hand dryers, a nappy changing unit and grab rails to all disabled toilets.
Fixed Seating | All rates should allow for the provision of fixed seating as shown on the design drawings. Including their installation into a fixed position using screws. | Included as per the description in the BoQ.
ELECTRICAL
Consumer Units | All consumer units are to be supplied by BG Electrical Ltd. | Included
Lighting | All light bulbs, downlighters and spotlights are to be supplied by Green Lighting Ltd and are to be white finished. All light bulbs must be energy saving. | Included
Electrical Accessories and Fittings | All electrical accessories and fittings are to be standard white moulded with metal back boxes manufactured by BG Electrical Ltd. All fittings are to be provided with screw covers for easy access. All sockets/switches are to be a minimum of 25mm apart. All sockets are to be the switch type with a grid switch to the kitchen. | Included
Smoke Alarm System | All smoke detectoras are to be green lighting PSM-P101 240v mains powered fast fix optical smoke detectors with battery backups. The smoke alarm system is to be mains operated and permanently wired to the distribution board on a fused circuit. | Included
Appliances | All wiring and connections of appliances are to be allowed for. Electrical appliance spurs to the kitchn are to be controlled via a master (multi) control panel switch. Drilling holes in the kitchen unit for appliance cables should be included. | This includes the double oven, cooker hood, fridge freezer, dishwasher and microwave.
Air Conditioning/Heating Systems | All rates shall include for the wiring and connections to the consumer units. All ductwork is to be supplied by Greenwood Air Management Ltd. An allowance should be made to supply and fix all ducting for extract fans, including the connections to tile vents, drilling cole holes and the supply and fix of all external vent covers. | Included
Testing | All rates shall allow for comprehensive inspecting and testing of all installations upon completion, ensuring certification of compliance with Wiring Regulations. | Included
Telecommunications | All rates shall include for the supply and fix of all telephone points. | Included
Fibrenest | All rates shall include for the supply and fix of all fibrenest points. | Included
Paperwork | All rates include for the provision of information booklets and guarantees to the client upon completion. | Included
Temporary Protection | All electrical accessories and fittings are to be provided with temporary protection until the works are completion. | Included
Armoured Cables | All cables must be fixed at a minimum of 600mm. Where cables run through block walls, core drilling should be allowed for. | Included
Trunking | All necessary trunking should be allowed for and fixed securely to the ceilings. | Galvanised steel trunking has been allowed for.
Elevator Installation | All electrical and mechanical installation should be provided to both elevators and tested upon compeltion. A certificate of certification shall be provided once the full installation has been tested and approved. All relevant specifications and manuals detailing maintenance shall be provided to the client upon completion. | Included
Thermostats | An allowance should be made for all rooms to be provided with thermostats. | Not Included
Photovoltaic Panels | An allowance should be made for all PV panels to be wired with AC cables from the roof directly to the consumer unit. | Included
Security System | An allowance should be made for all necessary wiring to the security alarm system directly to the consumer unit. | Included
Sprinklers | All rates must include for a separate power supply to the fire sprinkler pump and to the fire sprinkler alarms. | Included
PLUMBING
Water Mains Supply | All rates must allow for the incoming water mains supply. | Included
Rain Water Goods | All external RWG are to be black aluminium with a powder coated finish. All RWG must comply with the British Standard Codes of Practice. All gutters muct be half round with fascia brackets and matching round section fall pipes of adequate size and capacity. All rates must include stop ends, running outlets,and all appropriate fixings to match. Downpipe bracket screws to be 40mm x 6mm round head. | Included
PVC Pipes | All internal plastic PVC pipes are to be Hep 20 plastics supplied by Wavin Plastics Ltd. | Included
Sanitary Appliances and Fittings | All rates must include for the supply and installation of all sanitary appliances as specified in the design. All fittings and appliances are to be Ideal Standard and part of the iLife range. All toilets must have soft close toilet seats. | Included. Any additional appliances or fittings required will be at an additional rate.
Kitchen Fittings | All kitchen taps must be STH Westco Araya long neck sink mixers. | Included
Hot and Cold Pipework | All rates should allow for pipework leading to sinks, basins, water fountains, toilet services and must require cut off valves, the tyoe that require a screwdriver to turn on and off. | Included
Temporary Protection | All rates must include for the provision of FR WC/Sink protection boxes and bubblewrap to all taps until the building is completed and in use. | Included
Roof Outlets | An allowance must be made for all roof drainage outlet connections. | Included
DRYLINING
Specification | All rates should include for the supply and fix of Gyproc SoundBloc tapered edge plasterboard. All walls and ceiling on every room should be allowed for. | 15mm Gyproc SoundBloc tapered edge plasterboard has been allowed for. All walls in every room have been allowed for. Only the ceilings in the lecture theatresm stairs, stores and kitchen are to be plasterboarded. Every other room is to feature suspended ceilings.
Fixing | An allowance should be made for all plasterboards to be fixed by screws to the metal stud partitions. All rates should include for boards to be taped, patched and all joints filled to ensure a flat smooth surface. All joints are to be filled using Gyproc joint filler to fill all tapered edge joints and angles together with screws, ensuring the filler is correctly mixed and applied to the manufacturer's recommended working times. | Included
Waste | All rates must include for plasterboard waste to be disposed of within plasterboard bags. | Included
INSULATION
Specification | All internal cavity insulation to be Isover APR and to be pinned directly to the plasterboards. All external wall cavity insulation is to be Kingspan Thermawall TW50 boards. | An allowance has been made for 50mm internal and 75mm external cavity insulation
SPRINKLERS
Sprinkler Heads | An allowance should be made for the recommended number of sprinkler heads per room. | All quantities are based on one sprinkler head per 12m², subject to the room being great then 5m². Any additional sprinkler heads required will be at an additional rate.
Regulations | All works must be carried out in line with BS9251:2021, British Standards, Building Regulations, Fire Authority and Water Authority. | Included
Design | The contractor is responsible for the design of the sprinkler system and must provide the client with all as-built drawings, fitting schedules and hydraulic calculations along with certificates for the installation and commissioning of the system. Instruction leaflets and handbooks should also be provided for all parts that will require maintenance i.e. booster pumps, alarm devices, valves and sprinkler heads or water mist nozzles. An allowance should also be made for the design to meet the local water authority's requirements particularly with regards to both the flow and pressure. Water supplies should be calculated based on providing water to mist nozzles operating continuously for 10 minutes.All proposed design layouts should avoid other ceiling mounted services. A pressure gauge it to be fitted to the sprinkler supply pipe of direct feed systems between the incoming supply and the pump. All specified pumps should come with a fault alarm and automated test facility. | Included
Water Supply | The contractor should allow to connect to the 32mm water supply pipe and install a single check valve within 100mm of the branch connection point of the fire sprinkler supply to prevent backflow of stagnant water containing the domestic supply. | Included
DECORATION
Specification | All rates should allow for all paint to be Dulux. Dulux trade undercoat in white - Product code 5183993. Dulux trade high gloss - Product code 5091012. Dulux trade supermatt emulsion - Multicolours. | Included
Woodwork | All wood surfaces such as architraves and skirting are to receive two coats of undercoats and one coat of gloss. All woodwork is to be primed prior to being delivered to site. All rates include for normal nail hole filling to timberwork. Flexible acrylic sealant (decorators caulk), should be used to fill joints around door frames, skirtings, architraves, kitchen worktops, up stands and the like. | Included
Walls and Ceilings | All rates should include for walls and ceilings to receive two coats of emulsion. | Included. An allowance has been made for the final coat to be carried out at a later date. This is to help mitigate any unnecessary repaints, daywork costs and ecessive making good.
Touch Ups | The contractor should make an allowance for any necessary touch ups as the work proceeds. | The contractor has allowed for any touch ups due to the paint not settling properly or at the fault of the contractor. After completion, the contractor will not be responsible for any required touch ups or damages.
Internal doors | All rates should include for painting the internal doors. | N/A - the contractor has allowed for pre-finished panelled doors.
Temporary Protection | All rates shall include the provision of temporary coverings to sanitaryware, fittings, appliances and floors to prevent them from any paint damage. | Included
External Doors | An allowance should be made to paint all external doors with an appropriate weather proofed paint. | N/A - the contractor has allowed for pre-finished doors.
Working at Height | All rates shall include for working at height and the use of ladders, trestles etc. | Included
Preparation | All rates should include for surfaces to be prepped before any decoration works. This includes brushing, sanding, scraping etc. | Included
Cleaning | All rates should include for a final clean of all surfaces, leaving the premises clean, tidy and free of paint splashes. | Included
WALL TILING
Specification | All rates should allow for all tiled areas shown on the design drawings. All tiles should be white gloss. All tiles should be free from latence, grease, loose material or any substance likely to affecr the performance or appearance of the tiles. | Tiles are only allowed for in bathrooms as shown on the deisgn drawings. The contractor has not allowed for any tiles to the kitchen or window sills.
Adhesive | All tile adhesive should be BAL White Star waterproof. | Included
Grout | All grout shall be BAL White Star. All joint between the tiles shall be consistent in thickness and all cuttingshould be neatly and accurately executed. | Included
Edging | All rates shall include for edging strips in a colour to suit the tiles. | An allowance has been made for all tiling strips to be white.
Mastic | All rates shall include for mastic to the perimeter of the tiled areas. | Not Included
MASTIC
Allowances | An allowance should be made for mastic around all external and internal opening, architraves, skirtings, splashbacks and tiled areas. All internal mastic should be 8mm thick. Any external mastic should be 12mm thick and Polysulphide non-setting mastic. | Only allowed for in Empire Construction's tender where specifically listed in the tender submission. Where the item of works is not listed, the works are not included. Mastic has been allowed for internally and externally around all opening,above skirting and around architraves. No allowance has been made for any mastic around tiled areas or kitchen splashbacks.
Working Temperature | Due to the sensitivity of cementitious materials to extreme temperatures, the contractor may, without incurring any liability to the client, suspend work if and so long as the ambient or substrate temperature drops below 5°C or rises above 30°C. | Included
KITCHEN/APPLIANCES
Kitchen Units and Worktop | All rates shall icnlude for a 18mm base unit carcass, end panels and corner posts. Kitchen worktops are to be 40mm premium 3mm tight edge with 650mm deep to wets runs to accommodate appliances. | Included
Installation | All rates must include the installation of all kitchen units and all listed appliances. | Included
Single Visit | All rates are based on goods being installed in a single visit and if the goods cannot be installed due to a reason not in the contractor's control, then the client will be liable for a revisit charge. | Included
Plinths | An allowance should be made for the carpenters to fit kitchen plinths after the kitchen units and floor have been installed. | Included
Boxing in Pipes | An allowance should be made to box in any visible pipes within the kitchen area. | Not Included
Appliances/Fittings | The contractor should allow for all relevant appliances as listed within the design. This should include their connection to services and any holes that will need to be drilled through units. | The contractor has allowed to supply and install the kitchen sink and taps, fridge freezer, cooker with hobs, cooker hood, integrated microwave and integrated dishwasher.
Temporary Protection | An allowance should be made to cover all kitchen units, worktops and appliances in non-fire retardant Proplex protection until completion of the project. | Included
FLOORING
Specification | All flooring should be allowed for as indicated on the design drawings. | Carpet tiles have been allowed for to all lecture theatres and classrooms. Slip resistant vinyl has been allowed for to the kitchen area. All other communal areas are to feature epoxy screed.
Cuts | An allowance should be made for all flooring to be cut and all grooves/angles considered. | Included
Entrance Mats | The contractor shall allow for two entrance mats in front of either automated door. | An allowance for two gradus topguard mats has been included.
Temporary Protection | Once installed the contractor should provide temporary floor protection cloth to all areas feature carpet or vinyl until project completion. | Included
SOLAR PANELS
Specification | An allowance should be made for an area of solar panels as indicated on the design drawings. Solar panels should be Voltacon solar panel 420W half-cut 108 cells monocrystalline and should include all electrical installation. All DC cables are to be supplied, connected and are to enter the roof space in line with the manufacturer's recommendations. DC leads are to be isolated in MC4 connectors for the period between panel installation and array comissioning. All DC connectors are to be genuine Staubli MC4 connectors. | Included
Fixing | An allowance should be made for the supply and installation of the PV panel mounting system and all necessary fixings and flashings. | Included
Certification | An allowance must be made for MCS certificates to be provided to the client no latter than 5 working dats after the installation is comissioned. | Included
Regulations | The installation is to comply with all the relevant legislation including BS7671:2008, Part P of the Building Regulations, the current Wiring Regulations and connection to the energy network G98 and G99, BS EN 61215 for Crystalline PV modules, EN 60439-1 for PV arra junction boxes and switch gear assemblies. | Included
Drawings Used in Tender | Rev
Proposed Ground Floor and Front Elevation 05 | A
Proposed First Floor and Rear Elevation 02 | A
Proposed Side Elevations, Sections and 3D Views 03 | A
Proposed Block Plan and 3D Views 04 | A
6013-EMP-XXX-00-DR-S-0010 | A
6013-EMP-XX-00-DR-S-0011 | A
6013-EMP-XX-00-DR-S-0001 | A
6013-EMP-XX-00-DR-S-0013 | A
Signed: S Morgan
Sophie Morgan - Estimator
For and on behalf of Empire Construction

## Summary
Empire Construction - SA1 Landon Road
Rev. A
Sophie Morgan
1908091
Ref | Description | Value
12 | Precast/Composite Concrete | 95170.0074
13 | Precast Concrete | 64241.2978
14 | Masonry | 286162.225
15 | Structural Metalwork | 602151.8523
16 | Carpentry | 22637.6631
17 | Sheet Roof Coverings | 280364.7744
19 | Waterproofing | 30943.8932
20 | Proprietary Linings and Partitions | 59377.4682
21 | Cladding and Covering | 1089802.4512
22 | General Joinery | 25234.9615
23 | Windows, Screens and Lights | 81803.1182
24 | Doors, Shutters and Hatches | 117937.4854
25 | Stairs, Walkways and Balustrades | 34012.1328
27 | Glazing | 744.4109
28 | Floor, Wall, Ceiling and Roof Finishes | 276934.7004
29 | Decoration | 34574.3038
30 | Suspended Ceilings | 62844.0528
31 | Insulation, Fire Stopping and Fire Protection | 56590.7712
32 | Furniture, Fittings and Equipment | 236707.2379
33 | Drainage Above Ground | 26426.5316
41 | Builder's Work in Connection with Services | 6452.7526
42 | Piped Supply Systems | 65567.2367
43 | Mechanical Sytems | 430438.3194
44 | Electrical Supply/Power/Heating | 521647.0645
| Project Total | 4508766.7124

## Details
Empire Construction - SA1 Landon Road
Rev. A
Sophie Morgan
1908091
12 | Precast/Composite Concrete
12.1 | Precast/Composite Concrete | Quantity | Unit | Rate | Value | Comments/Assumptions
12.1.1 | Prestressed precast concrete structural suspended floors; Bison Hollowcore or other equal; supplied and fixed on hard level bearings, to areas of 500 m2 per site visit; top surface screeding; superimposed load of 5.00 kN/m2
First floor
12.1.1.1 | floor spans 9.50 m–12.00 m; 1200 mm × 300 mm x 200mm | 808.02 | m² | 117.7817 | 95170.0074 | Crane excluded (Prelims)
| Sub Total |  |  |  | 95170.0074
| TOTAL |  |  |  | 95170.0074
13 | Precast Concrete
13.1 | Precast Concrete Goods | Quantity | Unit | Rate | Value
13.1.1 | Contractor designed precast concrete staircases and landings; including all associated steel supports and fixing in position
Straight staircases; 280 mm treads; 170 mm undercut risers
13.1.1.1 | 3450 mm wide; 3750 mm rise | 1 | Nr | 8229.3637 | 8229.3637 | Crane excluded (Prelims)
Dogleg staircases
13.1.1.2 | 1200 mm wide; one full width half landing; 3750 mm rise | 1 | Nr | 6172.0308 | 6172.0308 | Crane excluded (Prelims)
13.1.2 | Contractor designed precast concrete lift shaft; including installation and fixing in position
13.1.2.1 | two storey; 1400x1500mm; wall thickness of 125mm; max tolerance +/- 6mm; concrete garde C50 with a type B finish; design life of 50 years; 120 minutes fire resistance; suitable for four persons; max capacity of 272kg | 2 | Nr | 24919.9517 | 49839.9034 | Crane excluded (Prelims)
| Sub Total |  |  |  | 64241.2978
| TOTAL |  |  |  | 64241.2978
14 | Masonry
14.1 | Brick Walling | Quantity | Unit | Rate | Value
14.1.1 | Facing bricks; machine-made facings; in gauged mortar (1:1:6)
Walls; in gauged mortar (1:1:6)
14.1.1.1 | facework one side, half brick thick; stretcher bond | 750.76 | m² | 122.2935 | 91813.1041 | Includes 3 courses below DPC
14.1.2 | Air bricks
Air bricks; red terracotta; building into prepared openings
14.1.2.1 | 215 mm × 65 mm | 53 | Nr | 8.8063 | 466.7319 | Allowed for every 2m
| Sub Total |  |  |  | 92279.836
14.2 | Block Walling | Quantity | Unit | Rate | Value
14.2.1 | Dense aggregate concrete blocks; in cement mortar (1:2:9)
Walls or partitions or skins of hollow walls
14.2.1.1 | 100 mm thick; solid | 2196.49 | m² | 69.4882 | 152630.0749
Bonding ends to common brickwork
14.2.1.2 | 100 mm thick solid | 96.98 | m | 12.0905 | 1172.5366
| Sub Total |  |  |  | 153802.6115
14.7 | Forming Cavities | Quantity | Unit | Rate | Value
14.7.1 | Forming cavities
In hollow walls
14.7.1.1 | width of cavity 75 mm; stainless steel butterfly wall ties; three wall ties per m2 | 1032.58 | m² | 3.0588 | 3158.5053
14.7.2 | Pointing in
Pointing with mastic
14.7.2.1 | window frames | 1030.06 | m | 1.8675 | 1923.6445 | External and internal
14.7.3 | Sundries
Weep holes
14.7.3.1 | weep vents to perpends; plastic | 118 | Nr | 1.2718 | 150.0767 | Allowed for every 450mm
14.7.3.2 | frame cramp, with slot; Halfen HTS-FS12; 150 mm stainless steel A2 | 250 | Nr | 51.5174 | 12879.36 | Assumed that these will be required to tie the blockwork to the steel frame
14.7.4 | External door and window cavity closures
Thermabate or equivalent; inclusive of flange clips; jointing strips; wall fixing ties and adhesive tape
14.7.4.1 | closing cavities; width of cavity 75 mm–84 mm | 862.449 | m | 11.8007 | 10177.5136
14.7.5 | Galvanized steel lintels; Catnic or other equal; built into brickwork or blockwork
70/100 range open back lintel for cavity wall; 70 mm– 85 mm cavity wall
14.7.5.1 | 1800mm long | 1 | Nr | 275.8115 | 275.8115
14.7.5.2 | 2400 mm long | 18 | Nr | 373.5497 | 6723.8953
| Sub Total |  |  |  | 35288.8069
14.9 | Joint Reinforcement | Quantity | Unit | Rate | Value
14.9.1 | Joint Reinforcement
Brickforce galvanized steel joint reinforcement or other equal and approved
14.9.1.1 | width 100 mm; ref GBF40W100B25 | 253 | m | 4.5239 | 1144.5404 | Assumed to prevent horizontal bending
| Sub Total |  |  |  | 1144.5404
14.11 | Joints | Quantity | Unit | Rate | Value
14.11.1 | Joints
Fire-resisting vertical expansion joints; filling with joint filler; fixed with high temperature slip adhesive; with polysulphide sealant one side; between end of wall and concrete
14.11.1.1 | wall not exceeding 215 mm wide; 20 mm wide joint with 45 mm deep filler (two hour fire seal) | 100.8 | m | 36.1749 | 3646.4302 | Allowed for every 10m and for the full building height
| Sub Total |  |  |  | 3646.4302
| TOTAL |  |  |  | 286162.225
15 | Structural Metalwork
15.1 | Framed Members, Framing, Fabrication | Quantity | Unit | Rate | Value
15.1.1 | Framing, fabrication; weldable steel; BS EN 10025: 2004 Grade S275; hot rolled structural steel sections; welded fabrication
UC-Universal Columns: UC305x305x97
15.1.1.1 | weight 40–100 kg/m | 39.3432 | tonne | 3046.8638 | 119873.3701
UB-Universal Beams: UB305x165x40
15.1.1.2 | weight not exceeding 40 kg/m | 35.603 | tonne | 3797.4085 | 135198.9815
Z Purlins: Z140x50x20x2.5
15.1.1.3 | weight not exceeding 40 kg/m | 3.973 | tonne | 3797.4085 | 15087.0021 | Allowed for every 1.2m
Fittings
15.1.1.4 | general steel fittings; nuts, bolts, plates etc. | 15.7838 | tonne | 4413.9177 | 69668.5112 | 20% allowance
15.1.2 | Framing, erection
15.1.2.1 | permanent erection on site | 94.703 | tonne | 482.493 | 45693.5175 | Includes all labour required. Crane - Prelims
| Sub Total |  |  |  | 385521.3824
15.5 | Surface Treatments | Quantity | Unit | Rate | Value
15.5.1 | Surface treatment
At works
15.5.1.1 | touch up primer and one coat of two pack epoxy zinc phosphate primer | 1626.9477 | m² | 8.3716 | 13620.1294 | Done prior to being delivered to site
15.5.1.2 | intumescent paint fire protection (120 minutes); spray applied | 1626.9477 | m² | 106.4962 | 173263.7617 | Done prior to being delivered to site
15.5.1.3 | extra over for; separate decorative sealer top coat | 1626.9477 | m² | 6.649 | 10817.5259 | Done prior to being delivered to site
| Sub Total |  |  |  | 197701.4169
15.6 | Decorative Metalwork | Quantity | Unit | Rate | Value
15.6.1 | External aluminium posts
15.6.1.1 | 150 x 150 x 10mm | 181 | m | 104.5804 | 18929.053 | Includes an allowance to be secured in the ground by concrete
| Sub Total |  |  |  | 18929.053
| TOTAL |  |  |  | 602151.8523
16 | Carpentry
16.3 | Boarding to Floors | Quantity | Unit | Rate | Value
Lecture Theatre's Tiered Seating Areas
16.3.1 | Acoustic chipboard flooring
Boarding to floors; tongued and grooved joints
16.3.1.1 | chipboard on New Era levelling system | 401.18 | m² | 56.4277 | 22637.6631
| Sub Total |  |  |  | 22637.6631
| TOTAL |  |  |  | 22637.6631
17 | Sheet Roof Coverings
17.1 | Built Up Felt Roof Coverings | Quantity | Unit | Rate | Value
Flat Roofs
17.1.1 | Tapered insulation board underlays
Tapered PIR (Polyisocyanurate) board; mechanically fastened
17.1.1.1 | effective thickness achieving 0.18 W/m2K | 51.282 | m² | 111.986 | 5742.8679
| Sub Total |  |  |  | 5742.8679
17.3 | Single Layer Plastic Roof Coverings | Quantity | Unit | Rate | Value
17.3.1 | Sarnafil polymeric waterproofing membrane; 1.2 mm thick fleece backed membrane; cold roof
Roof coverings
17.3.1.1 | pitch not exceeding 5°; to metal decking or the like | 51.282 | m² | 57.8766 | 2968.029 | Only to flat roofs
17.3.2 | Landscape roofing
SarnaVert extensive biodiverse roof; sedum blanket; 100 mm growing medium; aquafrain; 1.5 mm thick membrane; 120 mm thick insulation board; vapour control layer
17.3.2.1. | pitch not exceeding 5°; to metal decking or the like | 291.29 | m² | 235.6601 | 68645.4275
Kerb and eaves; standard Sarnafil details
17.3.2.2 | Sarnafil kerb; 150 mm above roof level | 69.99 | m | 58.3596 | 4084.5884 | Recommended to stop water ingress
| Sub Total |  |  |  | 75698.0449
17.6 | Aluminium Sheet Coverings/Flashing | Quantity | Unit | Rate | Value
17.6.1 | Standing seam aluminium roofing
Kalzip; 65 mm seam, 400 cover width, Ref BS AW 3004 standard natural aluminium, stucco embossed finish, 0.9 mm thick; ST clips fixed with stainless steel fasteners; 37 Plus 180 mm Glassfibre Insulation compressed to 165 mm (0.25 U-value); vapour control layer, clear reinforced polyethelyne 530 MNs/g all laps sealed; Liner Sheets, profiled steel, 1000 mm cover width, bright white polyester paint finish Ref TR35/200S, 0.7 mm thick, fixed with stainless steel fasteners.
17.6.1.1 | roof coverings (twin skin construction); pitch not less than 1.5°; fixed to cold rolled purlins | 1644.3 | m² | 107.0758 | 176064.7037 | To all roofs
Eaves details
17.6.1.2 | 40 × 20 mm extruded aluminium drip angle fixed to Kalzip sheet using aluminium blind sealed rivets; black solid rubber eaves filler blocks; ST clips fixed with stainless steel fasteners | 326.15 | m | 34.7099 | 11320.6258
Fascia details
17.6.1.3 | 150mm extruded aluminium fascia boards fixed to kalzip seam using aluminium blind rivets; extruded aluminium end clips fixed to ST clips with stainless steel fasteners; extruded aluminium tolerence clip hooked over gable end channel | 326.15 | m | 35.378 | 11538.5321
| Sub Total |  |  |  | 198923.8616
| TOTAL |  |  |  | 280364.7744
19 | Waterproofing
19.5 | Specialist Waterproofing Rendering | Quantity | Unit | Rate | Value
19.5.1 | K-Rend render or similar through-colour render system
18 mm thick work to walls; two coats; to brickwork or blockwork base; first coat 8 mm standard base coat; second coat 10 mm K-rend silicone WP/FT
19.5.1.1 | over 300 mm wide | 269.01 | m² | 115.0288 | 30943.8932
| Sub Total |  |  |  | 30943.8932
| TOTAL |  |  |  | 30943.8932
20 | Proprietary Linings and Partitions
20.1 | Partitions and Walls | Quantity | Unit | Rate | Value
20.1.1 | Gyproc metal stud proprietary partitions or other equal; metal Gypframe C studs at 600 mm centres; floor and ceiling channels
100 mm partition; 70 mm studs and channels; two layers of 15 mm Gyproc Wallboard each side; joints filled with joint filler and joint tape to receive direct decoration
20.1.1.1 | average height 3.5 m | 321.18 | m² | 66.41 | 21329.5654
20.1.2 | Cavity insulation to stud partitions pinned to board
50 mm Isover APR
20.1.2.1 | height 3.00-4.00m | 93.56 | m | 16.6949 | 1561.9721
| Sub Total |  |  |  | 22891.5375
20.2 | Lining to Walls | Quantity | Unit | Rate | Value
20.2.1 | Gyproc SoundBloc tapered edge plasterboard with higher density core; fixing on dabs or with nails; joints filled with joint filler and joint tape to receive direct decoration; to softwood base
15.00 mm board to reveals and soffits of openings and recesses
20.2.1.1 | not exceeding 300 mm wide | 392.57 | m | 12.2193 | 4796.9278
15.00 mm board to ceilings
20.2.1.2 | over 300 mm wide | 1172.34 | m² | 27.0306 | 31689.003 | 2 layers
| Sub Total |  |  |  | 36485.9307
| TOTAL |  |  |  | 59377.4682
21 | Cladding and Covering
21.1 | Curtain Walling and Glazed Roofing | Quantity | Unit | Rate | Value
12.1.1 | Unitized curtain walling system; proprietary solution from system supplier e.g. Schuco or equivalent alternatively pre-designed system solution from specialist facade contractor
Polyester powder coated solid colour matt finish or natural anodized curtain walling Element widths of 1.5 m spanning typical storey height of 3.8 m. Floor to ceiling glass sealed units with 8.8 mm low-e coated laminated inner pane, air filled cavity and 8 mm monolithic heat strengthed outer pane, retained by external beading system. Rates include 1.1 m solid spandrel panels, all brackets, membranes, fire stopping between floors, trade contractor preliminaries, including external access equipment
12.1.1.1 | flat system | 601.4 | m² | 1705.018 | 1025397.8098
Extra over for
12.1.1.2 | typical coping detail, including pressed aluminium profiles, membranes, seals, etc | 92.71 | m | 495.0021 | 45891.6449
12.1.1.3 | typical sill detail, including pressed aluminium profiles, membranes, seals, etc. | 45.9 | m | 403.3333 | 18512.9965
| Sub Total |  |  |  | 1089802.4512
| TOTAL |  |  |  | 1089802.4512
22 | General Joinery
22.2 | Hardwood | Quantity | Unit | Rate | Value
22.2.1 | Selected Sapele
Skirtings, picture rails, dado rails and the like; splayed or moulded
22.2.1.1 | 25 mm × 69 mm; splayed | 615.58 | m | 14.8435 | 9137.3386 | Not allowed for in bathrooms or the kitchen
Architraves, cover fillets and the like; half round; splayed or moulded
22.2.1.2 | 25 mm × 69 mm; splayed | 521.03 | m | 15.584 | 8119.7449
| Sub Total |  |  |  | 17257.0834
22.4 | Framed Panel Cubicle Partitions | Quantity | Unit | Rate | Value
22.4.1 | Toilet cubicle partitions and IPS systems; Amwells or other equal and approved; standard colours and ironmongery; assembling and screwing to floor and wall
Splash SGL cubic system for heavy use environments like schools, swimming pools and prisons; standard cubicle set; 800 mm × 1500 mm × 1980 mm high per cubicle, with polished aluminium framing; 19 mm melamine-faced chipboard divisions and doors
22.4.1.1 | one cubicle set; 2 nr panels; 1 nr door | 2 | Nr | 1541.3374 | 3082.6748
22.4.1.2 | range of 3 cubicle sets; 4 nr panels; 3 nr doors | 2 | Nr | 3784.5516 | 7569.1033
22.4.1.3 | reduction of 7 nr panel for end unit adjoining side wall | 7 | Nr | -381.9857 | -2673.9
| Sub Total |  |  |  | 7977.8781
| TOTAL |  |  |  | 25234.9615
23 | Windows, Screens and Lights
23.1 | Windows | Quantity | Unit | Rate | Value
23.1.1 | Aluminium windows; Schuco AWS 50 (or similar) proprietary system or equal and approved
Polyester powder coated solid colour matt finish or natural anodized window system of glass sealed units with 6.4 mm low-e coated laminated inner pane, air filled cavity and 6 mm clear annealed outer pane. Rates to include all brackets, membranes, cills, silicone seals, trade contractor preliminaries, including external access equipment
23.1.1.1 | punched hole windows fixing into prepared apertures | 83.23 | m² | 982.8562 | 81803.1182
| Sub Total |  |  |  | 81803.1182
| TOTAL |  |  |  | 81803.1182
24 | Doors, Shutters and Hatches
24.1 | External Doors and Frames | Quantity | Unit | Rate | Value
24.1.1 | Fire doors
Flush door; half-hour fire-resisting; external quality; skeleton or cellular core; plywood faced both sides; lipped on all four edges
24.1.1.1 | 1840 mm × 2075 mm × 44 mm | 1 | Nr | 351.5904 | 351.5904 | To the kitchen
| Sub Total |  |  |  | 351.5904
24.3 | Sliding Door Entrances | Quantity | Unit | Rate | Value
24.3.1 | Sliding door entrances (including doors and screens)
Automatic Sliding Door EN1627: RC2 Anti-Burglar Security Entrance System. ASSA ABLOY SL510 P RC2 Anti-Burglar Sliding Door System complete with 100 mm operator providing automated operation of the sliding door leaves. RAL powder coated or anodized with insulated P4 A security glass. Providing full retraction of the doors to maximize the clear open width. Operator should optimize hold open time in relation to changing traffic flow. The door should change opening width in relation to changing traffic flow. The timeframe for change should be flexible and possible to program. The electromechanical lock must block all active door leaves separately. Third Party Verified system EPDs to be a demand. System including normal installation to comply with BS7036–0-2014 / BS-EN16005, complete with the installer’s Declaration of Conformity in accordance with Machinery Regulations
24.3.1.1 | ASSA ABLOY SL510 P EN1627: RC2 4P; Double Bi-Parting Door Leaves with Two Sidescreens and 100 mm Operator with Pocket Safety Screens 4000 mm wide × 2300 mm high | 2 | Nr | 19069.5024 | 38139.0048 | Main entrance and exit doors
| Sub Total |  |  |  | 38139.0048
24.6 | Internal Doors and Frames | Quantity | Unit | Rate | Value
Door Frames and Linings
24.6.1 | Door frames and door linings, sets; purposemade; wrought softwood
Jambs and heads; as frames; rebated, rounded and grooved
24.6.1.1 | 44 mm × 75 mm | 38.34 | m | 20.7519 | 795.6266
24.6.2 | Fire-resisting door frame; internal and external; fitted with 15 mm × 4 mm intumescent strips; 12 mm deep rebates; screwed to masonry/ concrete
Hardwood frames; no sill – open in or out. Door size:
24.6.2.1 | 1676 mm × 2040 mm × 44 mm; FD60; intumescent strip/smoke seal | 56 | Nr | 383.2318 | 21460.9806
INTERNAL DOORS
24.6.3 | Doors; standard flush; softwood composition
Moulded panel doors; white based coated facings suitable for paint finish only; two, four or six panel options
24.6.3.1 | 826 mm × 2040 mm × 40 mm | 9 | Nr | 86.984 | 782.8558 | Bathroom and store doors
FIRE DOORS
24.6.4 | Flush door; half-hour fire-resisting (FD30); White Oak veneer; hardwood lipping all edges; Premdor Fireshield or other equal and approved;
24.6.4.1 | 826 mm × 2040 mm × 44 mm; two side vision panels 150 mm × 775 mm and 150 mm × 700 mm; factory fitted clear fire-rated glass | 56 | Nr | 426.3551 | 23875.8864 | All classroom and service room doors
| Sub Total |  |  |  | 46915.3494
24.7 | Associated Ironmongery | Quantity | Unit | Rate | Value
Allgood Ltd or other equal; to hardwood
24.7.1 | Classroom doorset (fire-rated)
24.7.1.1 | UNION PowerLOAD 603 bushed bearing butt hinges (1.5 pair) with a fixed in and radius corners, 100 mm × 88 mm, satin stainless steel, grade 13 BS EN 1935 | 56 | Nr | 15.3103 | 857.379
24.7.1.2 | ASSA ABLOY DC700 A overhead cam motion backcheck closure with slide arm size 2–6. Full cover standard silver | 56 | Nr | 261.3705 | 14636.7487
24.7.1.3 | UNION keyULTRA euro profile key and turn cylinder, turn/key, 35 mm/35 mm, satin chrome, BS EN 1303 Security Grade 2 when fitted with security escutcheon (sold seperately) | 28 | Nr | 62.3683 | 1746.3124
24.7.1.4 | Union 2S21 euro-profile sashlock, 72 mm centresm, 55 mm backset, satin stainless steel, Grade 3 category of use | 28 | Nr | 18.9649 | 531.016
24.7.1.5 | Union 1000 01 style, 19 mm dia. lever on 8 mm round rose, sprung, satin stainless steel grade 304, bolt through connections | 28 | Nr | 13.0886 | 366.4822
24.7.1.6 | 330 × 76 × 1.6 mm stainless steel push plate | 56 | Nr | 20.285 | 1135.9596
24.7.1.7 | 800 × 150 × 1.5 mm Stainless steel kicking plate, drilled and countersunk with screws | 56 | Nr | 37.2374 | 2085.2972
24.7.1.8 | UNION DS100 Floor Mounted Door Stop, half moon design, 45 mm dia. × 24 mm high, satin stainless steel | 28 | Nr | 3.9282 | 109.9897
24.7.1.9 | 400 × 19 mm Ø Stainless steel D line straight pull handle with M8 threaded holes, fixing centres 300 mm | 56 | Nr | 101.6021 | 5689.7149
24.7.1.10 | 76 mm Ø Modric anodized aluminium circular symbol fire door keep shut | 28 | Nr | 13.3301 | 373.2439
24.7.2 | Maintenance/Plant room doorset
24.7.2.1 | 1½ pairs Union Powerload 603 brushed bearing butt hinge with a fixed pin; 100 mm × 88 mm; satin stainless steel grade 13 BS EN 1935 | 5 | Nr | 45.9471 | 229.7356
24.7.2.2 | ASSA ABLOY DC700 A overhead cam motion backcheck closure with slide arm size 2–6. Full cover standard silver | 5 | Nr | 261.3705 | 1306.8526
24.7.2.3 | UNION 2C22 DIN euro-profile deadlock, 55 mm backset, satin stainless steel, radius forend, Grade 3 Category of Use, BS EN 12209, CE marked | 5 | Nr | 27.7228 | 138.6141
24.7.2.4 | UNION keyULTRA euro profile single cylinder, 35 mm/35 mm, satin chrome, BS EN 1303 Security Grade 2 when fitted with security escutcheon | 5 | Nr | 82.6694 | 413.347
24.7.2.5 | Kick Plate 900 mm × 150 mm, satin stainless steel softened & finished edges With Radius Corner | 5 | Nr | 28.9303 | 144.6513
24.7.2.6 | Euro Rim Cylinder Pull, stainless steel | 5 | Nr | 0.98205 | 4.9103
24.7.2.7 | UNION 1000EE Euro Escutcheon, 54 mm dia. × 8 mm projection, satin stainless steel | 5 | Nr | 1.0464 | 5.2322
24.7.2.8 | UNION DS100 Floor Mounted Door Stop, half moon design, 45 mm Dia. × 24 mm high, satin stainless steel | 5 | Nr | 3.9282 | 19.641
24.7.3 | Accessible toilet doorset
24.7.3.1 | 1½ pairs Union Powerload 603 brushed bearing butt hinge with a fixed pin; 100 mm × 88 mm; satin stainless steel Grade 13 BS EN 1935 | 2 | Nr | 45.9471 | 91.8942
24.7.3.2 | UNION 2C27 DIN bathroom lock, 78 mm centres, 55 mm backset, satin stainless steel, radius forend, Grade 3 Category of Use, BS EN 12209, CE marked | 2 | Nr | 19.7054 | 39.4108
24.7.3.3 | Union 1000 01 style, 19 mm dia. lever on 8 mm round rose, sprung, satin stainless steel grade 304, bolt through connections | 2 | Nr | 13.0886 | 26.1773
24.7.3.4 | Kick plates 900 mm × 150 mm, stainless steel | 2 | Nr | 28.9303 | 57.8605
24.7.3.5 | UNION WS200 Disabled Symbol, 75 mm dia., satin stainless steel, Grade 304 | 2 | Nr | 3.574 | 7.148
24.7.3.6 | UNION 1000ER emergency release, 54 mm dia. × 8 mm projection, satin stainless steel | 2 | Nr | 6.2787 | 12.5574
24.7.3.7 | UNION 1000LT Large Turn, 54 mm dia. × 8 mm projection, satin stainless steel | 2 | Nr | 5.0069 | 10.0137
24.7.3.8 | UNION DS100 Floor Mounted Door Stop, half moon design, 45 mm dia. × 24 mm high, satin stainless steel | 2 | Nr | 3.9282 | 7.8564
24.7.3.9 | UNION HC100 hat & coat hook with a buffer, satin stainless steel | 2 | Nr | 3.5257 | 7.0514
24.7.4 | External rebated double fire escape doorset
24.7.4.1 | UNION PowerLOAD 603 bushed bearing butt hinges (1.5 pair) with a fixed pin and radius corners, 100 mm × 88 mm, satin stainless steel, Grade 13 BS EN 1935 | 1 | Nr | 45.9471 | 45.9471
24.7.4.2 | UNION satin stainless steel, Ball Bearing Dog Bolt Hinge | 1 | Nr | 232.5368 | 232.5368
24.7.4.3 | ASSA ABLOY DC700 A overhead cam motion backcheck closure with slide arm size 2–6. Full cover standard silver | 1 | Nr | 261.3705 | 261.3705
24.7.4.4 | UNION 883T panic exit double rebated doorset, 3 point locking with pullman latches, touch bar design, 900 mm maximum door width, silver, EN1125, CE marked | 1 | Nr | 328.4398 | 328.4398
24.7.4.5 | UNION 885 outside access device (OAD), lever handle to suit 880 series only, silver, uses a UNION 2X50 5 pin euro profile cylinder to be ordered separately | 1 | Nr | 80.0774 | 80.0774
24.7.4.6 | UNION keyULTRA euro profile single cylinder, 35 mm/35 mm, satin chrome, BS EN 1303 Security Grade 2 when fitted with security escutcheon | 1 | Nr | 82.6694 | 82.6694
24.7.4.7 | Generic door door limiting stays | 1 | Nr | 70.6755 | 70.6755
24.7.4.8 | Kick Plate 900 mm × 150 mm, satin stainless steel softened & finished edges with radius corners | 1 | Nr | 28.9303 | 28.9303
24.7.4.9 | ‘Fire Door Keep Shut’ 75 mm dia. sign, satin stainless steel | 1 | Nr | 8.0496 | 8.0496
24.7.4.10 | SP(102)FA1201 – Aluminium | 1 | Nr | 47.4926 | 47.4926
24.7.5 | Standard bathroom doorset
24.7.5.1 | 1½ pairs Union Powerload 603 brushed bearing butt hinge with a fixed pin; 100 mm × 88 mm; satin stainless steel Grade 13 BS EN 1935 | 2 | Nr | 45.9471 | 91.8942
24.7.5.2 | ASSA ABLOY DC700 A overhead cam motion backcheck closure with slide arm size 2–6. Full cover standard silver | 2 | Nr | 261.3705 | 522.741
24.7.5.3 | UNION 2C27 DIN bathroom lock, 78 mm centres, 55 mm backset, satin stainless steel, radius forend, Grade 3 Category of Use, BS EN 12209, CE marked | 2 | Nr | 19.7054 | 39.4108
24.7.5.4 | Union 1000 01 style, 19 mm dia. lever on 8 mm round rose, sprung, satin stainless steel grade 304, bolt through connections | 2 | Nr | 13.0886 | 26.1773
24.7.5.5 | UNION 1000ER emergency release, 54 mm dia. × 8 mm projection, satin stainless steel | 2 | Nr | 6.2787 | 12.5574
24.7.5.6 | UNION 1000T standard turn, 54 mm dia. × 8 mm projection, satin stainless steel | 2 | Nr | 9.3375 | 18.6751
24.7.5.7 | UNION DS100 Floor Mounted Door Stop, half moon design, 45 mm Dia. × 24 mm high, satin stainless steel | 2 | Nr | 3.9282 | 7.8564
24.7.5.8 | UNION HC100 hat & coat hook with a buffer, satin stainless steel | 2 | Nr | 3.5257 | 7.0514
24.7.5.9 | 76 mm Ø Modric anodized aluminium circular sex symbol male | 1 | Nr | 11.4787 | 11.4787
24.7.5.10 | 76 mm Ø Modric anodized aluminium circular sex symbol female | 1 | Nr | 11.4787 | 11.4787
24.7.6 | Internal toilet lobby doorset (non fire-rated)
24.7.6.1 | 1½ pairs Union Powerload 603 brushed bearing butt hinge with a fixed pin; 100 mm × 88 mm; satin stainless steel Grade 13 BS EN 1935 | 8 | Nr | 45.9471 | 367.5769
24.7.6.2 | 76 × 58 mm b/s Stainless steel cubicle mortice deadlock with 8 mm follower | 8 | Nr | 21.6695 | 173.3562
| Sub Total |  |  |  | 32531.5407
| TOTAL |  |  |  | 117937.4854
25 | Stairs, Walkways and Balustrades
25.3 | Balustrades | Quantity | Unit | Rate | Value
25.3.1 | Glass
Balustrades; laminated glass; with stainless steel cap channel to top and including all necessary support fixings
25.3.1.1 | 1100 mm high | 28.13 | m | 1145.925 | 32234.869
25.3.2 | Metal handrails
Wallrails; stainless steel circular wall rail; with wall rose bracket
25.3.2.1 | 42 mm dia. | 8.46 | m | 210.0785 | 1777.2638 | To the free standing edge of the dogleg staircase
| Sub Total |  |  |  | 34012.1328
| TOTAL |  |  |  | 34012.1328
27 | Glazing
27.5 | Mirrors and Louvres | Quantity | Unit | Rate | Value
27.5.1 | Mirror panels; BS EN 14449; silvered; insulation backing
4 mm thick float; fixing with adhesive
27.5.1.1 | 1000mm x 500mm | 2 | Nr | 48.6518 | 97.3036 | Above bathroom sinks
27.5.1.2 | 1000mm x 2000mm | 1 | Nr | 194.7681 | 194.7681
27.5.1.3 | 1000 mm x 3000 mm | 1 | Nr | 452.3392 | 452.3392
| Sub Total |  |  |  | 744.4109
| TOTAL |  |  |  | 744.4109
28 | Floor, Wall, Ceiling and Roof Finishes
28.2 | Floors; Sreeds (Resin) | Quantity | Unit | Rate | Value
28.2.1 | Resin flooring; Altro epoxy and polyurethane resin flooring system, level, to concrete; sand cement screed or securely bonded 25 mm plywood
Work to floors; level; to concrete base; over 600 mm wide and over 300 m2 total area
28.2.1.1 | Altro TB screed, trowel applied multicoloured epoxy screed; 3 mm thickness including primer | 858.87 | m² | 67.9708 | 58378.1002 | To all communal areas and hallways
| Sub Total |  |  |  | 58378.1002
28.4 | Floors; Edge Fixed Carpeting; Carpet Tiles | Quantity | Unit | Rate | Value
28.4.1 | Carpet tiles; Forbo Flooring; 500 mm × 500 mm carpet tiles; adhesive applied to subfloor
Work to floors:
28.4.1.1 | Alignment; textured cut and loop; 4.00 mm thick | 1519.39 | m² | 66.5219 | 101072.7011 | To all classrooms and lecture theatres
28.4.2 | Door entrance mats
Entrance mat systems; aluminium wiper bar; laying in position; 18 mm thick
28.4.2.1 | Gradus Topguard; 5000 mm × 1200 mm; double wipers | 2 | Nr | 3491.4657 | 6982.9314
| Sub Total |  |  |  | 108055.6325
28.6 | Floors; Cork; Rubber; Vinyl | Quantity | Unit | Rate | Value
28.6.1 | Slip-resistant vinyl sheet; Forbo Flooring Surestep; laid level with welded seams; fixing with adhesive; to cement and sand base
Work to floors; over 600 mm wide
28.6.1.1 | 2.0 m wide roll × 2.00 mm thick | 29.98 | m² | 28.3185 | 848.9884 | To the kitchen only
| Sub Total |  |  |  | 848.9884
28.11 | Walls; Cork; Ceramic Tiling; Marble | Quantity | Unit | Rate | Value
28.11.1 | Glazed ceramic wall tiles; fixing with adhesive; butt joints; straight both ways; flush pointing with white grout; to plaster base. Prices are for good quality tiles
Work to walls; over 600 mm wide
28.11.1.1 | 250 mm × 200 mm × 7.00 mm thick; white and light colours | 2.875 | m² | 59.7119 | 171.6718 | To the areas above the links, below the mirros
| Sub Total |  |  |  | 171.6718
28.17 | Walls; Cladding | Quantity | Unit | Rate | Value
28.17.1 | Wooden acoustic wall panelling
SlatWall washed oak panelling; felt backing; fixed with grab adhesive (included)
28.17.1.1 | 600 x 3000mm | 307 | Nr | 356.6134 | 109480.3074 | One feature wall per classroom
| Sub Total |  |  |  | 109480.3074
| TOTAL |  |  |  | 276934.7004
29 | Decoration
29.3 | Painting and Clear Finishes - Internal | Quantity | Unit | Rate | Value
29.3.1 | Touch up primer; two undercoats and one finishing coat of gloss oil paint; on wood surfaces
General surfaces
29.3.1.1 | isolated surfaces not exceeding 300 mm girth | 1136.6 | m | 5.3771 | 6111.6491
29.3.2 | Two coats emulsion paint
Plaster walls or plaster/plasterboard ceilings
29.3.2.1 | over 300 mm girth; in multi colours | 2290.78 | m² | 8.3555 | 19140.5775
29.3.2.2 | over 300 mm girth; in staircase areas | 54.39 | m² | 7.47 | 406.2949
Plaster/plasterboard ceilings
29.3.2.3 | over 300 mm girth; 3.50 m–5.00 m high | 1219.83 | m² | 7.309 | 8915.7824
| Sub Total |  |  |  | 34574.3038
| TOTAL |  |  |  | 34574.3038
30 | Suspended Ceilings
30.1 | Suspended Ceilings | Quantity | Unit | Rate | Value
30.1.1 | Ecophon, or other equal; Z demountable suspended concealed ceiling system; 400 mm long hangers plugged and screwed to concrete soffit.
Lining to ceilings; 1200 mm × 1200 mm x 40mm Gedina ET15 suspended ceiling tiles
30.1.1.1 | over 600 mm wide | 129.6 | m² | 62.9801 | 8162.2171 | Above all seating areas in communal spaces
Solo Baffle 1800mm x 200mm x 40mm suspended ceiling rafts
30.1.1.2 | not exceeding 600 mm wide in isolated strips | 1350 | m | 39.7167 | 53617.5806 | To all classroom ceilings
| Sub Total |  |  |  | 61779.7978
30.2 | Solid Suspended Ceilings | Quantity | Unit | Rate | Value
30.2.1 | Gypsum plasterboard; fixing on dabs or with nails; joints filled with joint tape and filler to receive direct decoration; to softwood base
12.50 mm board to ceilings
30.2.1.1 | over 600 mm wide | 47.49 | m² | 22.4101 | 1064.255 | To all toilet/store areas on the ground floor
| Sub Total |  |  |  | 1064.255
| TOTAL |  |  |  | 62844.0528
31 | Insulation, Fire Stopping and Fire Protection
31.1 | Insulation | Quantity | Unit | Rate | Value
31.1.1 | Board or slab insulation
Kingspan Thermawall TW50 (Thermal conductivity 0.022 W/mK) High performance rigid thermoset polyisocyanurate (PIR) insulant or other equal and approved; as partial cavity fill; including cutting and fitting around wall ties and retaining discs
31.1.1.1 | 75 mm thick | 985.64 | m² | 33.0517 | 32577.0358 | To the external cavity
| Sub Total |  |  |  | 32577.0358
31.2 | Fire Stopping | Quantity | Unit | Rate | Value
31.2.1 | Fire Stopping
Rockwool fire stops or other equal and approved; between top of brick/block wall and concrete soffit
31.2.1.1 | 30 mm deep × 100 mm wide | 482.75 | m | 10.4967 | 5067.2715
31.2.1.2 | 60 mm deep × 100 mm wide | 608.38 | m | 13.3784 | 8139.1724
31.2.2 | Fire barriers
Rockwool fire barrier or other equal and approved; between top of suspended ceiling and concrete soffit
31.2.2.1 | two 50 mm layers × 900 mm wide; one hour | 47.49 | m² | 121.388 | 5764.7146
Corofil C144 fire barrier to edge of slab; fixed with non-flammable contact adhesive
31.2.2.2 | to suit void 30 mm wide × 100 mm deep; one hour | 200.14 | m | 25.1952 | 5042.5769
| Sub Total |  |  |  | 24013.7354
| TOTAL |  |  |  | 56590.7712
32 | Furniture, Fittings and Equipment
32.1 | Kitchen Fittings | Quantity | Unit | Rate | Value
32.1.1 | Kitchen units: supplying and fixing to backgrounds requiring plugging; including any pre-assembly
Wall units
32.1.1.1 | 600 mm × 300 mm × 720 mm | 2 | Nr | 285.3905 | 570.781
32.1.1.2 | 800 mm × 300 mm × 720 mm | 10 | Nr | 423.087 | 4230.8698
Floor units with drawers
32.1.1.3 | 600 mm × 600 mm × 870 mm | 9 | Nr | 418.0479 | 3762.4313
32.1.1.4 | 1000 mm × 600 mm × 870 mm | 3 | Nr | 616.3096 | 1848.9287
Sink units (excluding sink top)
32.1.1.5 | 1000 mm × 600 mm × 870 mm | 1 | Nr | 564.0355 | 564.0355
Kitchen worktop: laminated plastics worktops; single rolled edge; prices include for fixing
32.1.1.6 | 38 mm thick; 600 mm wide | 12.75 | m | 109.1204 | 1391.2848
32.1.1.7 | extra for forming hole for inset sink | 1 | Nr | 19.319 | 19.319
32.1.1.8 | extra for jointing strip at corner intersection of worktops | 2 | Nr | 23.8107 | 47.6214
| Sub Total |  |  |  | 12435.2716
32.2 | Kitchen Appliances | Quantity | Unit | Rate | Value
32.2.1 | Double Oven
32.2.1.1 | Lincat Silverlink 600 Electric Oven Range ESLR9C Single Phase | 1 | Nr | 4707.3739 | 4707.3739
32.2.2 | Oven Hood
32.2.2.1 | ILVE Traditional 150 hood 150cm Stainless Steel | 1 | Nr | 3823.56 | 3823.56
32.2.3 | Double Fridge Freezer
32.2.3.1 | Commercial Refrigerator Upright cabinet 1200 litres Stainless steel twin door GN2/1 Fan assisted cooling Adexa R1200S | 1 | Nr | 2493.4441 | 2493.4441
32.2.4 | Dishwasher
32.2.4.1 | Commercial Dishwasher 540 plates/hour 500mm basket Drain pump Detergent pump Rinse aid pump 13A Adexa EMP500 | 1 | Nr | 5668.8503 | 5668.8503
32.2.5 | Integrated Microwave
32.2.5.1 | Beko BMGB25332BG 25L 900W Built-in Microwave Oven & Grill Stainless Steel | 2 | Nr | 466.8768 | 933.7536
| Sub Total |  |  |  | 17626.9819
32.3 | Sanitary Appliances and Fittings | Quantity | Unit | Rate | Value
32.3.1 | Sinks; Armitage Shanks or equal
Sinks; white glazed fireclay; BS 6465; pointing all round with silicone sealant
32.3.1.1 | Belfast sink; 76 cm × 38 cm × 21 cm; pair of Nuastyle 21 basin taps with dual indices, chrome handle; wall mounts; 38 mm slotted waste, chain and plug, screw stay; pair of 40.5 cm aluminium alloy build-in brackets with 35.5 cm studs | 1 | Nr | 813.6536 | 813.6536
32.3.2 | Lavatory basins; Armitage Shanks or equal
Basins; white vitreous china; BS 6465 Part 3; pointing all round with silcone sealant
32.3.2.1 | pointing all round with silcone sealant Portman 21 40 cm basin; with overflow, chain hole and two tapholes; pair of Nuastyle 21 basin taps with dual indices; slotted basin waste with plastic plug, chain waste and plug; 32 × 75 mm seal plastic standard bottle trap; pair of Portman concealed brackets with waste support; Isovalve 15 mm plastic servicing valve with outlet for copper | 11 | Nr | 443.9676 | 4883.644
32.3.3 | Drinking fountains; Armitage Shanks or equal
Polished stainless steel fountains; pointing all round with silicone selant
32.3.3.1 | Purita wall mounted drinking fountain with selfclosing valve and fittings; 32 mm unslotted basin strainer waste | 4 | Nr | 706.6905 | 2826.7619 | Two allowed per floor
32.3.4 | Water closets; Armitage Shanks or equal
White vitreous china pans and cisterns; pointing all round base with silicone sealant
32.3.4.1 | Wentworth close coupled washdown closet pan with horizontal outlet; Orion 3 plastic toilet seat and cover; Panketa pan connector 14º finned; Universal close coupled bottom inlet cistern with syphon | 8 | Nr | 585.6567 | 4685.2536
32.3.5 | Wall urinals; Armitage Shanks or equal
White vitreous china bowls and cisterns; pointing all round with silicone sealant
32.3.5.1 | Single Sanura 40 cm urinal bowl; Sanura top inlet spreader; pair of wall hangers for urinal bowl; 38 mm plastic domed waste; 38 × 75 mm seal plastic standard bottle trap; Mura 4½ litre capacity auto cistern and cover; Sanura/Mura exposed flushpipe for single urinal bowl | 4 | Nr | 800.3717 | 3201.4869
32.3.6 | Miscellaneous fittings; Magrini Ltd or equal
Horizontal nappy changing unit
32.3.6.1 | ref KBHS; screwing | 1 | Nr | 357.0642 | 357.0642
32.3.7 | Miscellaneous fittings; Pressalit Ltd or equal; stainless steel
Grab rails
32.3.7.1 | 1000 mm long ref RT104000; screw fix to wall | 2 | Nr | 144.7157 | 289.4314 | To every disabled toilet
32.3.8 | Mounted hand dryers
32.3.8.1 | C21 Nozzle Hand Dryer in White | 6 | Nr | 226.2421 | 1357.4523
| Sub Total |  |  |  | 18414.7479
32.4 | Seating | Quantity | Unit | Rate | Value
Lecture Theatre Seating
32.4.1 | Kind beam seating with fire retardant fabric padded multicolour seats; black tubular steel frame; fixed into position
32.4.1.1 | four position beam | 95 | Nr | 1561.9444 | 148384.7165
| Sub Total |  |  |  | 148384.7165
32.5 | Energy Efficient Fittings | Quantity | Unit | Rate | Value
32.5.1 | Photovoltaic solar panels
Voltacon solar panel 420W half-cut 108 cells monocrystalline; including all associated electrical installation
32.5.1.1 | 1650 x 990mm | 44 | Nr | 905.58 | 39845.52
| Sub Total |  |  |  | 39845.52
| TOTAL |  |  |  | 236707.2379
33 | Drainage Above Ground
33.1 | Rainwater Installations | Quantity | Unit | Rate | Value
33.1.1 | Aluminium
Pipes and fittings; ears cast on; polyester powder coated finish
31.1.1.1 | 75 mm dia. pipes; plugged and screwed 27.01 0.37 7.35 – 29.50 m 36.85 extra for | 120.18 | m | 59.3256 | 7129.7448
Roof outlets; circular aluminium; with flat or domed grating; joint to pipe
31.1.1.2 | 75 mm dia. | 21 | Nr | 142.3813 | 2990.0078
Aluminium gutters and fittings; polyester powder coated finish
31.1.1.3 | 113 mm half round gutters; on brackets; screwed | 181.25 | m | 69.7417 | 12640.6894
31.1.1.4 | stop end | 8 | Nr | 28.4312 | 227.4495
31.1.1.5 | stop end outlet | 14 | Nr | 42.6629 | 597.2803
| Sub Total |  |  |  | 23585.1718
33.2 | Disposal Systems | Quantity | Unit | Rate | Value
33.2.1 | PVC-u overflow pipe; solvent welded joints; fixed with clips to backgrounds
33.2.1.1 | Pipe, with brackets measured separately 19 mm | 20.49 | m | 14.28 | 292.597
33.2.2 | Fixings
Pipe clip: including fixing to backgrounds
33.2.2.1 | 19 mm | 48.98 | m | 10.867 | 532.2637 | Allowed for very 500mm
33.2.3 | Extra over fittings overflow pipework PVC-u
Bend
33.2.3.1 | 19 mm: 91.25° | 13 | Nr | 12.8472 | 167.0131
33.2.4 | Polypropylene traps; including fixing to appliance and connection to pipework; BS 3943
Plastic slotted chrome plated basin/sink waste including plug
33.2.4.1 | 32 mm | 11 | Nr | 48.201 | 530.2111
33.2.4.2 | 40 mm | 1 | Nr | 41.3105 | 41.3105
Cistern overflow outlet; plastic; white
33.2.4.3 | 42 mm | 8 | Nr | 27.9482 | 223.5857
33.2.5 | PVC-u soil and waste pipe; solvent welded joints; fixed with clips to backgrounds; BS 4514/ BS EN 607
Pipe, with brackets measured separately
33.2.5.1 | 82 mm | 5.59 | m | 39.7811 | 222.3765
33.2.6 | Fixings
Plastic pipe clip: including fixing to backgrounds
33.2.6.1 | 82 mm | 11.18 | Nr | 16.1636 | 180.709 | Allowed for every 500mm
33.2.7 | Extra over fittings solvent welded pipework PVC-u
Swept bend
33.2.7.1 | 82 mm | 15 | Nr | 43.4195 | 651.2931
| Sub Total |  |  |  | 2841.3597
| TOTAL |  |  |  | 26426.5316
41 | Builder's Work in Connection with Services
41.1 | Holes, Chases for Services | Quantity | Unit | Rate | Value
41.1.1 | Electrical installations; cutting away for and making good after electrician; including cutting or leaving all holes, notches, mortices, sinkings and chases, in both the structure and its coverings, for the following electrical points
Concealed installation
41.1.1.1 | lighting points | 138 | Nr | 10.8509 | 1497.4188
41.1.1.2 | socket outlet points | 87 | Nr | 19.6571 | 1710.1697
41.1.1.3 | fitting outlet points | 39 | Nr | 19.6571 | 766.6278
41.1.2 | Builders’ work for other services installations
Cutting and pinning to brickwork or blockwork; ends of supports
41.1.2.1 | for pipes not exceeding 55 mm nominal size | 79 | Nr | 6.7134 | 530.3559
Cutting or forming holes for pipes or the like; 55 mm– 110 mm nominal size; making good
41.1.2.2 | plasterboard partition or suspended ceiling | 113 | Nr | 10.6416 | 1202.4975
Cutting or forming holes for ducts; girth 1.00 m– 2.00 m; making good
41.1.2.3 | 100 mm blockwork | 34 | Nr | 14.8918 | 506.3198
41.1.2.4 | plasterboard partition or suspended ceiling | 12 | Nr | 19.9469 | 239.3629
| Sub Total |  |  |  | 6452.7526
| TOTAL |  |  |  | 6452.7526
42 | Piped Supply Systems
42 | Cold Water | Quantity | Unit | Rate | Value
42.1.1 | Copper pipe; capillary or compression joints in the running length; EN1057 R250 (TX) formerly BS 2871 Table X
Fixed vertically or at low level, with brackets measured separately
42.1.1.1 | 22 mm dia. | 67.53 | m | 33.4058 | 2255.8964
42.1.2 | Fixings
Single spacing clip
42.1.2.1 | 22 mm dia. | 135.06 | Nr | 8.5165 | 1150.2354 | Allowed for every 500mm
Single pipe ring
42.1.2.2 | 22 mm dia | 27.6944 | Nr | 14.9401 | 413.7558
42.1.3 | Extra over copper pipes; capillary fittings; BS 864
Straight coupling; copper to copper
42.1.3.1 | 22 mm dia. | 67.53 | Nr | 15.101 | 1019.7739
Straight tap connector
42.1.3.2 | 22 mm × ¾″ dia. | 16 | Nr | 12.5091 | 200.1453
Equal tee
42.1.3.3 | 22 mm dia. | 16 | Nr | 22.9253 | 366.8042
42.1.4 | Extra over copper pipes; compression fittings; BS 864
Stop end
42.1.4.1 | 22 mm dia. | 3 | Nr | 10.7221 | 32.1662
| Sub Total |  |  |  | 5438.777
42.2 | Hot Water | Quantity | Unit | Rate | Value
42.2.1 | Copper pipe; capillary or compression joints in the running length; EN1057 R250 (TX) formerly BS 2871 Table X
Fixed vertically or at low level, with brackets measured separately
42.2.1.1 | 22 mm dia. | 53.48 | m | 33.4058 | 1786.5443
42.2.2 | Fixings
Single spacing clip
42.2.2.1 | 22 mm dia. | 106.96 | Nr | 8.5165 | 910.9224 | Allowed for every 500mm
Single pipe ring
42.2.2.2 | 22 mm dia | 21.9324 | Nr | 14.9401 | 327.6715
42.2.3 | Extra over copper pipes; capillary fittings; BS 864
Straight coupling; copper to copper
42.2.3.1 | 22 mm dia. | 53.48 | Nr | 15.101 | 807.6041
Straight tap connector
42.2.3.2 | 22 mm × ¾″ dia. | 12 | Nr | 12.5091 | 150.1089
Equal tee
42.2.3.3 | 22 mm dia. | 12 | Nr | 22.9253 | 275.1031
42.2.4 | Extra over copper pipes; compression fittings; BS 864
Stop end
42.2.4.1 | 22 mm dia. | 3 | Nr | 10.7221 | 32.1662
42.2.5 | Local electric hot water heaters
Unvented multipoint water heater; providing hot water for one or more outlets; used with conventional taps or mixers; factory fitted temperature and pressure relief valve; externally adjustable thermostat; elemental ‘on’ indicator; fitted with 1 m of 3 core cable
42.2.5.1 | 100 litre capacity; 2.2 kW rating | 1 | Nr | 2244.8563 | 2244.8563
Accessories
42.2.5.2 | pressure reducing valve and expansion kit | 1 | Nr | 455.8166 | 455.8166
42.2.5.3 | thermostatic blending valve | 12 | Nr | 239.0731 | 2868.8774
| Sub Total |  |  |  | 9859.6711
42.3 | Sprinklers | Quantity | Unit | Rate | Value
42.3.1 | Prefabricated black steel pipework; screwed joints, including all coupliings, unions and the like to BS 1387:1985; includes fixing to backgrounds, with brackets measured separately
Heavy weight
42.3.1.1 | 25 mm dia. – pipe plus allowance for coupling every 6 m | 519.97 | m | 39.1372 | 20350.1466
42.3.2 | Fixings
For steel pipes; black malleable iron.
Pipe ring, single socket, black malleable iron
42.3.2.1 | 25 mm dia. | 216.6542 | Nr | 8.9029 | 1928.8412 | Allowed for every 2.4m
Elbow; 90° female/female
42.3.2.2 | 25 mm dia. | 43 | Nr | 27.2076 | 1169.9289
Tee
42.3.2.3 | 25 mm dia. equal | 108 | Nr | 32.3111 | 3489.5982
42.3.3 | Prefabricated black steel pipework; welded joints, including all coupliings, unions and the like to BS 1387:1985; fixing to backgrounds
Heavy weight
42.3.3.1 | 65 mm dia. – pipe length only, welded joints on runs assumed | 160 | m | 71.0297 | 11364.7473
42.3.4 | Fixings
For steel pipes; black malleable iron
Pipe ring, single socket, black malleable iron
42.3.4.1 | 65 mm dia. | 66.6667 | Nr | 22.3457 | 1489.7126 | Allowed for every 2.4m
Extra over fittings
Reducer to 25mm pipe
42.3.4.2 | 65 mm dia. | 8 | Nr | 164.8075 | 1318.4601
42.3.5 | Sprinkler Heads
Sprinkler heads; brass body; frangible glass bulb; manufactured to standard operating temperature of 57–141°C; quick response; RTI
42.3.5.1 | conventional pattern; 15 mm dia. | 151 | Nr | 17.9828 | 2715.4038 | Allowed for every 12m²
42.3.6 | Valves
Wet system alarm valves; including internal non-return valve; working pressure up to 12.5 bar; BS4504 PN16 flanged ends; bolted connections
42.3.6.1 | 100 mm dia | 1 | Nr | 4524.4548 | 4524.4548
42.3.7 | Alarm/Gongs
Water operated motor alarm and gong; stainless steel and aluminum body and gong; screwed connections
42.3.7.1 | connection to sprinkler system and drain pipework | 1 | Nr | 1291.2363 | 1291.2363
42.3.8 | Extinguishers
Fire extinguishers; hand held; BS 5423; placed in position
Dry powder type; cartridge operated; for Class A, B & C fires and electrical equipment fires
42.3.8.1 | dry powder type, 1 kg capacity; 12 gm CO2 cartridge; Class A, B & C fires (fire-rating 5 A:34B) | 4 | Nr | 130.4196 | 521.6785 | Two per floor
Glass fibre blanket, in GRP container
42.3.8.2 | 1100 × 1100 mm | 2 | Nr | 52.2902 | 104.5804 | One per floor
| Sub Total |  |  |  | 50268.7886
| TOTAL |  |  |  | 65567.2367
43 | Mechanical Sytems
43.4 | Ventilation/Air Conditioning Systems | Quantity | Unit | Rate | Value
43.4.1 | External condensing units suitable for connection to multiple indoor units; inverter driven; refrigerant 410 A
Heat pump
43.4.1.1 | cooling 14.50 kW, heating 16.50 kW | 12 | Nr | 10077.2942 | 120927.5309
43.4.2 | Room units
Ceiling mounted 4 way blow cassette heat pump unit with remote fan speed and load control; refrigerant 410 A
43.4.2.1 | cooling 4.9 kW, heating 5.5 kW | 29 | Nr | 3323.1647 | 96371.7753
43.4.2.2 | cooling 12.20 kW, heating 14.60 kW | 8 | Nr | 3974.5383 | 31796.3064
43.4.3 | Ductwork
Galvanized sheet metal DW144 class B spirally wound circular section ductwork; including all necessary stiffeners, joints, couplers in the running length and duct supports
Straight duct
43.4.3.1 | 100 mm dia. | 277.08 | m | 58.0054 | 16072.1411
43.4.3.2 | 250 mm dia. | 160.49 | m | 88.127 | 14143.5056
43.4.3.3 | 1000 mm dia. | 24 | m | 302.4074 | 7257.7769
43.4.4 | Extra over fittings; circular duct class B
End cap
43.4.4.1 | 250 mm dia. | 8 | Nr | 30.6207 | 244.9654
Reducer
43.4.4.2 | 250 mm dia. | 8 | Nr | 75.9721 | 607.777
43.4.4.3 | 1000 mm dia. | 12 | Nr | 525.977 | 6311.7236
90° segmented radius bend
43.4.4.4 | 100 mm dia. | 63 | Nr | 26.1612 | 1648.1556
43.4.4.5 | 250 mm dia. | 8 | Nr | 62.5937 | 500.7495
43.4.4.6 | 1000 mm dia. | 12 | Nr | 552.5406 | 6630.4877
43.4.5 | Ductwork Ancillaries
Fire damper; galvanized steel casing; stainless steel folding shutter; fusible link with manual reset; BS 476 4 hour fire-rated
Circular
43.4.5.1 | 250 mm dia. | 4 | Nr | 190.1316 | 760.5262
43.4.6 | Air Curtains
Commercial grade air curtains; recessed or exposed units with rigid sheet steel casing; aluminium grilles; high quality motor/centrifugal fan assembly; includes fixing in position; electrical work elsewhere
Ambient temperature; 240 V single phase supply; mounting height 2.80 m
43.4.6.1 | 2500 × 590 × 270 mm | 2 | Nr | 12837.0352 | 25674.0704 | Allowed for above every sliding door
43.4.7 | Attenuators
Attenuators; DW144 galvanized construction c/w splitters; self-securing; fitted to ductwork
To suit circular ducts; unit length 600 mm
43.4.7.1 | 100 mm dia. | 13.854 | Nr | 232.5368 | 3221.5654
43.4.7.2 | 250 mm dia. | 8.0245 | Nr | 297.1429 | 2384.4235
| Sub Total |  |  |  | 334553.4805
43.11 | Elevator Installation | Quantity | Unit | Rate | Value
43.11.1 | Complete mechanical and electrical installation of two-storey four person elevator
43.11.1.1 | Installation of guide rails and brackets; hydraulic pistons; 4 person carriage and platform 1400x1500mm; electrical installation of the motion and electronic controll systems; two landing entrance door boxes and all associated material and accessories | 2 | Nr | 47942.4194 | 95884.8389
| Sub Total |  |  |  | 95884.8389
| TOTAL |  |  |  | 430438.3194
44 | Electrical Supply/Power/Heating
44.1 | LV Distribution | Quantity | Unit | Rate | Value
44.1.1 | Galvanized steel trunking; fixed to backgrounds; jointed with standard connectors (including plates for air gap between trunking and background); earth continuity straps included
Single compartment
44.1.1.1 | 100 × 50 mm | 555.39 | m | 61.016 | 33887.6585
Bends 90°; single compartment
44.1.1.2 | 100 × 50 mm | 31 | Nr | 61.6921 | 1912.4562
Tees; single compartment
44.1.1.3 | 100 × 50 mm | 54 | Nr | 77.3245 | 4175.5207
44.1.2 | Armoured Cable
Cable; XLPE insulated; PVC sheathed; copper stranded conductors to BS 5467; laid in trench/duct including marker tape
600/1000 volt grade; two core (galvanized steel wire armour)
44.1.2.1 | 25 mm² | 2464.76 | m | 19.0454 | 46942.2257
44.1.3 | Basket Trays
Mild steel cable basket; zinc plated including standard coupling joints, fixings and earth continuity straps
Basket 54 mm deep
44.1.3.1 | 100 mm wide | 80 | m | 26.0485 | 2083.8804
44.1.4 | Switchgear and Distribution Boards
Moulded case circuit breakers (MCCBs) to BS EN 60947–2; plug-in type, fitted with electronic trip unit. Includes metalwork section and copper links, assembled into LV switchboard
MCCB−150 kA fault rated
44.1.4.1 | 4 pole, 630 A (800 mm wide, 600 mm high) | 2 | Nr | 5742.5202 | 11485.0405 | One per floor
MCB distribution boards; IP3X external protection enclosure; removable earth and neutral bars and DIN rail; 125/250 amp incomers; including fixing to backgrounds
SP&N
44.1.4.2 | 24 way | 2 | Nr | 957.5482 | 1915.0964 | One per floor
44.1.5 | Breakers and Fuses
Enclosed switch disconnector to BSEN 60947–3; enclosure minimum IP55 rating; complete with earth connection bar; fixed to backgrounds.
TP&N
44.1.5.1 | 63 amp | 2 | Nr | 828.7546 | 1657.5092 | One per floor
| Sub Total |  |  |  | 104059.3877
44.2 | General Lighting | Quantity | Unit | Rate | Value
44.2.1 | LED tube luminaires; surface fixed to backgrounds
Suspended linear LED up/downlight 1.5 m Integral gear; MPO diffuser cut-off; 30% uplight, 70% downlight
44.2.1.1 | 1 × 45 W (downlight), 1 × 30 W (uplight) | 523 | Nr | 534.3807 | 279481.1299 | To all classrooms
Ceiling recessed round asymetric LED downlighter; for wall washing with nondimmable gear
44.2.1.2 | 1 × 50 W | 18 | Nr | 341.8343 | 6153.0176 | To all toilets and store rooms
LED Circular modular spotlight; recessed into ceiling; including driver, polycarbonate optical lenses/diffuser, heat sink and 3000 K colour temperature
44.2.1.3 | 1 × 15 W | 120 | Nr | 366.6432 | 43997.1817 | To all lecture threatres
| Sub Total |  |  |  | 329631.3293
44.3 | Lighting Accessories | Quantity | Unit | Rate | Value
44.3.1 | Switches
Plate switches; 10 amp flush mounted, white plastic fronted; 16 mm metal box; fitted brass earth terminal
44.3.1.1 | 1 gang 1 way, single pole | 13 | Nr | 37.2053 | 483.6683
44.3.1.2 | 2 gang 2 way, single pole | 22 | Nr | 54.9788 | 1209.5329
44.3.1.3 | 3 gang 2 way, single pole | 4 | Nr | 67.1337 | 268.5347
| Sub Total |  |  |  | 1961.7358
44.4 | Accessories | Quantity | Unit | Rate | Value
44.4.1 | Outlets
Socket outlet; switched; 13 amp; BS 1363; white moulded plastic box and coverplate; fixed surface mounted
44.4.1.1 | 1 gang | 19 | Nr | 35.9173 | 682.429
44.4.1.2 | 2 gang | 68 | Nr | 43.1298 | 2932.8235
Floor service outlet box; comprising flat lid with flanged carpet trim; twin 13 A switched socket outlets; punched plate for mounting 2 telephone outlets; two blank plates; four compartment
44.4.1.3 | 4 compartment | 13 | Nr | 215.3268 | 2799.2484
Floor service outlet box; comprising flat lid with flanged carpet trim; single 13 A unswitched socket outlet; single compartment; circular
44.4.1.4 | 1 compartment | 50 | Nr | 220.6878 | 11034.3917
Angled sockets; surface mounted; Splashproof; 100–130 volts, 50–60 Hz; IP 44 (yellow)
2 pole and earth
44.4.1.5 | 32 amp | 12 | Nr | 75.4891 | 905.8698
44.4.2 | Cooker control units
Cooker control unit: BS 4177; 45 Amp D.P. main switch; 13 amp switched socket outlet; moulded plastic box and coverplate; surface mounted
44.4.2.1 | With neon indicators | 1 | Nr | 126.6202 | 126.6202
| Sub Total |  |  |  | 18481.3825
44.5 | Emergency Lighting | Quantity | Unit | Rate | Value
44.5.1 | DC central battery systems BS5266 compliant 24/50/110 volt
DC supply to luminaires on mains failure; metal cubicle with battery charger, changeover device and battery as integral unit; ICEL 1001 compliant; 10 year design life valve regulated lead acid battery; 24 hour recharge; LCD display & LED indication; ICEL alarm pack; Includes on-site commissioning on 110 volt systems only
110 volt
44.5.1.1 | 1603 W maintained, 3 hour | 1 | Nr | 10262.4028 | 10262.4028
| Sub Total |  |  |  | 10262.4028
44.6 | Telecommunications | Quantity | Unit | Rate | Value
44.6.1 | Multipair internal telephone cable; BS 6746; installed in conduit/trunking
0.5 mm dia. conductor LSZH insulated and sheathed multipair cables; BT specification CW 1308
44.6.1.1 | 3 pair | 18.31 | m | 3.4613 | 63.3769
44.6.2 | Accessories
Telephone outlet: moulded plastic plate with box; fitted and connected; flush or surface mounted
44.6.2.1 | zingle master outlet | 3 | Nr | 37.157 | 111.4709
| Sub Total |  |  |  | 174.8478
44.7 | Access Control Equipment | Quantity | Unit | Rate | Value
44.7.1 | Equipment to control the movement of personnel into defined spaces; includes fixing to backgrounds, termination of power and data cables; excludes cable containment and cable installation
Access control
44.7.1.1 | Proximity reader | 4 | Nr | 323.9481 | 1295.7924
44.7.1.2 | Exit PIR | 2 | Nr | 400.8218 | 801.6436
| Sub Total |  |  |  | 2097.436
44.8 | Security Detection and Alarm | Quantity | Unit | Rate | Value
44.8.1 | Detection and alarm systems for the protection of property and persons; includes fixing of equipment to backgrounds and termination of power and data cabling; excludes cable containment and cable installation
Detection, alarm equipment
44.8.1.1 | 12 m PIR detector | 6 | Nr | 174.628 | 1047.7681
44.8.1.2 | 8 zone alarm panel | 1 | Nr | 919.5541 | 919.5541
44.8.1.3 | self-contained external sounder | 4 | Nr | 300.7331 | 1202.9322
Surveillance equipment
44.8.1.4 | auto dome external, colour | 13 | Nr | 2228.0166 | 28964.2156
44.8.1.5 | auto dome internal, colour | 6 | Nr | 1012.2372 | 6073.4232
44.8.1.6 | 16 way DVR, 750 GB harddrive | 1 | Nr | 7762.3259 | 7762.3259
44.8.1.7 | 15″ colour monitor | 4 | Nr | 506.1106 | 2024.4422
| Sub Total |  |  |  | 47994.6614
44.9 | Fire Detection and Alarm | Quantity | Unit | Rate | Value
44.9.1 | Equipment
Manual call point units: plastic covered
Flush mounted
44.9.1.1 | call point | 16 | Nr | 121.1948 | 1939.1164
Detectors
44.9.1.2 | smoke, ionization type with mounting base | 18 | Nr | 81.0273 | 1458.4909
Sounders
44.9.1.3 | siren; 230V | 6 | Nr | 229.3653 | 1376.1918 | Three per floor
| Sub Total |  |  |  | 4773.7992
44.1 | WiFi | Quantity | Unit | Rate | Value
44.10.1 | Wi-Fi access points, suitable for large developments. Indoor access points, 802.11ac Wi-Fi, dual band, 2.4 GHz and 5 GHz
44.10.1.1 | up to 500 connected devices, 1733 Mbps | 1 | Nr | 2210.0821 | 2210.0821
| Sub Total |  |  |  | 2210.0821
| TOTAL |  |  |  | 521647.0645

## Steel Schedule
Structural Framing Schedule
Family and Type | Length | Count | Volume
UC-Universal Columns: UC305x305x97
UC-Universal Columns: UC305x305x97 | 3900 | 1 | 0.04 m³
UC-Universal Columns: UC305x305x97 | 3900 | 1 | 0.04 m³
UC-Universal Columns: UC305x305x97 | 3900 | 1 | 0.04 m³
UC-Universal Columns: UC305x305x97 | 3900 | 1 | 0.04 m³
UC-Universal Columns: UC305x305x97 | 3900 | 1 | 0.04 m³
UC-Universal Columns: UC305x305x97 | 3900 | 1 | 0.04 m³
UC-Universal Columns: UC305x305x97 | 3900 | 1 | 0.04 m³
UC-Universal Columns: UC305x305x97 | 3900 | 1 | 0.04 m³
UC-Universal Columns: UC305x305x97 | 3900 | 1 | 0.04 m³
UC-Universal Columns: UC305x305x97 | 3900 | 1 | 0.04 m³
UC-Universal Columns: UC305x305x97 | 3900 | 1 | 0.04 m³
UC-Universal Columns: UC305x305x97 | 3900 | 1 | 0.04 m³
UC-Universal Columns: UC305x305x97 | 3900 | 1 | 0.04 m³
UC-Universal Columns: UC305x305x97 | 3900 | 1 | 0.04 m³
UC-Universal Columns: UC305x305x97 | 3900 | 1 | 0.04 m³
UC-Universal Columns: UC305x305x97 | 3900 | 1 | 0.04 m³
UC-Universal Columns: UC305x305x97 | 3900 | 1 | 0.04 m³
UC-Universal Columns: UC305x305x97 | 3900 | 1 | 0.04 m³
UC-Universal Columns: UC305x305x97 | 3900 | 1 | 0.04 m³
UC-Universal Columns: UC305x305x97 | 3900 | 1 | 0.04 m³
UC-Universal Columns: UC305x305x97 | 3900 | 1 | 0.04 m³
UC-Universal Columns: UC305x305x97 | 3900 | 1 | 0.04 m³
UC-Universal Columns: UC305x305x97 | 3900 | 1 | 0.04 m³
UC-Universal Columns: UC305x305x97 | 3900 | 1 | 0.04 m³
UC-Universal Columns: UC305x305x97 | 3900 | 1 | 0.04 m³
UC-Universal Columns: UC305x305x97 | 3900 | 1 | 0.04 m³
UC-Universal Columns: UC305x305x97 | 3900 | 1 | 0.04 m³
UC-Universal Columns: UC305x305x97 | 3900 | 1 | 0.04 m³
UC-Universal Columns: UC305x305x97 | 3900 | 1 | 0.04 m³
UC-Universal Columns: UC305x305x97 | 3900 | 1 | 0.04 m³
UC-Universal Columns: UC305x305x97 | 3900 | 1 | 0.04 m³
UC-Universal Columns: UC305x305x97 | 3900 | 1 | 0.04 m³
UC-Universal Columns: UC305x305x97 | 3900 | 1 | 0.04 m³
UC-Universal Columns: UC305x305x97 | 3900 | 1 | 0.04 m³
UC-Universal Columns: UC305x305x97 | 3900 | 1 | 0.04 m³
UC-Universal Columns: UC305x305x97 | 3900 | 1 | 0.04 m³
UC-Universal Columns: UC305x305x97 | 3900 | 1 | 0.04 m³
UC-Universal Columns: UC305x305x97 | 3900 | 1 | 0.04 m³
UC-Universal Columns: UC305x305x97 | 3900 | 1 | 0.04 m³
UC-Universal Columns: UC305x305x97 | 3900 | 1 | 0.04 m³
UC-Universal Columns: UC305x305x97 | 3900 | 1 | 0.04 m³
UC-Universal Columns: UC305x305x97 | 3900 | 1 | 0.04 m³
UC-Universal Columns: UC305x305x97 | 3900 | 1 | 0.04 m³
UC-Universal Columns: UC305x305x97 | 3900 | 1 | 0.04 m³
UC-Universal Columns: UC305x305x97 | 3900 | 1 | 0.04 m³
UC-Universal Columns: UC305x305x97 | 3900 | 1 | 0.04 m³
UC-Universal Columns: UC305x305x97 | 3900 | 1 | 0.04 m³
UC-Universal Columns: UC305x305x97 | 3900 | 1 | 0.04 m³
UC-Universal Columns: UC305x305x97 | 3900 | 1 | 0.04 m³
UC-Universal Columns: UC305x305x97 | 3900 | 1 | 0.04 m³
UC-Universal Columns: UC305x305x97 | 3900 | 1 | 0.03 m³
UC-Universal Columns: UC305x305x97 | 3900 | 1 | 0.03 m³
UC-Universal Columns: UC305x305x97 | 3900 | 1 | 0.03 m³
UC-Universal Columns: UC305x305x97 | 3900 | 1 | 0.03 m³
UC-Universal Columns: UC305x305x97 | 3900 | 1 | 0.04 m³
UC-Universal Columns: UC305x305x97 | 3900 | 1 | 0.04 m³
UC-Universal Columns: UC305x305x97 | 3900 | 1 | 0.04 m³
UC-Universal Columns: UC305x305x97 | 3900 | 1 | 0.03 m³
UC-Universal Columns: UC305x305x97 | 3900 | 1 | 0.03 m³
UC-Universal Columns: UC305x305x97 | 3900 | 1 | 0.04 m³
UC-Universal Columns: UC305x305x97 | 3900 | 1 | 0.04 m³
UC-Universal Columns: UC305x305x97 | 3900 | 1 | 0.04 m³
UC-Universal Columns: UC305x305x97 | 3900 | 1 | 0.04 m³
UC-Universal Columns: UC305x305x97 | 3900 | 1 | 0.04 m³
UC-Universal Columns: UC305x305x97 | 3900 | 1 | 0.04 m³
UC-Universal Columns: UC305x305x97 | 3900 | 1 | 0.04 m³
UC-Universal Columns: UC305x305x97 | 3900 | 1 | 0.04 m³
UC-Universal Columns: UC305x305x97 | 3900 | 1 | 0.04 m³
UC-Universal Columns: UC305x305x97 | 3900 | 1 | 0.04 m³
UC-Universal Columns: UC305x305x97 | 3900 | 1 | 0.03 m³
UC-Universal Columns: UC305x305x97 | 3900 | 1 | 0.03 m³
UC-Universal Columns: UC305x305x97 | 3900 | 1 | 0.04 m³
UC-Universal Columns: UC305x305x97 | 3900 | 1 | 0.04 m³
UC-Universal Columns: UC305x305x97 | 3900 | 1 | 0.03 m³
UC-Universal Columns: UC305x305x97 | 3900 | 1 | 0.03 m³
UC-Universal Columns: UC305x305x97 | 3900 | 1 | 0.03 m³
UC-Universal Columns: UC305x305x97 | 3900 | 1 | 0.03 m³
UC-Universal Columns: UC305x305x97 | 3900 | 1 | 0.04 m³
UC-Universal Columns: UC305x305x97 | 3900 | 1 | 0.04 m³
UC-Universal Columns: UC305x305x97 | 3900 | 1 | 0.04 m³
UC-Universal Columns: UC305x305x97 | 3900 | 1 | 0.04 m³
UC-Universal Columns: UC305x305x97 | 3900 | 1 | 0.04 m³
UC-Universal Columns: UC305x305x97 | 3900 | 1 | 0.04 m³
UC-Universal Columns: UC305x305x97 | 3900 | 1 | 0.04 m³
UC-Universal Columns: UC305x305x97 | 3900 | 1 | 0.04 m³
UC-Universal Columns: UC305x305x97 | 3900 | 1 | 0.04 m³
UC-Universal Columns: UC305x305x97 | 3900 | 1 | 0.04 m³
UC-Universal Columns: UC305x305x97 | 3900 | 1 | 0.04 m³
UC-Universal Columns: UC305x305x97 | 3900 | 1 | 0.04 m³
UC-Universal Columns: UC305x305x97 | 3900 | 1 | 0.04 m³
UC-Universal Columns: UC305x305x97 | 3900 | 1 | 0.04 m³
UC-Universal Columns: UC305x305x97 | 3900 | 1 | 0.04 m³
UC-Universal Columns: UC305x305x97 | 3900 | 1 | 0.04 m³
UC-Universal Columns: UC305x305x97 | 3900 | 1 | 0.04 m³
UC-Universal Columns: UC305x305x97 | 3900 | 1 | 0.04 m³
UC-Universal Columns: UC305x305x97 | 3900 | 1 | 0.04 m³
UC-Universal Columns: UC305x305x97 | 3900 | 1 | 0.04 m³
UC-Universal Columns: UC305x305x97 | 3900 | 1 | 0.04 m³
UC-Universal Columns: UC305x305x97 | 3900 | 1 | 0.04 m³
UC-Universal Columns: UC305x305x97 | 3900 | 1 | 0.04 m³
UC-Universal Columns: UC305x305x97 | 3900 | 1 | 0.04 m³
UC-Universal Columns: UC305x305x97 | 3900 | 1 | 0.04 m³
UC-Universal Columns: UC305x305x97 | 3900 | 1 | 0.04 m³
UC-Universal Columns: UC305x305x97 | 3900 | 1 | 0.04 m³
Columns | 405600 | mm
| 405.6 | m
97kg/m | 39343.2 | kg
| 39.3432 | tonne
| 494.832 | m²
UB-Universal Beams: UB305x165x40
UB-Universal Beams: UB305x165x40 | 7566 | 1 | 0.04 m³
UB-Universal Beams: UB305x165x40 | 7566 | 1 | 0.04 m³
UB-Universal Beams: UB305x165x40 | 7566 | 1 | 0.04 m³
UB-Universal Beams: UB305x165x40 | 7639 | 1 | 0.04 m³
UB-Universal Beams: UB305x165x40 | 7639 | 1 | 0.04 m³
UB-Universal Beams: UB305x165x40 | 5368 | 1 | 0.03 m³
UB-Universal Beams: UB305x165x40 | 5368 | 1 | 0.03 m³
UB-Universal Beams: UB305x165x40 | 5368 | 1 | 0.03 m³
UB-Universal Beams: UB305x165x40 | 5368 | 1 | 0.03 m³
UB-Universal Beams: UB305x165x40 | 7578 | 1 | 0.04 m³
UB-Universal Beams: UB305x165x40 | 5368 | 1 | 0.03 m³
UB-Universal Beams: UB305x165x40 | 7578 | 1 | 0.04 m³
UB-Universal Beams: UB305x165x40 | 3303 | 1 | 0.02 m³
UB-Universal Beams: UB305x165x40 | 8234 | 1 | 0.04 m³
UB-Universal Beams: UB305x165x40 | 8234 | 1 | 0.04 m³
UB-Universal Beams: UB305x165x40 | 5368 | 1 | 0.03 m³
UB-Universal Beams: UB305x165x40 | 5368 | 1 | 0.03 m³
UB-Universal Beams: UB305x165x40 | 3303 | 1 | 0.02 m³
UB-Universal Beams: UB305x165x40 | 5199 | 1 | 0.02 m³
UB-Universal Beams: UB305x165x40 | 4712 | 1 | 0.02 m³
UB-Universal Beams: UB305x165x40 | 4125 | 1 | 0.02 m³
UB-Universal Beams: UB305x165x40 | 4900 | 1 | 0.02 m³
UB-Universal Beams: UB305x165x40 | 5038 | 1 | 0.02 m³
UB-Universal Beams: UB305x165x40 | 7566 | 1 | 0.04 m³
UB-Universal Beams: UB305x165x40 | 6355 | 1 | 0.03 m³
UB-Universal Beams: UB305x165x40 | 2192 | 1 | 0.01 m³
UB-Universal Beams: UB305x165x40 | 3701 | 1 | 0.02 m³
UB-Universal Beams: UB305x165x40 | 4694 | 1 | 0.02 m³
UB-Universal Beams: UB305x165x40 | 3701 | 1 | 0.02 m³
UB-Universal Beams: UB305x165x40 | 4694 | 1 | 0.02 m³
UB-Universal Beams: UB305x165x40 | 5351 | 1 | 0.03 m³
UB-Universal Beams: UB305x165x40 | 5218 | 1 | 0.03 m³
UB-Universal Beams: UB305x165x40 | 9025 | 1 | 0.04 m³
UB-Universal Beams: UB305x165x40 | 9025 | 1 | 0.04 m³
UB-Universal Beams: UB305x165x40 | 2140 | 1 | 0.01 m³
UB-Universal Beams: UB305x165x40 | 5351 | 1 | 0.03 m³
UB-Universal Beams: UB305x165x40 | 5218 | 1 | 0.02 m³
UB-Universal Beams: UB305x165x40 | 5719 | 1 | 0.03 m³
UB-Universal Beams: UB305x165x40 | 2546 | 1 | 0.01 m³
UB-Universal Beams: UB305x165x40 | 4740 | 1 | 0.02 m³
UB-Universal Beams: UB305x165x40 | 7566 | 1 | 0.04 m³
UB-Universal Beams: UB305x165x40 | 7639 | 1 | 0.04 m³
UB-Universal Beams: UB305x165x40 | 7639 | 1 | 0.04 m³
UB-Universal Beams: UB305x165x40 | 4740 | 1 | 0.02 m³
UB-Universal Beams: UB305x165x40 | 7578 | 1 | 0.04 m³
UB-Universal Beams: UB305x165x40 | 1856 | 1 | 0.01 m³
UB-Universal Beams: UB305x165x40 | 2884 | 1 | 0.01 m³
UB-Universal Beams: UB305x165x40 | 7578 | 1 | 0.04 m³
UB-Universal Beams: UB305x165x40 | 8234 | 1 | 0.04 m³
UB-Universal Beams: UB305x165x40 | 2884 | 1 | 0.01 m³
UB-Universal Beams: UB305x165x40 | 8234 | 1 | 0.04 m³
UB-Universal Beams: UB305x165x40 | 7578 | 1 | 0.04 m³
UB-Universal Beams: UB305x165x40 | 5368 | 1 | 0.03 m³
UB-Universal Beams: UB305x165x40 | 7566 | 1 | 0.04 m³
UB-Universal Beams: UB305x165x40 | 7639 | 1 | 0.04 m³
UB-Universal Beams: UB305x165x40 | 5368 | 1 | 0.03 m³
UB-Universal Beams: UB305x165x40 | 5368 | 1 | 0.03 m³
UB-Universal Beams: UB305x165x40 | 5368 | 1 | 0.03 m³
UB-Universal Beams: UB305x165x40 | 5368 | 1 | 0.03 m³
UB-Universal Beams: UB305x165x40 | 7639 | 1 | 0.04 m³
UB-Universal Beams: UB305x165x40 | 5368 | 1 | 0.03 m³
UB-Universal Beams: UB305x165x40 | 2065 | 1 | 0.01 m³
UB-Universal Beams: UB305x165x40 | 7566 | 1 | 0.04 m³
UB-Universal Beams: UB305x165x40 | 3005 | 1 | 0.01 m³
UB-Universal Beams: UB305x165x40 | 7639 | 1 | 0.04 m³
UB-Universal Beams: UB305x165x40 | 3005 | 1 | 0.01 m³
UB-Universal Beams: UB305x165x40 | 7578 | 1 | 0.04 m³
UB-Universal Beams: UB305x165x40 | 5368 | 1 | 0.03 m³
UB-Universal Beams: UB305x165x40 | 2065 | 1 | 0.01 m³
UB-Universal Beams: UB305x165x40 | 2215 | 1 | 0.01 m³
UB-Universal Beams: UB305x165x40 | 7578 | 1 | 0.04 m³
UB-Universal Beams: UB305x165x40 | 3303 | 1 | 0.02 m³
UB-Universal Beams: UB305x165x40 | 3701 | 1 | 0.02 m³
UB-Universal Beams: UB305x165x40 | 4759 | 1 | 0.02 m³
UB-Universal Beams: UB305x165x40 | 3701 | 1 | 0.02 m³
UB-Universal Beams: UB305x165x40 | 6459 | 1 | 0.03 m³
UB-Universal Beams: UB305x165x40 | 3303 | 1 | 0.02 m³
UB-Universal Beams: UB305x165x40 | 4759 | 1 | 0.02 m³
UB-Universal Beams: UB305x165x40 | 5368 | 1 | 0.03 m³
UB-Universal Beams: UB305x165x40 | 5368 | 1 | 0.03 m³
UB-Universal Beams: UB305x165x40 | 5368 | 1 | 0.03 m³
UB-Universal Beams: UB305x165x40 | 8234 | 1 | 0.04 m³
UB-Universal Beams: UB305x165x40 | 8234 | 1 | 0.04 m³
UB-Universal Beams: UB305x165x40 | 5199 | 1 | 0.02 m³
UB-Universal Beams: UB305x165x40 | 5351 | 1 | 0.03 m³
UB-Universal Beams: UB305x165x40 | 9291 | 1 | 0.05 m³
UB-Universal Beams: UB305x165x40 | 9291 | 1 | 0.05 m³
UB-Universal Beams: UB305x165x40 | 9291 | 1 | 0.05 m³
UB-Universal Beams: UB305x165x40 | 9291 | 1 | 0.05 m³
UB-Universal Beams: UB305x165x40 | 6355 | 1 | 0.03 m³
UB-Universal Beams: UB305x165x40 | 5218 | 1 | 0.02 m³
UB-Universal Beams: UB305x165x40 | 5351 | 1 | 0.03 m³
UB-Universal Beams: UB305x165x40 | 4888 | 1 | 0.02 m³
UB-Universal Beams: UB305x165x40 | 4888 | 1 | 0.02 m³
UB-Universal Beams: UB305x165x40 | 4888 | 1 | 0.02 m³
UB-Universal Beams: UB305x165x40 | 4888 | 1 | 0.02 m³
UB-Universal Beams: UB305x165x40 | 5199 | 1 | 0.03 m³
UB-Universal Beams: UB305x165x40 | 3471 | 1 | 0.02 m³
UB-Universal Beams: UB305x165x40 | 5889 | 1 | 0.03 m³
UB-Universal Beams: UB305x165x40 | 4680 | 1 | 0.02 m³
UB-Universal Beams: UB305x165x40 | 5199 | 1 | 0.03 m³
UB-Universal Beams: UB305x165x40 | 3471 | 1 | 0.02 m³
UB-Universal Beams: UB305x165x40 | 4680 | 1 | 0.02 m³
UB-Universal Beams: UB305x165x40 | 5889 | 1 | 0.03 m³
UB-Universal Beams: UB305x165x40 | 6355 | 1 | 0.03 m³
UB-Universal Beams: UB305x165x40 | 5218 | 1 | 0.03 m³
UB-Universal Beams: UB305x165x40 | 9200 | 1 | 0.04 m³
UB-Universal Beams: UB305x165x40 | 2192 | 1 | 0.01 m³
UB-Universal Beams: UB305x165x40 | 3701 | 1 | 0.02 m³
UB-Universal Beams: UB305x165x40 | 4694 | 1 | 0.02 m³
UB-Universal Beams: UB305x165x40 | 3701 | 1 | 0.02 m³
UB-Universal Beams: UB305x165x40 | 4694 | 1 | 0.02 m³
UB-Universal Beams: UB305x165x40 | 5038 | 1 | 0.02 m³
UB-Universal Beams: UB305x165x40 | 7566 | 1 | 0.04 m³
UB-Universal Beams: UB305x165x40 | 9200 | 1 | 0.04 m³
UB-Universal Beams: UB305x165x40 | 9200 | 1 | 0.04 m³
UB-Universal Beams: UB305x165x40 | 5351 | 1 | 0.03 m³
UB-Universal Beams: UB305x165x40 | 9200 | 1 | 0.04 m³
UB-Universal Beams: UB305x165x40 | 6355 | 1 | 0.03 m³
UB-Universal Beams: UB305x165x40 | 5218 | 1 | 0.02 m³
UB-Universal Beams: UB305x165x40 | 7566 | 1 | 0.04 m³
UB-Universal Beams: UB305x165x40 | 3005 | 1 | 0.01 m³
UB-Universal Beams: UB305x165x40 | 7639 | 1 | 0.04 m³
UB-Universal Beams: UB305x165x40 | 3005 | 1 | 0.01 m³
UB-Universal Beams: UB305x165x40 | 7578 | 1 | 0.04 m³
UB-Universal Beams: UB305x165x40 | 2065 | 1 | 0.01 m³
UB-Universal Beams: UB305x165x40 | 2215 | 1 | 0.01 m³
UB-Universal Beams: UB305x165x40 | 3701 | 1 | 0.02 m³
UB-Universal Beams: UB305x165x40 | 4759 | 1 | 0.02 m³
UB-Universal Beams: UB305x165x40 | 3701 | 1 | 0.02 m³
UB-Universal Beams: UB305x165x40 | 4680 | 1 | 0.02 m³
UB-Universal Beams: UB305x165x40 | 5889 | 1 | 0.03 m³
UB-Universal Beams: UB305x165x40 | 3471 | 1 | 0.02 m³
UB-Universal Beams: UB305x165x40 | 6459 | 1 | 0.03 m³
UB-Universal Beams: UB305x165x40 | 4712 | 1 | 0.02 m³
UB-Universal Beams: UB305x165x40 | 4125 | 1 | 0.02 m³
UB-Universal Beams: UB305x165x40 | 4900 | 1 | 0.02 m³
UB-Universal Beams: UB305x165x40 | 7416 | 1 | 0.04 m³
UB-Universal Beams: UB305x165x40 | 5719 | 1 | 0.03 m³
UB-Universal Beams: UB305x165x40 | 5218 | 1 | 0.02 m³
UB-Universal Beams: UB305x165x40 | 9025 | 1 | 0.04 m³
UB-Universal Beams: UB305x165x40 | 9025 | 1 | 0.04 m³
UB-Universal Beams: UB305x165x40 | 2140 | 1 | 0.01 m³
UB-Universal Beams: UB305x165x40 | 7286 | 1 | 0.04 m³
UB-Universal Beams: UB305x165x40 | 7639 | 1 | 0.04 m³
UB-Universal Beams: UB305x165x40 | 4740 | 1 | 0.02 m³
UB-Universal Beams: UB305x165x40 | 7578 | 1 | 0.04 m³
UB-Universal Beams: UB305x165x40 | 1856 | 1 | 0.01 m³
UB-Universal Beams: UB305x165x40 | 8234 | 1 | 0.04 m³
UB-Universal Beams: UB305x165x40 | 4759 | 1 | 0.02 m³
UB-Universal Beams: UB305x165x40 | 7639 | 1 | 0.04 m³
UB-Universal Beams: UB305x165x40 | 5368 | 1 | 0.03 m³
UB-Universal Beams: UB305x165x40 | 2884 | 1 | 0.01 m³
UB-Universal Beams: UB305x165x40 | 7578 | 1 | 0.04 m³
UB-Universal Beams: UB305x165x40 | 2884 | 1 | 0.01 m³
UB-Universal Beams: UB305x165x40 | 8234 | 1 | 0.04 m³
UB-Universal Beams: UB305x165x40 | 5368 | 1 | 0.03 m³
UB-Universal Beams: UB305x165x40 | 5368 | 1 | 0.03 m³
Beams | 890074 | mm
| 890.074 | m
40kg/m | 35602.96 | kg
| 35.603 | tonne
| 836.6696 | m²
Z Purlins: Z140x50x20x2.5
Roof 1 10.35m wide x 18.15m long | 12.1 | 125.235 | m
Roof 2 7.89m wide x 17.13m long | 11.42 | 90.1038 | m
Roof 6 3.67m wide x 5.52m long | 3.68 | 13.5056 | m
Roof 3 23.37m wide x 21.64m long | 14.4267 | 337.1512 | m
Roof 4 8.47m wide x 17.63m long | 11.7533 | 99.5507 | m
Roof 5 9.95m wide x 14.75m long | 9.8333 | 97.8417 | m
Roof 8 3.86m wide x 5.48m long | 3.6533 | 14.1019 | m
Purlins |  | 777.4899 | m
| 5.11kg/m | 3972.9732 | kg
|  | 3.973 | tonne
|  | 295.4461 | m²

## Rooms
Rooms | Area | Length | Width
Ground Floor | 1207.02 | 0 | 0
First Floor | 808 | 0 | 0
Lecture Theatre 1 | 168.5855 | 17.47 | 9.65
Lecture Theatre 2 | 140.014 | 14.6 | 9.59
Lecture Room 1 | 53.95 | 0 | 0
Lecture Room 2 | 56.55 | 0 | 0
Lecture Room 3 | 56.55 | 0 | 0
Lecture Room 4 | 60.8175 | 7.65 | 7.95
Lecture Room 5 | 60.435 | 7.65 | 7.9
Lecture Room 6 | 56.63 | 0 | 0
Lecture Room 7 | 56.62 | 0 | 0
Lecture Room 8 | 60.8175 | 7.65 | 7.95
Lecture Room 9 | 47.15 | 5.75 | 8.2
Lecture Room 10 | 42.344 | 5.36 | 7.9
Study Area 1 | 18.684 | 5.4 | 3.46
Study Area 2 | 18.975 | 3.45 | 5.5
Study Area 3 | 18.684 | 3.46 | 5.4
Study Area 4 | 18.5563 | 3.43 | 5.41
Stair Room | 18.13 | 4.9 | 3.7
Service 1 | 20.6567 | 4.93 | 4.19
Service 2 | 20.6567 | 4.93 | 4.19
Store 1 | 4.51 | 1.64 | 2.75
Store 2 | 2.415 | 1.15 | 2.1
Lift 1 | 3.24 | 0 | 0
Lift 2 | 3.22 | 0 | 0
Kitchen | 29.982 | 3.8 | 7.89
Communal Area 1 | 409.31 | 0 | 0
Communal Area 2 | 345.14 | 0 | 0
Female Toilets | 16.59 | 0 | 0
Male Toilets | 10.78 | 0 | 0
Disabled Toilet | 4.11 | 1.5 | 2.74
Disabled Toilet/Changing Room | 6.576 | 2.4 | 2.74
1830.6792