## 6500
Bore (m) | 0.079
Stroke (m) | 0.0814
Conrod length | 0.137
CR | 11.6
Polytropic index (com) | 1.3269
Polytropic index (exp) | 1.3411
R (J) | 287
Total work done (J) | 0.48527
Crank Angle(deg) | Mean Pressure (B) | Volume (cc) | MP (kPa) | Volume (m^3) | ROC Pressure | pressure gradient | Temperature (K) | dV (m^3) | Work (j)
-360 | 1.097 | 39.27 | 109.7 | 3.927e-05 | 3.8 | 359.9894 | 25.017 | 4e-08 | 4.388e-06
-359 | 1.135 | 39.31 | 113.5 | 3.931e-05 | 1.4 | 358.9961 | 25.9099 | 1.2e-07 | 1.362e-05
-358 | 1.149 | 39.43 | 114.9 | 3.943e-05 | 1.2 | 357.9966 | 26.3096 | 2e-07 | 2.298e-05
-357 | 1.161 | 39.63 | 116.1 | 3.963e-05 | 1.2 | 356.9966 | 26.7192 | 2.7e-07 | 3.1347e-05
-356 | 1.173 | 39.9 | 117.3 | 3.99e-05 | -2 | 356.0056 | 27.1793 | 3.6e-07 | 4.2228e-05
-355 | 1.153 | 40.26 | 115.3 | 4.026e-05 | -3.8 | 355.0107 | 26.9569 | 4.3e-07 | 4.9579e-05
-354 | 1.115 | 40.69 | 111.5 | 4.069e-05 | -4.6 | 354.013 | 26.3469 | 5.1e-07 | 5.6865e-05
-353 | 1.069 | 41.2 | 106.9 | 4.12e-05 | -3.9 | 353.0111 | 25.5765 | 5.9e-07 | 6.3071e-05
-352 | 1.03 | 41.79 | 103 | 4.179e-05 | -3.1 | 352.0088 | 24.9963 | 6.6e-07 | 6.798e-05
-351 | 0.999 | 42.45 | 99.9 | 4.245e-05 | -6.1 | 351.0174 | 24.6269 | 7.5e-07 | 7.4925e-05
-350 | 0.938 | 43.2 | 93.8 | 4.32e-05 | -7.8 | 350.0223 | 23.5317 | 8.2e-07 | 7.6916e-05
-349 | 0.86 | 44.02 | 86 | 4.402e-05 | -7.6 | 349.0218 | 21.9844 | 8.9e-07 | 7.654e-05
-348 | 0.784 | 44.91 | 78.4 | 4.491e-05 | -7.6 | 348.0219 | 20.4468 | 9.8e-07 | 7.6832e-05
-347 | 0.708 | 45.89 | 70.8 | 4.589e-05 | -6 | 347.0173 | 18.8677 | 1.04e-06 | 7.3632e-05
-346 | 0.648 | 46.93 | 64.8 | 4.693e-05 | -3.1 | 346.009 | 17.6601 | 1.13e-06 | 7.3224e-05
-345 | 0.617 | 48.06 | 61.7 | 4.806e-05 | -1.7 | 345.0049 | 17.2201 | 1.2e-06 | 7.404e-05
-344 | 0.6 | 49.26 | 60 | 4.926e-05 | 0 | 344 | 17.1638 | 1.27e-06 | 7.62e-05
-343 | 0.6 | 50.53 | 60 | 5.053e-05 | 0.5 | 342.9985 | 17.6063 | 1.34e-06 | 8.04e-05
-342 | 0.605 | 51.87 | 60.5 | 5.187e-05 | 0.2 | 341.9994 | 18.2238 | 1.42e-06 | 8.591e-05
-341 | 0.607 | 53.29 | 60.7 | 5.329e-05 | 0 | 341 | 18.7846 | 1.49e-06 | 9.0443e-05
-340 | 0.607 | 54.78 | 60.7 | 5.478e-05 | 0.3 | 339.9991 | 19.3098 | 1.56e-06 | 9.4692e-05
-339 | 0.61 | 56.34 | 61 | 5.634e-05 | 0.5 | 338.9985 | 19.9578 | 1.63e-06 | 9.943e-05
-338 | 0.615 | 57.97 | 61.5 | 5.797e-05 | 1.5 | 337.9955 | 20.7036 | 1.7e-06 | 0.00010455
-337 | 0.63 | 59.67 | 63 | 5.967e-05 | 2.5 | 336.9926 | 21.8305 | 1.77e-06 | 0.00011151
-336 | 0.655 | 61.44 | 65.5 | 6.144e-05 | 2.2 | 335.9934 | 23.37 | 1.84e-06 | 0.00012052
-335 | 0.677 | 63.28 | 67.7 | 6.328e-05 | 0.5 | 334.9985 | 24.8784 | 1.9e-06 | 0.00012863
-334 | 0.682 | 65.18 | 68.2 | 6.518e-05 | 2 | 333.994 | 25.8146 | 1.97e-06 | 0.00013435
-333 | 0.702 | 67.15 | 70.2 | 6.715e-05 | -0.5 | 333.0015 | 27.3747 | 2.04e-06 | 0.00014321
-332 | 0.697 | 69.19 | 69.7 | 6.919e-05 | 1.9 | 331.9943 | 28.0055 | 2.1e-06 | 0.00014637
-331 | 0.716 | 71.29 | 71.6 | 7.129e-05 | -0.3 | 331.0009 | 29.6421 | 2.16e-06 | 0.00015466
-330 | 0.713 | 73.45 | 71.3 | 7.345e-05 | 1.4 | 329.9957 | 30.4122 | 2.22e-06 | 0.00015829
-329 | 0.727 | 75.67 | 72.7 | 7.567e-05 | -0.2 | 329.0006 | 31.9466 | 2.29e-06 | 0.00016648
-328 | 0.725 | 77.96 | 72.5 | 7.796e-05 | -0.1 | 328.0003 | 32.8229 | 2.35e-06 | 0.00017038
-327 | 0.724 | 80.31 | 72.4 | 8.031e-05 | -1.2 | 327.0037 | 33.7656 | 2.4e-06 | 0.00017376
-326 | 0.712 | 82.71 | 71.2 | 8.271e-05 | -2.2 | 326.0068 | 34.1983 | 2.46e-06 | 0.00017515
-325 | 0.69 | 85.17 | 69 | 8.517e-05 | -0.8 | 325.0025 | 34.1274 | 2.52e-06 | 0.00017388
-324 | 0.682 | 87.69 | 68.2 | 8.769e-05 | -1.7 | 324.0053 | 34.7297 | 2.57e-06 | 0.00017527
-323 | 0.665 | 90.26 | 66.5 | 9.026e-05 | -1.2 | 323.0037 | 34.8565 | 2.63e-06 | 0.00017489
-322 | 0.653 | 92.89 | 65.3 | 9.289e-05 | -5 | 322.0156 | 35.2248 | 2.68e-06 | 0.000175
-321 | 0.603 | 95.57 | 60.3 | 9.557e-05 | -3.7 | 321.0116 | 33.4661 | 2.73e-06 | 0.00016462
-320 | 0.566 | 98.3 | 56.6 | 9.83e-05 | -1.9 | 320.006 | 32.31 | 2.79e-06 | 0.00015791
-319 | 0.547 | 101.09 | 54.7 | 0.00010109 | -2.4 | 319.0075 | 32.1116 | 2.83e-06 | 0.0001548
-318 | 0.523 | 103.92 | 52.3 | 0.00010392 | -1.6 | 318.005 | 31.5622 | 2.88e-06 | 0.00015062
-317 | 0.507 | 106.8 | 50.7 | 0.0001068 | -1.8 | 317.0057 | 31.4446 | 2.92e-06 | 0.00014804
-316 | 0.489 | 109.72 | 48.9 | 0.00010972 | 1.4 | 315.9956 | 31.1574 | 2.97e-06 | 0.00014523
-315 | 0.503 | 112.69 | 50.3 | 0.00011269 | 1.1 | 314.9965 | 32.917 | 3.01e-06 | 0.0001514
-314 | 0.514 | 115.7 | 51.4 | 0.0001157 | 0.1 | 313.9997 | 34.5353 | 3.06e-06 | 0.00015728
-313 | 0.515 | 118.76 | 51.5 | 0.00011876 | 0.9 | 312.9971 | 35.5177 | 3.09e-06 | 0.00015913
-312 | 0.524 | 121.85 | 52.4 | 0.00012185 | 0.7 | 311.9977 | 37.0786 | 3.14e-06 | 0.00016454
-311 | 0.531 | 124.99 | 53.1 | 0.00012499 | 0.5 | 310.9984 | 38.5422 | 3.17e-06 | 0.00016833
-310 | 0.536 | 128.16 | 53.6 | 0.00012816 | 1.8 | 309.9942 | 39.8918 | 3.21e-06 | 0.00017206
-309 | 0.554 | 131.37 | 55.4 | 0.00013137 | 2.3 | 308.9925 | 42.2642 | 3.24e-06 | 0.0001795
-308 | 0.577 | 134.61 | 57.7 | 0.00013461 | 1.8 | 307.9941 | 45.1045 | 3.28e-06 | 0.00018926
-307 | 0.595 | 137.89 | 59.5 | 0.00013789 | 1.6 | 306.9948 | 47.6449 | 3.3e-06 | 0.00019635
-306 | 0.611 | 141.19 | 61.1 | 0.00014119 | 1.3 | 305.9957 | 50.097 | 3.34e-06 | 0.00020407
-305 | 0.624 | 144.53 | 62.4 | 0.00014453 | 3 | 304.9901 | 52.3732 | 3.37e-06 | 0.00021029
-304 | 0.654 | 147.9 | 65.4 | 0.0001479 | 0 | 304 | 56.1711 | 3.4e-06 | 0.00022236
-303 | 0.654 | 151.3 | 65.4 | 0.0001513 | -2 | 303.0066 | 57.4624 | 3.42e-06 | 0.00022367
-302 | 0.634 | 154.72 | 63.4 | 0.00015472 | -4.6 | 302.0153 | 56.9643 | 3.44e-06 | 0.0002181
-301 | 0.588 | 158.16 | 58.8 | 0.00015816 | -4.2 | 301.014 | 54.0059 | 3.47e-06 | 0.00020404
-300 | 0.546 | 161.63 | 54.6 | 0.00016163 | -3.2 | 300.0107 | 51.2485 | 3.49e-06 | 0.00019055
-299 | 0.514 | 165.12 | 51.4 | 0.00016512 | -2.9 | 299.0097 | 49.2867 | 3.51e-06 | 0.00018041
-298 | 0.485 | 168.63 | 48.5 | 0.00016863 | -1.6 | 298.0054 | 47.4945 | 3.53e-06 | 0.0001712
-297 | 0.469 | 172.16 | 46.9 | 0.00017216 | -1.5 | 297.0051 | 46.8891 | 3.54e-06 | 0.00016603
-296 | 0.454 | 175.7 | 45.4 | 0.0001757 | -0.7 | 296.0024 | 46.3228 | 3.56e-06 | 0.00016162
-295 | 0.447 | 179.26 | 44.7 | 0.00017926 | 0.1 | 294.9997 | 46.5326 | 3.57e-06 | 0.00015958
-294 | 0.448 | 182.83 | 44.8 | 0.00018283 | -0.4 | 294.0014 | 47.5655 | 3.59e-06 | 0.00016083
-293 | 0.444 | 186.42 | 44.4 | 0.00018642 | -0.4 | 293.0014 | 48.0665 | 3.6e-06 | 0.00015984
-292 | 0.44 | 190.02 | 44 | 0.00019002 | -0.3 | 292.001 | 48.5533 | 3.6e-06 | 0.0001584
-291 | 0.437 | 193.62 | 43.7 | 0.00019362 | -0.1 | 291.0003 | 49.1359 | 3.62e-06 | 0.00015819
-290 | 0.436 | 197.24 | 43.6 | 0.00019724 | -0.8 | 290.0028 | 49.94 | 3.62e-06 | 0.00015783
-289 | 0.428 | 200.86 | 42.8 | 0.00020086 | -0.6 | 289.0021 | 49.9234 | 3.63e-06 | 0.00015536
-288 | 0.422 | 204.49 | 42.2 | 0.00020449 | 0.1 | 287.9997 | 50.1131 | 3.63e-06 | 0.00015319
-287 | 0.423 | 208.12 | 42.3 | 0.00020812 | 0.3 | 286.999 | 51.1236 | 3.63e-06 | 0.00015355
-286 | 0.426 | 211.75 | 42.6 | 0.00021175 | 0.8 | 285.9972 | 52.3841 | 3.63e-06 | 0.00015464
-285 | 0.434 | 215.38 | 43.4 | 0.00021538 | 1.7 | 284.994 | 54.2828 | 3.64e-06 | 0.00015798
-284 | 0.451 | 219.02 | 45.1 | 0.00021902 | 2 | 283.9929 | 57.3624 | 3.63e-06 | 0.00016371
-283 | 0.471 | 222.65 | 47.1 | 0.00022265 | 2.7 | 282.9904 | 60.899 | 3.62e-06 | 0.0001705
-282 | 0.498 | 226.27 | 49.8 | 0.00022627 | 3.1 | 281.989 | 65.437 | 3.63e-06 | 0.00018077
-281 | 0.529 | 229.9 | 52.9 | 0.0002299 | 2.8 | 280.99 | 70.6255 | 3.61e-06 | 0.00019097
-280 | 0.557 | 233.51 | 55.7 | 0.00023351 | 1.8 | 279.9935 | 75.5314 | 3.61e-06 | 0.00020108
-279 | 0.575 | 237.12 | 57.5 | 0.00023712 | 1.4 | 278.995 | 79.1777 | 3.61e-06 | 0.00020757
-278 | 0.589 | 240.73 | 58.9 | 0.00024073 | 0.3 | 277.9989 | 82.3403 | 3.59e-06 | 0.00021145
-277 | 0.592 | 244.32 | 59.2 | 0.00024432 | 0.6 | 276.9978 | 83.9939 | 3.58e-06 | 0.00021194
-276 | 0.598 | 247.9 | 59.8 | 0.0002479 | -0.2 | 276.0007 | 86.0884 | 3.57e-06 | 0.00021349
-275 | 0.596 | 251.47 | 59.6 | 0.00025147 | -0.8 | 275.0029 | 87.0361 | 3.56e-06 | 0.00021218
-274 | 0.588 | 255.03 | 58.8 | 0.00025503 | -0.9 | 274.0033 | 87.0834 | 3.54e-06 | 0.00020815
-273 | 0.579 | 258.57 | 57.9 | 0.00025857 | -0.9 | 273.0033 | 86.9408 | 3.52e-06 | 0.00020381
-272 | 0.57 | 262.09 | 57 | 0.00026209 | 0.3 | 271.9989 | 86.7545 | 3.51e-06 | 0.00020007
-271 | 0.573 | 265.6 | 57.3 | 0.0002656 | 1.1 | 270.9959 | 88.3791 | 3.49e-06 | 0.00019998
-270 | 0.584 | 269.09 | 58.4 | 0.00026909 | 2 | 269.9926 | 91.2593 | 3.48e-06 | 0.00020323
-269 | 0.604 | 272.57 | 60.4 | 0.00027257 | 2 | 268.9925 | 95.6053 | 3.45e-06 | 0.00020838
-268 | 0.624 | 276.02 | 62.4 | 0.00027602 | 1.9 | 267.9929 | 100.0212 | 3.43e-06 | 0.00021403
-267 | 0.643 | 279.45 | 64.3 | 0.00027945 | 1 | 266.9962 | 104.3475 | 3.41e-06 | 0.00021926
-266 | 0.653 | 282.86 | 65.3 | 0.00028286 | 0.8 | 265.997 | 107.2634 | 3.38e-06 | 0.00022071
-265 | 0.661 | 286.24 | 66.1 | 0.00028624 | 0.4 | 264.9985 | 109.8749 | 3.37e-06 | 0.00022276
-264 | 0.665 | 289.61 | 66.5 | 0.00028961 | -0.8 | 264.003 | 111.8413 | 3.34e-06 | 0.00022211
-263 | 0.657 | 292.95 | 65.7 | 0.00029295 | -1.2 | 263.0046 | 111.7701 | 3.31e-06 | 0.00021747
-262 | 0.645 | 296.26 | 64.5 | 0.00029626 | -1.3 | 262.005 | 110.9685 | 3.28e-06 | 0.00021156
-261 | 0.632 | 299.54 | 63.2 | 0.00029954 | -1.3 | 261.005 | 109.9357 | 3.26e-06 | 0.00020603
-260 | 0.619 | 302.8 | 61.9 | 0.0003028 | -1 | 260.0039 | 108.8462 | 3.23e-06 | 0.00019994
-259 | 0.609 | 306.03 | 60.9 | 0.00030603 | -1 | 259.0039 | 108.2301 | 3.2e-06 | 0.00019488
-258 | 0.599 | 309.23 | 59.9 | 0.00030923 | -1.4 | 258.0054 | 107.5661 | 3.17e-06 | 0.00018988
-257 | 0.585 | 312.4 | 58.5 | 0.0003124 | -1.5 | 257.0059 | 106.1289 | 3.14e-06 | 0.00018369
-256 | 0.57 | 315.54 | 57 | 0.00031554 | -2.1 | 256.0082 | 104.447 | 3.11e-06 | 0.00017727
-255 | 0.549 | 318.65 | 54.9 | 0.00031865 | -2 | 255.0079 | 101.5905 | 3.08e-06 | 0.00016909
-254 | 0.529 | 321.73 | 52.9 | 0.00032173 | -1.2 | 254.0047 | 98.8358 | 3.04e-06 | 0.00016082
-253 | 0.517 | 324.77 | 51.7 | 0.00032477 | -0.4 | 253.0016 | 97.5064 | 3.02e-06 | 0.00015613
-252 | 0.513 | 327.79 | 51.3 | 0.00032779 | 0.4 | 251.9984 | 97.6517 | 2.97e-06 | 0.00015236
-251 | 0.517 | 330.76 | 51.7 | 0.00033076 | 0.3 | 250.9988 | 99.3048 | 2.95e-06 | 0.00015251
-250 | 0.52 | 333.71 | 52 | 0.00033371 | 0 | 250 | 100.7719 | 2.9e-06 | 0.0001508
-249 | 0.52 | 336.61 | 52 | 0.00033661 | 0.3 | 248.9988 | 101.6476 | 2.88e-06 | 0.00014976
-248 | 0.523 | 339.49 | 52.3 | 0.00033949 | 0.2 | 247.9992 | 103.1088 | 2.83e-06 | 0.00014801
-247 | 0.525 | 342.32 | 52.5 | 0.00034232 | 0.4 | 246.9984 | 104.3659 | 2.8e-06 | 0.000147
-246 | 0.529 | 345.12 | 52.9 | 0.00034512 | -0.7 | 246.0029 | 106.0212 | 2.77e-06 | 0.00014653
-245 | 0.522 | 347.89 | 52.2 | 0.00034789 | -1.2 | 245.0049 | 105.4579 | 2.72e-06 | 0.00014198
-244 | 0.51 | 350.61 | 51 | 0.00035061 | -0.4 | 244.0016 | 103.8392 | 2.69e-06 | 0.00013719
-243 | 0.506 | 353.3 | 50.6 | 0.0003533 | 0.1 | 242.9996 | 103.8152 | 2.65e-06 | 0.00013409
-242 | 0.507 | 355.95 | 50.7 | 0.00035595 | 0.8 | 241.9967 | 104.8006 | 2.61e-06 | 0.00013233
-241 | 0.515 | 358.56 | 51.5 | 0.00035856 | 1.1 | 240.9954 | 107.2348 | 2.57e-06 | 0.00013235
-240 | 0.526 | 361.13 | 52.6 | 0.00036113 | 1 | 239.9958 | 110.3103 | 2.53e-06 | 0.00013308
-239 | 0.536 | 363.66 | 53.6 | 0.00036366 | 1.1 | 238.9954 | 113.195 | 2.5e-06 | 0.000134
-238 | 0.547 | 366.16 | 54.7 | 0.00036616 | 0.9 | 237.9962 | 116.3121 | 2.45e-06 | 0.00013401
-237 | 0.556 | 368.61 | 55.6 | 0.00036861 | 0.4 | 236.9983 | 119.0169 | 2.41e-06 | 0.000134
-236 | 0.56 | 371.02 | 56 | 0.00037102 | 0.2 | 235.9991 | 120.6569 | 2.37e-06 | 0.00013272
-235 | 0.562 | 373.39 | 56.2 | 0.00037339 | 0.5 | 234.9979 | 121.8613 | 2.33e-06 | 0.00013095
-234 | 0.567 | 375.72 | 56.7 | 0.00037572 | 0.7 | 233.997 | 123.7127 | 2.29e-06 | 0.00012984
-233 | 0.574 | 378.01 | 57.4 | 0.00037801 | 0.7 | 232.997 | 126.0033 | 2.25e-06 | 0.00012915
-232 | 0.581 | 380.26 | 58.1 | 0.00038026 | 1 | 231.9957 | 128.2991 | 2.21e-06 | 0.0001284
-231 | 0.591 | 382.47 | 59.1 | 0.00038247 | 1.3 | 230.9943 | 131.2658 | 2.16e-06 | 0.00012766
-230 | 0.604 | 384.63 | 60.4 | 0.00038463 | 2 | 229.9913 | 134.9109 | 2.13e-06 | 0.00012865
-229 | 0.624 | 386.76 | 62.4 | 0.00038676 | 2.4 | 228.9895 | 140.15 | 2.08e-06 | 0.00012979
-228 | 0.648 | 388.84 | 64.8 | 0.00038884 | 1.9 | 227.9916 | 146.3231 | 2.04e-06 | 0.00013219
-227 | 0.667 | 390.88 | 66.7 | 0.00039088 | 1.2 | 226.9947 | 151.4036 | 1.99e-06 | 0.00013273
-226 | 0.679 | 392.87 | 67.9 | 0.00039287 | 1.4 | 225.9938 | 154.9122 | 1.96e-06 | 0.00013308
-225 | 0.693 | 394.83 | 69.3 | 0.00039483 | 1.2 | 224.9946 | 158.895 | 1.91e-06 | 0.00013236
-224 | 0.705 | 396.74 | 70.5 | 0.00039674 | 1.6 | 223.9928 | 162.4284 | 1.87e-06 | 0.00013184
-223 | 0.721 | 398.61 | 72.1 | 0.00039861 | 1.6 | 222.9928 | 166.8977 | 1.82e-06 | 0.00013122
-222 | 0.737 | 400.43 | 73.7 | 0.00040043 | 1.5 | 221.9932 | 171.3803 | 1.79e-06 | 0.00013192
-221 | 0.752 | 402.22 | 75.2 | 0.00040222 | 1.8 | 220.9918 | 175.6501 | 1.74e-06 | 0.00013085
-220 | 0.77 | 403.96 | 77 | 0.00040396 | 1.6 | 219.9927 | 180.6325 | 1.7e-06 | 0.0001309
-219 | 0.786 | 405.66 | 78.6 | 0.00040566 | 1.1 | 218.995 | 185.1619 | 1.65e-06 | 0.00012969
-218 | 0.797 | 407.31 | 79.7 | 0.00040731 | 1.3 | 217.994 | 188.5169 | 1.61e-06 | 0.00012832
-217 | 0.81 | 408.92 | 81 | 0.00040892 | 1.1 | 216.9949 | 192.3491 | 1.57e-06 | 0.00012717
-216 | 0.821 | 410.49 | 82.1 | 0.00041049 | 0.5 | 215.9977 | 195.7098 | 1.53e-06 | 0.00012561
-215 | 0.826 | 412.02 | 82.6 | 0.00041202 | 0 | 215 | 197.6356 | 1.48e-06 | 0.00012225
-214 | 0.826 | 413.5 | 82.6 | 0.0004135 | -0.6 | 214.0028 | 198.3455 | 1.44e-06 | 0.00011894
-213 | 0.82 | 414.94 | 82 | 0.00041494 | -0.8 | 213.0038 | 197.5905 | 1.39e-06 | 0.00011398
-212 | 0.812 | 416.33 | 81.2 | 0.00041633 | 0.1 | 211.9995 | 196.3182 | 1.36e-06 | 0.00011043
-211 | 0.813 | 417.69 | 81.3 | 0.00041769 | 0.7 | 210.9967 | 197.2021 | 1.31e-06 | 0.0001065
-210 | 0.82 | 419 | 82 | 0.000419 | 0.8 | 209.9962 | 199.5238 | 1.26e-06 | 0.00010332
-209 | 0.828 | 420.26 | 82.8 | 0.00042026 | 0.9 | 208.9957 | 202.0762 | 1.23e-06 | 0.00010184
-208 | 0.837 | 421.49 | 83.7 | 0.00042149 | 0.5 | 207.9976 | 204.8706 | 1.18e-06 | 9.8766e-05
-207 | 0.842 | 422.67 | 84.2 | 0.00042267 | 1.2 | 206.9942 | 206.6714 | 1.13e-06 | 9.5146e-05
-206 | 0.854 | 423.8 | 85.4 | 0.0004238 | 2 | 205.9902 | 210.1772 | 1.1e-06 | 9.394e-05
-205 | 0.874 | 424.9 | 87.4 | 0.0004249 | 1.8 | 204.9912 | 215.6577 | 1.05e-06 | 9.177e-05
-204 | 0.892 | 425.95 | 89.2 | 0.00042595 | 1.6 | 203.9921 | 220.6431 | 1.01e-06 | 9.0092e-05
-203 | 0.908 | 426.96 | 90.8 | 0.00042696 | 1.6 | 202.9921 | 225.1334 | 9.6e-07 | 8.7168e-05
-202 | 0.924 | 427.92 | 92.4 | 0.00042792 | 1 | 201.995 | 229.6156 | 9.2e-07 | 8.5008e-05
-201 | 0.934 | 428.84 | 93.4 | 0.00042884 | 0.6 | 200.997 | 232.5996 | 8.8e-07 | 8.2192e-05
-200 | 0.94 | 429.72 | 94 | 0.00042972 | -0.3 | 200.0015 | 234.5742 | 8.3e-07 | 7.802e-05
-199 | 0.937 | 430.55 | 93.7 | 0.00043055 | -0.8 | 199.004 | 234.2772 | 8e-07 | 7.496e-05
-198 | 0.929 | 431.35 | 92.9 | 0.00043135 | -0.9 | 198.0046 | 232.7086 | 7.5e-07 | 6.9675e-05
-197 | 0.92 | 432.1 | 92 | 0.0004321 | -0.8 | 197.0041 | 230.8548 | 7e-07 | 6.44e-05
-196 | 0.912 | 432.8 | 91.2 | 0.0004328 | -0.6 | 196.0031 | 229.2181 | 6.7e-07 | 6.1104e-05
-195 | 0.906 | 433.47 | 90.6 | 0.00043347 | -0.8 | 195.0041 | 228.0626 | 6.2e-07 | 5.6172e-05
-194 | 0.898 | 434.09 | 89.8 | 0.00043409 | -0.5 | 194.0026 | 226.3721 | 5.7e-07 | 5.1186e-05
-193 | 0.893 | 434.66 | 89.3 | 0.00043466 | 0.7 | 192.9964 | 225.4073 | 5.4e-07 | 4.8222e-05
-192 | 0.9 | 435.2 | 90 | 0.0004352 | 1 | 191.9948 | 227.4564 | 4.9e-07 | 4.41e-05
-191 | 0.91 | 435.69 | 91 | 0.00043569 | 1.9 | 190.99 | 230.2427 | 4.5e-07 | 4.095e-05
-190 | 0.929 | 436.14 | 92.9 | 0.00043614 | 2.2 | 189.9884 | 235.2927 | 4e-07 | 3.716e-05
-189 | 0.951 | 436.54 | 95.1 | 0.00043654 | 1.5 | 188.992 | 241.0857 | 3.7e-07 | 3.5187e-05
-188 | 0.966 | 436.91 | 96.6 | 0.00043691 | 1.4 | 187.9925 | 245.0959 | 3.2e-07 | 3.0912e-05
-187 | 0.98 | 437.23 | 98 | 0.00043723 | 2.4 | 186.9871 | 248.8301 | 2.8e-07 | 2.744e-05
-186 | 1.004 | 437.51 | 100.4 | 0.00043751 | 3.2 | 185.9827 | 255.0871 | 2.3e-07 | 2.3092e-05
-185 | 1.036 | 437.74 | 103.6 | 0.00043774 | 2.1 | 184.9886 | 263.3558 | 1.9e-07 | 1.9684e-05
-184 | 1.057 | 437.93 | 105.7 | 0.00043793 | 1.5 | 183.9918 | 268.8107 | 1.5e-07 | 1.5855e-05
-183 | 1.072 | 438.08 | 107.2 | 0.00043808 | 1.7 | 182.9907 | 272.7188 | 1.1e-07 | 1.1792e-05
-182 | 1.089 | 438.19 | 108.9 | 0.00043819 | 2.9 | 181.984 | 277.1132 | 6e-08 | 6.534e-06
-181 | 1.118 | 438.25 | 111.8 | 0.00043825 | 2.5 | 180.9861 | 284.5316 | 3e-08 | 3.354e-06
-180 | 1.143 | 438.28 | 114.3 | 0.00043828 | 2.4 | 179.9866 | 290.9141 | -3e-08 | -3.429e-06
-179 | 1.167 | 438.25 | 116.7 | 0.00043825 | 2.6 | 178.9854 | 297.0022 | -6e-08 | -7.002e-06
-178 | 1.193 | 438.19 | 119.3 | 0.00043819 | 3.1 | 177.9825 | 303.5776 | -1.1e-07 | -1.3123e-05
-177 | 1.224 | 438.08 | 122.4 | 0.00043808 | 3.5 | 176.9801 | 311.3879 | -1.5e-07 | -1.836e-05
-176 | 1.259 | 437.93 | 125.9 | 0.00043793 | 2.1 | 175.988 | 320.1823 | -1.9e-07 | -2.3921e-05
-175 | 1.28 | 437.74 | 128 | 0.00043774 | 1.3 | 174.9925 | 325.3816 | -2.3e-07 | -2.944e-05
-174 | 1.293 | 437.51 | 129.3 | 0.00043751 | 0.5 | 173.9971 | 328.5136 | -2.8e-07 | -3.6204e-05
-173 | 1.298 | 437.23 | 129.8 | 0.00043723 | -0.1 | 173.0006 | 329.5729 | -3.2e-07 | -4.1536e-05
-172 | 1.297 | 436.91 | 129.7 | 0.00043691 | -0.7 | 172.0041 | 329.078 | -3.7e-07 | -4.7989e-05
-171 | 1.29 | 436.54 | 129 | 0.00043654 | -2.5 | 171.0147 | 327.0247 | -4e-07 | -5.16e-05
-170 | 1.265 | 436.14 | 126.5 | 0.00043614 | -3.5 | 170.0207 | 320.3932 | -4.5e-07 | -5.6925e-05
-169 | 1.23 | 435.69 | 123 | 0.00043569 | -3 | 169.0179 | 311.2071 | -4.9e-07 | -6.027e-05
-168 | 1.2 | 435.2 | 120 | 0.0004352 | -2.8 | 168.0168 | 303.2753 | -5.4e-07 | -6.48e-05
-167 | 1.172 | 434.66 | 117.2 | 0.00043466 | -2.3 | 167.0139 | 295.8313 | -5.7e-07 | -6.6804e-05
-166 | 1.149 | 434.09 | 114.9 | 0.00043409 | -2.6 | 166.0158 | 289.6454 | -6.2e-07 | -7.1238e-05
-165 | 1.123 | 433.47 | 112.3 | 0.00043347 | -2.3 | 165.014 | 282.6869 | -6.7e-07 | -7.5241e-05
-164 | 1.1 | 432.8 | 110 | 0.0004328 | 0 | 164 | 276.4692 | -7e-07 | -7.7e-05
-163 | 1.1 | 432.1 | 110 | 0.0004321 | 1.7 | 162.9895 | 276.0221 | -7.5e-07 | -8.25e-05
-162 | 1.117 | 431.35 | 111.7 | 0.00043135 | 2 | 161.9876 | 279.8014 | -8e-07 | -8.936e-05
-161 | 1.137 | 430.55 | 113.7 | 0.00043055 | 2.4 | 160.985 | 284.283 | -8.3e-07 | -9.4371e-05
-160 | 1.161 | 429.72 | 116.1 | 0.00042972 | 2.6 | 159.9836 | 289.7241 | -8.8e-07 | -0.00010217
-159 | 1.187 | 428.84 | 118.7 | 0.00042884 | 3.1 | 158.9804 | 295.6057 | -9.2e-07 | -0.0001092
-158 | 1.218 | 427.92 | 121.8 | 0.00042792 | 2.5 | 157.9841 | 302.6751 | -9.6e-07 | -0.00011693
-157 | 1.243 | 426.96 | 124.3 | 0.00042696 | 2.5 | 156.984 | 308.1947 | -1.01e-06 | -0.00012554
-156 | 1.268 | 425.95 | 126.8 | 0.00042595 | 1.9 | 155.9877 | 313.6496 | -1.05e-06 | -0.00013314
-155 | 1.287 | 424.9 | 128.7 | 0.0004249 | 1.8 | 154.9883 | 317.5646 | -1.1e-06 | -0.00014157
-154 | 1.305 | 423.8 | 130.5 | 0.0004238 | 1.7 | 153.9889 | 321.1725 | -1.13e-06 | -0.00014747
-153 | 1.322 | 422.67 | 132.2 | 0.00042267 | 1.6 | 152.9895 | 324.4888 | -1.18e-06 | -0.000156
-152 | 1.338 | 421.49 | 133.8 | 0.00042149 | 1.5 | 151.9901 | 327.4992 | -1.23e-06 | -0.00016457
-151 | 1.353 | 420.26 | 135.3 | 0.00042026 | 2.2 | 150.9853 | 330.2043 | -1.26e-06 | -0.00017048
-150 | 1.375 | 419 | 137.5 | 0.000419 | 2.6 | 149.9826 | 334.5674 | -1.31e-06 | -0.00018013
-149 | 1.401 | 417.69 | 140.1 | 0.00041769 | 2.1 | 148.9858 | 339.8279 | -1.36e-06 | -0.00019054
-148 | 1.422 | 416.33 | 142.2 | 0.00041633 | 2.6 | 147.9823 | 343.7986 | -1.39e-06 | -0.00019766
-147 | 1.448 | 414.94 | 144.8 | 0.00041494 | 2.8 | 146.9808 | 348.9159 | -1.44e-06 | -0.00020851
-146 | 1.476 | 413.5 | 147.6 | 0.0004135 | 2.8 | 145.9807 | 354.4286 | -1.48e-06 | -0.00021845
-145 | 1.504 | 412.02 | 150.4 | 0.00041202 | 3.5 | 144.9757 | 359.8595 | -1.53e-06 | -0.00023011
-144 | 1.539 | 410.49 | 153.9 | 0.00041049 | 3.3 | 143.9769 | 366.8665 | -1.57e-06 | -0.00024162
-143 | 1.572 | 408.92 | 157.2 | 0.00040892 | 2 | 142.9859 | 373.2998 | -1.61e-06 | -0.00025309
-142 | 1.592 | 407.31 | 159.2 | 0.00040731 | 1.7 | 141.9879 | 376.5607 | -1.65e-06 | -0.00026268
-141 | 1.609 | 405.66 | 160.9 | 0.00040566 | 1.6 | 140.9886 | 379.04 | -1.7e-06 | -0.00027353
-140 | 1.625 | 403.96 | 162.5 | 0.00040396 | 0.9 | 139.9935 | 381.205 | -1.74e-06 | -0.00028275
-139 | 1.634 | 402.22 | 163.4 | 0.00040222 | 0.7 | 138.9949 | 381.6652 | -1.79e-06 | -0.00029249
-138 | 1.641 | 400.43 | 164.1 | 0.00040043 | -0.1 | 138.0007 | 381.5944 | -1.82e-06 | -0.00029866
-137 | 1.64 | 398.61 | 164 | 0.00039861 | -0.4 | 137.0029 | 379.6286 | -1.87e-06 | -0.00030668
-136 | 1.636 | 396.74 | 163.6 | 0.00039674 | -1.4 | 136.0104 | 376.926 | -1.91e-06 | -0.00031248
-135 | 1.622 | 394.83 | 162.2 | 0.00039483 | -1.5 | 135.0112 | 371.9014 | -1.96e-06 | -0.00031791
-134 | 1.607 | 392.87 | 160.7 | 0.00039287 | -1.5 | 134.0113 | 366.633 | -1.99e-06 | -0.00031979
-133 | 1.592 | 390.88 | 159.2 | 0.00039088 | -1.4 | 133.0106 | 361.3711 | -2.04e-06 | -0.00032477
-132 | 1.578 | 388.84 | 157.8 | 0.00038884 | -1.2 | 132.0092 | 356.3238 | -2.08e-06 | -0.00032822
-131 | 1.566 | 386.76 | 156.6 | 0.00038676 | -0.8 | 131.0062 | 351.7225 | -2.13e-06 | -0.00033356
-130 | 1.558 | 384.63 | 155.8 | 0.00038463 | -0.7 | 130.0054 | 347.9986 | -2.16e-06 | -0.00033653
-129 | 1.551 | 382.47 | 155.1 | 0.00038247 | 1.1 | 128.9914 | 344.4895 | -2.21e-06 | -0.00034277
-128 | 1.562 | 380.26 | 156.2 | 0.00038026 | 1.3 | 127.9898 | 344.9281 | -2.25e-06 | -0.00035145
-127 | 1.575 | 378.01 | 157.5 | 0.00037801 | 0.8 | 126.9937 | 345.7409 | -2.29e-06 | -0.00036067
-126 | 1.583 | 375.72 | 158.3 | 0.00037572 | 0.1 | 125.9992 | 345.3918 | -2.33e-06 | -0.00036884
-125 | 1.584 | 373.39 | 158.4 | 0.00037339 | 0 | 125 | 343.4668 | -2.37e-06 | -0.00037541
-124 | 1.584 | 371.02 | 158.4 | 0.00037102 | 0.8 | 123.9935 | 341.2867 | -2.41e-06 | -0.00038174
-123 | 1.592 | 368.61 | 159.2 | 0.00036861 | 0.4 | 122.9967 | 340.7823 | -2.45e-06 | -0.00039004
-122 | 1.596 | 366.16 | 159.6 | 0.00036616 | 0 | 122 | 339.3678 | -2.5e-06 | -0.000399
-121 | 1.596 | 363.66 | 159.6 | 0.00036366 | -0.2 | 121.0017 | 337.0507 | -2.53e-06 | -0.00040379
-120 | 1.594 | 361.13 | 159.4 | 0.00036113 | 3.9 | 119.9672 | 334.2864 | -2.57e-06 | -0.00040966
-119 | 1.633 | 358.56 | 163.3 | 0.00035856 | 3.1 | 118.9737 | 340.0282 | -2.61e-06 | -0.00042621
-118 | 1.664 | 355.95 | 166.4 | 0.00035595 | 3 | 117.9744 | 343.961 | -2.65e-06 | -0.00044096
-117 | 1.694 | 353.3 | 169.4 | 0.0003533 | 3.1 | 116.9733 | 347.5553 | -2.69e-06 | -0.00045569
-116 | 1.725 | 350.61 | 172.5 | 0.00035061 | 0.3 | 115.9974 | 351.2208 | -2.72e-06 | -0.0004692
-115 | 1.728 | 347.89 | 172.8 | 0.00034789 | 4.2 | 114.9632 | 349.1022 | -2.77e-06 | -0.00047866
-114 | 1.77 | 345.12 | 177 | 0.00034512 | 2.1 | 113.9814 | 354.7401 | -2.8e-06 | -0.0004956
-113 | 1.791 | 342.32 | 179.1 | 0.00034232 | 1.3 | 112.9884 | 356.0367 | -2.83e-06 | -0.00050685
-112 | 1.804 | 339.49 | 180.4 | 0.00033949 | 2.6 | 111.9766 | 355.6562 | -2.88e-06 | -0.00051955
-111 | 1.83 | 336.61 | 183 | 0.00033661 | 1.8 | 110.9836 | 357.7214 | -2.9e-06 | -0.0005307
-110 | 1.848 | 333.71 | 184.8 | 0.00033371 | 2.8 | 109.9743 | 358.1278 | -2.95e-06 | -0.00054516
-109 | 1.876 | 330.76 | 187.6 | 0.00033076 | 2.2 | 108.9796 | 360.3402 | -2.97e-06 | -0.00055717
-108 | 1.898 | 327.79 | 189.8 | 0.00032779 | 1.7 | 107.9841 | 361.2923 | -3.02e-06 | -0.0005732
-107 | 1.915 | 324.77 | 191.5 | 0.00032477 | 2.1 | 106.9802 | 361.1699 | -3.04e-06 | -0.00058216
-106 | 1.936 | 321.73 | 193.6 | 0.00032173 | 3.5 | 105.9667 | 361.7127 | -3.08e-06 | -0.00059629
-105 | 1.971 | 318.65 | 197.1 | 0.00031865 | 0.6 | 104.9942 | 364.7266 | -3.11e-06 | -0.00061298
-104 | 1.977 | 315.54 | 197.7 | 0.00031554 | 2.2 | 103.9786 | 362.2663 | -3.14e-06 | -0.00062078
-103 | 1.999 | 312.4 | 199.9 | 0.0003124 | 1.5 | 102.9853 | 362.6525 | -3.17e-06 | -0.00063368
-102 | 2.014 | 309.23 | 201.4 | 0.00030923 | 2.2 | 101.9782 | 361.6662 | -3.2e-06 | -0.00064448
-101 | 2.036 | 306.03 | 203.6 | 0.00030603 | 2.5 | 100.975 | 361.8334 | -3.23e-06 | -0.00065763
-100 | 2.061 | 302.8 | 206.1 | 0.0003028 | 3.1 | 99.9687 | 362.4105 | -3.26e-06 | -0.00067189
-99 | 2.092 | 299.54 | 209.2 | 0.00029954 | 2.1 | 98.9786 | 363.9011 | -3.28e-06 | -0.00068618
-98 | 2.113 | 296.26 | 211.3 | 0.00029626 | 3.5 | 97.9639 | 363.5293 | -3.31e-06 | -0.0006994
-97 | 2.148 | 292.95 | 214.8 | 0.00029295 | 3.7 | 96.9615 | 365.422 | -3.34e-06 | -0.00071743
-96 | 2.185 | 289.61 | 218.5 | 0.00028961 | 3.6 | 95.9621 | 367.4784 | -3.37e-06 | -0.00073634
-95 | 2.221 | 286.24 | 222.1 | 0.00028624 | 3.1 | 94.967 | 369.1864 | -3.38e-06 | -0.0007507
-94 | 2.252 | 282.86 | 225.2 | 0.00028286 | 1.4 | 93.9849 | 369.9191 | -3.41e-06 | -0.00076793
-93 | 2.266 | 279.45 | 226.6 | 0.00027945 | 2.8 | 92.9696 | 367.7315 | -3.43e-06 | -0.00077724
-92 | 2.294 | 276.02 | 229.4 | 0.00027602 | 2.2 | 91.9758 | 367.7061 | -3.45e-06 | -0.00079143
-91 | 2.316 | 272.57 | 231.6 | 0.00027257 | 4.4 | 90.9511 | 366.5924 | -3.48e-06 | -0.00080597
-90 | 2.36 | 269.09 | 236 | 0.00026909 | 5.5 | 89.9382 | 368.7877 | -3.49e-06 | -0.00082364
-89 | 2.415 | 265.6 | 241.5 | 0.0002656 | 5.6 | 88.9364 | 372.4878 | -3.51e-06 | -0.00084767
-88 | 2.471 | 262.09 | 247.1 | 0.00026209 | 7.1 | 87.9184 | 376.0885 | -3.52e-06 | -0.00086979
-87 | 2.542 | 258.57 | 254.2 | 0.00025857 | 6 | 86.9302 | 381.6986 | -3.54e-06 | -0.00089987
-86 | 2.602 | 255.03 | 260.2 | 0.00025503 | 5 | 85.9412 | 385.3589 | -3.56e-06 | -0.00092631
-85 | 2.652 | 251.47 | 265.2 | 0.00025147 | 4.5 | 84.9464 | 387.2813 | -3.57e-06 | -0.00094676
-84 | 2.697 | 247.9 | 269.7 | 0.0002479 | 3.1 | 83.9627 | 388.2615 | -3.58e-06 | -0.00096553
-83 | 2.728 | 244.32 | 272.8 | 0.00024432 | 3.9 | 82.9524 | 387.0528 | -3.59e-06 | -0.00097935
-82 | 2.767 | 240.73 | 276.7 | 0.00024073 | 4.7 | 81.942 | 386.8176 | -3.61e-06 | -0.00099889
-81 | 2.814 | 237.12 | 281.4 | 0.00023712 | 4.7 | 80.9412 | 387.4888 | -3.61e-06 | -0.0010159
-80 | 2.861 | 233.51 | 286.1 | 0.00023351 | 6.3 | 79.9203 | 387.9629 | -3.61e-06 | -0.0010328
-79 | 2.924 | 229.9 | 292.4 | 0.0002299 | 6.1 | 78.9218 | 390.3761 | -3.63e-06 | -0.0010614
-78 | 2.985 | 226.27 | 298.5 | 0.00022627 | 6.9 | 77.9104 | 392.2276 | -3.62e-06 | -0.0010806
-77 | 3.054 | 222.65 | 305.4 | 0.00022265 | 6.6 | 76.9132 | 394.874 | -3.63e-06 | -0.0011086
-76 | 3.12 | 219.02 | 312 | 0.00021902 | 5.7 | 75.924 | 396.8307 | -3.64e-06 | -0.0011357
-75 | 3.177 | 215.38 | 317.7 | 0.00021538 | 7.1 | 74.9041 | 397.3648 | -3.63e-06 | -0.0011533
-74 | 3.248 | 211.75 | 324.8 | 0.00021175 | 7.6 | 73.8959 | 399.3984 | -3.63e-06 | -0.001179
-73 | 3.324 | 208.12 | 332.4 | 0.00020812 | 8.2 | 72.8861 | 401.7369 | -3.63e-06 | -0.0012066
-72 | 3.406 | 204.49 | 340.6 | 0.00020449 | 10 | 71.8592 | 404.4674 | -3.63e-06 | -0.0012364
-71 | 3.506 | 200.86 | 350.6 | 0.00020086 | 10.6 | 70.8486 | 408.9519 | -3.62e-06 | -0.0012692
-70 | 3.612 | 197.24 | 361.2 | 0.00019724 | 11.1 | 69.8391 | 413.7229 | -3.62e-06 | -0.0013075
-69 | 3.723 | 193.62 | 372.3 | 0.00019362 | 10.6 | 68.8441 | 418.6105 | -3.6e-06 | -0.0013403
-68 | 3.829 | 190.02 | 382.9 | 0.00019002 | 10.7 | 67.8403 | 422.5241 | -3.6e-06 | -0.0013784
-67 | 3.936 | 186.42 | 393.6 | 0.00018642 | 11.1 | 66.8318 | 426.1029 | -3.59e-06 | -0.001413
-66 | 4.047 | 182.83 | 404.7 | 0.00018283 | 11.5 | 65.8231 | 429.6824 | -3.57e-06 | -0.0014448
-65 | 4.162 | 179.26 | 416.2 | 0.00017926 | 12 | 64.8125 | 433.2637 | -3.56e-06 | -0.0014817
-64 | 4.282 | 175.7 | 428.2 | 0.0001757 | 12.3 | 63.8048 | 436.9033 | -3.54e-06 | -0.0015158
-63 | 4.405 | 172.16 | 440.5 | 0.00017216 | 11.7 | 62.8113 | 440.3977 | -3.53e-06 | -0.001555
-62 | 4.522 | 168.63 | 452.2 | 0.00016863 | 12.4 | 61.7967 | 442.8251 | -3.51e-06 | -0.0015872
-61 | 4.646 | 165.12 | 464.6 | 0.00016512 | 14 | 60.7667 | 445.498 | -3.49e-06 | -0.0016215
-60 | 4.786 | 161.63 | 478.6 | 0.00016163 | 15.7 | 59.7339 | 449.2225 | -3.47e-06 | -0.0016607
-59 | 4.943 | 158.16 | 494.3 | 0.00015816 | 15 | 58.7414 | 453.9982 | -3.44e-06 | -0.0017004
-58 | 5.093 | 154.72 | 509.3 | 0.00015472 | 13.6 | 57.7614 | 457.601 | -3.42e-06 | -0.0017418
-57 | 5.229 | 151.3 | 522.9 | 0.0001513 | 13.5 | 56.7589 | 459.4354 | -3.4e-06 | -0.0017779
-56 | 5.364 | 147.9 | 536.4 | 0.0001479 | 14.3 | 55.74 | 460.7059 | -3.37e-06 | -0.0018077
-55 | 5.507 | 144.53 | 550.7 | 0.00014453 | 16.8 | 54.6889 | 462.2106 | -3.34e-06 | -0.0018393
-54 | 5.675 | 141.19 | 567.5 | 0.00014119 | 18 | 53.6604 | 465.3039 | -3.3e-06 | -0.0018728
-53 | 5.855 | 137.89 | 585.5 | 0.00013789 | 18.7 | 52.6404 | 468.842 | -3.28e-06 | -0.0019204
-52 | 6.042 | 134.61 | 604.2 | 0.00013461 | 20.3 | 51.602 | 472.3076 | -3.24e-06 | -0.0019576
-51 | 6.245 | 131.37 | 624.5 | 0.00013137 | 20.5 | 50.59 | 476.426 | -3.21e-06 | -0.0020046
-50 | 6.45 | 128.16 | 645 | 0.00012816 | 21.1 | 49.5694 | 480.0418 | -3.17e-06 | -0.0020447
-49 | 6.661 | 124.99 | 666.1 | 0.00012499 | 22.3 | 48.5354 | 483.4834 | -3.14e-06 | -0.0020916
-48 | 6.884 | 121.85 | 688.4 | 0.00012185 | 23.3 | 47.5043 | 487.117 | -3.09e-06 | -0.0021272
-47 | 7.117 | 118.76 | 711.7 | 0.00011876 | 25.2 | 46.4522 | 490.8333 | -3.06e-06 | -0.0021778
-46 | 7.369 | 115.7 | 736.9 | 0.0001157 | 27.6 | 45.3867 | 495.1181 | -3.01e-06 | -0.0022181
-45 | 7.645 | 112.69 | 764.5 | 0.00011269 | 28.9 | 44.3432 | 500.2991 | -2.97e-06 | -0.0022706
-44 | 7.934 | 109.72 | 793.4 | 0.00010972 | 29.3 | 43.3186 | 505.5276 | -2.92e-06 | -0.0023167
-43 | 8.227 | 106.8 | 822.7 | 0.0001068 | 27.2 | 42.3524 | 510.246 | -2.88e-06 | -0.0023694
-42 | 8.499 | 103.92 | 849.9 | 0.00010392 | 27.1 | 41.339 | 512.9013 | -2.83e-06 | -0.0024052
-41 | 8.77 | 101.09 | 877 | 0.00010109 | 29.7 | 40.2575 | 514.8428 | -2.79e-06 | -0.0024468
-40 | 9.067 | 98.3 | 906.7 | 9.83e-05 | 32.7 | 39.1615 | 517.5877 | -2.73e-06 | -0.0024753
-39 | 9.394 | 95.57 | 939.4 | 9.557e-05 | 32 | 38.1579 | 521.3615 | -2.68e-06 | -0.0025176
-38 | 9.714 | 92.89 | 971.4 | 9.289e-05 | 32.1 | 37.1324 | 524.0032 | -2.63e-06 | -0.0025548
-37 | 10.035 | 90.26 | 1003.5 | 9.026e-05 | 37.3 | 35.9639 | 525.9925 | -2.57e-06 | -0.002579
-36 | 10.408 | 87.69 | 1040.8 | 8.769e-05 | 39.1 | 34.8829 | 530.0102 | -2.52e-06 | -0.0026228
-35 | 10.799 | 85.17 | 1079.9 | 8.517e-05 | 39.3 | 33.8441 | 534.1178 | -2.46e-06 | -0.0026566
-34 | 11.192 | 82.71 | 1119.2 | 8.271e-05 | 44.3 | 32.6576 | 537.567 | -2.4e-06 | -0.0026861
-33 | 11.635 | 80.31 | 1163.5 | 8.031e-05 | 46.7 | 31.5406 | 542.6288 | -2.35e-06 | -0.0027342
-32 | 12.102 | 77.96 | 1210.2 | 7.796e-05 | 45.4 | 30.5355 | 547.8931 | -2.29e-06 | -0.0027714
-31 | 12.556 | 75.67 | 1255.6 | 7.567e-05 | 51.6 | 29.28 | 551.7494 | -2.22e-06 | -0.0027874
-30 | 13.072 | 73.45 | 1307.2 | 7.345e-05 | 55.4 | 28.0897 | 557.5717 | -2.16e-06 | -0.0028236
-29 | 13.626 | 71.29 | 1362.6 | 7.129e-05 | 52.8 | 27.1143 | 564.1101 | -2.1e-06 | -0.0028615
-28 | 14.154 | 69.19 | 1415.4 | 6.919e-05 | 58.6 | 25.8296 | 568.708 | -2.04e-06 | -0.0028874
-27 | 14.74 | 67.15 | 1474 | 6.715e-05 | 58.7 | 24.7423 | 574.7915 | -1.97e-06 | -0.0029038
-26 | 15.327 | 65.18 | 1532.7 | 6.518e-05 | 58.8 | 23.648 | 580.1474 | -1.9e-06 | -0.0029121
-25 | 15.915 | 63.28 | 1591.5 | 6.328e-05 | 64.4 | 22.3167 | 584.8439 | -1.84e-06 | -0.0029284
-24 | 16.559 | 61.44 | 1655.9 | 6.144e-05 | 66.3 | 21.1174 | 590.8159 | -1.77e-06 | -0.0029309
-23 | 17.222 | 59.67 | 1722.2 | 5.967e-05 | 65.8 | 20.0091 | 596.7693 | -1.7e-06 | -0.0029277
-22 | 17.88 | 57.97 | 1788 | 5.797e-05 | 66.6 | 18.8286 | 601.9185 | -1.63e-06 | -0.0029144
-21 | 18.546 | 56.34 | 1854.6 | 5.634e-05 | 69.9 | 17.505 | 606.7838 | -1.56e-06 | -0.0028932
-20 | 19.245 | 54.78 | 1924.5 | 5.478e-05 | 70 | 16.3158 | 612.219 | -1.49e-06 | -0.0028675
-19 | 19.945 | 53.29 | 1994.5 | 5.329e-05 | 72.7 | 14.9611 | 617.2294 | -1.42e-06 | -0.0028322
-18 | 20.672 | 51.87 | 2067.2 | 5.187e-05 | 76 | 13.5294 | 622.681 | -1.34e-06 | -0.00277
-17 | 21.432 | 50.53 | 2143.2 | 5.053e-05 | 69.8 | 12.6375 | 628.896 | -1.27e-06 | -0.0027219
-16 | 22.13 | 49.26 | 2213 | 4.926e-05 | 80 | 10.6667 | 633.0568 | -1.2e-06 | -0.0026556
-15 | 22.93 | 48.06 | 2293 | 4.806e-05 | 78.1 | 9.4214 | 639.9627 | -1.13e-06 | -0.0025911
-14 | 23.711 | 46.93 | 2371.1 | 4.693e-05 | 82.2 | 7.6769 | 646.2005 | -1.04e-06 | -0.0024659
-13 | 24.533 | 45.89 | 2453.3 | 4.589e-05 | 85.4 | 5.8833 | 653.7859 | -9.8e-07 | -0.0024042
-12 | 25.387 | 44.91 | 2538.7 | 4.491e-05 | 86.1 | 4.1727 | 662.0965 | -8.9e-07 | -0.0022594
-11 | 26.248 | 44.02 | 2624.8 | 4.402e-05 | 91.8 | 1.82 | 670.9855 | -8.2e-07 | -0.0021523
-10 | 27.166 | 43.2 | 2716.6 | 4.32e-05 | 103.2 | -1.4667 | 681.5164 | -7.5e-07 | -0.0020374
-9 | 28.198 | 42.45 | 2819.8 | 4.245e-05 | 106 | -4.25 | 695.1249 | -6.6e-07 | -0.0018611
-8 | 29.258 | 41.79 | 2925.8 | 4.179e-05 | 118.6 | -8.9429 | 710.0417 | -5.9e-07 | -0.0017262
-7 | 30.444 | 41.2 | 3044.4 | 4.12e-05 | 125.7 | -13.95 | 728.393 | -5.1e-07 | -0.0015526
-6 | 31.701 | 40.69 | 3170.1 | 4.069e-05 | 142.1 | -22.42 | 749.0788 | -4.3e-07 | -0.0013631
-5 | 33.122 | 40.26 | 3312.2 | 4.026e-05 | 160.9 | -35.225 | 774.3854 | -3.6e-07 | -0.0011924
-4 | 34.731 | 39.9 | 3473.1 | 3.99e-05 | 176.6 | -54.8667 | 804.7427 | -2.7e-07 | -0.00093774
-3 | 36.497 | 39.63 | 3649.7 | 3.963e-05 | 191.2 | -92.6 | 839.9397 | -2e-07 | -0.00072994
-2 | 38.409 | 39.43 | 3840.9 | 3.943e-05 | 205.5 | -203.5 | 879.4813 | -1.2e-07 | -0.00046091
-1 | 40.464 | 39.31 | 4046.4 | 3.931e-05 | 223.2 | 0 | 923.7165 | -4e-08 | -0.00016186
0 | 42.696 | 39.27 | 4269.6 | 3.927e-05 | 236.6 | 236.6 | 973.6771 | 4e-08 | 0.00017078
1 | 45.062 | 39.31 | 4506.2 | 3.931e-05 | 242.2 | 120.1 | 1028.6802 | 1.2e-07 | 0.00054074
2 | 47.484 | 39.43 | 4748.4 | 3.943e-05 | 243.4 | 79.1333 | 1087.2788 | 2e-07 | 0.00094968
3 | 49.918 | 39.63 | 4991.8 | 3.963e-05 | 237.3 | 56.325 | 1148.8097 | 2.7e-07 | 0.0013478
4 | 52.291 | 39.9 | 5229.1 | 3.99e-05 | 228.8 | 41.76 | 1211.6207 | 3.6e-07 | 0.0018825
5 | 54.579 | 40.26 | 5457.9 | 4.026e-05 | 216.4 | 31.0667 | 1276.0456 | 4.3e-07 | 0.0023469
6 | 56.743 | 40.69 | 5674.3 | 4.069e-05 | 204 | 23.1429 | 1340.8088 | 5.1e-07 | 0.0028939
7 | 58.783 | 41.2 | 5878.3 | 4.12e-05 | 187.1 | 16.3875 | 1406.4225 | 5.9e-07 | 0.0034682
8 | 60.654 | 41.79 | 6065.4 | 4.179e-05 | 166.9 | 10.5444 | 1471.969 | 6.6e-07 | 0.0040032
9 | 62.323 | 42.45 | 6232.3 | 4.245e-05 | 146.2 | 5.62 | 1536.3597 | 7.5e-07 | 0.0046742
10 | 63.785 | 43.2 | 6378.5 | 4.32e-05 | 122.2 | 1.1091 | 1600.1812 | 8.2e-07 | 0.0052304
11 | 65.007 | 44.02 | 6500.7 | 4.402e-05 | 94.8 | -3.1 | 1661.7933 | 8.9e-07 | 0.0057856
12 | 65.955 | 44.91 | 6595.5 | 4.491e-05 | 66.9 | -6.8538 | 1720.1156 | 9.8e-07 | 0.0064636
13 | 66.624 | 45.89 | 6662.4 | 4.589e-05 | 37.1 | -10.35 | 1775.4793 | 1.04e-06 | 0.0069289
14 | 66.995 | 46.93 | 6699.5 | 4.693e-05 | 10.8 | -13.28 | 1825.8277 | 1.13e-06 | 0.0075704
15 | 67.103 | 48.06 | 6710.3 | 4.806e-05 | -13.8 | -15.8625 | 1872.805 | 1.2e-06 | 0.0080524
16 | 66.965 | 49.26 | 6696.5 | 4.926e-05 | -37.8 | -18.2235 | 1915.619 | 1.27e-06 | 0.0085046
17 | 66.587 | 50.53 | 6658.7 | 5.053e-05 | -59.4 | -20.3 | 1953.9147 | 1.34e-06 | 0.0089227
18 | 65.993 | 51.87 | 6599.3 | 5.187e-05 | -76.7 | -22.0368 | 1987.8379 | 1.42e-06 | 0.009371
19 | 65.226 | 53.29 | 6522.6 | 5.329e-05 | -92.9 | -23.645 | 2018.5212 | 1.49e-06 | 0.0097187
20 | 64.297 | 54.78 | 6429.7 | 5.478e-05 | -105.5 | -25.0238 | 2045.4063 | 1.56e-06 | 0.01003
21 | 63.242 | 56.34 | 6324.2 | 5.634e-05 | -117.1 | -26.3227 | 2069.1372 | 1.63e-06 | 0.010308
22 | 62.071 | 57.97 | 6207.1 | 5.797e-05 | -124.8 | -27.4261 | 2089.5795 | 1.7e-06 | 0.010552
23 | 60.823 | 59.67 | 6082.3 | 5.967e-05 | -129.7 | -28.4042 | 2107.6123 | 1.77e-06 | 0.010766
24 | 59.526 | 61.44 | 5952.6 | 6.144e-05 | -133.4 | -29.336 | 2123.8545 | 1.84e-06 | 0.010953
25 | 58.192 | 63.28 | 5819.2 | 6.328e-05 | -131.9 | -30.0731 | 2138.4377 | 1.9e-06 | 0.011056
26 | 56.873 | 65.18 | 5687.3 | 6.518e-05 | -134.3 | -30.9741 | 2152.719 | 1.97e-06 | 0.011204
27 | 55.53 | 67.15 | 5553 | 6.715e-05 | -156.4 | -32.5857 | 2165.412 | 2.04e-06 | 0.011328
28 | 53.966 | 69.19 | 5396.6 | 6.919e-05 | -175.4 | -34.0483 | 2168.3551 | 2.1e-06 | 0.011333
29 | 52.212 | 71.29 | 5221.2 | 7.129e-05 | -174.9 | -34.83 | 2161.5525 | 2.16e-06 | 0.011278
30 | 50.463 | 73.45 | 5046.3 | 7.345e-05 | -168.6 | -35.4387 | 2152.4433 | 2.22e-06 | 0.011203
31 | 48.777 | 75.67 | 4877.7 | 7.567e-05 | -166.4 | -36.2 | 2143.4121 | 2.29e-06 | 0.01117
32 | 47.113 | 77.96 | 4711.3 | 7.796e-05 | -163.9 | -36.9667 | 2132.9439 | 2.35e-06 | 0.011072
33 | 45.474 | 80.31 | 4547.4 | 8.031e-05 | -156.1 | -37.5912 | 2120.7996 | 2.4e-06 | 0.010914
34 | 43.913 | 82.71 | 4391.3 | 8.271e-05 | -155 | -38.4286 | 2109.2011 | 2.46e-06 | 0.010803
35 | 42.363 | 85.17 | 4236.3 | 8.517e-05 | -148.6 | -39.1278 | 2095.271 | 2.52e-06 | 0.010675
36 | 40.877 | 87.69 | 4087.7 | 8.769e-05 | -143.1 | -39.8676 | 2081.5936 | 2.57e-06 | 0.010505
37 | 39.446 | 90.26 | 3944.6 | 9.026e-05 | -138.8 | -40.6526 | 2067.5935 | 2.63e-06 | 0.010374
38 | 38.058 | 92.89 | 3805.8 | 9.289e-05 | -133 | -41.4103 | 2052.9661 | 2.68e-06 | 0.0102
39 | 36.728 | 95.57 | 3672.8 | 9.557e-05 | -128.1 | -42.2025 | 2038.3827 | 2.73e-06 | 0.010027
40 | 35.447 | 98.3 | 3544.7 | 9.83e-05 | -123.6 | -43.0146 | 2023.4844 | 2.79e-06 | 0.0098897
41 | 34.211 | 101.09 | 3421.1 | 0.00010109 | -119.2 | -43.8381 | 2008.3566 | 2.83e-06 | 0.0096817
42 | 33.019 | 103.92 | 3301.9 | 0.00010392 | -113.3 | -44.6349 | 1992.6449 | 2.88e-06 | 0.0095095
43 | 31.886 | 106.8 | 3188.6 | 0.0001068 | -110.3 | -45.5068 | 1977.5986 | 2.92e-06 | 0.0093107
44 | 30.783 | 109.72 | 3078.3 | 0.00010972 | -104.7 | -46.3267 | 1961.3884 | 2.97e-06 | 0.0091426
45 | 29.736 | 112.69 | 2973.6 | 0.00011269 | -99.9 | -47.1717 | 1945.9639 | 3.01e-06 | 0.0089505
46 | 28.737 | 115.7 | 2873.7 | 0.0001157 | -96.5 | -48.0532 | 1930.8193 | 3.06e-06 | 0.0087935
47 | 27.772 | 118.76 | 2777.2 | 0.00011876 | -91.2 | -48.9 | 1915.3326 | 3.09e-06 | 0.0085815
48 | 26.86 | 121.85 | 2686 | 0.00012185 | -85.8 | -49.751 | 1900.6336 | 3.14e-06 | 0.008434
49 | 26.002 | 124.99 | 2600.2 | 0.00012499 | -83.4 | -50.668 | 1887.3345 | 3.17e-06 | 0.0082426
50 | 25.168 | 128.16 | 2516.8 | 0.00012816 | -78.7 | -51.5431 | 1873.1306 | 3.21e-06 | 0.0080789
51 | 24.381 | 131.37 | 2438.1 | 0.00013137 | -75.8 | -52.4577 | 1860.007 | 3.24e-06 | 0.0078994
52 | 23.623 | 134.61 | 2362.3 | 0.00013461 | -73.6 | -53.3887 | 1846.6272 | 3.28e-06 | 0.0077483
53 | 22.887 | 137.89 | 2288.7 | 0.00013789 | -70.8 | -54.3111 | 1832.6878 | 3.3e-06 | 0.0075527
54 | 22.179 | 141.19 | 2217.9 | 0.00014119 | -68.6 | -55.2473 | 1818.4977 | 3.34e-06 | 0.0074078
55 | 21.493 | 144.53 | 2149.3 | 0.00014453 | -66.4 | -56.1857 | 1803.9392 | 3.37e-06 | 0.0072431
56 | 20.829 | 147.9 | 2082.9 | 0.0001479 | -62.3 | -57.093 | 1788.9716 | 3.4e-06 | 0.0070819
57 | 20.206 | 151.3 | 2020.6 | 0.0001513 | -61.1 | -58.0534 | 1775.3588 | 3.42e-06 | 0.0069105
58 | 19.595 | 154.72 | 1959.5 | 0.00015472 | -58.1 | -58.9847 | 1760.5914 | 3.44e-06 | 0.0067407
59 | 19.014 | 158.16 | 1901.4 | 0.00015816 | -54.4 | -59.9067 | 1746.373 | 3.47e-06 | 0.0065979
60 | 18.47 | 161.63 | 1847 | 0.00016163 | -52.6 | -60.8623 | 1733.6272 | 3.49e-06 | 0.006446
61 | 17.944 | 165.12 | 1794.4 | 0.00016512 | -49.5 | -61.7984 | 1720.6233 | 3.51e-06 | 0.0062983
62 | 17.449 | 168.63 | 1744.9 | 0.00016863 | -47.6 | -62.7556 | 1708.7252 | 3.53e-06 | 0.0061595
63 | 16.973 | 172.16 | 1697.3 | 0.00017216 | -44 | -63.6875 | 1696.9057 | 3.54e-06 | 0.0060084
64 | 16.533 | 175.7 | 1653.3 | 0.0001757 | -41.7 | -64.6415 | 1686.9037 | 3.56e-06 | 0.0058857
65 | 16.116 | 179.26 | 1611.6 | 0.00017926 | -39.6 | -65.6 | 1677.6737 | 3.57e-06 | 0.0057534
66 | 15.72 | 182.83 | 1572 | 0.00018283 | -37.5 | -66.5597 | 1669.0404 | 3.59e-06 | 0.0056435
67 | 15.345 | 186.42 | 1534.5 | 0.00018642 | -36.3 | -67.5338 | 1661.2166 | 3.6e-06 | 0.0055242
68 | 14.982 | 190.02 | 1498.2 | 0.00019002 | -35.1 | -68.5087 | 1653.2402 | 3.6e-06 | 0.0053935
69 | 14.631 | 193.62 | 1463.1 | 0.00019362 | -34 | -69.4857 | 1645.0954 | 3.62e-06 | 0.0052964
70 | 14.291 | 197.24 | 1429.1 | 0.00019724 | -33 | -70.4648 | 1636.9087 | 3.62e-06 | 0.0051733
71 | 13.961 | 200.86 | 1396.1 | 0.00020086 | -30.9 | -71.4292 | 1628.459 | 3.63e-06 | 0.0050678
72 | 13.652 | 204.49 | 1365.2 | 0.00020449 | -32 | -72.4384 | 1621.1948 | 3.63e-06 | 0.0049557
73 | 13.332 | 208.12 | 1333.2 | 0.00020812 | -30.4 | -73.4108 | 1611.2984 | 3.63e-06 | 0.0048395
74 | 13.028 | 211.75 | 1302.8 | 0.00021175 | -29.8 | -74.3973 | 1602.0203 | 3.63e-06 | 0.0047292
75 | 12.73 | 215.38 | 1273 | 0.00021538 | -29.1 | -75.3829 | 1592.211 | 3.64e-06 | 0.0046337
76 | 12.439 | 219.02 | 1243.9 | 0.00021902 | -27.9 | -76.3623 | 1582.1079 | 3.63e-06 | 0.0045154
77 | 12.16 | 222.65 | 1216 | 0.00022265 | -27.6 | -77.3538 | 1572.2555 | 3.62e-06 | 0.0044019
78 | 11.884 | 226.27 | 1188.4 | 0.00022627 | -25.4 | -78.3215 | 1561.5521 | 3.63e-06 | 0.0043139
79 | 11.63 | 229.9 | 1163 | 0.0002299 | -24 | -79.3 | 1552.6928 | 3.61e-06 | 0.0041984
80 | 11.39 | 233.51 | 1139 | 0.00023351 | -23.9 | -80.2951 | 1544.529 | 3.61e-06 | 0.0041118
81 | 11.151 | 237.12 | 1115.1 | 0.00023712 | -23 | -81.2805 | 1535.4966 | 3.61e-06 | 0.0040255
82 | 10.921 | 240.73 | 1092.1 | 0.00024073 | -22.4 | -82.2699 | 1526.7203 | 3.59e-06 | 0.0039206
83 | 10.697 | 244.32 | 1069.7 | 0.00024432 | -20.4 | -83.2429 | 1517.7068 | 3.58e-06 | 0.0038295
84 | 10.493 | 247.9 | 1049.3 | 0.0002479 | -19.9 | -84.2341 | 1510.5776 | 3.57e-06 | 0.003746
85 | 10.294 | 251.47 | 1029.4 | 0.00025147 | -20.7 | -85.2407 | 1503.2707 | 3.56e-06 | 0.0036647
86 | 10.087 | 255.03 | 1008.7 | 0.00025503 | -19.7 | -86.2264 | 1493.8952 | 3.54e-06 | 0.0035708
87 | 9.89 | 258.57 | 989 | 0.00025857 | -17.9 | -87.2034 | 1485.0507 | 3.52e-06 | 0.0034813
88 | 9.711 | 262.09 | 971.1 | 0.00026209 | -17.4 | -88.1955 | 1478.0232 | 3.51e-06 | 0.0034086
89 | 9.537 | 265.6 | 953.7 | 0.0002656 | -16.9 | -89.1878 | 1470.9798 | 3.49e-06 | 0.0033284
90 | 9.368 | 269.09 | 936.8 | 0.00026909 | -16.8 | -90.1846 | 1463.8996 | 3.48e-06 | 0.0032601
91 | 9.2 | 272.57 | 920 | 0.00027257 | -16.2 | -91.1761 | 1456.2393 | 3.45e-06 | 0.003174
92 | 9.038 | 276.02 | 903.8 | 0.00027602 | -15.4 | -92.1656 | 1448.7043 | 3.43e-06 | 0.0031
93 | 8.884 | 279.45 | 888.4 | 0.00027945 | -14.5 | -93.1543 | 1441.7153 | 3.41e-06 | 0.0030294
94 | 8.739 | 282.86 | 873.9 | 0.00028286 | -13.5 | -94.1421 | 1435.4899 | 3.38e-06 | 0.0029538
95 | 8.604 | 286.24 | 860.4 | 0.00028624 | -13.3 | -95.1385 | 1430.2026 | 3.37e-06 | 0.0028995
96 | 8.471 | 289.61 | 847.1 | 0.00028961 | -13.3 | -96.1371 | 1424.6727 | 3.34e-06 | 0.0028293
97 | 8.338 | 292.95 | 833.8 | 0.00029295 | -12.8 | -97.1306 | 1418.4768 | 3.31e-06 | 0.0027599
98 | 8.21 | 296.26 | 821 | 0.00029626 | -13.4 | -98.1354 | 1412.4823 | 3.28e-06 | 0.0026929
99 | 8.076 | 299.54 | 807.6 | 0.00029954 | -13.1 | -99.131 | 1404.8113 | 3.26e-06 | 0.0026328
100 | 7.945 | 302.8 | 794.5 | 0.0003028 | -12.6 | -100.1248 | 1397.065 | 3.23e-06 | 0.0025662
101 | 7.819 | 306.03 | 781.9 | 0.00030603 | -12.5 | -101.1225 | 1389.5752 | 3.2e-06 | 0.0025021
102 | 7.694 | 309.23 | 769.4 | 0.00030923 | -12.3 | -102.1194 | 1381.6583 | 3.17e-06 | 0.002439
103 | 7.571 | 312.4 | 757.1 | 0.0003124 | -11.4 | -103.1096 | 1373.5078 | 3.14e-06 | 0.0023773
104 | 7.457 | 315.54 | 745.7 | 0.00031554 | -10 | -104.0952 | 1366.4238 | 3.11e-06 | 0.0023191
105 | 7.357 | 318.65 | 735.7 | 0.00031865 | -9.3 | -105.0877 | 1361.3868 | 3.08e-06 | 0.002266
106 | 7.264 | 321.73 | 726.4 | 0.00032173 | -9.1 | -106.085 | 1357.17 | 3.04e-06 | 0.0022083
107 | 7.173 | 324.77 | 717.3 | 0.00032477 | -7.7 | -107.0713 | 1352.8311 | 3.02e-06 | 0.0021662
108 | 7.096 | 327.79 | 709.6 | 0.00032779 | -7.1 | -108.0651 | 1350.7537 | 2.97e-06 | 0.0021075
109 | 7.025 | 330.76 | 702.5 | 0.00033076 | -7.2 | -109.0655 | 1349.3548 | 2.95e-06 | 0.0020724
110 | 6.953 | 333.71 | 695.3 | 0.00033371 | -6.6 | -110.0595 | 1347.4365 | 2.9e-06 | 0.0020164
111 | 6.887 | 336.61 | 688.7 | 0.00033661 | -6.4 | -111.0571 | 1346.2445 | 2.88e-06 | 0.0019835
112 | 6.823 | 339.49 | 682.3 | 0.00033949 | -6 | -112.0531 | 1345.1453 | 2.83e-06 | 0.0019309
113 | 6.763 | 342.32 | 676.3 | 0.00034232 | -6 | -113.0526 | 1344.431 | 2.8e-06 | 0.0018936
114 | 6.703 | 345.12 | 670.3 | 0.00034512 | -6.4 | -114.0557 | 1343.4026 | 2.77e-06 | 0.0018567
115 | 6.639 | 347.89 | 663.9 | 0.00034789 | -6.4 | -115.0552 | 1341.2553 | 2.72e-06 | 0.0018058
116 | 6.575 | 350.61 | 657.5 | 0.00035061 | -6.2 | -116.053 | 1338.7112 | 2.69e-06 | 0.0017687
117 | 6.513 | 353.3 | 651.3 | 0.0003533 | -5.4 | -117.0458 | 1336.2618 | 2.65e-06 | 0.0017259
118 | 6.459 | 355.95 | 645.9 | 0.00035595 | -6.7 | -118.0563 | 1335.1226 | 2.61e-06 | 0.0016858
119 | 6.392 | 358.56 | 639.2 | 0.00035856 | -6.7 | -119.0558 | 1330.9614 | 2.57e-06 | 0.0016427
120 | 6.325 | 361.13 | 632.5 | 0.00036113 | -6.4 | -120.0529 | 1326.4502 | 2.53e-06 | 0.0016002
121 | 6.261 | 363.66 | 626.1 | 0.00036366 | -6 | -121.0492 | 1322.2272 | 2.5e-06 | 0.0015653
122 | 6.201 | 366.16 | 620.1 | 0.00036616 | -4.6 | -122.0374 | 1318.5587 | 2.45e-06 | 0.0015192
123 | 6.155 | 368.61 | 615.5 | 0.00036861 | -4.6 | -123.0371 | 1317.5346 | 2.41e-06 | 0.0014834
124 | 6.109 | 371.02 | 610.9 | 0.00037102 | -4.8 | -124.0384 | 1316.2376 | 2.37e-06 | 0.0014478
125 | 6.061 | 373.39 | 606.1 | 0.00037339 | -3.4 | -125.027 | 1314.2374 | 2.33e-06 | 0.0014122
126 | 6.027 | 375.72 | 602.7 | 0.00037572 | -2.1 | -126.0165 | 1315.02 | 2.29e-06 | 0.0013802
127 | 6.006 | 378.01 | 600.6 | 0.00037801 | -1.4 | -127.0109 | 1318.4251 | 2.25e-06 | 0.0013514
128 | 5.992 | 380.26 | 599.2 | 0.00038026 | -1.9 | -128.0147 | 1323.1811 | 2.21e-06 | 0.0013242
129 | 5.973 | 382.47 | 597.3 | 0.00038247 | -3.1 | -129.0238 | 1326.6512 | 2.16e-06 | 0.0012902
130 | 5.942 | 384.63 | 594.2 | 0.00038463 | -3 | -130.0229 | 1327.2192 | 2.13e-06 | 0.0012656
131 | 5.912 | 386.76 | 591.2 | 0.00038676 | -3.1 | -131.0235 | 1327.8311 | 2.08e-06 | 0.0012297
132 | 5.881 | 388.84 | 588.1 | 0.00038884 | -2.8 | -132.0211 | 1327.9721 | 2.04e-06 | 0.0011997
133 | 5.853 | 390.88 | 585.3 | 0.00039088 | -3.9 | -133.0291 | 1328.5834 | 1.99e-06 | 0.0011647
134 | 5.814 | 392.87 | 581.4 | 0.00039287 | -4.6 | -134.0341 | 1326.4496 | 1.96e-06 | 0.0011395
135 | 5.768 | 394.83 | 576.8 | 0.00039483 | -5.9 | -135.0434 | 1322.52 | 1.91e-06 | 0.0011017
136 | 5.709 | 396.74 | 570.9 | 0.00039674 | -6.2 | -136.0453 | 1315.3244 | 1.87e-06 | 0.0010676
137 | 5.647 | 398.61 | 564.7 | 0.00039861 | -6.6 | -137.0478 | 1307.1723 | 1.82e-06 | 0.0010278
138 | 5.581 | 400.43 | 558.1 | 0.00040043 | -6.3 | -138.0453 | 1297.7932 | 1.79e-06 | 0.000999
139 | 5.518 | 402.22 | 551.8 | 0.00040222 | -6.9 | -139.0493 | 1288.8792 | 1.74e-06 | 0.00096013
140 | 5.449 | 403.96 | 544.9 | 0.00040396 | -7.5 | -140.0532 | 1278.2683 | 1.7e-06 | 0.00092633
141 | 5.374 | 405.66 | 537.4 | 0.00040566 | -8.1 | -141.057 | 1265.9796 | 1.65e-06 | 0.00088671
142 | 5.293 | 407.31 | 529.3 | 0.00040731 | -7.9 | -142.0552 | 1251.9697 | 1.61e-06 | 0.00085217
143 | 5.214 | 408.92 | 521.4 | 0.00040892 | -7.6 | -143.0528 | 1238.1585 | 1.57e-06 | 0.0008186
144 | 5.138 | 410.49 | 513.8 | 0.00041049 | -7.5 | -144.0517 | 1224.7954 | 1.53e-06 | 0.00078611
145 | 5.063 | 412.02 | 506.3 | 0.00041202 | -6.9 | -145.0473 | 1211.4154 | 1.48e-06 | 0.00074932
146 | 4.994 | 413.5 | 499.4 | 0.0004135 | -5.9 | -146.0401 | 1199.198 | 1.44e-06 | 0.00071914
147 | 4.935 | 414.94 | 493.5 | 0.00041494 | -4.3 | -147.0291 | 1189.1573 | 1.39e-06 | 0.00068596
148 | 4.892 | 416.33 | 489.2 | 0.00041633 | -3.7 | -148.0248 | 1182.7447 | 1.36e-06 | 0.00066531
149 | 4.855 | 417.69 | 485.5 | 0.00041769 | -4.2 | -149.028 | 1177.6335 | 1.31e-06 | 0.00063601
150 | 4.813 | 419 | 481.3 | 0.000419 | -2.6 | -150.0172 | 1171.1074 | 1.26e-06 | 0.00060644
151 | 4.787 | 420.26 | 478.7 | 0.00042026 | -1.1 | -151.0072 | 1168.2838 | 1.23e-06 | 0.0005888
152 | 4.776 | 421.49 | 477.6 | 0.00042149 | -1.3 | -152.0085 | 1169.0106 | 1.18e-06 | 0.00056357
153 | 4.763 | 422.67 | 476.3 | 0.00042267 | -2.3 | -153.0149 | 1169.0925 | 1.13e-06 | 0.00053822
154 | 4.74 | 423.8 | 474 | 0.0004238 | -4 | -154.0258 | 1166.5575 | 1.1e-06 | 0.0005214
155 | 4.7 | 424.9 | 470 | 0.0004249 | -4.5 | -155.0288 | 1159.7154 | 1.05e-06 | 0.0004935
156 | 4.655 | 425.95 | 465.5 | 0.00042595 | -4.2 | -156.0268 | 1151.4502 | 1.01e-06 | 0.00047015
157 | 4.613 | 426.96 | 461.3 | 0.00042696 | -4.5 | -157.0285 | 1143.7668 | 9.6e-07 | 0.00044285
158 | 4.568 | 427.92 | 456.8 | 0.00042792 | -4.9 | -158.0308 | 1135.156 | 9.2e-07 | 0.00042026
159 | 4.519 | 428.84 | 451.9 | 0.00042884 | -5.3 | -159.0331 | 1125.3937 | 8.8e-07 | 0.00039767
160 | 4.466 | 429.72 | 446.6 | 0.00042972 | -4.6 | -160.0286 | 1114.4771 | 8.3e-07 | 0.00037068
161 | 4.42 | 430.55 | 442 | 0.00043055 | -4.7 | -161.029 | 1105.1283 | 8e-07 | 0.0003536
162 | 4.373 | 431.35 | 437.3 | 0.00043135 | -6.4 | -162.0393 | 1095.4086 | 7.5e-07 | 0.00032797
163 | 4.309 | 432.1 | 430.9 | 0.0004321 | -8.2 | -163.05 | 1081.2537 | 7e-07 | 0.00030163
164 | 4.227 | 432.8 | 422.7 | 0.0004328 | -8.7 | -164.0527 | 1062.3958 | 6.7e-07 | 0.00028321
165 | 4.14 | 433.47 | 414 | 0.00043347 | -7.2 | -165.0434 | 1042.1404 | 6.2e-07 | 0.00025668
166 | 4.068 | 434.09 | 406.8 | 0.00043409 | -6.8 | -166.0407 | 1025.4809 | 5.7e-07 | 0.00023188
167 | 4 | 434.66 | 400 | 0.00043466 | -7.2 | -167.0429 | 1009.6632 | 5.4e-07 | 0.000216
168 | 3.928 | 435.2 | 392.8 | 0.0004352 | -7.2 | -168.0426 | 992.721 | 4.9e-07 | 0.00019247
169 | 3.856 | 435.69 | 385.6 | 0.00043569 | -6.1 | -169.0359 | 975.6217 | 4.5e-07 | 0.00017352
170 | 3.795 | 436.14 | 379.5 | 0.00043614 | -5.2 | -170.0304 | 961.1796 | 4e-07 | 0.0001518
171 | 3.743 | 436.54 | 374.3 | 0.00043654 | -5.4 | -171.0314 | 948.8788 | 3.7e-07 | 0.00013849
172 | 3.689 | 436.91 | 368.9 | 0.00043691 | -5.1 | -172.0295 | 935.982 | 3.2e-07 | 0.00011805
173 | 3.638 | 437.23 | 363.8 | 0.00043723 | -4.7 | -173.027 | 923.7182 | 2.8e-07 | 0.00010186
174 | 3.591 | 437.51 | 359.1 | 0.00043751 | -4.5 | -174.0257 | 912.3684 | 2.3e-07 | 8.2593e-05
175 | 3.546 | 437.74 | 354.6 | 0.00043774 | -4.5 | -175.0256 | 901.4089 | 1.9e-07 | 6.7374e-05
176 | 3.501 | 437.93 | 350.1 | 0.00043793 | -5 | -176.0282 | 890.3559 | 1.5e-07 | 5.2515e-05
177 | 3.451 | 438.08 | 345.1 | 0.00043808 | -6.1 | -177.0343 | 877.9408 | 1.1e-07 | 3.7961e-05
178 | 3.39 | 438.19 | 339 | 0.00043819 | -6.6 | -178.0369 | 862.6389 | 6e-08 | 2.034e-05
179 | 3.324 | 438.25 | 332.4 | 0.00043825 | -5.3 | -179.0294 | 845.9599 | 3e-08 | 9.972e-06
180 | 3.271 | 438.28 | 327.1 | 0.00043828 | -3.4 | -180.0188 | 832.5284 | -3e-08 | -9.813e-06
181 | 3.237 | 438.25 | 323.7 | 0.00043825 | -2.1 | -181.0115 | 823.8184 | -6e-08 | -1.9422e-05
182 | 3.216 | 438.19 | 321.6 | 0.00043819 | -2.3 | -182.0126 | 818.3618 | -1.1e-07 | -3.5376e-05
183 | 3.193 | 438.08 | 319.3 | 0.00043808 | -3 | -183.0163 | 812.3051 | -1.5e-07 | -4.7895e-05
184 | 3.163 | 437.93 | 316.3 | 0.00043793 | -3.6 | -184.0195 | 804.3976 | -1.9e-07 | -6.0097e-05
185 | 3.127 | 437.74 | 312.7 | 0.00043774 | -4 | -185.0215 | 794.8972 | -2.3e-07 | -7.1921e-05
186 | 3.087 | 437.51 | 308.7 | 0.00043751 | -4.6 | -186.0246 | 784.3167 | -2.8e-07 | -8.6436e-05
187 | 3.041 | 437.23 | 304.1 | 0.00043723 | -5.1 | -187.0271 | 772.135 | -3.2e-07 | -9.7312e-05
188 | 2.99 | 436.91 | 299 | 0.00043691 | -4.4 | -188.0233 | 758.63 | -3.7e-07 | -0.00011063
189 | 2.946 | 436.54 | 294.6 | 0.00043654 | -5.6 | -189.0295 | 746.8332 | -4e-07 | -0.00011784
190 | 2.89 | 436.14 | 289 | 0.00043614 | -7.7 | -190.0403 | 731.9655 | -4.5e-07 | -0.00013005
191 | 2.813 | 435.69 | 281.3 | 0.00043569 | -8.3 | -191.0432 | 711.7282 | -4.9e-07 | -0.00013784
192 | 2.73 | 435.2 | 273 | 0.0004352 | -7 | -192.0363 | 689.9512 | -5.4e-07 | -0.00014742
193 | 2.66 | 434.66 | 266 | 0.00043466 | -6 | -193.0309 | 671.426 | -5.7e-07 | -0.00015162
194 | 2.6 | 434.09 | 260 | 0.00043409 | -5 | -194.0256 | 655.4204 | -6.2e-07 | -0.0001612
195 | 2.55 | 433.47 | 255 | 0.00043347 | -3.3 | -195.0168 | 641.8981 | -6.7e-07 | -0.00017085
196 | 2.517 | 432.8 | 251.7 | 0.0004328 | -2.3 | -196.0117 | 632.6118 | -7e-07 | -0.00017619
197 | 2.494 | 432.1 | 249.4 | 0.0004321 | -0.8 | -197.004 | 625.8173 | -7.5e-07 | -0.00018705
198 | 2.486 | 431.35 | 248.6 | 0.00043135 | -0.3 | -198.0015 | 622.7271 | -8e-07 | -0.00019888
199 | 2.483 | 430.55 | 248.3 | 0.00043055 | -0.9 | -199.0045 | 620.8221 | -8.3e-07 | -0.00020609
200 | 2.474 | 429.72 | 247.4 | 0.00042972 | -0.9 | -200.0045 | 617.3794 | -8.8e-07 | -0.00021771
201 | 2.465 | 428.84 | 246.5 | 0.00042884 | -1.9 | -201.0094 | 613.8738 | -9.2e-07 | -0.00022678
202 | 2.446 | 427.92 | 244.6 | 0.00042792 | -3.4 | -202.0167 | 607.8353 | -9.6e-07 | -0.00023482
203 | 2.412 | 426.96 | 241.2 | 0.00042696 | -3.2 | -203.0157 | 598.0415 | -1.01e-06 | -0.00024361
204 | 2.38 | 425.95 | 238 | 0.00042595 | -2.5 | -204.0122 | 588.7114 | -1.05e-06 | -0.0002499
205 | 2.355 | 424.9 | 235.5 | 0.0004249 | -2.6 | -205.0126 | 581.0915 | -1.1e-06 | -0.00025905
206 | 2.329 | 423.8 | 232.9 | 0.0004238 | -2 | -206.0097 | 573.1883 | -1.13e-06 | -0.00026318
207 | 2.309 | 422.67 | 230.9 | 0.00042267 | -2.8 | -207.0135 | 566.7509 | -1.18e-06 | -0.00027246
208 | 2.281 | 421.49 | 228.1 | 0.00042149 | -3.8 | -208.0182 | 558.3152 | -1.23e-06 | -0.00028056
209 | 2.243 | 420.26 | 224.3 | 0.00042026 | -2.7 | -209.0129 | 547.4118 | -1.26e-06 | -0.00028262
210 | 2.216 | 419 | 221.6 | 0.000419 | -2.7 | -210.0128 | 539.2009 | -1.31e-06 | -0.0002903
211 | 2.189 | 417.69 | 218.9 | 0.00041769 | -1.2 | -211.0057 | 530.966 | -1.36e-06 | -0.0002977
212 | 2.177 | 416.33 | 217.7 | 0.00041633 | -0.8 | -212.0038 | 526.3359 | -1.39e-06 | -0.0003026
213 | 2.169 | 414.94 | 216.9 | 0.00041494 | -1.8 | -213.0084 | 522.6509 | -1.44e-06 | -0.00031234
214 | 2.151 | 413.5 | 215.1 | 0.0004135 | -2.4 | -214.0112 | 516.5148 | -1.48e-06 | -0.00031835
215 | 2.127 | 412.02 | 212.7 | 0.00041202 | -3.6 | -215.0167 | 508.9237 | -1.53e-06 | -0.00032543
216 | 2.091 | 410.49 | 209.1 | 0.00041049 | -2.3 | -216.0106 | 498.4521 | -1.57e-06 | -0.00032829
217 | 2.068 | 408.92 | 206.8 | 0.00040892 | -2.5 | -217.0115 | 491.0839 | -1.61e-06 | -0.00033295
218 | 2.043 | 407.31 | 204.3 | 0.00040731 | -2.4 | -218.011 | 483.2371 | -1.65e-06 | -0.00033709
219 | 2.019 | 405.66 | 201.9 | 0.00040566 | -2.4 | -219.0109 | 475.6257 | -1.7e-06 | -0.00034323
220 | 1.995 | 403.96 | 199.5 | 0.00040396 | -1.7 | -220.0077 | 468.0024 | -1.74e-06 | -0.00034713
221 | 1.978 | 402.22 | 197.8 | 0.00040222 | -1.4 | -221.0063 | 462.0158 | -1.79e-06 | -0.00035406
222 | 1.964 | 400.43 | 196.4 | 0.00040043 | -0.7 | -222.0031 | 456.7041 | -1.82e-06 | -0.00035745
223 | 1.957 | 398.61 | 195.7 | 0.00039861 | -2.5 | -223.0112 | 453.008 | -1.87e-06 | -0.00036596
224 | 1.932 | 396.74 | 193.2 | 0.00039674 | -1.3 | -224.0058 | 445.1229 | -1.91e-06 | -0.00036901
225 | 1.919 | 394.83 | 191.9 | 0.00039483 | 0.4 | -224.9982 | 439.9993 | -1.96e-06 | -0.00037612
226 | 1.923 | 392.87 | 192.3 | 0.00039287 | -0.3 | -226.0013 | 438.7276 | -1.99e-06 | -0.00038268
227 | 1.92 | 390.88 | 192 | 0.00039088 | -0.4 | -227.0018 | 435.8244 | -2.04e-06 | -0.00039168
228 | 1.916 | 388.84 | 191.6 | 0.00038884 | -0.9 | -228.0039 | 432.6466 | -2.08e-06 | -0.00039853
229 | 1.907 | 386.76 | 190.7 | 0.00038676 | -2.5 | -229.0109 | 428.3109 | -2.13e-06 | -0.00040619
230 | 1.882 | 384.63 | 188.2 | 0.00038463 | -2.6 | -230.0113 | 420.368 | -2.16e-06 | -0.00040651
231 | 1.856 | 382.47 | 185.6 | 0.00038247 | -3.3 | -231.0142 | 412.2325 | -2.21e-06 | -0.00041018
232 | 1.823 | 380.26 | 182.3 | 0.00038026 | -3.2 | -232.0137 | 402.5633 | -2.25e-06 | -0.00041018
233 | 1.791 | 378.01 | 179.1 | 0.00037801 | -3.3 | -233.0141 | 393.1567 | -2.29e-06 | -0.00041014
234 | 1.758 | 375.72 | 175.8 | 0.00037572 | -3.4 | -234.0145 | 383.5748 | -2.33e-06 | -0.00040961
235 | 1.724 | 373.39 | 172.4 | 0.00037339 | -2.9 | -235.0123 | 373.8237 | -2.37e-06 | -0.00040859
236 | 1.695 | 371.02 | 169.5 | 0.00037102 | -3.5 | -236.0148 | 365.2026 | -2.41e-06 | -0.00040849
237 | 1.66 | 368.61 | 166 | 0.00036861 | -3 | -237.0126 | 355.3383 | -2.45e-06 | -0.0004067
238 | 1.63 | 366.16 | 163 | 0.00036616 | -2.7 | -238.0113 | 346.5974 | -2.5e-06 | -0.0004075
239 | 1.603 | 363.66 | 160.3 | 0.00036366 | -2.2 | -239.0092 | 338.529 | -2.53e-06 | -0.00040556
240 | 1.581 | 361.13 | 158.1 | 0.00036113 | -2 | -240.0083 | 331.5601 | -2.57e-06 | -0.00040632
241 | 1.561 | 358.56 | 156.1 | 0.00035856 | -2.4 | -241.0099 | 325.0361 | -2.61e-06 | -0.00040742
242 | 1.537 | 355.95 | 153.7 | 0.00035595 | -2.7 | -242.0111 | 317.7091 | -2.65e-06 | -0.0004073
243 | 1.51 | 353.3 | 151 | 0.0003533 | -2 | -243.0082 | 309.8043 | -2.69e-06 | -0.00040619
244 | 1.49 | 350.61 | 149 | 0.00035061 | -1.2 | -244.0049 | 303.3733 | -2.72e-06 | -0.00040528
245 | 1.478 | 347.89 | 147.8 | 0.00034789 | 0.2 | -244.9992 | 298.5955 | -2.77e-06 | -0.00040941
246 | 1.48 | 345.12 | 148 | 0.00034512 | 1.9 | -245.9923 | 296.6188 | -2.8e-06 | -0.0004144
247 | 1.499 | 342.32 | 149.9 | 0.00034232 | 2.6 | -246.9895 | 297.9894 | -2.83e-06 | -0.00042422
248 | 1.525 | 339.49 | 152.5 | 0.00033949 | 1.7 | -247.9932 | 300.6517 | -2.88e-06 | -0.0004392
249 | 1.542 | 336.61 | 154.2 | 0.00033661 | 1.6 | -248.9936 | 301.4243 | -2.9e-06 | -0.00044718
250 | 1.558 | 333.71 | 155.8 | 0.00033371 | 1.6 | -249.9936 | 301.9281 | -2.95e-06 | -0.00045961
251 | 1.574 | 330.76 | 157.4 | 0.00033076 | 1.5 | -250.994 | 302.3323 | -2.97e-06 | -0.00046748
252 | 1.589 | 327.79 | 158.9 | 0.00032779 | 0.8 | -251.9968 | 302.4729 | -3.02e-06 | -0.00047988
253 | 1.597 | 324.77 | 159.7 | 0.00032477 | 0.6 | -252.9976 | 301.1949 | -3.04e-06 | -0.00048549
254 | 1.603 | 321.73 | 160.3 | 0.00032173 | 0.2 | -253.9992 | 299.4966 | -3.08e-06 | -0.00049372
255 | 1.605 | 318.65 | 160.5 | 0.00031865 | -0.2 | -255.0008 | 296.9996 | -3.11e-06 | -0.00049915
256 | 1.603 | 315.54 | 160.3 | 0.00031554 | -0.4 | -256.0016 | 293.7344 | -3.14e-06 | -0.00050334
257 | 1.599 | 312.4 | 159.9 | 0.0003124 | -0.4 | -257.0016 | 290.0857 | -3.17e-06 | -0.00050688
258 | 1.595 | 309.23 | 159.5 | 0.00030923 | -0.6 | -258.0023 | 286.4238 | -3.2e-06 | -0.0005104
259 | 1.589 | 306.03 | 158.9 | 0.00030603 | 0.6 | -258.9977 | 282.3935 | -3.23e-06 | -0.00051325
260 | 1.595 | 302.8 | 159.5 | 0.0003028 | 0.1 | -259.9996 | 280.4681 | -3.26e-06 | -0.00051997
261 | 1.596 | 299.54 | 159.6 | 0.00029954 | 0.4 | -260.9985 | 277.6224 | -3.28e-06 | -0.00052349
262 | 1.6 | 296.26 | 160 | 0.00029626 | 0.4 | -261.9985 | 275.2706 | -3.32e-06 | -0.0005312
263 | 1.604 | 292.94 | 160.4 | 0.00029294 | -0.5 | -263.0019 | 272.8663 | -3.33e-06 | -0.00053413
264 | 1.599 | 289.61 | 159.9 | 0.00028961 | -1.1 | -264.0042 | 268.9236 | -3.37e-06 | -0.00053886
265 | 1.588 | 286.24 | 158.8 | 0.00028624 | -0.6 | -265.0023 | 263.9658 | -3.38e-06 | -0.00053674
266 | 1.582 | 282.86 | 158.2 | 0.00028286 | -0.3 | -266.0011 | 259.8633 | -3.41e-06 | -0.00053946
267 | 1.579 | 279.45 | 157.9 | 0.00027945 | 0.2 | -266.9993 | 256.2436 | -3.43e-06 | -0.0005416
268 | 1.581 | 276.02 | 158.1 | 0.00027602 | 0.3 | -267.9989 | 253.4191 | -3.46e-06 | -0.00054703
269 | 1.584 | 272.56 | 158.4 | 0.00027256 | -0.5 | -269.0019 | 250.7172 | -3.47e-06 | -0.00054965
270 | 1.579 | 269.09 | 157.9 | 0.00026909 | 0.1 | -269.9996 | 246.744 | -3.49e-06 | -0.00055107
271 | 1.58 | 265.6 | 158 | 0.0002656 | -0.3 | -271.0011 | 243.698 | -3.51e-06 | -0.00055458
272 | 1.577 | 262.09 | 157.7 | 0.00026209 | 0 | -272 | 240.0209 | -3.52e-06 | -0.0005551
273 | 1.577 | 258.57 | 157.7 | 0.00025857 | 0.4 | -272.9985 | 236.7973 | -3.54e-06 | -0.00055826
274 | 1.581 | 255.03 | 158.1 | 0.00025503 | 0.4 | -273.9985 | 234.1478 | -3.56e-06 | -0.00056284
275 | 1.585 | 251.47 | 158.5 | 0.00025147 | 0.4 | -274.9986 | 231.4634 | -3.57e-06 | -0.00056584
276 | 1.589 | 247.9 | 158.9 | 0.0002479 | 0.5 | -275.9982 | 228.7533 | -3.58e-06 | -0.00056886
277 | 1.594 | 244.32 | 159.4 | 0.00024432 | 0.7 | -276.9975 | 226.1592 | -3.59e-06 | -0.00057225
278 | 1.601 | 240.73 | 160.1 | 0.00024073 | 0.5 | -277.9982 | 223.8146 | -3.61e-06 | -0.00057796
279 | 1.606 | 237.12 | 160.6 | 0.00023712 | 1 | -278.9964 | 221.1468 | -3.61e-06 | -0.00057977
280 | 1.616 | 233.51 | 161.6 | 0.00023351 | 0.3 | -279.9989 | 219.136 | -3.61e-06 | -0.00058338
281 | 1.619 | 229.9 | 161.9 | 0.0002299 | 1.1 | -280.9961 | 216.1487 | -3.63e-06 | -0.0005877
282 | 1.63 | 226.27 | 163 | 0.00022627 | 1.6 | -281.9943 | 214.1812 | -3.62e-06 | -0.00059006
283 | 1.646 | 222.65 | 164.6 | 0.00022265 | 1 | -282.9965 | 212.8234 | -3.64e-06 | -0.00059914
284 | 1.656 | 219.01 | 165.6 | 0.00021901 | 1.1 | -283.9961 | 210.6159 | -3.63e-06 | -0.00060113
285 | 1.667 | 215.38 | 166.7 | 0.00021538 | 1.4 | -284.9951 | 208.5008 | -3.63e-06 | -0.00060512
286 | 1.681 | 211.75 | 168.1 | 0.00021175 | 1.1 | -285.9962 | 206.7083 | -3.63e-06 | -0.0006102
287 | 1.692 | 208.12 | 169.2 | 0.00020812 | 1.1 | -286.9962 | 204.4942 | -3.63e-06 | -0.0006142
288 | 1.703 | 204.49 | 170.3 | 0.00020449 | 1.8 | -287.9938 | 202.2337 | -3.63e-06 | -0.00061819
289 | 1.721 | 200.86 | 172.1 | 0.00020086 | 1.8 | -288.9938 | 200.7434 | -3.62e-06 | -0.000623
290 | 1.739 | 197.24 | 173.9 | 0.00019724 | 2.2 | -289.9924 | 199.1872 | -3.62e-06 | -0.00062952
291 | 1.761 | 193.62 | 176.1 | 0.00019362 | 2.5 | -290.9914 | 198.0051 | -3.6e-06 | -0.00063396
292 | 1.786 | 190.02 | 178.6 | 0.00019002 | 2.7 | -291.9908 | 197.0823 | -3.6e-06 | -0.00064296
293 | 1.813 | 186.42 | 181.3 | 0.00018642 | 2.3 | -292.9922 | 196.2715 | -3.59e-06 | -0.00065087
294 | 1.836 | 182.83 | 183.6 | 0.00018283 | 1.1 | -293.9963 | 194.9337 | -3.57e-06 | -0.00065545
295 | 1.847 | 179.26 | 184.7 | 0.00017926 | 0.1 | -294.9997 | 192.2725 | -3.56e-06 | -0.00065753
296 | 1.848 | 175.7 | 184.8 | 0.0001757 | -0.6 | -296.002 | 188.5561 | -3.54e-06 | -0.00065419
297 | 1.842 | 172.16 | 184.2 | 0.00017216 | -1.1 | -297.0037 | 184.1572 | -3.53e-06 | -0.00065023
298 | 1.831 | 168.63 | 183.1 | 0.00016863 | -1.6 | -298.0054 | 179.304 | -3.51e-06 | -0.00064268
299 | 1.815 | 165.12 | 181.5 | 0.00016512 | -1.3 | -299.0043 | 174.0376 | -3.49e-06 | -0.00063344
300 | 1.802 | 161.63 | 180.2 | 0.00016163 | -0.7 | -300.0023 | 169.1389 | -3.47e-06 | -0.00062529
301 | 1.795 | 158.16 | 179.5 | 0.00015816 | -1 | -301.0033 | 164.8648 | -3.44e-06 | -0.00061748
302 | 1.785 | 154.72 | 178.5 | 0.00015472 | -1.1 | -302.0036 | 160.3805 | -3.42e-06 | -0.00061047
303 | 1.774 | 151.3 | 177.4 | 0.0001513 | -1.4 | -303.0046 | 155.8689 | -3.4e-06 | -0.00060316
304 | 1.76 | 147.9 | 176 | 0.0001479 | 0 | -304 | 151.1638 | -3.37e-06 | -0.00059312
305 | 1.76 | 144.53 | 176 | 0.00014453 | 1.5 | -304.9951 | 147.7194 | -3.34e-06 | -0.00058784
306 | 1.775 | 141.19 | 177.5 | 0.00014119 | 1.7 | -305.9945 | 145.5356 | -3.3e-06 | -0.00058575
307 | 1.792 | 137.89 | 179.2 | 0.00013789 | 0.8 | -306.9974 | 143.4953 | -3.28e-06 | -0.00058778
308 | 1.8 | 134.61 | 180 | 0.00013461 | -0.2 | -308.0006 | 140.7073 | -3.24e-06 | -0.0005832
309 | 1.798 | 131.37 | 179.8 | 0.00013137 | 0.7 | -308.9977 | 137.168 | -3.21e-06 | -0.00057716
310 | 1.805 | 128.16 | 180.5 | 0.00012816 | -0.1 | -310.0003 | 134.3373 | -3.17e-06 | -0.00057219
311 | 1.804 | 124.99 | 180.4 | 0.00012499 | -0.7 | -311.0022 | 130.9419 | -3.14e-06 | -0.00056646
312 | 1.797 | 121.85 | 179.7 | 0.00012185 | -0.9 | -312.0029 | 127.1571 | -3.09e-06 | -0.00055527
313 | 1.788 | 118.76 | 178.8 | 0.00011876 | -1.5 | -313.0048 | 123.3118 | -3.06e-06 | -0.00054713
314 | 1.773 | 115.7 | 177.3 | 0.0001157 | -0.3 | -314.001 | 119.1267 | -3.01e-06 | -0.00053367
315 | 1.77 | 112.69 | 177 | 0.00011269 | -0.9 | -315.0028 | 115.8312 | -2.97e-06 | -0.00052569
316 | 1.761 | 109.72 | 176.1 | 0.00010972 | -0.7 | -316.0022 | 112.2049 | -2.92e-06 | -0.00051421
317 | 1.754 | 106.8 | 175.4 | 0.0001068 | 0.4 | -316.9987 | 108.7847 | -2.88e-06 | -0.00050515
318 | 1.758 | 103.92 | 175.8 | 0.00010392 | 0.1 | -317.9997 | 106.0925 | -2.83e-06 | -0.00049751
319 | 1.759 | 101.09 | 175.9 | 0.00010109 | 0.7 | -318.9978 | 103.2621 | -2.79e-06 | -0.00049076
320 | 1.766 | 98.3 | 176.6 | 9.83e-05 | -0.2 | -320.0006 | 100.8117 | -2.73e-06 | -0.00048212
321 | 1.764 | 95.57 | 176.4 | 9.557e-05 | -0.7 | -321.0022 | 97.901 | -2.68e-06 | -0.00047275
322 | 1.757 | 92.89 | 175.7 | 9.289e-05 | -1.1 | -322.0034 | 94.778 | -2.63e-06 | -0.00046209
323 | 1.746 | 90.26 | 174.6 | 9.026e-05 | -1.6 | -323.0049 | 91.518 | -2.57e-06 | -0.00044872
324 | 1.73 | 87.69 | 173 | 8.769e-05 | -1.7 | -324.0052 | 88.0974 | -2.52e-06 | -0.00043596
325 | 1.713 | 85.17 | 171.3 | 8.517e-05 | -2.1 | -325.0064 | 84.7249 | -2.46e-06 | -0.0004214
326 | 1.692 | 82.71 | 169.2 | 8.271e-05 | -3 | -326.0092 | 81.2691 | -2.4e-06 | -0.00040608
327 | 1.662 | 80.31 | 166.2 | 8.031e-05 | -3.6 | -327.011 | 77.5117 | -2.35e-06 | -0.00039057
328 | 1.626 | 77.96 | 162.6 | 7.796e-05 | -3.2 | -328.0097 | 73.6138 | -2.29e-06 | -0.00037235
329 | 1.594 | 75.67 | 159.4 | 7.567e-05 | -2.8 | -329.0085 | 70.0453 | -2.22e-06 | -0.00035387
330 | 1.566 | 73.45 | 156.6 | 7.345e-05 | -2.2 | -330.0066 | 66.796 | -2.16e-06 | -0.00033826
331 | 1.544 | 71.29 | 154.4 | 7.129e-05 | -2.3 | -331.0069 | 63.9209 | -2.1e-06 | -0.00032424
332 | 1.521 | 69.19 | 152.1 | 6.919e-05 | -1.6 | -332.0048 | 61.1138 | -2.04e-06 | -0.00031028
333 | 1.505 | 67.15 | 150.5 | 6.715e-05 | -1.3 | -333.0039 | 58.688 | -1.97e-06 | -0.00029648
334 | 1.492 | 65.18 | 149.2 | 6.518e-05 | -1.3 | -334.0039 | 56.4742 | -1.9e-06 | -0.00028348
335 | 1.479 | 63.28 | 147.9 | 6.328e-05 | -1.5 | -335.0045 | 54.3502 | -1.84e-06 | -0.00027214
336 | 1.464 | 61.44 | 146.4 | 6.144e-05 | -2.1 | -336.0062 | 52.2347 | -1.77e-06 | -0.00025913
337 | 1.443 | 59.67 | 144.3 | 5.967e-05 | -0.8 | -337.0024 | 50.0022 | -1.7e-06 | -0.00024531
338 | 1.435 | 57.97 | 143.5 | 5.797e-05 | -0.1 | -338.0003 | 48.3083 | -1.63e-06 | -0.0002339
339 | 1.434 | 56.34 | 143.4 | 5.634e-05 | 0.2 | -338.9994 | 46.9173 | -1.56e-06 | -0.0002237
340 | 1.436 | 54.78 | 143.6 | 5.478e-05 | -0.3 | -340.0009 | 45.6818 | -1.49e-06 | -0.00021396
341 | 1.433 | 53.29 | 143.3 | 5.329e-05 | -1.4 | -341.0041 | 44.3464 | -1.42e-06 | -0.00020349
342 | 1.419 | 51.87 | 141.9 | 5.187e-05 | -0.6 | -342.0017 | 42.743 | -1.34e-06 | -0.00019015
343 | 1.413 | 50.53 | 141.3 | 5.053e-05 | -1.5 | -343.0044 | 41.4628 | -1.27e-06 | -0.00017945
344 | 1.398 | 49.26 | 139.8 | 4.926e-05 | -2.1 | -344.0061 | 39.9916 | -1.2e-06 | -0.00016776
345 | 1.377 | 48.06 | 137.7 | 4.806e-05 | -2.1 | -345.0061 | 38.4313 | -1.13e-06 | -0.0001556
346 | 1.356 | 46.93 | 135.6 | 4.693e-05 | -2.5 | -346.0072 | 36.9553 | -1.04e-06 | -0.00014102
347 | 1.331 | 45.89 | 133.1 | 4.589e-05 | -3 | -347.0086 | 35.4701 | -9.8e-07 | -0.00013044
348 | 1.301 | 44.91 | 130.1 | 4.491e-05 | -3 | -348.0086 | 33.9303 | -8.9e-07 | -0.00011579
349 | 1.271 | 44.02 | 127.1 | 4.402e-05 | -3.2 | -349.0091 | 32.491 | -8.2e-07 | -0.00010422
350 | 1.239 | 43.2 | 123.9 | 4.32e-05 | -2.4 | -350.0068 | 31.0829 | -7.5e-07 | -9.2925e-05
351 | 1.215 | 42.45 | 121.5 | 4.245e-05 | -3.7 | -351.0105 | 29.9517 | -6.6e-07 | -8.019e-05
352 | 1.178 | 41.79 | 117.8 | 4.179e-05 | -4.1 | -352.0116 | 28.588 | -5.9e-07 | -6.9502e-05
353 | 1.137 | 41.2 | 113.7 | 4.12e-05 | -2.9 | -353.0082 | 27.2035 | -5.1e-07 | -5.7987e-05
354 | 1.108 | 40.69 | 110.8 | 4.069e-05 | -1.9 | -354.0054 | 26.1815 | -4.3e-07 | -4.7644e-05
355 | 1.089 | 40.26 | 108.9 | 4.026e-05 | -1.5 | -355.0042 | 25.4606 | -3.6e-07 | -3.9204e-05
356 | 1.074 | 39.9 | 107.4 | 3.99e-05 | -2 | -356.0056 | 24.8854 | -2.7e-07 | -2.8998e-05
357 | 1.054 | 39.63 | 105.4 | 3.963e-05 | -0.9 | -357.0025 | 24.2567 | -2e-07 | -2.108e-05
358 | 1.045 | 39.43 | 104.5 | 3.943e-05 | 1.8 | -357.995 | 23.9282 | -1.2e-07 | -1.254e-05
359 | 1.063 | 39.31 | 106.3 | 3.931e-05 | -106.3 | 0 | 24.2663 | -3.931e-05 | -0.0041787

## 5500
Bore (m) | 0.079
Stroke (m) | 0.0814
Conrod length | 0.137
CR | 11.6
Polytropic index (com) | 1.3222
Polytropic index (exp) | 1.3388
R (J) | 287
Total work done (J) | 0.51683
Crank Angle(deg) | Mean Pressure (B) | Volume (cc) | MP (kPa) | Volume (m^3) | ROC Pressure | pressure gradient | Temperature (K) | dV (m^3) | Work (j)
-360 | 0.992 | 39.27 | 99.2 | 3.927e-05 | -2 | 360.0056 | 22.6224 | 4e-08 | 3.968e-06
-359 | 0.972 | 39.31 | 97.2 | 3.931e-05 | -4 | 359.0112 | 22.1889 | 1.2e-07 | 1.1664e-05
-358 | 0.932 | 39.43 | 93.2 | 3.943e-05 | -2.7 | 358.0076 | 21.3407 | 2e-07 | 1.864e-05
-357 | 0.905 | 39.63 | 90.5 | 3.963e-05 | -1 | 357.0028 | 20.8276 | 2.7e-07 | 2.4435e-05
-356 | 0.895 | 39.9 | 89.5 | 3.99e-05 | -1.2 | 356.0034 | 20.7378 | 3.6e-07 | 3.222e-05
-355 | 0.883 | 40.26 | 88.3 | 4.026e-05 | -3.9 | 355.011 | 20.6444 | 4.3e-07 | 3.7969e-05
-354 | 0.844 | 40.69 | 84.4 | 4.069e-05 | -4.6 | 354.013 | 19.9433 | 5.1e-07 | 4.3044e-05
-353 | 0.798 | 41.2 | 79.8 | 4.12e-05 | -4.7 | 353.0134 | 19.0927 | 5.9e-07 | 4.7082e-05
-352 | 0.751 | 41.79 | 75.1 | 4.179e-05 | -4.7 | 352.0134 | 18.2255 | 6.6e-07 | 4.9566e-05
-351 | 0.704 | 42.45 | 70.4 | 4.245e-05 | -3.9 | 351.0111 | 17.3547 | 7.5e-07 | 5.28e-05
-350 | 0.665 | 43.2 | 66.5 | 4.32e-05 | -1.2 | 350.0034 | 16.6829 | 8.2e-07 | 5.453e-05
-349 | 0.653 | 44.02 | 65.3 | 4.402e-05 | 1.3 | 348.9963 | 16.6928 | 8.9e-07 | 5.8117e-05
-348 | 0.666 | 44.91 | 66.6 | 4.491e-05 | 1.5 | 347.9957 | 17.3694 | 9.8e-07 | 6.5268e-05
-347 | 0.681 | 45.89 | 68.1 | 4.589e-05 | 0.1 | 346.9997 | 18.1481 | 1.04e-06 | 7.0824e-05
-346 | 0.682 | 46.93 | 68.2 | 4.693e-05 | -0.4 | 346.0012 | 18.5867 | 1.13e-06 | 7.7066e-05
-345 | 0.678 | 48.06 | 67.8 | 4.806e-05 | -0.8 | 345.0023 | 18.9226 | 1.2e-06 | 8.136e-05
-344 | 0.67 | 49.26 | 67 | 4.926e-05 | -1.8 | 344.0052 | 19.1662 | 1.27e-06 | 8.509e-05
-343 | 0.652 | 50.53 | 65.2 | 5.053e-05 | -3.1 | 343.0091 | 19.1321 | 1.34e-06 | 8.7368e-05
-342 | 0.621 | 51.87 | 62.1 | 5.187e-05 | -3.8 | 342.0111 | 18.7057 | 1.42e-06 | 8.8182e-05
-341 | 0.583 | 53.29 | 58.3 | 5.329e-05 | -4.5 | 341.0132 | 18.0419 | 1.49e-06 | 8.6867e-05
-340 | 0.538 | 54.78 | 53.8 | 5.478e-05 | -3.6 | 340.0106 | 17.1148 | 1.56e-06 | 8.3928e-05
-339 | 0.502 | 56.34 | 50.2 | 5.634e-05 | -2.7 | 339.008 | 16.4243 | 1.63e-06 | 8.1826e-05
-338 | 0.475 | 57.97 | 47.5 | 5.797e-05 | -1.7 | 338.005 | 15.9906 | 1.7e-06 | 8.075e-05
-337 | 0.458 | 59.67 | 45.8 | 5.967e-05 | -1 | 337.003 | 15.8704 | 1.77e-06 | 8.1066e-05
-336 | 0.448 | 61.44 | 44.8 | 6.144e-05 | -0.8 | 336.0024 | 15.9844 | 1.84e-06 | 8.2432e-05
-335 | 0.44 | 63.28 | 44 | 6.328e-05 | 0.4 | 334.9988 | 16.1691 | 1.9e-06 | 8.36e-05
-334 | 0.444 | 65.18 | 44.4 | 6.518e-05 | 0.7 | 333.9979 | 16.806 | 1.97e-06 | 8.7468e-05
-333 | 0.451 | 67.15 | 45.1 | 6.715e-05 | 0.9 | 332.9973 | 17.5869 | 2.04e-06 | 9.2004e-05
-332 | 0.46 | 69.19 | 46 | 6.919e-05 | 0.2 | 331.9994 | 18.4828 | 2.1e-06 | 9.66e-05
-331 | 0.462 | 71.29 | 46.2 | 7.129e-05 | 0.1 | 330.9997 | 19.1266 | 2.16e-06 | 9.9792e-05
-330 | 0.463 | 73.45 | 46.3 | 7.345e-05 | -0.4 | 330.0012 | 19.7488 | 2.22e-06 | 0.00010279
-329 | 0.459 | 75.67 | 45.9 | 7.567e-05 | -0.6 | 329.0018 | 20.1699 | 2.29e-06 | 0.00010511
-328 | 0.453 | 77.96 | 45.3 | 7.796e-05 | -0.5 | 328.0015 | 20.5086 | 2.35e-06 | 0.00010646
-327 | 0.448 | 80.31 | 44.8 | 8.031e-05 | -0.3 | 327.0009 | 20.8937 | 2.4e-06 | 0.00010752
-326 | 0.445 | 82.71 | 44.5 | 8.271e-05 | 0.3 | 325.9991 | 21.374 | 2.46e-06 | 0.00010947
-325 | 0.448 | 85.17 | 44.8 | 8.517e-05 | -0.2 | 325.0006 | 22.158 | 2.52e-06 | 0.0001129
-324 | 0.446 | 87.69 | 44.6 | 8.769e-05 | -0.5 | 324.0015 | 22.7118 | 2.57e-06 | 0.00011462
-323 | 0.441 | 90.26 | 44.1 | 9.026e-05 | -0.2 | 323.0006 | 23.1154 | 2.63e-06 | 0.00011598
-322 | 0.439 | 92.89 | 43.9 | 9.289e-05 | -0.9 | 322.0028 | 23.681 | 2.68e-06 | 0.00011765
-321 | 0.43 | 95.57 | 43 | 9.557e-05 | -1.6 | 321.005 | 23.8648 | 2.73e-06 | 0.00011739
-320 | 0.414 | 98.3 | 41.4 | 9.83e-05 | -1.3 | 320.0041 | 23.6331 | 2.79e-06 | 0.00011551
-319 | 0.401 | 101.09 | 40.1 | 0.00010109 | -1.5 | 319.0047 | 23.5407 | 2.83e-06 | 0.00011348
-318 | 0.386 | 103.92 | 38.6 | 0.00010392 | -2 | 318.0063 | 23.2945 | 2.88e-06 | 0.00011117
-317 | 0.366 | 106.8 | 36.6 | 0.0001068 | -0.2 | 317.0006 | 22.6997 | 2.92e-06 | 0.00010687
-316 | 0.364 | 109.72 | 36.4 | 0.00010972 | 0.7 | 315.9978 | 23.1928 | 2.97e-06 | 0.00010811
-315 | 0.371 | 112.69 | 37.1 | 0.00011269 | -1.2 | 315.0038 | 24.2787 | 3.01e-06 | 0.00011167
-314 | 0.359 | 115.7 | 35.9 | 0.0001157 | -1.7 | 314.0054 | 24.121 | 3.06e-06 | 0.00010985
-313 | 0.342 | 118.76 | 34.2 | 0.00011876 | -0.1 | 313.0003 | 23.5865 | 3.09e-06 | 0.00010568
-312 | 0.341 | 121.85 | 34.1 | 0.00012185 | 0.2 | 311.9994 | 24.1294 | 3.14e-06 | 0.00010707
-311 | 0.343 | 124.99 | 34.3 | 0.00012499 | 2.7 | 310.9913 | 24.8964 | 3.17e-06 | 0.00010873
-310 | 0.37 | 128.16 | 37 | 0.00012816 | 1.9 | 309.9939 | 27.5373 | 3.21e-06 | 0.00011877
-309 | 0.389 | 131.37 | 38.9 | 0.00013137 | 0.5 | 308.9984 | 29.6765 | 3.24e-06 | 0.00012604
-308 | 0.394 | 134.61 | 39.4 | 0.00013461 | 1 | 307.9967 | 30.7993 | 3.28e-06 | 0.00012923
-307 | 0.404 | 137.89 | 40.4 | 0.00013789 | -1.7 | 307.0056 | 32.3505 | 3.3e-06 | 0.00013332
-306 | 0.387 | 141.19 | 38.7 | 0.00014119 | -2.2 | 306.0072 | 31.7309 | 3.34e-06 | 0.00012926
-305 | 0.365 | 144.53 | 36.5 | 0.00014453 | -1.5 | 305.0049 | 30.635 | 3.37e-06 | 0.000123
-304 | 0.35 | 147.9 | 35 | 0.0001479 | -0.1 | 304.0003 | 30.061 | 3.4e-06 | 0.000119
-303 | 0.349 | 151.3 | 34.9 | 0.0001513 | 0.1 | 302.9997 | 30.6642 | 3.42e-06 | 0.00011936
-302 | 0.35 | 154.72 | 35 | 0.00015472 | -0.1 | 302.0003 | 31.4472 | 3.44e-06 | 0.0001204
-301 | 0.349 | 158.16 | 34.9 | 0.00015816 | 2 | 300.9933 | 32.0545 | 3.47e-06 | 0.0001211
-300 | 0.369 | 161.63 | 36.9 | 0.00016163 | 3.1 | 299.9896 | 34.635 | 3.49e-06 | 0.00012878
-299 | 0.4 | 165.12 | 40 | 0.00016512 | 3.3 | 298.9889 | 38.3554 | 3.51e-06 | 0.0001404
-298 | 0.433 | 168.63 | 43.3 | 0.00016863 | 1.1 | 297.9963 | 42.4023 | 3.53e-06 | 0.00015285
-297 | 0.444 | 172.16 | 44.4 | 0.00017216 | 0.7 | 296.9976 | 44.3897 | 3.54e-06 | 0.00015718
-296 | 0.451 | 175.7 | 45.1 | 0.0001757 | 0 | 296 | 46.0167 | 3.56e-06 | 0.00016056
-295 | 0.451 | 179.26 | 45.1 | 0.00017926 | -1.4 | 295.0048 | 46.949 | 3.57e-06 | 0.00016101
-294 | 0.437 | 182.83 | 43.7 | 0.00018283 | -2.1 | 294.0072 | 46.3976 | 3.59e-06 | 0.00015688
-293 | 0.416 | 186.42 | 41.6 | 0.00018642 | -0.8 | 293.0027 | 45.0353 | 3.6e-06 | 0.00014976
-292 | 0.408 | 190.02 | 40.8 | 0.00019002 | -0.5 | 292.0017 | 45.0222 | 3.6e-06 | 0.00014688
-291 | 0.403 | 193.62 | 40.3 | 0.00019362 | -1 | 291.0034 | 45.3129 | 3.62e-06 | 0.00014589
-290 | 0.393 | 197.24 | 39.3 | 0.00019724 | -1.5 | 290.0052 | 45.0147 | 3.62e-06 | 0.00014227
-289 | 0.378 | 200.86 | 37.8 | 0.00020086 | -0.6 | 289.0021 | 44.0912 | 3.63e-06 | 0.00013721
-288 | 0.372 | 204.49 | 37.2 | 0.00020449 | -0.4 | 288.0014 | 44.1755 | 3.63e-06 | 0.00013504
-287 | 0.368 | 208.12 | 36.8 | 0.00020812 | 0.5 | 286.9983 | 44.4763 | 3.63e-06 | 0.00013358
-286 | 0.373 | 211.75 | 37.3 | 0.00021175 | 1.2 | 285.9958 | 45.8669 | 3.63e-06 | 0.0001354
-285 | 0.385 | 215.38 | 38.5 | 0.00021538 | 1 | 284.9965 | 48.1541 | 3.64e-06 | 0.00014014
-284 | 0.395 | 219.02 | 39.5 | 0.00021902 | 0.6 | 283.9979 | 50.2398 | 3.63e-06 | 0.00014338
-283 | 0.401 | 222.65 | 40.1 | 0.00022265 | 1.6 | 282.9943 | 51.8482 | 3.62e-06 | 0.00014516
-282 | 0.417 | 226.27 | 41.7 | 0.00022627 | 1.7 | 281.994 | 54.7936 | 3.63e-06 | 0.00015137
-281 | 0.434 | 229.9 | 43.4 | 0.0002299 | 1.8 | 280.9936 | 57.9423 | 3.61e-06 | 0.00015667
-280 | 0.452 | 233.51 | 45.2 | 0.00023351 | 1.4 | 279.995 | 61.293 | 3.61e-06 | 0.00016317
-279 | 0.466 | 237.12 | 46.6 | 0.00023712 | 1.4 | 278.995 | 64.1684 | 3.61e-06 | 0.00016823
-278 | 0.48 | 240.73 | 48 | 0.00024073 | 0.6 | 277.9978 | 67.1024 | 3.59e-06 | 0.00017232
-277 | 0.486 | 244.32 | 48.6 | 0.00024432 | 0.3 | 276.9989 | 68.9544 | 3.58e-06 | 0.00017399
-276 | 0.489 | 247.9 | 48.9 | 0.0002479 | -0.2 | 276.0007 | 70.3967 | 3.57e-06 | 0.00017457
-275 | 0.487 | 251.47 | 48.7 | 0.00025147 | 0.4 | 274.9985 | 71.1184 | 3.56e-06 | 0.00017337
-274 | 0.491 | 255.03 | 49.1 | 0.00025503 | 0.7 | 273.9974 | 72.7176 | 3.54e-06 | 0.00017381
-273 | 0.498 | 258.57 | 49.8 | 0.00025857 | 0.1 | 272.9996 | 74.7781 | 3.52e-06 | 0.0001753
-272 | 0.499 | 262.09 | 49.9 | 0.00026209 | 0 | 272 | 75.9483 | 3.51e-06 | 0.00017515
-271 | 0.499 | 265.6 | 49.9 | 0.0002656 | 0.7 | 270.9974 | 76.9654 | 3.49e-06 | 0.00017415
-270 | 0.506 | 269.09 | 50.6 | 0.00026909 | 1.2 | 269.9955 | 79.0706 | 3.48e-06 | 0.00017609
-269 | 0.518 | 272.57 | 51.8 | 0.00027257 | 0.4 | 268.9985 | 81.9926 | 3.45e-06 | 0.00017871
-268 | 0.522 | 276.02 | 52.2 | 0.00027602 | 0 | 268 | 83.6716 | 3.43e-06 | 0.00017905
-267 | 0.522 | 279.45 | 52.2 | 0.00027945 | -1.3 | 267.0049 | 84.7113 | 3.41e-06 | 0.000178
-266 | 0.509 | 282.86 | 50.9 | 0.00028286 | -1.1 | 266.0042 | 83.6096 | 3.38e-06 | 0.00017204
-265 | 0.498 | 286.24 | 49.8 | 0.00028624 | -0.4 | 265.0015 | 82.7802 | 3.37e-06 | 0.00016783
-264 | 0.494 | 289.61 | 49.4 | 0.00028961 | 1.2 | 263.9954 | 83.0821 | 3.34e-06 | 0.000165
-263 | 0.506 | 292.95 | 50.6 | 0.00029295 | 2.4 | 262.9908 | 86.0817 | 3.31e-06 | 0.00016749
-262 | 0.53 | 296.26 | 53 | 0.00029626 | 2.2 | 261.9916 | 91.1834 | 3.28e-06 | 0.00017384
-261 | 0.552 | 299.54 | 55.2 | 0.00029954 | 1.5 | 260.9942 | 96.0198 | 3.26e-06 | 0.00017995
-260 | 0.567 | 302.8 | 56.7 | 0.0003028 | 2 | 259.9923 | 99.7024 | 3.23e-06 | 0.00018314
-259 | 0.587 | 306.03 | 58.7 | 0.00030603 | 1.3 | 258.995 | 104.3203 | 3.2e-06 | 0.00018784
-258 | 0.6 | 309.23 | 60 | 0.00030923 | 1.2 | 257.9953 | 107.7456 | 3.17e-06 | 0.0001902
-257 | 0.612 | 312.4 | 61.2 | 0.0003124 | 0.4 | 256.9984 | 111.0272 | 3.14e-06 | 0.00019217
-256 | 0.616 | 315.54 | 61.6 | 0.00031554 | 0.5 | 255.998 | 112.8761 | 3.11e-06 | 0.00019158
-255 | 0.621 | 318.65 | 62.1 | 0.00031865 | 0.7 | 254.9972 | 114.9139 | 3.08e-06 | 0.00019127
-254 | 0.628 | 321.73 | 62.8 | 0.00032173 | 0.3 | 253.9988 | 117.3324 | 3.04e-06 | 0.00019091
-253 | 0.631 | 324.77 | 63.1 | 0.00032477 | 0.6 | 252.9976 | 119.0069 | 3.02e-06 | 0.00019056
-252 | 0.637 | 327.79 | 63.7 | 0.00032779 | 0 | 252 | 121.2557 | 2.97e-06 | 0.00018919
-251 | 0.637 | 330.76 | 63.7 | 0.00033076 | -1.4 | 251.0056 | 122.3543 | 2.95e-06 | 0.00018791
-250 | 0.623 | 333.71 | 62.3 | 0.00033371 | -2 | 250.008 | 120.7325 | 2.9e-06 | 0.00018067
-249 | 0.603 | 336.61 | 60.3 | 0.00033661 | -2 | 249.0081 | 117.8721 | 2.88e-06 | 0.00017366
-248 | 0.583 | 339.49 | 58.3 | 0.00033949 | -2 | 248.0081 | 114.9377 | 2.83e-06 | 0.00016499
-247 | 0.563 | 342.32 | 56.3 | 0.00034232 | -2.2 | 247.0089 | 111.92 | 2.8e-06 | 0.00015764
-246 | 0.541 | 345.12 | 54.1 | 0.00034512 | -1.9 | 246.0078 | 108.4262 | 2.77e-06 | 0.00014986
-245 | 0.522 | 347.89 | 52.2 | 0.00034789 | -0.3 | 245.0012 | 105.4579 | 2.72e-06 | 0.00014198
-244 | 0.519 | 350.61 | 51.9 | 0.00035061 | 0.5 | 243.9979 | 105.6717 | 2.69e-06 | 0.00013961
-243 | 0.524 | 353.3 | 52.4 | 0.0003533 | 0.4 | 242.9983 | 107.5082 | 2.65e-06 | 0.00013886
-242 | 0.528 | 355.95 | 52.8 | 0.00035595 | 0.3 | 241.9988 | 109.1415 | 2.61e-06 | 0.00013781
-241 | 0.531 | 358.56 | 53.1 | 0.00035856 | 0.9 | 240.9963 | 110.5664 | 2.57e-06 | 0.00013647
-240 | 0.54 | 361.13 | 54 | 0.00036113 | 1.1 | 239.9954 | 113.2463 | 2.53e-06 | 0.00013662
-239 | 0.551 | 363.66 | 55.1 | 0.00036366 | 1.7 | 238.9929 | 116.3628 | 2.5e-06 | 0.00013775
-238 | 0.568 | 366.16 | 56.8 | 0.00036616 | 1.9 | 237.992 | 120.7775 | 2.45e-06 | 0.00013916
-237 | 0.587 | 368.61 | 58.7 | 0.00036861 | 2.2 | 236.9907 | 125.6528 | 2.41e-06 | 0.00014147
-236 | 0.609 | 371.02 | 60.9 | 0.00037102 | 2.6 | 235.9889 | 131.2144 | 2.37e-06 | 0.00014433
-235 | 0.635 | 373.39 | 63.5 | 0.00037339 | 3.2 | 234.9863 | 137.6903 | 2.33e-06 | 0.00014796
-234 | 0.667 | 375.72 | 66.7 | 0.00037572 | 3.3 | 233.9858 | 145.5315 | 2.29e-06 | 0.00015274
-233 | 0.7 | 378.01 | 70 | 0.00037801 | 3.4 | 232.9853 | 153.6626 | 2.25e-06 | 0.0001575
-232 | 0.734 | 380.26 | 73.4 | 0.00038026 | 3.3 | 231.9857 | 162.0853 | 2.21e-06 | 0.00016221
-231 | 0.767 | 382.47 | 76.7 | 0.00038247 | 3.2 | 230.9861 | 170.3568 | 2.16e-06 | 0.00016567
-230 | 0.799 | 384.63 | 79.9 | 0.00038463 | 2.2 | 229.9904 | 178.4665 | 2.13e-06 | 0.00017019
-229 | 0.821 | 386.76 | 82.1 | 0.00038676 | 1.4 | 228.9939 | 184.396 | 2.08e-06 | 0.00017077
-228 | 0.835 | 388.84 | 83.5 | 0.00038884 | -0.1 | 228.0004 | 188.549 | 2.04e-06 | 0.00017034
-227 | 0.834 | 390.88 | 83.4 | 0.00039088 | -0.6 | 227.0027 | 189.3112 | 1.99e-06 | 0.00016597
-226 | 0.828 | 392.87 | 82.8 | 0.00039287 | 0.1 | 225.9996 | 188.9061 | 1.96e-06 | 0.00016229
-225 | 0.829 | 394.83 | 82.9 | 0.00039483 | 0.3 | 224.9987 | 190.0779 | 1.91e-06 | 0.00015834
-224 | 0.832 | 396.74 | 83.2 | 0.00039674 | 0.9 | 223.996 | 191.6885 | 1.87e-06 | 0.00015558
-223 | 0.841 | 398.61 | 84.1 | 0.00039861 | 1.6 | 222.9928 | 194.6754 | 1.82e-06 | 0.00015306
-222 | 0.857 | 400.43 | 85.7 | 0.00040043 | 1.6 | 221.9928 | 199.2848 | 1.79e-06 | 0.0001534
-221 | 0.873 | 402.22 | 87.3 | 0.00040222 | 1.6 | 220.9927 | 203.9129 | 1.74e-06 | 0.0001519
-220 | 0.889 | 403.96 | 88.9 | 0.00040396 | 1.2 | 219.9945 | 208.5485 | 1.7e-06 | 0.00015113
-219 | 0.901 | 405.66 | 90.1 | 0.00040566 | 0.9 | 218.9959 | 212.253 | 1.65e-06 | 0.00014866
-218 | 0.91 | 407.31 | 91 | 0.00040731 | 0.5 | 217.9977 | 215.2451 | 1.61e-06 | 0.00014651
-217 | 0.915 | 408.92 | 91.5 | 0.00040892 | -0.1 | 217.0005 | 217.2833 | 1.57e-06 | 0.00014366
-216 | 0.914 | 410.49 | 91.4 | 0.00041049 | -0.5 | 216.0023 | 217.8791 | 1.53e-06 | 0.00013984
-215 | 0.909 | 412.02 | 90.9 | 0.00041202 | -0.4 | 215.0019 | 217.4949 | 1.48e-06 | 0.00013453
-214 | 0.905 | 413.5 | 90.5 | 0.0004135 | -0.3 | 214.0014 | 217.3156 | 1.44e-06 | 0.00013032
-213 | 0.902 | 414.94 | 90.2 | 0.00041494 | 0.1 | 212.9995 | 217.3495 | 1.39e-06 | 0.00012538
-212 | 0.903 | 416.33 | 90.3 | 0.00041633 | 0.4 | 211.9981 | 218.3194 | 1.36e-06 | 0.00012281
-211 | 0.907 | 417.69 | 90.7 | 0.00041769 | 1.3 | 210.9938 | 220.0028 | 1.31e-06 | 0.00011882
-210 | 0.92 | 419 | 92 | 0.000419 | 1 | 209.9952 | 223.856 | 1.26e-06 | 0.00011592
-209 | 0.93 | 420.26 | 93 | 0.00042026 | 1.1 | 208.9947 | 226.9697 | 1.23e-06 | 0.00011439
-208 | 0.941 | 421.49 | 94.1 | 0.00042149 | 1.7 | 207.9918 | 230.3264 | 1.18e-06 | 0.00011104
-207 | 0.958 | 422.67 | 95.8 | 0.00042267 | 1.6 | 206.9922 | 235.1439 | 1.13e-06 | 0.00010825
-206 | 0.974 | 423.8 | 97.4 | 0.0004238 | 2.1 | 205.9898 | 239.7103 | 1.1e-06 | 0.00010714
-205 | 0.995 | 424.9 | 99.5 | 0.0004249 | 1.8 | 204.9912 | 245.5142 | 1.05e-06 | 0.00010447
-204 | 1.013 | 425.95 | 101.3 | 0.00042595 | 2 | 203.9901 | 250.5734 | 1.01e-06 | 0.00010231
-203 | 1.033 | 426.96 | 103.3 | 0.00042696 | 2 | 202.9901 | 256.1264 | 9.6e-07 | 9.9168e-05
-202 | 1.053 | 427.92 | 105.3 | 0.00042792 | 1.9 | 201.9905 | 261.6723 | 9.2e-07 | 9.6876e-05
-201 | 1.072 | 428.84 | 107.2 | 0.00042884 | 1.4 | 200.993 | 266.9666 | 8.8e-07 | 9.4336e-05
-200 | 1.086 | 429.72 | 108.6 | 0.00042972 | 0.7 | 199.9965 | 271.0081 | 8.3e-07 | 9.0138e-05
-199 | 1.093 | 430.55 | 109.3 | 0.00043055 | 0.3 | 198.9985 | 273.2817 | 8e-07 | 8.744e-05
-198 | 1.096 | 431.35 | 109.6 | 0.00043135 | 0.7 | 197.9964 | 274.541 | 7.5e-07 | 8.22e-05
-197 | 1.103 | 432.1 | 110.3 | 0.0004321 | 0.8 | 196.9959 | 276.7749 | 7e-07 | 7.721e-05
-196 | 1.111 | 432.8 | 111.1 | 0.0004328 | 0.1 | 195.9995 | 279.2339 | 6.7e-07 | 7.4437e-05
-195 | 1.112 | 433.47 | 111.2 | 0.00043347 | -0.5 | 195.0026 | 279.9179 | 6.2e-07 | 6.8944e-05
-194 | 1.107 | 434.09 | 110.7 | 0.00043409 | -0.8 | 194.0041 | 279.0579 | 5.7e-07 | 6.3099e-05
-193 | 1.099 | 434.66 | 109.9 | 0.00043466 | -0.9 | 193.0047 | 277.405 | 5.4e-07 | 5.9346e-05
-192 | 1.09 | 435.2 | 109 | 0.0004352 | -1.3 | 192.0068 | 275.475 | 4.9e-07 | 5.341e-05
-191 | 1.077 | 435.69 | 107.7 | 0.00043569 | -1.2 | 191.0063 | 272.496 | 4.5e-07 | 4.8465e-05
-190 | 1.065 | 436.14 | 106.5 | 0.00043614 | -0.5 | 190.0026 | 269.7382 | 4e-07 | 4.26e-05
-189 | 1.06 | 436.54 | 106 | 0.00043654 | 0.2 | 188.9989 | 268.718 | 3.7e-07 | 3.922e-05
-188 | 1.062 | 436.91 | 106.2 | 0.00043691 | 0.5 | 187.9973 | 269.4532 | 3.2e-07 | 3.3984e-05
-187 | 1.067 | 437.23 | 106.7 | 0.00043723 | 1.5 | 186.9919 | 270.9201 | 2.8e-07 | 2.9876e-05
-186 | 1.082 | 437.51 | 108.2 | 0.00043751 | 2.5 | 185.9865 | 274.9047 | 2.3e-07 | 2.4886e-05
-185 | 1.107 | 437.74 | 110.7 | 0.00043774 | 2.8 | 184.9848 | 281.4043 | 1.9e-07 | 2.1033e-05
-184 | 1.135 | 437.93 | 113.5 | 0.00043793 | 2.1 | 183.9885 | 288.6472 | 1.5e-07 | 1.7025e-05
-183 | 1.156 | 438.08 | 115.6 | 0.00043808 | 2.3 | 182.9874 | 294.0885 | 1.1e-07 | 1.2716e-05
-182 | 1.179 | 438.19 | 117.9 | 0.00043819 | 3 | 181.9834 | 300.0151 | 6e-08 | 7.074e-06
-181 | 1.209 | 438.25 | 120.9 | 0.00043825 | 3 | 180.9833 | 307.6912 | 3e-08 | 3.627e-06
-180 | 1.239 | 438.28 | 123.9 | 0.00043828 | 2.4 | 179.9866 | 315.3478 | -3e-08 | -3.717e-06
-179 | 1.263 | 438.25 | 126.3 | 0.00043825 | 2.3 | 178.9871 | 321.4342 | -6e-08 | -7.578e-06
-178 | 1.286 | 438.19 | 128.6 | 0.00043819 | 2.1 | 177.9881 | 327.2429 | -1.1e-07 | -1.4146e-05
-177 | 1.307 | 438.08 | 130.7 | 0.00043808 | 1.5 | 176.9915 | 332.5032 | -1.5e-07 | -1.9605e-05
-176 | 1.322 | 437.93 | 132.2 | 0.00043793 | 0.9 | 175.9949 | 336.2041 | -1.9e-07 | -2.5118e-05
-175 | 1.331 | 437.74 | 133.1 | 0.00043774 | 0.7 | 174.996 | 338.3461 | -2.3e-07 | -3.0613e-05
-174 | 1.338 | 437.51 | 133.8 | 0.00043751 | 0.3 | 173.9983 | 339.9468 | -2.8e-07 | -3.7464e-05
-173 | 1.341 | 437.23 | 134.1 | 0.00043723 | -0.2 | 173.0012 | 340.491 | -3.2e-07 | -4.2912e-05
-172 | 1.339 | 436.91 | 133.9 | 0.00043691 | -1.1 | 172.0064 | 339.7343 | -3.7e-07 | -4.9543e-05
-171 | 1.328 | 436.54 | 132.8 | 0.00043654 | -1.2 | 171.0071 | 336.658 | -4e-07 | -5.312e-05
-170 | 1.316 | 436.14 | 131.6 | 0.00043614 | -1 | 170.0059 | 333.3102 | -4.5e-07 | -5.922e-05
-169 | 1.306 | 435.69 | 130.6 | 0.00043569 | -0.2 | 169.0012 | 330.4362 | -4.9e-07 | -6.3994e-05
-168 | 1.304 | 435.2 | 130.4 | 0.0004352 | -0.4 | 168.0024 | 329.5591 | -5.4e-07 | -7.0416e-05
-167 | 1.3 | 434.66 | 130 | 0.00043466 | -0.5 | 167.003 | 328.1405 | -5.7e-07 | -7.41e-05
-166 | 1.295 | 434.09 | 129.5 | 0.00043409 | 0.1 | 165.9994 | 326.4498 | -6.2e-07 | -8.029e-05
-165 | 1.296 | 433.47 | 129.6 | 0.00043347 | 0.5 | 164.997 | 326.2353 | -6.7e-07 | -8.6832e-05
-164 | 1.301 | 432.8 | 130.1 | 0.0004328 | 0.2 | 163.9988 | 326.9877 | -7e-07 | -9.107e-05
-163 | 1.303 | 432.1 | 130.3 | 0.0004321 | -0.3 | 163.0019 | 326.9607 | -7.5e-07 | -9.7725e-05
-162 | 1.3 | 431.35 | 130 | 0.00043135 | -0.1 | 162.0006 | 325.6417 | -8e-07 | -0.000104
-161 | 1.299 | 430.55 | 129.9 | 0.00043055 | 0.1 | 160.9994 | 324.7877 | -8.3e-07 | -0.00010782
-160 | 1.3 | 429.72 | 130 | 0.00042972 | 0.1 | 159.9994 | 324.4111 | -8.8e-07 | -0.0001144
-159 | 1.301 | 428.84 | 130.1 | 0.00042884 | 0.1 | 158.9994 | 323.9958 | -9.2e-07 | -0.00011969
-158 | 1.302 | 427.92 | 130.2 | 0.00042792 | -0.1 | 158.0006 | 323.5493 | -9.6e-07 | -0.00012499
-157 | 1.301 | 426.96 | 130.1 | 0.00042696 | 0.4 | 156.9974 | 322.5755 | -1.01e-06 | -0.0001314
-156 | 1.305 | 425.95 | 130.5 | 0.00042595 | 0.9 | 155.9942 | 322.8018 | -1.05e-06 | -0.00013702
-155 | 1.314 | 424.9 | 131.4 | 0.0004249 | 1.3 | 154.9916 | 324.2268 | -1.1e-06 | -0.00014454
-154 | 1.327 | 423.8 | 132.7 | 0.0004238 | 1.6 | 153.9895 | 326.5869 | -1.13e-06 | -0.00014995
-153 | 1.343 | 422.67 | 134.3 | 0.00042267 | 2.1 | 152.9862 | 329.6433 | -1.18e-06 | -0.00015847
-152 | 1.364 | 421.49 | 136.4 | 0.00042149 | 2.8 | 151.9815 | 333.8632 | -1.23e-06 | -0.00016777
-151 | 1.392 | 420.26 | 139.2 | 0.00042026 | 3.5 | 150.9767 | 339.7224 | -1.26e-06 | -0.00017539
-150 | 1.427 | 419 | 142.7 | 0.000419 | 3.7 | 149.9752 | 347.2201 | -1.31e-06 | -0.00018694
-149 | 1.464 | 417.69 | 146.4 | 0.00041769 | 3.8 | 148.9743 | 355.1093 | -1.36e-06 | -0.0001991
-148 | 1.502 | 416.33 | 150.2 | 0.00041633 | 3.5 | 147.9762 | 363.1403 | -1.39e-06 | -0.00020878
-147 | 1.537 | 414.94 | 153.7 | 0.00041494 | 3.3 | 146.9774 | 370.3617 | -1.44e-06 | -0.00022133
-146 | 1.57 | 413.5 | 157 | 0.0004135 | 2.8 | 145.9807 | 377.0006 | -1.48e-06 | -0.00023236
-145 | 1.598 | 412.02 | 159.8 | 0.00041202 | 2.7 | 144.9812 | 382.3507 | -1.53e-06 | -0.00024449
-144 | 1.625 | 410.49 | 162.5 | 0.00041049 | 1.9 | 143.9867 | 387.3672 | -1.57e-06 | -0.00025513
-143 | 1.644 | 408.92 | 164.4 | 0.00040892 | 1.3 | 142.9908 | 390.3975 | -1.61e-06 | -0.00026468
-142 | 1.657 | 407.31 | 165.7 | 0.00040731 | 0.5 | 141.9965 | 391.9353 | -1.65e-06 | -0.0002734
-141 | 1.662 | 405.66 | 166.2 | 0.00040566 | 0.1 | 140.9993 | 391.5255 | -1.7e-06 | -0.00028254
-140 | 1.663 | 403.96 | 166.3 | 0.00040396 | -0.4 | 140.0029 | 390.1193 | -1.74e-06 | -0.00028936
-139 | 1.659 | 402.22 | 165.9 | 0.00040222 | -0.7 | 139.0051 | 387.5046 | -1.79e-06 | -0.00029696
-138 | 1.652 | 400.43 | 165.2 | 0.00040043 | -1 | 138.0073 | 384.1524 | -1.82e-06 | -0.00030066
-137 | 1.642 | 398.61 | 164.2 | 0.00039861 | -1.1 | 137.0081 | 380.0915 | -1.87e-06 | -0.00030705
-136 | 1.631 | 396.74 | 163.1 | 0.00039674 | -0.7 | 136.0052 | 375.7741 | -1.91e-06 | -0.00031152
-135 | 1.624 | 394.83 | 162.4 | 0.00039483 | 0 | 135 | 372.36 | -1.96e-06 | -0.0003183
-134 | 1.624 | 392.87 | 162.4 | 0.00039287 | 1 | 133.9925 | 370.5115 | -1.99e-06 | -0.00032318
-133 | 1.634 | 390.88 | 163.4 | 0.00039088 | 1 | 132.9924 | 370.9047 | -2.04e-06 | -0.00033334
-132 | 1.644 | 388.84 | 164.4 | 0.00038884 | 1 | 131.9924 | 371.227 | -2.08e-06 | -0.00034195
-131 | 1.654 | 386.76 | 165.4 | 0.00038676 | 1.4 | 130.9892 | 371.4872 | -2.13e-06 | -0.0003523
-130 | 1.668 | 384.63 | 166.8 | 0.00038463 | 1.4 | 129.9891 | 372.5684 | -2.16e-06 | -0.00036029
-129 | 1.682 | 382.47 | 168.2 | 0.00038247 | 0.4 | 128.9969 | 373.5857 | -2.21e-06 | -0.00037172
-128 | 1.686 | 380.26 | 168.6 | 0.00038026 | -0.3 | 128.0024 | 372.3103 | -2.25e-06 | -0.00037935
-127 | 1.683 | 378.01 | 168.3 | 0.00037801 | -0.1 | 127.0008 | 369.4488 | -2.29e-06 | -0.00038541
-126 | 1.682 | 375.72 | 168.2 | 0.00037572 | -0.6 | 126.0048 | 366.9925 | -2.33e-06 | -0.00039191
-125 | 1.676 | 373.39 | 167.6 | 0.00037339 | -0.7 | 125.0056 | 363.4156 | -2.37e-06 | -0.00039721
-124 | 1.669 | 371.02 | 166.9 | 0.00037102 | 0.8 | 123.9935 | 359.6007 | -2.41e-06 | -0.00040223
-123 | 1.677 | 368.61 | 167.7 | 0.00036861 | 1.9 | 122.9844 | 358.9773 | -2.45e-06 | -0.00041086
-122 | 1.696 | 366.16 | 169.6 | 0.00036616 | 1.4 | 121.9884 | 360.6315 | -2.5e-06 | -0.000424
-121 | 1.71 | 363.66 | 171 | 0.00036366 | 0.3 | 120.9975 | 361.1258 | -2.53e-06 | -0.00043263
-120 | 1.713 | 361.13 | 171.3 | 0.00036113 | -1.1 | 120.0092 | 359.2426 | -2.57e-06 | -0.00044024
-119 | 1.702 | 358.56 | 170.2 | 0.00035856 | 2.6 | 118.978 | 354.3955 | -2.61e-06 | -0.00044422
-118 | 1.728 | 355.95 | 172.8 | 0.00035595 | 3.7 | 117.9684 | 357.1902 | -2.65e-06 | -0.00045792
-117 | 1.765 | 353.3 | 176.5 | 0.0003533 | 3.7 | 116.9681 | 362.1222 | -2.69e-06 | -0.00047479
-116 | 1.802 | 350.61 | 180.2 | 0.00035061 | 3.6 | 115.9687 | 366.8985 | -2.72e-06 | -0.00049014
-115 | 1.838 | 347.89 | 183.8 | 0.00034789 | 2.3 | 114.9798 | 371.3251 | -2.77e-06 | -0.00050913
-114 | 1.861 | 345.12 | 186.1 | 0.00034512 | 2 | 113.9823 | 372.9781 | -2.8e-06 | -0.00052108
-113 | 1.881 | 342.32 | 188.1 | 0.00034232 | 2.3 | 112.9795 | 373.9279 | -2.83e-06 | -0.00053232
-112 | 1.904 | 339.49 | 190.4 | 0.00033949 | 3.3 | 111.9703 | 375.3711 | -2.88e-06 | -0.00054835
-111 | 1.937 | 336.61 | 193.7 | 0.00033661 | 3.6 | 110.9673 | 378.6374 | -2.9e-06 | -0.00056173
-110 | 1.973 | 333.71 | 197.3 | 0.00033371 | 3.6 | 109.967 | 382.3518 | -2.95e-06 | -0.00058203
-109 | 2.009 | 330.76 | 200.9 | 0.00033076 | 1 | 108.9907 | 385.8867 | -2.97e-06 | -0.00059667
-108 | 2.019 | 327.79 | 201.9 | 0.00032779 | -0.2 | 108.0019 | 384.3252 | -3.02e-06 | -0.00060974
-107 | 2.017 | 324.77 | 201.7 | 0.00032477 | 0.5 | 106.9953 | 380.4071 | -3.04e-06 | -0.00061317
-106 | 2.022 | 321.73 | 202.2 | 0.00032173 | 3.5 | 105.9667 | 377.7805 | -3.08e-06 | -0.00062278
-105 | 2.057 | 318.65 | 205.7 | 0.00031865 | 1 | 104.9904 | 380.6406 | -3.11e-06 | -0.00063973
-104 | 2.067 | 315.54 | 206.7 | 0.00031554 | 2.5 | 103.9757 | 378.7579 | -3.14e-06 | -0.00064904
-103 | 2.092 | 312.4 | 209.2 | 0.0003124 | 4.2 | 102.9588 | 379.5243 | -3.17e-06 | -0.00066316
-102 | 2.134 | 309.23 | 213.4 | 0.00030923 | 2.4 | 101.9762 | 383.2153 | -3.2e-06 | -0.00068288
-101 | 2.158 | 306.03 | 215.8 | 0.00030603 | 0.9 | 100.991 | 383.5149 | -3.23e-06 | -0.00069703
-100 | 2.167 | 302.8 | 216.7 | 0.0003028 | 1.4 | 99.9859 | 381.0497 | -3.26e-06 | -0.00070644
-99 | 2.181 | 299.54 | 218.1 | 0.00029954 | 2 | 98.9796 | 379.3825 | -3.28e-06 | -0.00071537
-98 | 2.201 | 296.26 | 220.1 | 0.00029626 | 3.3 | 97.966 | 378.6691 | -3.31e-06 | -0.00072853
-97 | 2.234 | 292.95 | 223.4 | 0.00029295 | 3.1 | 96.9677 | 380.0524 | -3.34e-06 | -0.00074616
-96 | 2.265 | 289.61 | 226.5 | 0.00028961 | 3.4 | 95.9642 | 380.933 | -3.37e-06 | -0.0007633
-95 | 2.299 | 286.24 | 229.9 | 0.00028624 | 3.4 | 94.9638 | 382.152 | -3.38e-06 | -0.00077706
-94 | 2.333 | 282.86 | 233.3 | 0.00028286 | 3 | 93.9677 | 383.2244 | -3.41e-06 | -0.00079555
-93 | 2.363 | 279.45 | 236.3 | 0.00027945 | 3.5 | 92.962 | 383.4729 | -3.43e-06 | -0.00081051
-92 | 2.398 | 276.02 | 239.8 | 0.00027602 | 3.2 | 91.9648 | 384.3763 | -3.45e-06 | -0.00082731
-91 | 2.43 | 272.57 | 243 | 0.00027257 | 3.8 | 90.9578 | 384.6371 | -3.48e-06 | -0.00084564
-90 | 2.468 | 269.09 | 246.8 | 0.00026909 | 4.4 | 89.9506 | 385.6644 | -3.49e-06 | -0.00086133
-89 | 2.512 | 265.6 | 251.2 | 0.0002656 | 5.7 | 88.9352 | 387.449 | -3.51e-06 | -0.00088171
-88 | 2.569 | 262.09 | 256.9 | 0.00026209 | 5.3 | 87.9391 | 391.0042 | -3.52e-06 | -0.00090429
-87 | 2.622 | 258.57 | 262.2 | 0.00025857 | 4.2 | 86.9512 | 393.7111 | -3.54e-06 | -0.00092819
-86 | 2.664 | 255.03 | 266.4 | 0.00025503 | 4 | 85.9529 | 394.5412 | -3.56e-06 | -0.00094838
-85 | 2.704 | 251.47 | 270.4 | 0.00025147 | 3.7 | 84.956 | 394.8751 | -3.57e-06 | -0.00096533
-84 | 2.741 | 247.9 | 274.1 | 0.0002479 | 4.2 | 83.9494 | 394.5958 | -3.58e-06 | -0.00098128
-83 | 2.783 | 244.32 | 278.3 | 0.00024432 | 5.2 | 82.9366 | 394.8563 | -3.59e-06 | -0.0009991
-82 | 2.835 | 240.73 | 283.5 | 0.00024073 | 6 | 81.9259 | 396.3238 | -3.61e-06 | -0.0010234
-81 | 2.895 | 237.12 | 289.5 | 0.00023712 | 6.2 | 80.9225 | 398.6425 | -3.61e-06 | -0.0010451
-80 | 2.957 | 233.51 | 295.7 | 0.00023351 | 6.9 | 79.9127 | 400.9809 | -3.61e-06 | -0.0010675
-79 | 3.026 | 229.9 | 302.6 | 0.0002299 | 8.1 | 78.8962 | 403.9938 | -3.63e-06 | -0.0010984
-78 | 3.107 | 226.27 | 310.7 | 0.00022627 | 7.9 | 77.8974 | 408.2584 | -3.62e-06 | -0.0011247
-77 | 3.186 | 222.65 | 318.6 | 0.00022265 | 7.8 | 76.8974 | 411.9413 | -3.63e-06 | -0.0011565
-76 | 3.264 | 219.02 | 326.4 | 0.00021902 | 7.3 | 75.9027 | 415.1459 | -3.64e-06 | -0.0011881
-75 | 3.337 | 215.38 | 333.7 | 0.00021538 | 8.2 | 74.8892 | 417.3769 | -3.63e-06 | -0.0012113
-74 | 3.419 | 211.75 | 341.9 | 0.00021175 | 9.9 | 73.8644 | 420.4258 | -3.63e-06 | -0.0012411
-73 | 3.518 | 208.12 | 351.8 | 0.00020812 | 11.1 | 72.8458 | 425.1836 | -3.63e-06 | -0.001277
-72 | 3.629 | 204.49 | 362.9 | 0.00020449 | 10.6 | 71.8507 | 430.949 | -3.63e-06 | -0.0013173
-71 | 3.735 | 200.86 | 373.5 | 0.00020086 | 9.7 | 70.8614 | 435.6632 | -3.62e-06 | -0.0013521
-70 | 3.832 | 197.24 | 383.2 | 0.00019724 | 9.1 | 69.8681 | 438.922 | -3.62e-06 | -0.0013872
-69 | 3.923 | 193.62 | 392.3 | 0.00019362 | 10.1 | 68.8515 | 441.0983 | -3.6e-06 | -0.0014123
-68 | 4.024 | 190.02 | 402.4 | 0.00019002 | 11.6 | 67.8269 | 444.0421 | -3.6e-06 | -0.0014486
-67 | 4.14 | 186.42 | 414 | 0.00018642 | 12 | 66.8182 | 448.1875 | -3.59e-06 | -0.0014863
-66 | 4.26 | 182.83 | 426 | 0.00018283 | 11.7 | 65.82 | 452.2972 | -3.57e-06 | -0.0015208
-65 | 4.377 | 179.26 | 437.7 | 0.00017926 | 11.2 | 64.825 | 455.6452 | -3.56e-06 | -0.0015582
-64 | 4.489 | 175.7 | 448.9 | 0.0001757 | 10.7 | 63.8302 | 458.024 | -3.54e-06 | -0.0015891
-63 | 4.596 | 172.16 | 459.6 | 0.00017216 | 11.5 | 62.8145 | 459.4932 | -3.53e-06 | -0.0016224
-62 | 4.711 | 168.63 | 471.1 | 0.00016863 | 12.9 | 61.7885 | 461.3333 | -3.51e-06 | -0.0016536
-61 | 4.84 | 165.12 | 484 | 0.00016512 | 14.4 | 60.76 | 464.1003 | -3.49e-06 | -0.0016892
-60 | 4.984 | 161.63 | 498.4 | 0.00016163 | 14.6 | 59.7525 | 467.8072 | -3.47e-06 | -0.0017294
-59 | 5.13 | 158.16 | 513 | 0.00015816 | 13.7 | 58.7638 | 471.1735 | -3.44e-06 | -0.0017647
-58 | 5.267 | 154.72 | 526.7 | 0.00015472 | 14.3 | 57.7491 | 473.2348 | -3.42e-06 | -0.0018013
-57 | 5.41 | 151.3 | 541 | 0.0001513 | 17.8 | 56.6821 | 475.3386 | -3.4e-06 | -0.0018394
-56 | 5.588 | 147.9 | 558.8 | 0.0001479 | 18.9 | 55.6564 | 479.9449 | -3.37e-06 | -0.0018832
-55 | 5.777 | 144.53 | 577.7 | 0.00014453 | 17.7 | 54.6722 | 484.8721 | -3.34e-06 | -0.0019295
-54 | 5.954 | 141.19 | 595.4 | 0.00014119 | 16.5 | 53.6887 | 488.1796 | -3.3e-06 | -0.0019648
-53 | 6.119 | 137.89 | 611.9 | 0.00013789 | 18.2 | 52.65 | 489.9819 | -3.28e-06 | -0.002007
-52 | 6.301 | 134.61 | 630.1 | 0.00013461 | 21.9 | 51.5706 | 492.5538 | -3.24e-06 | -0.0020415
-51 | 6.52 | 131.37 | 652 | 0.00013137 | 23.4 | 50.532 | 497.4056 | -3.21e-06 | -0.0020929
-50 | 6.754 | 128.16 | 675.4 | 0.00012816 | 23.2 | 49.5265 | 502.667 | -3.17e-06 | -0.002141
-49 | 6.986 | 124.99 | 698.6 | 0.00012499 | 23.8 | 48.5042 | 507.0733 | -3.14e-06 | -0.0021936
-48 | 7.224 | 121.85 | 722.4 | 0.00012185 | 25.1 | 47.466 | 511.1756 | -3.09e-06 | -0.0022322
-47 | 7.475 | 118.76 | 747.5 | 0.00011876 | 25.7 | 46.4413 | 515.5232 | -3.06e-06 | -0.0022874
-46 | 7.732 | 115.7 | 773.2 | 0.0001157 | 27.7 | 45.3844 | 519.5078 | -3.01e-06 | -0.0023273
-45 | 8.009 | 112.69 | 800.9 | 0.00011269 | 29.4 | 44.3318 | 524.1198 | -2.97e-06 | -0.0023787
-44 | 8.303 | 109.72 | 830.3 | 0.00010972 | 26.7 | 43.3791 | 529.039 | -2.92e-06 | -0.0024245
-43 | 8.57 | 106.8 | 857 | 0.0001068 | 28 | 42.3333 | 531.5192 | -2.88e-06 | -0.0024682
-42 | 8.85 | 103.92 | 885 | 0.00010392 | 35.6 | 41.1317 | 534.0836 | -2.83e-06 | -0.0025045
-41 | 9.206 | 101.09 | 920.6 | 0.00010109 | 36.3 | 40.0925 | 540.4382 | -2.79e-06 | -0.0025685
-40 | 9.569 | 98.3 | 956.9 | 9.83e-05 | 32.5 | 39.1667 | 546.2443 | -2.73e-06 | -0.0026123
-39 | 9.894 | 95.57 | 989.4 | 9.557e-05 | 37.4 | 38.0158 | 549.1113 | -2.68e-06 | -0.0026516
-38 | 10.268 | 92.89 | 1026.8 | 9.289e-05 | 42.2 | 36.8595 | 553.8876 | -2.63e-06 | -0.0027005
-37 | 10.69 | 90.26 | 1069 | 9.026e-05 | 40.7 | 35.8694 | 560.3249 | -2.57e-06 | -0.0027473
-36 | 11.097 | 87.69 | 1109.7 | 8.769e-05 | 47.6 | 34.64 | 565.0964 | -2.52e-06 | -0.0027964
-35 | 11.573 | 85.17 | 1157.3 | 8.517e-05 | 44.3 | 33.6971 | 572.3998 | -2.46e-06 | -0.002847
-34 | 12.016 | 82.71 | 1201.6 | 8.271e-05 | 42.9 | 32.7 | 577.1448 | -2.4e-06 | -0.0028838
-33 | 12.445 | 80.31 | 1244.5 | 8.031e-05 | 57.6 | 31.2 | 580.4053 | -2.35e-06 | -0.0029246
-32 | 13.021 | 77.96 | 1302.1 | 7.796e-05 | 51.1 | 30.3516 | 589.4989 | -2.29e-06 | -0.0029818
-31 | 13.532 | 75.67 | 1353.2 | 7.567e-05 | 51.9 | 29.27 | 594.6379 | -2.22e-06 | -0.0030041
-30 | 14.051 | 73.45 | 1405.1 | 7.345e-05 | 56.3 | 28.0586 | 599.3298 | -2.16e-06 | -0.003035
-29 | 14.614 | 71.29 | 1461.4 | 7.129e-05 | 53.6 | 27.0857 | 605.0128 | -2.1e-06 | -0.0030689
-28 | 15.15 | 69.19 | 1515 | 6.919e-05 | 66.9 | 25.5222 | 608.7274 | -2.04e-06 | -0.0030906
-27 | 15.819 | 67.15 | 1581.9 | 6.715e-05 | 59.9 | 24.6962 | 616.8675 | -1.97e-06 | -0.0031163
-26 | 16.418 | 65.18 | 1641.8 | 6.518e-05 | 62.6 | 23.496 | 621.4432 | -1.9e-06 | -0.0031194
-25 | 17.044 | 63.28 | 1704.4 | 6.328e-05 | 68 | 22.1667 | 626.3324 | -1.84e-06 | -0.0031361
-24 | 17.724 | 61.44 | 1772.4 | 6.144e-05 | 71 | 20.913 | 632.3824 | -1.77e-06 | -0.0031371
-23 | 18.434 | 59.67 | 1843.4 | 5.967e-05 | 74.8 | 19.6 | 638.767 | -1.7e-06 | -0.0031338
-22 | 19.182 | 57.97 | 1918.2 | 5.797e-05 | 70.8 | 18.6286 | 645.7494 | -1.63e-06 | -0.0031267
-21 | 19.89 | 56.34 | 1989 | 5.634e-05 | 69.9 | 17.505 | 650.7564 | -1.56e-06 | -0.0031028
-20 | 20.589 | 54.78 | 2058.9 | 5.478e-05 | 82.3 | 15.6684 | 654.9741 | -1.49e-06 | -0.0030678
-19 | 21.412 | 53.29 | 2141.2 | 5.329e-05 | 71.9 | 15.0056 | 662.628 | -1.42e-06 | -0.0030405
-18 | 22.131 | 51.87 | 2213.1 | 5.187e-05 | 79 | 13.3529 | 666.6289 | -1.34e-06 | -0.0029656
-17 | 22.921 | 50.53 | 2292.1 | 5.053e-05 | 66.1 | 12.8687 | 672.5889 | -1.27e-06 | -0.002911
-16 | 23.582 | 49.26 | 2358.2 | 4.926e-05 | 79.4 | 10.7067 | 674.5931 | -1.2e-06 | -0.0028298
-15 | 24.376 | 48.06 | 2437.6 | 4.806e-05 | 74.5 | 9.6786 | 680.3197 | -1.13e-06 | -0.0027545
-14 | 25.121 | 46.93 | 2512.1 | 4.693e-05 | 71.6 | 8.4923 | 684.6275 | -1.04e-06 | -0.0026126
-13 | 25.837 | 45.89 | 2583.7 | 4.589e-05 | 69.3 | 7.225 | 688.5365 | -9.8e-07 | -0.002532
-12 | 26.53 | 44.91 | 2653 | 4.491e-05 | 64.7 | 6.1182 | 691.9061 | -8.9e-07 | -0.0023612
-11 | 27.177 | 44.02 | 2717.7 | 4.402e-05 | 74.8 | 3.52 | 694.7338 | -8.2e-07 | -0.0022285
-10 | 27.925 | 43.2 | 2792.5 | 4.32e-05 | 61.9 | 3.1222 | 700.5575 | -7.5e-07 | -0.0020944
-9 | 28.544 | 42.45 | 2854.4 | 4.245e-05 | 63 | 1.125 | 703.6544 | -6.6e-07 | -0.0018839
-8 | 29.174 | 41.79 | 2917.4 | 4.179e-05 | 56.1 | -0.014286 | 708.0032 | -5.9e-07 | -0.0017213
-7 | 29.735 | 41.2 | 2973.5 | 4.12e-05 | 61.6 | -3.2667 | 711.4297 | -5.1e-07 | -0.0015165
-6 | 30.351 | 40.69 | 3035.1 | 4.069e-05 | 60.7 | -6.14 | 717.179 | -4.3e-07 | -0.0013051
-5 | 30.958 | 40.26 | 3095.8 | 4.026e-05 | 55.1 | -8.775 | 723.7916 | -3.6e-07 | -0.0011145
-4 | 31.509 | 39.9 | 3150.9 | 3.99e-05 | 63.2 | -17.0667 | 730.0866 | -2.7e-07 | -0.00085074
-3 | 32.141 | 39.63 | 3214.1 | 3.963e-05 | 66.6 | -30.3 | 739.691 | -2e-07 | -0.00064282
-2 | 32.807 | 39.43 | 3280.7 | 3.943e-05 | 77 | -75 | 751.2079 | -1.2e-07 | -0.00039368
-1 | 33.577 | 39.31 | 3357.7 | 3.931e-05 | 85.6 | 0 | 766.4993 | -4e-08 | -0.00013431
0 | 34.433 | 39.27 | 3443.3 | 3.927e-05 | 97.4 | 97.4 | 785.2404 | 4e-08 | 0.00013773
1 | 35.407 | 39.31 | 3540.7 | 3.931e-05 | 111.9 | 54.95 | 808.2748 | 1.2e-07 | 0.00042488
2 | 36.526 | 39.43 | 3652.6 | 3.943e-05 | 130.5 | 41.5 | 836.3648 | 2e-07 | 0.00073052
3 | 37.831 | 39.63 | 3783.1 | 3.963e-05 | 146.9 | 33.725 | 870.6403 | 2.7e-07 | 0.0010214
4 | 39.3 | 39.9 | 3930 | 3.99e-05 | 159.9 | 27.98 | 910.6098 | 3.6e-07 | 0.0014148
5 | 40.899 | 40.26 | 4089.9 | 4.026e-05 | 172.1 | 23.6833 | 956.2101 | 4.3e-07 | 0.0017587
6 | 42.62 | 40.69 | 4262 | 4.069e-05 | 180.9 | 19.8429 | 1007.0893 | 5.1e-07 | 0.0021736
7 | 44.429 | 41.2 | 4442.9 | 4.12e-05 | 184.5 | 16.0625 | 1062.9935 | 5.9e-07 | 0.0026213
8 | 46.274 | 41.79 | 4627.4 | 4.179e-05 | 184.8 | 12.5333 | 1122.991 | 6.6e-07 | 0.0030541
9 | 48.122 | 42.45 | 4812.2 | 4.245e-05 | 184 | 9.4 | 1186.2828 | 7.5e-07 | 0.0036091
10 | 49.962 | 43.2 | 4996.2 | 4.32e-05 | 179.2 | 6.2909 | 1253.4021 | 8.2e-07 | 0.0040969
11 | 51.754 | 44.02 | 5175.4 | 4.402e-05 | 170 | 3.1667 | 1323.003 | 8.9e-07 | 0.0046061
12 | 53.454 | 44.91 | 5345.4 | 4.491e-05 | 159.7 | 0.28462 | 1394.0878 | 9.8e-07 | 0.0052385
13 | 55.051 | 45.89 | 5505.1 | 4.589e-05 | 145.2 | -2.6286 | 1467.0676 | 1.04e-06 | 0.0057253
14 | 56.503 | 46.93 | 5650.3 | 4.693e-05 | 130.1 | -5.3267 | 1539.8872 | 1.13e-06 | 0.0063848
15 | 57.804 | 48.06 | 5780.4 | 4.806e-05 | 110.6 | -8.0875 | 1613.2754 | 1.2e-06 | 0.0069365
16 | 58.91 | 49.26 | 5891 | 4.926e-05 | 92.3 | -10.5706 | 1685.1955 | 1.27e-06 | 0.0074816
17 | 59.833 | 50.53 | 5983.3 | 5.053e-05 | 69 | -13.1667 | 1755.7268 | 1.34e-06 | 0.0080176
18 | 60.523 | 51.87 | 6052.3 | 5.187e-05 | 47 | -15.5263 | 1823.0709 | 1.42e-06 | 0.0085943
19 | 60.993 | 53.29 | 6099.3 | 5.329e-05 | 25.1 | -17.745 | 1887.5244 | 1.49e-06 | 0.009088
20 | 61.244 | 54.78 | 6124.4 | 5.478e-05 | 1 | -19.9524 | 1948.2847 | 1.56e-06 | 0.0095541
21 | 61.254 | 56.34 | 6125.4 | 5.634e-05 | -19.9 | -21.9045 | 2004.0943 | 1.63e-06 | 0.0099844
22 | 61.055 | 57.97 | 6105.5 | 5.797e-05 | -44.8 | -23.9478 | 2055.3765 | 1.7e-06 | 0.010379
23 | 60.607 | 59.67 | 6060.7 | 5.967e-05 | -61.4 | -25.5583 | 2100.1276 | 1.77e-06 | 0.010727
24 | 59.993 | 61.44 | 5999.3 | 6.144e-05 | -84.1 | -27.364 | 2140.5168 | 1.84e-06 | 0.011039
25 | 59.152 | 63.28 | 5915.2 | 6.328e-05 | -97.5 | -28.75 | 2173.7158 | 1.9e-06 | 0.011239
26 | 58.177 | 65.18 | 5817.7 | 6.518e-05 | -113.2 | -30.1926 | 2202.0772 | 1.97e-06 | 0.011461
27 | 57.045 | 67.15 | 5704.5 | 6.715e-05 | -124.9 | -31.4607 | 2224.49 | 2.04e-06 | 0.011637
28 | 55.796 | 69.19 | 5579.6 | 6.919e-05 | -132.2 | -32.5586 | 2241.8846 | 2.1e-06 | 0.011717
29 | 54.474 | 71.29 | 5447.4 | 7.129e-05 | -140.8 | -33.6933 | 2255.1983 | 2.16e-06 | 0.011766
30 | 53.066 | 73.45 | 5306.6 | 7.345e-05 | -145 | -34.6774 | 2263.4714 | 2.22e-06 | 0.011781
31 | 51.616 | 75.67 | 5161.6 | 7.567e-05 | -149.1 | -35.6594 | 2268.1665 | 2.29e-06 | 0.01182
32 | 50.125 | 77.96 | 5012.5 | 7.796e-05 | -148.8 | -36.5091 | 2269.306 | 2.35e-06 | 0.011779
33 | 48.637 | 80.31 | 4863.7 | 8.031e-05 | -151.7 | -37.4618 | 2268.3144 | 2.4e-06 | 0.011673
34 | 47.12 | 82.71 | 4712 | 8.271e-05 | -148.5 | -38.2429 | 2263.2376 | 2.46e-06 | 0.011592
35 | 45.635 | 85.17 | 4563.5 | 8.517e-05 | -147.5 | -39.0972 | 2257.1039 | 2.52e-06 | 0.0115
36 | 44.16 | 87.69 | 4416 | 8.769e-05 | -143.3 | -39.873 | 2248.7749 | 2.57e-06 | 0.011349
37 | 42.727 | 90.26 | 4272.7 | 9.026e-05 | -141 | -40.7105 | 2239.5697 | 2.63e-06 | 0.011237
38 | 41.317 | 92.89 | 4131.7 | 9.289e-05 | -138 | -41.5385 | 2228.7666 | 2.68e-06 | 0.011073
39 | 39.937 | 95.57 | 3993.7 | 9.557e-05 | -131.2 | -42.28 | 2216.4803 | 2.73e-06 | 0.010903
40 | 38.625 | 98.3 | 3862.5 | 9.83e-05 | -129.2 | -43.1512 | 2204.8998 | 2.79e-06 | 0.010776
41 | 37.333 | 101.09 | 3733.3 | 0.00010109 | -122.4 | -43.9143 | 2191.6335 | 2.83e-06 | 0.010565
42 | 36.109 | 103.92 | 3610.9 | 0.00010392 | -119.6 | -44.7814 | 2179.1215 | 2.88e-06 | 0.010399
43 | 34.913 | 106.8 | 3491.3 | 0.0001068 | -114.9 | -45.6114 | 2165.3359 | 2.92e-06 | 0.010195
44 | 33.764 | 109.72 | 3376.4 | 0.00010972 | -110 | -46.4444 | 2151.3276 | 2.97e-06 | 0.010028
45 | 32.664 | 112.69 | 3266.4 | 0.00011269 | -106.8 | -47.3217 | 2137.5762 | 3.01e-06 | 0.0098319
46 | 31.596 | 115.7 | 3159.6 | 0.0001157 | -101.2 | -48.1532 | 2122.9136 | 3.06e-06 | 0.0096684
47 | 30.584 | 118.76 | 3058.4 | 0.00011876 | -99.7 | -49.0771 | 2109.2659 | 3.09e-06 | 0.0094505
48 | 29.587 | 121.85 | 2958.7 | 0.00012185 | -94 | -49.9184 | 2093.5981 | 3.14e-06 | 0.0092903
49 | 28.647 | 124.99 | 2864.7 | 0.00012499 | -90.3 | -50.806 | 2079.3197 | 3.17e-06 | 0.0090811
50 | 27.744 | 128.16 | 2774.4 | 0.00012816 | -87.2 | -51.7098 | 2064.8496 | 3.21e-06 | 0.0089058
51 | 26.872 | 131.37 | 2687.2 | 0.00013137 | -83 | -52.5962 | 2050.0433 | 3.24e-06 | 0.0087065
52 | 26.042 | 134.61 | 2604.2 | 0.00013461 | -81.7 | -53.5415 | 2035.7222 | 3.28e-06 | 0.0085418
53 | 25.225 | 137.89 | 2522.5 | 0.00013789 | -76.7 | -54.4204 | 2019.9043 | 3.3e-06 | 0.0083243
54 | 24.458 | 141.19 | 2445.8 | 0.00014119 | -75.2 | -55.3673 | 2005.3572 | 3.34e-06 | 0.008169
55 | 23.706 | 144.53 | 2370.6 | 0.00014453 | -71.3 | -56.2732 | 1989.6795 | 3.37e-06 | 0.0079889
56 | 22.993 | 147.9 | 2299.3 | 0.0001479 | -68.4 | -57.2 | 1974.8343 | 3.4e-06 | 0.0078176
57 | 22.309 | 151.3 | 2230.9 | 0.0001513 | -66.3 | -58.1431 | 1960.1346 | 3.42e-06 | 0.0076297
58 | 21.646 | 154.72 | 2164.6 | 0.00015472 | -61.3 | -59.039 | 1944.8717 | 3.44e-06 | 0.0074462
59 | 21.033 | 158.16 | 2103.3 | 0.00015816 | -59.8 | -59.9967 | 1931.8114 | 3.47e-06 | 0.0072985
60 | 20.435 | 161.63 | 2043.5 | 0.00016163 | -56 | -60.918 | 1918.0657 | 3.49e-06 | 0.0071318
61 | 19.875 | 165.12 | 1987.5 | 0.00016512 | -52.9 | -61.8532 | 1905.784 | 3.51e-06 | 0.0069761
62 | 19.346 | 168.63 | 1934.6 | 0.00016863 | -50.6 | -62.8032 | 1894.4924 | 3.53e-06 | 0.0068291
63 | 18.84 | 172.16 | 1884 | 0.00017216 | -47.9 | -63.7484 | 1883.5624 | 3.54e-06 | 0.0066694
64 | 18.361 | 175.7 | 1836.1 | 0.0001757 | -46.6 | -64.7169 | 1873.4191 | 3.56e-06 | 0.0065365
65 | 17.895 | 179.26 | 1789.5 | 0.00017926 | -44.3 | -65.6712 | 1862.8674 | 3.57e-06 | 0.0063885
66 | 17.452 | 182.83 | 1745.2 | 0.00018283 | -43.7 | -66.6522 | 1852.9321 | 3.59e-06 | 0.0062653
67 | 17.015 | 186.42 | 1701.5 | 0.00018642 | -42.7 | -67.6279 | 1842.0071 | 3.6e-06 | 0.0061254
68 | 16.588 | 190.02 | 1658.8 | 0.00019002 | -42 | -68.6087 | 1830.4598 | 3.6e-06 | 0.0059717
69 | 16.168 | 193.62 | 1616.8 | 0.00019362 | -40.4 | -69.5771 | 1817.9141 | 3.62e-06 | 0.0058528
70 | 15.764 | 197.24 | 1576.4 | 0.00019724 | -38.8 | -70.5465 | 1805.628 | 3.62e-06 | 0.0057066
71 | 15.376 | 200.86 | 1537.6 | 0.00020086 | -37.5 | -71.5208 | 1793.5095 | 3.63e-06 | 0.0055815
72 | 15.001 | 204.49 | 1500.1 | 0.00020449 | -36.2 | -72.4959 | 1781.3905 | 3.63e-06 | 0.0054454
73 | 14.639 | 208.12 | 1463.9 | 0.00020812 | -34.1 | -73.4608 | 1769.2617 | 3.63e-06 | 0.005314
74 | 14.298 | 211.75 | 1429.8 | 0.00021175 | -32.8 | -74.4373 | 1758.189 | 3.63e-06 | 0.0051902
75 | 13.97 | 215.38 | 1397 | 0.00021538 | -30.6 | -75.4026 | 1747.3046 | 3.64e-06 | 0.0050851
76 | 13.664 | 219.02 | 1366.4 | 0.00021902 | -29.5 | -76.3831 | 1737.9148 | 3.63e-06 | 0.00496
77 | 13.369 | 222.65 | 1336.9 | 0.00022265 | -28.3 | -77.3628 | 1728.576 | 3.62e-06 | 0.0048396
78 | 13.086 | 226.27 | 1308.6 | 0.00022627 | -28.2 | -78.357 | 1719.4943 | 3.63e-06 | 0.0047502
79 | 12.804 | 229.9 | 1280.4 | 0.0002299 | -27.5 | -79.3438 | 1709.4307 | 3.61e-06 | 0.0046222
80 | 12.529 | 233.51 | 1252.9 | 0.00023351 | -25.8 | -80.3185 | 1698.9819 | 3.61e-06 | 0.004523
81 | 12.271 | 237.12 | 1227.1 | 0.00023712 | -25.1 | -81.3061 | 1689.721 | 3.61e-06 | 0.0044298
82 | 12.02 | 240.73 | 1202 | 0.00024073 | -24.8 | -82.2988 | 1680.3569 | 3.59e-06 | 0.0043152
83 | 11.772 | 244.32 | 1177.2 | 0.00024432 | -23.8 | -83.2833 | 1670.2294 | 3.58e-06 | 0.0042144
84 | 11.534 | 247.9 | 1153.4 | 0.0002479 | -22.6 | -84.2659 | 1660.4405 | 3.57e-06 | 0.0041176
85 | 11.308 | 251.47 | 1130.8 | 0.00025147 | -21.9 | -85.2547 | 1651.3489 | 3.56e-06 | 0.0040256
86 | 11.089 | 255.03 | 1108.9 | 0.00025503 | -20.3 | -86.2333 | 1642.2925 | 3.54e-06 | 0.0039255
87 | 10.886 | 258.57 | 1088.6 | 0.00025857 | -18.7 | -87.2125 | 1634.6069 | 3.52e-06 | 0.0038319
88 | 10.699 | 262.09 | 1069.9 | 0.00026209 | -18.1 | -88.2034 | 1628.3977 | 3.51e-06 | 0.0037553
89 | 10.518 | 265.6 | 1051.8 | 0.0002656 | -16.9 | -89.1878 | 1622.2885 | 3.49e-06 | 0.0036708
90 | 10.349 | 269.09 | 1034.9 | 0.00026909 | -15.8 | -90.1736 | 1617.1965 | 3.48e-06 | 0.0036015
91 | 10.191 | 272.57 | 1019.1 | 0.00027257 | -15.7 | -91.1707 | 1613.1016 | 3.45e-06 | 0.0035159
92 | 10.034 | 276.02 | 1003.4 | 0.00027602 | -16.6 | -92.1785 | 1608.3535 | 3.43e-06 | 0.0034417
93 | 9.868 | 279.45 | 986.8 | 0.00027945 | -16.8 | -93.1787 | 1601.401 | 3.41e-06 | 0.003365
94 | 9.7 | 282.86 | 970 | 0.00028286 | -16.4 | -94.1726 | 1593.3461 | 3.38e-06 | 0.0032786
95 | 9.536 | 286.24 | 953.6 | 0.00028624 | -16.5 | -95.1719 | 1585.1246 | 3.37e-06 | 0.0032136
96 | 9.371 | 289.61 | 937.1 | 0.00028961 | -16.4 | -96.1691 | 1576.0368 | 3.34e-06 | 0.0031299
97 | 9.207 | 292.95 | 920.7 | 0.00029295 | -16.5 | -97.1684 | 1566.3128 | 3.31e-06 | 0.0030475
98 | 9.042 | 296.26 | 904.2 | 0.00029626 | -14.8 | -98.1495 | 1555.6231 | 3.28e-06 | 0.0029658
99 | 8.894 | 299.54 | 889.4 | 0.00029954 | -11.9 | -99.119 | 1547.1015 | 3.26e-06 | 0.0028994
100 | 8.775 | 302.8 | 877.5 | 0.0003028 | -11.4 | -100.1129 | 1543.0139 | 3.23e-06 | 0.0028343
101 | 8.661 | 306.03 | 866.1 | 0.00030603 | -11.7 | -101.1147 | 1539.2136 | 3.2e-06 | 0.0027715
102 | 8.544 | 309.23 | 854.4 | 0.00030923 | -12.2 | -102.1184 | 1534.298 | 3.17e-06 | 0.0027084
103 | 8.422 | 312.4 | 842.2 | 0.0003124 | -11.5 | -103.1106 | 1527.8936 | 3.14e-06 | 0.0026445
104 | 8.307 | 315.54 | 830.7 | 0.00031554 | -10.7 | -104.1019 | 1522.1782 | 3.11e-06 | 0.0025835
105 | 8.2 | 318.65 | 820 | 0.00031865 | -11.5 | -105.1085 | 1517.381 | 3.08e-06 | 0.0025256
106 | 8.085 | 321.73 | 808.5 | 0.00032173 | -11.4 | -106.1065 | 1510.5616 | 3.04e-06 | 0.0024578
107 | 7.971 | 324.77 | 797.1 | 0.00032477 | -11.3 | -107.1046 | 1503.3343 | 3.02e-06 | 0.0024072
108 | 7.858 | 327.79 | 785.8 | 0.00032779 | -11 | -108.1009 | 1495.8036 | 2.97e-06 | 0.0023338
109 | 7.748 | 330.76 | 774.8 | 0.00033076 | -10.4 | -109.0945 | 1488.2279 | 2.95e-06 | 0.0022857
110 | 7.644 | 333.71 | 764.4 | 0.00033371 | -9.2 | -110.0829 | 1481.3468 | 2.9e-06 | 0.0022168
111 | 7.552 | 336.61 | 755.2 | 0.00033661 | -7.7 | -111.0687 | 1476.2362 | 2.88e-06 | 0.002175
112 | 7.475 | 339.49 | 747.5 | 0.00033949 | -7.5 | -112.0664 | 1473.6863 | 2.83e-06 | 0.0021154
113 | 7.4 | 342.32 | 740 | 0.00034232 | -7.9 | -113.0693 | 1471.0616 | 2.8e-06 | 0.002072
114 | 7.321 | 345.12 | 732.1 | 0.00034512 | -6.9 | -114.06 | 1467.261 | 2.77e-06 | 0.0020279
115 | 7.252 | 347.89 | 725.2 | 0.00034789 | -6.9 | -115.0595 | 1465.0977 | 2.72e-06 | 0.0019725
116 | 7.183 | 350.61 | 718.3 | 0.00035061 | -7.1 | -116.0607 | 1462.5039 | 2.69e-06 | 0.0019322
117 | 7.112 | 353.3 | 711.2 | 0.0003533 | -7 | -117.0593 | 1459.1577 | 2.65e-06 | 0.0018847
118 | 7.042 | 355.95 | 704.2 | 0.00035595 | -6.9 | -118.058 | 1455.6329 | 2.61e-06 | 0.001838
119 | 6.973 | 358.56 | 697.3 | 0.00035856 | -7.3 | -119.0608 | 1451.939 | 2.57e-06 | 0.0017921
120 | 6.9 | 361.13 | 690 | 0.00036113 | -7.7 | -120.0636 | 1447.0366 | 2.53e-06 | 0.0017457
121 | 6.823 | 363.66 | 682.3 | 0.00036366 | -6.8 | -121.0557 | 1440.913 | 2.5e-06 | 0.0017058
122 | 6.755 | 366.16 | 675.5 | 0.00036616 | -6.1 | -122.0496 | 1436.3593 | 2.45e-06 | 0.001655
123 | 6.694 | 368.61 | 669.4 | 0.00036861 | -6.4 | -123.0516 | 1432.9125 | 2.41e-06 | 0.0016133
124 | 6.63 | 371.02 | 663 | 0.00037102 | -6.5 | -124.052 | 1428.4916 | 2.37e-06 | 0.0015713
125 | 6.565 | 373.39 | 656.5 | 0.00037339 | -6.3 | -125.05 | 1423.5223 | 2.33e-06 | 0.0015296
126 | 6.502 | 375.72 | 650.2 | 0.00037572 | -5.6 | -126.0441 | 1418.6594 | 2.29e-06 | 0.001489
127 | 6.446 | 378.01 | 644.6 | 0.00037801 | -5.5 | -127.043 | 1415.013 | 2.25e-06 | 0.0014504
128 | 6.391 | 380.26 | 639.1 | 0.00038026 | -5.2 | -128.0403 | 1411.2902 | 2.21e-06 | 0.0014124
129 | 6.339 | 382.47 | 633.9 | 0.00038247 | -5.2 | -129.04 | 1407.9427 | 2.16e-06 | 0.0013692
130 | 6.287 | 384.63 | 628.7 | 0.00038463 | -5.6 | -130.0427 | 1404.2792 | 2.13e-06 | 0.0013391
131 | 6.231 | 386.76 | 623.1 | 0.00038676 | -5.6 | -131.0424 | 1399.4783 | 2.08e-06 | 0.001296
132 | 6.175 | 388.84 | 617.5 | 0.00038884 | -5.5 | -132.0414 | 1394.3595 | 2.04e-06 | 0.0012597
133 | 6.12 | 390.88 | 612 | 0.00039088 | -4.9 | -133.0366 | 1389.1902 | 1.99e-06 | 0.0012179
134 | 6.071 | 392.87 | 607.1 | 0.00039287 | -4.9 | -134.0363 | 1385.0835 | 1.96e-06 | 0.0011899
135 | 6.022 | 394.83 | 602.2 | 0.00039483 | -4.7 | -135.0346 | 1380.7586 | 1.91e-06 | 0.0011502
136 | 5.975 | 396.74 | 597.5 | 0.00039674 | -5.5 | -136.0401 | 1376.6095 | 1.87e-06 | 0.0011173
137 | 5.92 | 398.61 | 592 | 0.00039861 | -5.6 | -137.0406 | 1370.3666 | 1.82e-06 | 0.0010774
138 | 5.864 | 400.43 | 586.4 | 0.00040043 | -6 | -138.0432 | 1363.6013 | 1.79e-06 | 0.0010497
139 | 5.804 | 402.22 | 580.4 | 0.00040222 | -4.9 | -139.035 | 1355.6823 | 1.74e-06 | 0.0010099
140 | 5.755 | 403.96 | 575.5 | 0.00040396 | -5.4 | -140.0383 | 1350.0521 | 1.7e-06 | 0.00097835
141 | 5.701 | 405.66 | 570.1 | 0.00040566 | -6.6 | -141.0465 | 1343.0126 | 1.65e-06 | 0.00094066
142 | 5.635 | 407.31 | 563.5 | 0.00040731 | -6.6 | -142.0462 | 1332.864 | 1.61e-06 | 0.00090724
143 | 5.569 | 408.92 | 556.9 | 0.00040892 | -6.2 | -143.0431 | 1322.4596 | 1.57e-06 | 0.00087433
144 | 5.507 | 410.49 | 550.7 | 0.00041049 | -6 | -144.0414 | 1312.7575 | 1.53e-06 | 0.00084257
145 | 5.447 | 412.02 | 544.7 | 0.00041202 | -6.4 | -145.0438 | 1303.2944 | 1.48e-06 | 0.00080616
146 | 5.383 | 413.5 | 538.3 | 0.0004135 | -6.5 | -146.0442 | 1292.6077 | 1.44e-06 | 0.00077515
147 | 5.318 | 414.94 | 531.8 | 0.00041494 | -6.2 | -147.0419 | 1281.4465 | 1.39e-06 | 0.0007392
148 | 5.256 | 416.33 | 525.6 | 0.00041633 | -6.5 | -148.0436 | 1270.7494 | 1.36e-06 | 0.00071482
149 | 5.191 | 417.69 | 519.1 | 0.00041769 | -6.3 | -149.042 | 1259.134 | 1.31e-06 | 0.00068002
150 | 5.128 | 419 | 512.8 | 0.000419 | -6.5 | -150.043 | 1247.7538 | 1.26e-06 | 0.00064613
151 | 5.063 | 420.26 | 506.3 | 0.00042026 | -6.5 | -151.0428 | 1235.6425 | 1.23e-06 | 0.00062275
152 | 4.998 | 421.49 | 499.8 | 0.00042149 | -6.4 | -152.0418 | 1223.349 | 1.18e-06 | 0.00058976
153 | 4.934 | 422.67 | 493.4 | 0.00042267 | -6.6 | -153.0429 | 1211.0649 | 1.13e-06 | 0.00055754
154 | 4.868 | 423.8 | 486.8 | 0.0004238 | -6.6 | -154.0426 | 1198.0595 | 1.1e-06 | 0.00053548
155 | 4.802 | 424.9 | 480.2 | 0.0004249 | -6.5 | -155.0417 | 1184.8837 | 1.05e-06 | 0.00050421
156 | 4.737 | 425.95 | 473.7 | 0.00042595 | -6.8 | -156.0433 | 1171.7335 | 1.01e-06 | 0.00047844
157 | 4.669 | 426.96 | 466.9 | 0.00042696 | -7.3 | -157.0462 | 1157.6517 | 9.6e-07 | 0.00044822
158 | 4.596 | 427.92 | 459.6 | 0.00042792 | -7.7 | -158.0484 | 1142.114 | 9.2e-07 | 0.00042283
159 | 4.519 | 428.84 | 451.9 | 0.00042884 | -7.5 | -159.0469 | 1125.3937 | 8.8e-07 | 0.00039767
160 | 4.444 | 429.72 | 444.4 | 0.00042972 | -7 | -160.0435 | 1108.987 | 8.3e-07 | 0.00036885
161 | 4.374 | 430.55 | 437.4 | 0.00043055 | -6.6 | -161.0407 | 1093.627 | 8e-07 | 0.00034992
162 | 4.308 | 431.35 | 430.8 | 0.00043135 | -6.3 | -162.0387 | 1079.1265 | 7.5e-07 | 0.0003231
163 | 4.245 | 432.1 | 424.5 | 0.0004321 | -6.9 | -163.0421 | 1065.1943 | 7e-07 | 0.00029715
164 | 4.176 | 432.8 | 417.6 | 0.0004328 | -7.1 | -164.043 | 1049.5777 | 6.7e-07 | 0.00027979
165 | 4.105 | 433.47 | 410.5 | 0.00043347 | -7.1 | -165.0428 | 1033.3301 | 6.2e-07 | 0.00025451
166 | 4.034 | 434.09 | 403.4 | 0.00043409 | -7.3 | -166.0437 | 1016.91 | 5.7e-07 | 0.00022994
167 | 3.961 | 434.66 | 396.1 | 0.00043466 | -7.5 | -167.0446 | 999.819 | 5.4e-07 | 0.00021389
168 | 3.886 | 435.2 | 388.6 | 0.0004352 | -7.2 | -168.0426 | 982.1064 | 4.9e-07 | 0.00019041
169 | 3.814 | 435.69 | 381.4 | 0.00043569 | -7.1 | -169.0418 | 964.9952 | 4.5e-07 | 0.00017163
170 | 3.743 | 436.14 | 374.3 | 0.00043614 | -7.2 | -170.0421 | 948.0093 | 4e-07 | 0.00014972
171 | 3.671 | 436.54 | 367.1 | 0.00043654 | -6.9 | -171.0401 | 930.6262 | 3.7e-07 | 0.00013583
172 | 3.602 | 436.91 | 360.2 | 0.00043691 | -7 | -172.0405 | 913.9081 | 3.2e-07 | 0.00011526
173 | 3.532 | 437.23 | 353.2 | 0.00043723 | -6.8 | -173.0391 | 896.8039 | 2.8e-07 | 9.8896e-05
174 | 3.464 | 437.51 | 346.4 | 0.00043751 | -6.3 | -174.036 | 880.1014 | 2.3e-07 | 7.9672e-05
175 | 3.401 | 437.74 | 340.1 | 0.00043774 | -6.1 | -175.0347 | 864.5492 | 1.9e-07 | 6.4619e-05
176 | 3.34 | 437.93 | 334 | 0.00043793 | -5.4 | -176.0305 | 849.4113 | 1.5e-07 | 5.01e-05
177 | 3.286 | 438.08 | 328.6 | 0.00043808 | -4.7 | -177.0264 | 835.9645 | 1.1e-07 | 3.6146e-05
178 | 3.239 | 438.19 | 323.9 | 0.00043819 | -4.8 | -178.0268 | 824.2145 | 6e-08 | 1.9434e-05
179 | 3.191 | 438.25 | 319.1 | 0.00043825 | -5.4 | -179.03 | 812.1114 | 3e-08 | 9.573e-06
180 | 3.137 | 438.28 | 313.7 | 0.00043828 | -5.5 | -180.0304 | 798.423 | -3e-08 | -9.411e-06
181 | 3.082 | 438.25 | 308.2 | 0.00043825 | -6.2 | -181.0341 | 784.3708 | -6e-08 | -1.8492e-05
182 | 3.02 | 438.19 | 302 | 0.00043819 | -6 | -182.0328 | 768.4865 | -1.1e-07 | -3.322e-05
183 | 2.96 | 438.08 | 296 | 0.00043808 | -5.4 | -183.0293 | 753.0295 | -1.5e-07 | -4.44e-05
184 | 2.906 | 437.93 | 290.6 | 0.00043793 | -4.6 | -184.0249 | 739.0387 | -1.9e-07 | -5.5214e-05
185 | 2.86 | 437.74 | 286 | 0.00043774 | -4.8 | -185.0258 | 727.0246 | -2.3e-07 | -6.578e-05
186 | 2.812 | 437.51 | 281.2 | 0.00043751 | -5.5 | -186.0294 | 714.4472 | -2.8e-07 | -7.8736e-05
187 | 2.757 | 437.23 | 275.7 | 0.00043723 | -5.6 | -187.0298 | 700.025 | -3.2e-07 | -8.8224e-05
188 | 2.701 | 436.91 | 270.1 | 0.00043691 | -5.1 | -188.027 | 685.3042 | -3.7e-07 | -9.9937e-05
189 | 2.65 | 436.54 | 265 | 0.00043654 | -4.6 | -189.0242 | 671.795 | -4e-07 | -0.000106
190 | 2.604 | 436.14 | 260.4 | 0.00043614 | -4.5 | -190.0236 | 659.5288 | -4.5e-07 | -0.00011718
191 | 2.559 | 435.69 | 255.9 | 0.00043569 | -3.8 | -191.0198 | 647.4627 | -4.9e-07 | -0.00012539
192 | 2.521 | 435.2 | 252.1 | 0.0004352 | -2.2 | -192.0114 | 637.1308 | -5.4e-07 | -0.00013613
193 | 2.499 | 434.66 | 249.9 | 0.00043466 | -2.2 | -193.0113 | 630.7871 | -5.7e-07 | -0.00014244
194 | 2.477 | 434.09 | 247.7 | 0.00043409 | -2.8 | -194.0144 | 624.414 | -6.2e-07 | -0.00015357
195 | 2.449 | 433.47 | 244.9 | 0.00043347 | -3.6 | -195.0184 | 616.4739 | -6.7e-07 | -0.00016408
196 | 2.413 | 432.8 | 241.3 | 0.0004328 | -4.6 | -196.0234 | 606.4729 | -7e-07 | -0.00016891
197 | 2.367 | 432.1 | 236.7 | 0.0004321 | -5.7 | -197.0288 | 593.9493 | -7.5e-07 | -0.00017752
198 | 2.31 | 431.35 | 231 | 0.00043135 | -6.5 | -198.0327 | 578.6402 | -8e-07 | -0.0001848
199 | 2.245 | 430.55 | 224.5 | 0.00043055 | -7.1 | -199.0355 | 561.3152 | -8.3e-07 | -0.00018633
200 | 2.174 | 429.72 | 217.4 | 0.00042972 | -6.3 | -200.0313 | 542.5153 | -8.8e-07 | -0.00019131
201 | 2.111 | 428.84 | 211.1 | 0.00042884 | -6.1 | -201.0302 | 525.715 | -9.2e-07 | -0.00019421
202 | 2.05 | 427.92 | 205 | 0.00042792 | -6 | -202.0296 | 509.4286 | -9.6e-07 | -0.0001968
203 | 1.99 | 426.96 | 199 | 0.00042696 | -4.9 | -203.024 | 493.4091 | -1.01e-06 | -0.00020099
204 | 1.941 | 425.95 | 194.1 | 0.00042595 | -3.2 | -204.0156 | 480.1213 | -1.05e-06 | -0.0002038
205 | 1.909 | 424.9 | 190.9 | 0.0004249 | -1.1 | -205.0053 | 471.0419 | -1.1e-06 | -0.00020999
206 | 1.898 | 423.8 | 189.8 | 0.0004238 | 0.1 | -205.9995 | 467.1152 | -1.13e-06 | -0.00021447
207 | 1.899 | 422.67 | 189.9 | 0.00042267 | 1 | -206.9952 | 466.1152 | -1.18e-06 | -0.00022408
208 | 1.909 | 421.49 | 190.9 | 0.00042149 | 2.3 | -207.989 | 467.2616 | -1.23e-06 | -0.00023481
209 | 1.932 | 420.26 | 193.2 | 0.00042026 | 2.7 | -208.9871 | 471.5112 | -1.26e-06 | -0.00024343
210 | 1.959 | 419 | 195.9 | 0.000419 | 2 | -209.9905 | 476.6672 | -1.31e-06 | -0.00025663
211 | 1.979 | 417.69 | 197.9 | 0.00041769 | -0.1 | -211.0005 | 480.0282 | -1.36e-06 | -0.00026914
212 | 1.978 | 416.33 | 197.8 | 0.00041633 | -0.6 | -212.0028 | 478.2234 | -1.39e-06 | -0.00027494
213 | 1.972 | 414.94 | 197.2 | 0.00041494 | -1.4 | -213.0065 | 475.181 | -1.44e-06 | -0.00028397
214 | 1.958 | 413.5 | 195.8 | 0.0004135 | -2.5 | -214.0116 | 470.1702 | -1.48e-06 | -0.00028978
215 | 1.933 | 412.02 | 193.3 | 0.00041202 | -3.5 | -215.0162 | 462.5056 | -1.53e-06 | -0.00029575
216 | 1.898 | 410.49 | 189.8 | 0.00041049 | -3.6 | -216.0166 | 452.4448 | -1.57e-06 | -0.00029799
217 | 1.862 | 408.92 | 186.2 | 0.00040892 | -4.1 | -217.0188 | 442.1655 | -1.61e-06 | -0.00029978
218 | 1.821 | 407.31 | 182.1 | 0.00040731 | -5 | -218.0228 | 430.7268 | -1.65e-06 | -0.00030046
219 | 1.771 | 405.66 | 177.1 | 0.00040566 | -4.7 | -219.0214 | 417.2032 | -1.7e-06 | -0.00030107
220 | 1.724 | 403.96 | 172.4 | 0.00040396 | -3.3 | -220.0149 | 404.4292 | -1.74e-06 | -0.00029998
221 | 1.691 | 402.22 | 169.1 | 0.00040222 | -3.2 | -221.0144 | 394.9791 | -1.79e-06 | -0.00030269
222 | 1.659 | 400.43 | 165.9 | 0.00040043 | -3.1 | -222.0139 | 385.7801 | -1.82e-06 | -0.00030194
223 | 1.628 | 398.61 | 162.8 | 0.00039861 | -2.6 | -223.0116 | 376.8508 | -1.87e-06 | -0.00030444
224 | 1.602 | 396.74 | 160.2 | 0.00039674 | -2.3 | -224.0102 | 369.0926 | -1.91e-06 | -0.00030598
225 | 1.579 | 394.83 | 157.9 | 0.00039483 | -2 | -225.0088 | 362.0421 | -1.96e-06 | -0.00030948
226 | 1.559 | 392.87 | 155.9 | 0.00039287 | -1.6 | -226.007 | 355.682 | -1.99e-06 | -0.00031024
227 | 1.543 | 390.88 | 154.3 | 0.00039088 | -1.3 | -227.0057 | 350.2485 | -2.04e-06 | -0.00031477
228 | 1.53 | 388.84 | 153 | 0.00038884 | -0.7 | -228.0031 | 345.485 | -2.08e-06 | -0.00031824
229 | 1.523 | 386.76 | 152.3 | 0.00038676 | -0.7 | -229.003 | 342.0647 | -2.13e-06 | -0.0003244
230 | 1.516 | 384.63 | 151.6 | 0.00038463 | -0.7 | -230.003 | 338.6174 | -2.16e-06 | -0.00032746
231 | 1.509 | 382.47 | 150.9 | 0.00038247 | -0.3 | -231.0013 | 335.161 | -2.21e-06 | -0.00033349
232 | 1.506 | 380.26 | 150.6 | 0.00038026 | 0.1 | -231.9996 | 332.5619 | -2.25e-06 | -0.00033885
233 | 1.507 | 378.01 | 150.7 | 0.00037801 | 0.2 | -232.9991 | 330.8136 | -2.29e-06 | -0.0003451
234 | 1.509 | 375.72 | 150.9 | 0.00037572 | -0.1 | -234.0004 | 329.2459 | -2.33e-06 | -0.0003516
235 | 1.508 | 373.39 | 150.8 | 0.00037339 | 0.2 | -234.9992 | 326.9873 | -2.37e-06 | -0.0003574
236 | 1.51 | 371.02 | 151 | 0.00037102 | 0 | -236 | 325.3427 | -2.41e-06 | -0.00036391
237 | 1.51 | 368.61 | 151 | 0.00036861 | -1.3 | -237.0055 | 323.2294 | -2.45e-06 | -0.00036995
238 | 1.497 | 366.16 | 149.7 | 0.00036616 | -1.4 | -238.0059 | 318.3168 | -2.5e-06 | -0.00037425
239 | 1.483 | 363.66 | 148.3 | 0.00036366 | -1.7 | -239.0071 | 313.1869 | -2.53e-06 | -0.0003752
240 | 1.466 | 361.13 | 146.6 | 0.00036113 | -1.7 | -240.0071 | 307.4428 | -2.57e-06 | -0.00037676
241 | 1.449 | 358.56 | 144.9 | 0.00035856 | -1.7 | -241.007 | 301.7151 | -2.61e-06 | -0.00037819
242 | 1.432 | 355.95 | 143.2 | 0.00035595 | -1.3 | -242.0053 | 296.0049 | -2.65e-06 | -0.00037948
243 | 1.419 | 353.3 | 141.9 | 0.0003533 | -1.1 | -243.0045 | 291.134 | -2.69e-06 | -0.00038171
244 | 1.408 | 350.61 | 140.8 | 0.00035061 | -1.9 | -244.0078 | 286.6776 | -2.72e-06 | -0.00038298
245 | 1.389 | 347.89 | 138.9 | 0.00034789 | -1.3 | -245.0053 | 280.6151 | -2.77e-06 | -0.00038475
246 | 1.376 | 345.12 | 137.6 | 0.00034512 | -0.5 | -246.002 | 275.7753 | -2.8e-06 | -0.00038528
247 | 1.371 | 342.32 | 137.1 | 0.00034232 | -0.3 | -247.0012 | 272.544 | -2.83e-06 | -0.00038799
248 | 1.368 | 339.49 | 136.8 | 0.00033949 | -0.1 | -248.0004 | 269.6994 | -2.88e-06 | -0.00039398
249 | 1.367 | 336.61 | 136.7 | 0.00033661 | -0.3 | -249.0012 | 267.216 | -2.9e-06 | -0.00039643
250 | 1.364 | 333.71 | 136.4 | 0.00033371 | 0.3 | -249.9988 | 264.3324 | -2.95e-06 | -0.00040238
251 | 1.367 | 330.76 | 136.7 | 0.00033076 | 0.5 | -250.998 | 262.572 | -2.97e-06 | -0.000406
252 | 1.372 | 327.79 | 137.2 | 0.00032779 | 0.4 | -251.9984 | 261.166 | -3.02e-06 | -0.00041434
253 | 1.376 | 324.77 | 137.6 | 0.00032477 | 0 | -253 | 259.5142 | -3.04e-06 | -0.0004183
254 | 1.376 | 321.73 | 137.6 | 0.00032173 | -0.5 | -254.002 | 257.0851 | -3.08e-06 | -0.00042381
255 | 1.371 | 318.65 | 137.1 | 0.00031865 | 0 | -255 | 253.6987 | -3.11e-06 | -0.00042638
256 | 1.371 | 315.54 | 137.1 | 0.00031554 | -0.3 | -256.0012 | 251.2226 | -3.14e-06 | -0.00043049
257 | 1.368 | 312.4 | 136.8 | 0.0003124 | -0.6 | -257.0023 | 248.1784 | -3.17e-06 | -0.00043366
258 | 1.362 | 309.23 | 136.2 | 0.00030923 | -0.6 | -258.0023 | 244.5826 | -3.2e-06 | -0.00043584
259 | 1.356 | 306.03 | 135.6 | 0.00030603 | -0.1 | -259.0004 | 240.9853 | -3.23e-06 | -0.00043799
260 | 1.355 | 302.8 | 135.5 | 0.0003028 | -0.2 | -260.0008 | 238.266 | -3.26e-06 | -0.00044173
261 | 1.353 | 299.54 | 135.3 | 0.00029954 | 0.8 | -260.9969 | 235.3529 | -3.28e-06 | -0.00044378
262 | 1.361 | 296.26 | 136.1 | 0.00029626 | 1.5 | -261.9943 | 234.1521 | -3.32e-06 | -0.00045185
263 | 1.376 | 292.94 | 137.6 | 0.00029294 | 1.5 | -262.9943 | 234.0798 | -3.33e-06 | -0.00045821
264 | 1.391 | 289.61 | 139.1 | 0.00028961 | 1.3 | -263.9951 | 233.9416 | -3.37e-06 | -0.00046877
265 | 1.404 | 286.24 | 140.4 | 0.00028624 | 1.6 | -264.994 | 233.3803 | -3.38e-06 | -0.00047455
266 | 1.42 | 282.86 | 142 | 0.00028286 | 1.8 | -265.9933 | 233.2527 | -3.41e-06 | -0.00048422
267 | 1.438 | 279.45 | 143.8 | 0.00027945 | 1.4 | -266.9948 | 233.3618 | -3.43e-06 | -0.00049323
268 | 1.452 | 276.02 | 145.2 | 0.00027602 | 0.8 | -267.997 | 232.7416 | -3.46e-06 | -0.00050239
269 | 1.46 | 272.56 | 146 | 0.00027256 | 0.4 | -268.9985 | 231.0904 | -3.47e-06 | -0.00050662
270 | 1.464 | 269.09 | 146.4 | 0.00026909 | 0.3 | -269.9989 | 228.7734 | -3.49e-06 | -0.00051094
271 | 1.467 | 265.6 | 146.7 | 0.0002656 | 0.1 | -270.9996 | 226.269 | -3.51e-06 | -0.00051492
272 | 1.468 | 262.09 | 146.8 | 0.00026209 | -0.6 | -272.0022 | 223.431 | -3.52e-06 | -0.00051674
273 | 1.462 | 258.57 | 146.2 | 0.00025857 | -1.1 | -273.004 | 219.5292 | -3.54e-06 | -0.00051755
274 | 1.451 | 255.03 | 145.1 | 0.00025503 | -1.5 | -274.0055 | 214.8946 | -3.56e-06 | -0.00051656
275 | 1.436 | 251.47 | 143.6 | 0.00025147 | -1 | -275.0036 | 209.7044 | -3.57e-06 | -0.00051265
276 | 1.426 | 247.9 | 142.6 | 0.0002479 | 0.1 | -275.9996 | 205.2877 | -3.58e-06 | -0.00051051
277 | 1.427 | 244.32 | 142.7 | 0.00024432 | 0.5 | -276.9982 | 202.4649 | -3.59e-06 | -0.00051229
278 | 1.432 | 240.73 | 143.2 | 0.00024073 | 1.2 | -277.9957 | 200.1889 | -3.61e-06 | -0.00051695
279 | 1.444 | 237.12 | 144.4 | 0.00023712 | 1.6 | -278.9943 | 198.8393 | -3.61e-06 | -0.00052128
280 | 1.46 | 233.51 | 146 | 0.00023351 | 1.8 | -279.9936 | 197.9818 | -3.61e-06 | -0.00052706
281 | 1.478 | 229.9 | 147.8 | 0.0002299 | 1.7 | -280.994 | 197.3242 | -3.63e-06 | -0.00053651
282 | 1.495 | 226.27 | 149.5 | 0.00022627 | 0.9 | -281.9968 | 196.4423 | -3.62e-06 | -0.00054119
283 | 1.504 | 222.65 | 150.4 | 0.00022265 | 0.5 | -282.9982 | 194.4632 | -3.64e-06 | -0.00054746
284 | 1.509 | 219.01 | 150.9 | 0.00021901 | 0.4 | -283.9986 | 191.9199 | -3.63e-06 | -0.00054777
285 | 1.513 | 215.38 | 151.3 | 0.00021538 | 0.5 | -284.9983 | 189.2392 | -3.63e-06 | -0.00054922
286 | 1.518 | 211.75 | 151.8 | 0.00021175 | 0.6 | -285.9979 | 186.6646 | -3.63e-06 | -0.00055103
287 | 1.524 | 208.12 | 152.4 | 0.00020812 | 0.9 | -286.9969 | 184.1898 | -3.63e-06 | -0.00055321
288 | 1.533 | 204.49 | 153.3 | 0.00020449 | 0.9 | -287.9969 | 182.046 | -3.63e-06 | -0.00055648
289 | 1.542 | 200.86 | 154.2 | 0.00020086 | 1.1 | -288.9962 | 179.8642 | -3.62e-06 | -0.0005582
290 | 1.553 | 197.24 | 155.3 | 0.00019724 | 1.1 | -289.9962 | 177.8825 | -3.62e-06 | -0.00056219
291 | 1.564 | 193.62 | 156.4 | 0.00019362 | 0.3 | -290.999 | 175.8546 | -3.6e-06 | -0.00056304
292 | 1.567 | 190.02 | 156.7 | 0.00019002 | -0.2 | -292.0007 | 172.916 | -3.6e-06 | -0.00056412
293 | 1.565 | 186.42 | 156.5 | 0.00018642 | 0.2 | -292.9993 | 169.4235 | -3.59e-06 | -0.00056183
294 | 1.567 | 182.83 | 156.7 | 0.00018283 | 0.5 | -293.9983 | 166.3732 | -3.57e-06 | -0.00055942
295 | 1.572 | 179.26 | 157.2 | 0.00017926 | -0.6 | -295.002 | 163.645 | -3.56e-06 | -0.00055963
296 | 1.566 | 175.7 | 156.6 | 0.0001757 | -2.1 | -296.0071 | 159.7829 | -3.54e-06 | -0.00055436
297 | 1.545 | 172.16 | 154.5 | 0.00017216 | -0.4 | -297.0013 | 154.4641 | -3.53e-06 | -0.00054538
298 | 1.541 | 168.63 | 154.1 | 0.00016863 | 0.3 | -297.999 | 150.9052 | -3.51e-06 | -0.00054089
299 | 1.544 | 165.12 | 154.4 | 0.00016512 | -1.4 | -299.0047 | 148.0518 | -3.49e-06 | -0.00053886
300 | 1.53 | 161.63 | 153 | 0.00016163 | -2.2 | -300.0073 | 143.6085 | -3.47e-06 | -0.00053091
301 | 1.508 | 158.16 | 150.8 | 0.00015816 | -0.4 | -301.0013 | 138.5048 | -3.44e-06 | -0.00051875
302 | 1.504 | 154.72 | 150.4 | 0.00015472 | 1.1 | -301.9964 | 135.1329 | -3.42e-06 | -0.00051437
303 | 1.515 | 151.3 | 151.5 | 0.0001513 | -1.4 | -303.0046 | 133.1124 | -3.4e-06 | -0.0005151
304 | 1.501 | 147.9 | 150.1 | 0.0001479 | -1.4 | -304.0046 | 128.9186 | -3.37e-06 | -0.00050584
305 | 1.487 | 144.53 | 148.7 | 0.00014453 | 0.9 | -304.9971 | 124.8061 | -3.34e-06 | -0.00049666
306 | 1.496 | 141.19 | 149.6 | 0.00014119 | 1.3 | -305.9958 | 122.6598 | -3.3e-06 | -0.00049368
307 | 1.509 | 137.89 | 150.9 | 0.00013789 | -0.9 | -307.0029 | 120.8339 | -3.28e-06 | -0.00049495
308 | 1.5 | 134.61 | 150 | 0.00013461 | -1.9 | -308.0061 | 117.2561 | -3.24e-06 | -0.000486
309 | 1.481 | 131.37 | 148.1 | 0.00013137 | -1.1 | -309.0035 | 112.9843 | -3.21e-06 | -0.0004754
310 | 1.47 | 128.16 | 147 | 0.00012816 | -2 | -310.0064 | 109.4049 | -3.17e-06 | -0.00046599
311 | 1.45 | 124.99 | 145 | 0.00012499 | -3.1 | -311.0099 | 105.2471 | -3.14e-06 | -0.0004553
312 | 1.419 | 121.85 | 141.9 | 0.00012185 | -2.6 | -312.0083 | 100.4095 | -3.09e-06 | -0.00043847
313 | 1.393 | 118.76 | 139.3 | 0.00011876 | -1.7 | -313.0054 | 96.0701 | -3.06e-06 | -0.00042626
314 | 1.376 | 115.7 | 137.6 | 0.0001157 | -1.7 | -314.0054 | 92.4525 | -3.01e-06 | -0.00041418
315 | 1.359 | 112.69 | 135.9 | 0.00011269 | -2 | -315.0063 | 88.9348 | -2.97e-06 | -0.00040362
316 | 1.339 | 109.72 | 133.9 | 0.00010972 | -1.3 | -316.0041 | 85.3165 | -2.92e-06 | -0.00039099
317 | 1.326 | 106.8 | 132.6 | 0.0001068 | -1.2 | -317.0038 | 82.2397 | -2.88e-06 | -0.00038189
318 | 1.314 | 103.92 | 131.4 | 0.00010392 | -1.4 | -318.0044 | 79.2978 | -2.83e-06 | -0.00037186
319 | 1.3 | 101.09 | 130 | 0.00010109 | -1.6 | -319.005 | 76.3165 | -2.79e-06 | -0.0003627
320 | 1.284 | 98.3 | 128.4 | 9.83e-05 | -1.7 | -320.0053 | 73.2969 | -2.73e-06 | -0.00035053
321 | 1.267 | 95.57 | 126.7 | 9.557e-05 | -1 | -321.0031 | 70.3178 | -2.68e-06 | -0.00033956
322 | 1.257 | 92.89 | 125.7 | 9.289e-05 | -0.8 | -322.0025 | 67.8065 | -2.63e-06 | -0.00033059
323 | 1.249 | 90.26 | 124.9 | 9.026e-05 | -0.9 | -323.0028 | 65.4673 | -2.57e-06 | -0.00032099
324 | 1.24 | 87.69 | 124 | 8.769e-05 | -0.6 | -324.0018 | 63.1449 | -2.52e-06 | -0.00031248
325 | 1.234 | 85.17 | 123.4 | 8.517e-05 | -0.2 | -325.0006 | 61.0336 | -2.46e-06 | -0.00030356
326 | 1.232 | 82.71 | 123.2 | 8.271e-05 | -0.4 | -326.0012 | 59.1746 | -2.4e-06 | -0.00029568
327 | 1.228 | 80.31 | 122.8 | 8.031e-05 | -0.5 | -327.0015 | 57.271 | -2.35e-06 | -0.00028858
328 | 1.223 | 77.96 | 122.3 | 7.796e-05 | -0.4 | -328.0012 | 55.3688 | -2.29e-06 | -0.00028007
329 | 1.219 | 75.67 | 121.9 | 7.567e-05 | -0.6 | -329.0018 | 53.5666 | -2.22e-06 | -0.00027062
330 | 1.213 | 73.45 | 121.3 | 7.345e-05 | -1.3 | -330.0039 | 51.7392 | -2.16e-06 | -0.00026201
331 | 1.2 | 71.29 | 120 | 7.129e-05 | -1.7 | -331.0051 | 49.6794 | -2.1e-06 | -0.000252
332 | 1.183 | 69.19 | 118.3 | 6.919e-05 | -1.4 | -332.0042 | 47.533 | -2.04e-06 | -0.00024133
333 | 1.169 | 67.15 | 116.9 | 6.715e-05 | -1.6 | -333.0048 | 45.5856 | -1.97e-06 | -0.00023029
334 | 1.153 | 65.18 | 115.3 | 6.518e-05 | -2 | -334.006 | 43.6426 | -1.9e-06 | -0.00021907
335 | 1.133 | 63.28 | 113.3 | 6.328e-05 | -1.5 | -335.0045 | 41.6354 | -1.84e-06 | -0.00020847
336 | 1.118 | 61.44 | 111.8 | 6.144e-05 | -0.9 | -336.0027 | 39.8896 | -1.77e-06 | -0.00019789
337 | 1.109 | 59.67 | 110.9 | 5.967e-05 | -0.8 | -337.0024 | 38.4286 | -1.7e-06 | -0.00018853
338 | 1.101 | 57.97 | 110.1 | 5.797e-05 | -0.7 | -338.0021 | 37.0644 | -1.63e-06 | -0.00017946
339 | 1.094 | 56.34 | 109.4 | 5.634e-05 | -0.3 | -339.0009 | 35.7932 | -1.56e-06 | -0.00017066
340 | 1.091 | 54.78 | 109.1 | 5.478e-05 | 0.1 | -339.9997 | 34.7067 | -1.49e-06 | -0.00016256
341 | 1.092 | 53.29 | 109.2 | 5.329e-05 | 0.2 | -340.9994 | 33.7937 | -1.42e-06 | -0.00015506
342 | 1.094 | 51.87 | 109.4 | 5.187e-05 | -0.8 | -342.0023 | 32.9534 | -1.34e-06 | -0.0001466
343 | 1.086 | 50.53 | 108.6 | 5.053e-05 | -0.9 | -343.0026 | 31.8674 | -1.27e-06 | -0.00013792
344 | 1.077 | 49.26 | 107.7 | 4.926e-05 | -1.2 | -344.0035 | 30.809 | -1.2e-06 | -0.00012924
345 | 1.065 | 48.06 | 106.5 | 4.806e-05 | -1.5 | -345.0043 | 29.7235 | -1.13e-06 | -0.00012034
346 | 1.05 | 46.93 | 105 | 4.693e-05 | -1.5 | -346.0043 | 28.6159 | -1.04e-06 | -0.0001092
347 | 1.035 | 45.89 | 103.5 | 4.589e-05 | -0.6 | -347.0017 | 27.582 | -9.8e-07 | -0.00010143
348 | 1.029 | 44.91 | 102.9 | 4.491e-05 | -0.6 | -348.0017 | 26.8365 | -8.9e-07 | -9.1581e-05
349 | 1.023 | 44.02 | 102.3 | 4.402e-05 | -0.9 | -349.0026 | 26.1513 | -8.2e-07 | -8.3886e-05
350 | 1.014 | 43.2 | 101.4 | 4.32e-05 | -1 | -350.0028 | 25.4383 | -7.5e-07 | -7.605e-05
351 | 1.004 | 42.45 | 100.4 | 4.245e-05 | -0.2 | -351.0006 | 24.7502 | -6.6e-07 | -6.6264e-05
352 | 1.002 | 41.79 | 100.2 | 4.179e-05 | 0.1 | -351.9997 | 24.3168 | -5.9e-07 | -5.9118e-05
353 | 1.003 | 41.2 | 100.3 | 4.12e-05 | -0.5 | -353.0014 | 23.9974 | -5.1e-07 | -5.1153e-05
354 | 0.998 | 40.69 | 99.8 | 4.069e-05 | -1 | -354.0028 | 23.5822 | -4.3e-07 | -4.2914e-05
355 | 0.988 | 40.26 | 98.8 | 4.026e-05 | -0.3 | -355.0008 | 23.0992 | -3.6e-07 | -3.5568e-05
356 | 0.985 | 39.9 | 98.5 | 3.99e-05 | 1.2 | -355.9966 | 22.8232 | -2.7e-07 | -2.6595e-05
357 | 0.997 | 39.63 | 99.7 | 3.963e-05 | 0.9 | -356.9975 | 22.9449 | -2e-07 | -1.994e-05
358 | 1.006 | 39.43 | 100.6 | 3.943e-05 | -0.1 | -358.0003 | 23.0352 | -1.2e-07 | -1.2072e-05
359 | 1.005 | 39.31 | 100.5 | 3.931e-05 | -100.5 | 0 | 22.9422 | -3.931e-05 | -0.0039507

## 4500
Bore (m) | 0.079
Stroke (m) | 0.0814
Conrod length | 0.137
CR | 11.6
Polytropic index (com) | 1.3255
Polytropic index (exp) | 1.3286
R (J) | 287
Total work done (J) | 0.53348
Crank Angle(deg) | Mean Pressure (B) | Volume (cc) | MP (kPa) | Volume (m^3) | ROC Pressure | pressure gradient | Temperature (K) | dV (m^3) | Work (j)
-360 | 0.905 | 39.27 | 90.5 | 3.927e-05 | -1.4 | 360.0039 | 20.6384 | 4e-08 | 3.62e-06
-359 | 0.891 | 39.31 | 89.1 | 3.931e-05 | 0 | 359 | 20.3398 | 1.2e-07 | 1.0692e-05
-358 | 0.891 | 39.43 | 89.1 | 3.943e-05 | -1.3 | 358.0036 | 20.4019 | 2e-07 | 1.782e-05
-357 | 0.878 | 39.63 | 87.8 | 3.963e-05 | -2.1 | 357.0059 | 20.2062 | 2.7e-07 | 2.3706e-05
-356 | 0.857 | 39.9 | 85.7 | 3.99e-05 | -2.9 | 356.0082 | 19.8573 | 3.6e-07 | 3.0852e-05
-355 | 0.828 | 40.26 | 82.8 | 4.026e-05 | -3.3 | 355.0093 | 19.3585 | 4.3e-07 | 3.5604e-05
-354 | 0.795 | 40.69 | 79.5 | 4.069e-05 | -3.2 | 354.0091 | 18.7855 | 5.1e-07 | 4.0545e-05
-353 | 0.763 | 41.2 | 76.3 | 4.12e-05 | -2.3 | 353.0065 | 18.2553 | 5.9e-07 | 4.5017e-05
-352 | 0.74 | 41.79 | 74 | 4.179e-05 | -1.2 | 352.0034 | 17.9585 | 6.6e-07 | 4.884e-05
-351 | 0.728 | 42.45 | 72.8 | 4.245e-05 | -0.8 | 351.0023 | 17.9463 | 7.5e-07 | 5.46e-05
-350 | 0.72 | 43.2 | 72 | 4.32e-05 | -1 | 350.0029 | 18.0627 | 8.2e-07 | 5.904e-05
-349 | 0.71 | 44.02 | 71 | 4.402e-05 | -0.7 | 349.002 | 18.1499 | 8.9e-07 | 6.319e-05
-348 | 0.703 | 44.91 | 70.3 | 4.491e-05 | -0.7 | 348.002 | 18.3343 | 9.8e-07 | 6.8894e-05
-347 | 0.696 | 45.89 | 69.6 | 4.589e-05 | -0.5 | 347.0014 | 18.5479 | 1.04e-06 | 7.2384e-05
-346 | 0.691 | 46.93 | 69.1 | 4.693e-05 | 0.6 | 345.9983 | 18.832 | 1.13e-06 | 7.8083e-05
-345 | 0.697 | 48.06 | 69.7 | 4.806e-05 | 0.5 | 344.9985 | 19.4529 | 1.2e-06 | 8.364e-05
-344 | 0.702 | 49.26 | 70.2 | 4.926e-05 | 1.3 | 343.9962 | 20.0816 | 1.27e-06 | 8.9154e-05
-343 | 0.715 | 50.53 | 71.5 | 5.053e-05 | 0.9 | 342.9974 | 20.9808 | 1.34e-06 | 9.581e-05
-342 | 0.724 | 51.87 | 72.4 | 5.187e-05 | 0.8 | 341.9977 | 21.8083 | 1.42e-06 | 0.00010281
-341 | 0.732 | 53.29 | 73.2 | 5.329e-05 | 0 | 341 | 22.6529 | 1.49e-06 | 0.00010907
-340 | 0.732 | 54.78 | 73.2 | 5.478e-05 | -0.2 | 340.0006 | 23.2863 | 1.56e-06 | 0.00011419
-339 | 0.73 | 56.34 | 73 | 5.634e-05 | -0.2 | 339.0006 | 23.884 | 1.63e-06 | 0.00011899
-338 | 0.728 | 57.97 | 72.8 | 5.797e-05 | -0.1 | 338.0003 | 24.5076 | 1.7e-06 | 0.00012376
-337 | 0.727 | 59.67 | 72.7 | 5.967e-05 | 0 | 337 | 25.1917 | 1.77e-06 | 0.00012868
-336 | 0.727 | 61.44 | 72.7 | 6.144e-05 | 0.4 | 335.9988 | 25.939 | 1.84e-06 | 0.00013377
-335 | 0.731 | 63.28 | 73.1 | 6.328e-05 | 0.7 | 334.9979 | 26.8628 | 1.9e-06 | 0.00013889
-334 | 0.738 | 65.18 | 73.8 | 6.518e-05 | -0.1 | 334.0003 | 27.9343 | 1.97e-06 | 0.00014539
-333 | 0.737 | 67.15 | 73.7 | 6.715e-05 | -1.1 | 333.0033 | 28.7396 | 2.04e-06 | 0.00015035
-332 | 0.726 | 69.19 | 72.6 | 6.919e-05 | -1.7 | 332.0051 | 29.1707 | 2.1e-06 | 0.00015246
-331 | 0.709 | 71.29 | 70.9 | 7.129e-05 | -1.1 | 331.0033 | 29.3523 | 2.16e-06 | 0.00015314
-330 | 0.698 | 73.45 | 69.8 | 7.345e-05 | -0.2 | 330.0006 | 29.7724 | 2.22e-06 | 0.00015496
-329 | 0.696 | 75.67 | 69.6 | 7.567e-05 | -0.2 | 329.0006 | 30.5844 | 2.29e-06 | 0.00015938
-328 | 0.694 | 77.96 | 69.4 | 7.796e-05 | -0.3 | 328.0009 | 31.4194 | 2.35e-06 | 0.00016309
-327 | 0.691 | 80.31 | 69.1 | 8.031e-05 | 0.7 | 326.9979 | 32.2266 | 2.4e-06 | 0.00016584
-326 | 0.698 | 82.71 | 69.8 | 8.271e-05 | 0 | 326 | 33.5259 | 2.46e-06 | 0.00017171
-325 | 0.698 | 85.17 | 69.8 | 8.517e-05 | -0.3 | 325.0009 | 34.523 | 2.52e-06 | 0.0001759
-324 | 0.695 | 87.69 | 69.5 | 8.769e-05 | -1 | 324.0031 | 35.3917 | 2.57e-06 | 0.00017862
-323 | 0.685 | 90.26 | 68.5 | 9.026e-05 | -0.3 | 323.0009 | 35.9048 | 2.63e-06 | 0.00018015
-322 | 0.682 | 92.89 | 68.2 | 9.289e-05 | 0.6 | 321.9981 | 36.7892 | 2.68e-06 | 0.00018278
-321 | 0.688 | 95.57 | 68.8 | 9.557e-05 | 2.1 | 320.9934 | 38.1836 | 2.73e-06 | 0.00018782
-320 | 0.709 | 98.3 | 70.9 | 9.83e-05 | 3.7 | 319.9884 | 40.4731 | 2.79e-06 | 0.00019781
-319 | 0.746 | 101.09 | 74.6 | 0.00010109 | 0.2 | 318.9994 | 43.7939 | 2.83e-06 | 0.00021112
-318 | 0.748 | 103.92 | 74.8 | 0.00010392 | -2.9 | 318.0091 | 45.1406 | 2.88e-06 | 0.00021542
-317 | 0.719 | 106.8 | 71.9 | 0.0001068 | 0.1 | 316.9997 | 44.593 | 2.92e-06 | 0.00020995
-316 | 0.72 | 109.72 | 72 | 0.00010972 | 1.7 | 315.9946 | 45.876 | 2.97e-06 | 0.00021384
-315 | 0.737 | 112.69 | 73.7 | 0.00011269 | 0.1 | 314.9997 | 48.2303 | 3.01e-06 | 0.00022184
-314 | 0.738 | 115.7 | 73.8 | 0.0001157 | 1.1 | 313.9965 | 49.5857 | 3.06e-06 | 0.00022583
-313 | 0.749 | 118.76 | 74.9 | 0.00011876 | 0.3 | 312.999 | 51.6558 | 3.09e-06 | 0.00023144
-312 | 0.752 | 121.85 | 75.2 | 0.00012185 | -2.1 | 312.0068 | 53.2121 | 3.14e-06 | 0.00023613
-311 | 0.731 | 124.99 | 73.1 | 0.00012499 | 0 | 311 | 53.0591 | 3.17e-06 | 0.00023173
-310 | 0.731 | 128.16 | 73.1 | 0.00012816 | 0.9 | 309.9971 | 54.4047 | 3.21e-06 | 0.00023465
-309 | 0.74 | 131.37 | 74 | 0.00013137 | -0.3 | 309.001 | 56.454 | 3.24e-06 | 0.00023976
-308 | 0.737 | 134.61 | 73.7 | 0.00013461 | 1.3 | 307.9958 | 57.6118 | 3.28e-06 | 0.00024174
-307 | 0.75 | 137.89 | 75 | 0.00013789 | 0.3 | 306.999 | 60.0566 | 3.3e-06 | 0.0002475
-306 | 0.753 | 141.19 | 75.3 | 0.00014119 | -0.6 | 306.002 | 61.7399 | 3.34e-06 | 0.0002515
-305 | 0.747 | 144.53 | 74.7 | 0.00014453 | 0.7 | 304.9977 | 62.6968 | 3.37e-06 | 0.00025174
-304 | 0.754 | 147.9 | 75.4 | 0.0001479 | -0.1 | 304.0003 | 64.7599 | 3.4e-06 | 0.00025636
-303 | 0.753 | 151.3 | 75.3 | 0.0001513 | 0.2 | 302.9993 | 66.1608 | 3.42e-06 | 0.00025753
-302 | 0.755 | 154.72 | 75.5 | 0.00015472 | -0.2 | 302.0007 | 67.836 | 3.44e-06 | 0.00025972
-301 | 0.753 | 158.16 | 75.3 | 0.00015816 | -0.4 | 301.0013 | 69.1606 | 3.47e-06 | 0.00026129
-300 | 0.749 | 161.63 | 74.9 | 0.00016163 | -0.4 | 300.0013 | 70.3025 | 3.49e-06 | 0.0002614
-299 | 0.745 | 165.12 | 74.5 | 0.00016512 | 0.8 | 298.9973 | 71.4369 | 3.51e-06 | 0.00026149
-298 | 0.753 | 168.63 | 75.3 | 0.00016863 | 1 | 297.9966 | 73.7389 | 3.53e-06 | 0.00026581
-297 | 0.763 | 172.16 | 76.3 | 0.00017216 | 1.5 | 296.9949 | 76.2823 | 3.54e-06 | 0.0002701
-296 | 0.778 | 175.7 | 77.8 | 0.0001757 | 0.3 | 295.999 | 79.3813 | 3.56e-06 | 0.00027697
-295 | 0.781 | 179.26 | 78.1 | 0.00017926 | -0.3 | 295.001 | 81.302 | 3.57e-06 | 0.00027882
-294 | 0.778 | 182.83 | 77.8 | 0.00018283 | 1 | 293.9966 | 82.6026 | 3.59e-06 | 0.0002793
-293 | 0.788 | 186.42 | 78.8 | 0.00018642 | 1 | 292.9966 | 85.3072 | 3.6e-06 | 0.00028368
-292 | 0.798 | 190.02 | 79.8 | 0.00019002 | -0.2 | 292.0007 | 88.058 | 3.6e-06 | 0.00028728
-291 | 0.796 | 193.62 | 79.6 | 0.00019362 | -1.7 | 291.0059 | 89.5015 | 3.62e-06 | 0.00028815
-290 | 0.779 | 197.24 | 77.9 | 0.00019724 | -1.1 | 290.0038 | 89.2276 | 3.62e-06 | 0.000282
-289 | 0.768 | 200.86 | 76.8 | 0.00020086 | 0.2 | 288.9993 | 89.5822 | 3.63e-06 | 0.00027878
-288 | 0.77 | 204.49 | 77 | 0.00020449 | 0.3 | 287.999 | 91.4386 | 3.63e-06 | 0.00027951
-287 | 0.773 | 208.12 | 77.3 | 0.00020812 | 0.4 | 286.9986 | 93.4244 | 3.63e-06 | 0.0002806
-286 | 0.777 | 211.75 | 77.7 | 0.00021175 | -0.5 | 286.0018 | 95.5457 | 3.63e-06 | 0.00028205
-285 | 0.772 | 215.38 | 77.2 | 0.00021538 | -0.1 | 285.0004 | 96.5583 | 3.64e-06 | 0.00028101
-284 | 0.771 | 219.02 | 77.1 | 0.00021902 | 0.8 | 283.9972 | 98.063 | 3.63e-06 | 0.00027987
-283 | 0.779 | 222.65 | 77.9 | 0.00022265 | 0.2 | 282.9993 | 100.7226 | 3.62e-06 | 0.000282
-282 | 0.781 | 226.27 | 78.1 | 0.00022627 | 0.9 | 281.9968 | 102.623 | 3.63e-06 | 0.0002835
-281 | 0.79 | 229.9 | 79 | 0.0002299 | 0.5 | 280.9982 | 105.471 | 3.61e-06 | 0.00028519
-280 | 0.795 | 233.51 | 79.5 | 0.00023351 | 0.9 | 279.9968 | 107.8051 | 3.61e-06 | 0.000287
-279 | 0.804 | 237.12 | 80.4 | 0.00023712 | 0.4 | 278.9986 | 110.7111 | 3.61e-06 | 0.00029024
-278 | 0.808 | 240.73 | 80.8 | 0.00024073 | 0.2 | 277.9993 | 112.9558 | 3.59e-06 | 0.00029007
-277 | 0.81 | 244.32 | 81 | 0.00024432 | -0.3 | 277.0011 | 114.924 | 3.58e-06 | 0.00028998
-276 | 0.807 | 247.9 | 80.7 | 0.0002479 | 0 | 276 | 116.1761 | 3.57e-06 | 0.0002881
-275 | 0.807 | 251.47 | 80.7 | 0.00025147 | -0.4 | 275.0015 | 117.8492 | 3.56e-06 | 0.00028729
-274 | 0.803 | 255.03 | 80.3 | 0.00025503 | -0.1 | 274.0004 | 118.9251 | 3.54e-06 | 0.00028426
-273 | 0.802 | 258.57 | 80.2 | 0.00025857 | 0 | 273 | 120.4257 | 3.52e-06 | 0.0002823
-272 | 0.802 | 262.09 | 80.2 | 0.00026209 | -0.1 | 272.0004 | 122.0651 | 3.51e-06 | 0.0002815
-271 | 0.801 | 265.6 | 80.1 | 0.0002656 | -0.3 | 271.0011 | 123.5456 | 3.49e-06 | 0.00027955
-270 | 0.798 | 269.09 | 79.8 | 0.00026909 | -0.3 | 270.0011 | 124.7002 | 3.48e-06 | 0.0002777
-269 | 0.795 | 272.57 | 79.5 | 0.00027257 | -0.3 | 269.0011 | 125.8381 | 3.45e-06 | 0.00027428
-268 | 0.792 | 276.02 | 79.2 | 0.00027602 | 0.3 | 267.9989 | 126.95 | 3.43e-06 | 0.00027166
-267 | 0.795 | 279.45 | 79.5 | 0.00027945 | 0.3 | 266.9989 | 129.0144 | 3.41e-06 | 0.0002711
-266 | 0.798 | 282.86 | 79.8 | 0.00028286 | 0.5 | 265.9981 | 131.0815 | 3.38e-06 | 0.00026972
-265 | 0.803 | 286.24 | 80.3 | 0.00028624 | 0.5 | 264.9981 | 133.4789 | 3.37e-06 | 0.00027061
-264 | 0.808 | 289.61 | 80.8 | 0.00028961 | 1 | 263.9962 | 135.8913 | 3.34e-06 | 0.00026987
-263 | 0.818 | 292.95 | 81.8 | 0.00029295 | 0.8 | 262.9969 | 139.1598 | 3.31e-06 | 0.00027076
-262 | 0.826 | 296.26 | 82.6 | 0.00029626 | 0.5 | 261.9981 | 142.1085 | 3.28e-06 | 0.00027093
-261 | 0.831 | 299.54 | 83.1 | 0.00029954 | 0.7 | 260.9973 | 144.5515 | 3.26e-06 | 0.00027091
-260 | 0.838 | 302.8 | 83.8 | 0.0003028 | 0.8 | 259.9969 | 147.3556 | 3.23e-06 | 0.00027067
-259 | 0.846 | 306.03 | 84.6 | 0.00030603 | 0.5 | 258.9981 | 150.3492 | 3.2e-06 | 0.00027072
-258 | 0.851 | 309.23 | 85.1 | 0.00030923 | 0.5 | 257.9981 | 152.8192 | 3.17e-06 | 0.00026977
-257 | 0.856 | 312.4 | 85.6 | 0.0003124 | 0.1 | 256.9996 | 155.2929 | 3.14e-06 | 0.00026878
-256 | 0.857 | 315.54 | 85.7 | 0.00031554 | 0.3 | 255.9988 | 157.037 | 3.11e-06 | 0.00026653
-255 | 0.86 | 318.65 | 86 | 0.00031865 | 0 | 255 | 159.14 | 3.08e-06 | 0.00026488
-254 | 0.86 | 321.73 | 86 | 0.00032173 | -0.4 | 254.0016 | 160.6782 | 3.04e-06 | 0.00026144
-253 | 0.856 | 324.77 | 85.6 | 0.00032477 | -0.3 | 253.0012 | 161.442 | 3.02e-06 | 0.00025851
-252 | 0.853 | 327.79 | 85.3 | 0.00032779 | -0.2 | 252.0008 | 162.3722 | 2.97e-06 | 0.00025334
-251 | 0.851 | 330.76 | 85.1 | 0.00033076 | 0.3 | 250.9988 | 163.4592 | 2.95e-06 | 0.00025104
-250 | 0.854 | 333.71 | 85.4 | 0.00033371 | 0.8 | 249.9968 | 165.4985 | 2.9e-06 | 0.00024766
-249 | 0.862 | 336.61 | 86.2 | 0.00033661 | 0.5 | 248.998 | 168.5005 | 2.88e-06 | 0.00024826
-248 | 0.867 | 339.49 | 86.7 | 0.00033949 | 0.7 | 247.9972 | 170.9279 | 2.83e-06 | 0.00024536
-247 | 0.874 | 342.32 | 87.4 | 0.00034232 | 0.5 | 246.998 | 173.7443 | 2.8e-06 | 0.00024472
-246 | 0.879 | 345.12 | 87.9 | 0.00034512 | -0.2 | 246.0008 | 176.1675 | 2.77e-06 | 0.00024348
-245 | 0.877 | 347.89 | 87.7 | 0.00034789 | -0.4 | 245.0016 | 177.1774 | 2.72e-06 | 0.00023854
-244 | 0.873 | 350.61 | 87.3 | 0.00035061 | -0.1 | 244.0004 | 177.7483 | 2.69e-06 | 0.00023484
-243 | 0.872 | 353.3 | 87.2 | 0.0003533 | -0.5 | 243.0021 | 178.9069 | 2.65e-06 | 0.00023108
-242 | 0.867 | 355.95 | 86.7 | 0.00035595 | -0.2 | 242.0008 | 179.2152 | 2.61e-06 | 0.00022629
-241 | 0.865 | 358.56 | 86.5 | 0.00035856 | -0.1 | 241.0004 | 180.1129 | 2.57e-06 | 0.0002223
-240 | 0.864 | 361.13 | 86.4 | 0.00036113 | 0.3 | 239.9987 | 181.1941 | 2.53e-06 | 0.00021859
-239 | 0.867 | 363.66 | 86.7 | 0.00036366 | 0.6 | 238.9975 | 183.0971 | 2.5e-06 | 0.00021675
-238 | 0.873 | 366.16 | 87.3 | 0.00036616 | 1.6 | 237.9932 | 185.6316 | 2.45e-06 | 0.00021388
-237 | 0.889 | 368.61 | 88.9 | 0.00036861 | 1.6 | 236.9932 | 190.2987 | 2.41e-06 | 0.00021425
-236 | 0.905 | 371.02 | 90.5 | 0.00037102 | 1.9 | 235.9919 | 194.9902 | 2.37e-06 | 0.00021449
-235 | 0.924 | 373.39 | 92.4 | 0.00037339 | 2.4 | 234.9897 | 200.3556 | 2.33e-06 | 0.00021529
-234 | 0.948 | 375.72 | 94.8 | 0.00037572 | 2.6 | 233.9888 | 206.8424 | 2.29e-06 | 0.00021709
-233 | 0.974 | 378.01 | 97.4 | 0.00037801 | 1.9 | 232.9918 | 213.8105 | 2.25e-06 | 0.00021915
-232 | 0.993 | 380.26 | 99.3 | 0.00038026 | 1 | 231.9957 | 219.2789 | 2.21e-06 | 0.00021945
-231 | 1.003 | 382.47 | 100.3 | 0.00038247 | 0.7 | 230.997 | 222.7743 | 2.16e-06 | 0.00021665
-230 | 1.01 | 384.63 | 101 | 0.00038463 | 0.5 | 229.9978 | 225.596 | 2.13e-06 | 0.00021513
-229 | 1.015 | 386.76 | 101.5 | 0.00038676 | 0.1 | 228.9996 | 227.9683 | 2.08e-06 | 0.00021112
-228 | 1.016 | 388.84 | 101.6 | 0.00038884 | 0 | 228 | 229.4201 | 2.04e-06 | 0.00020726
-227 | 1.016 | 390.88 | 101.6 | 0.00039088 | -0.3 | 227.0013 | 230.6237 | 1.99e-06 | 0.00020218
-226 | 1.013 | 392.87 | 101.3 | 0.00039287 | -0.3 | 226.0013 | 231.1134 | 1.96e-06 | 0.00019855
-225 | 1.01 | 394.83 | 101 | 0.00039483 | 0.2 | 224.9991 | 231.5786 | 1.91e-06 | 0.00019291
-224 | 1.012 | 396.74 | 101.2 | 0.00039674 | 0.2 | 223.9991 | 233.1596 | 1.87e-06 | 0.00018924
-223 | 1.014 | 398.61 | 101.4 | 0.00039861 | 0.1 | 222.9995 | 234.7216 | 1.82e-06 | 0.00018455
-222 | 1.015 | 400.43 | 101.5 | 0.00040043 | 1 | 221.9955 | 236.0258 | 1.79e-06 | 0.00018168
-221 | 1.025 | 402.22 | 102.5 | 0.00040222 | 1 | 220.9955 | 239.4167 | 1.74e-06 | 0.00017835
-220 | 1.035 | 403.96 | 103.5 | 0.00040396 | 0.6 | 219.9973 | 242.7983 | 1.7e-06 | 0.00017595
-219 | 1.041 | 405.66 | 104.1 | 0.00040566 | 0.5 | 218.9977 | 245.2335 | 1.65e-06 | 0.00017176
-218 | 1.046 | 407.31 | 104.6 | 0.00040731 | 0.2 | 217.9991 | 247.4136 | 1.61e-06 | 0.00016841
-217 | 1.048 | 408.92 | 104.8 | 0.00040892 | -0.3 | 217.0014 | 248.8665 | 1.57e-06 | 0.00016454
-216 | 1.045 | 410.49 | 104.5 | 0.00041049 | -0.3 | 216.0014 | 249.1069 | 1.53e-06 | 0.00015988
-215 | 1.042 | 412.02 | 104.2 | 0.00041202 | -0.2 | 215.0009 | 249.3176 | 1.48e-06 | 0.00015422
-214 | 1.04 | 413.5 | 104 | 0.0004135 | -0.2 | 214.0009 | 249.7329 | 1.44e-06 | 0.00014976
-213 | 1.038 | 414.94 | 103.8 | 0.00041494 | 0.3 | 212.9986 | 250.1206 | 1.39e-06 | 0.00014428
-212 | 1.041 | 416.33 | 104.1 | 0.00041633 | 0.4 | 211.9981 | 251.6838 | 1.36e-06 | 0.00014158
-211 | 1.045 | 417.69 | 104.5 | 0.00041769 | 1 | 210.9952 | 253.4762 | 1.31e-06 | 0.0001369
-210 | 1.055 | 419 | 105.5 | 0.000419 | 0.6 | 209.9971 | 256.7044 | 1.26e-06 | 0.00013293
-209 | 1.061 | 420.26 | 106.1 | 0.00042026 | 0.6 | 208.9971 | 258.9407 | 1.23e-06 | 0.0001305
-208 | 1.067 | 421.49 | 106.7 | 0.00042149 | 0.7 | 207.9966 | 261.1671 | 1.18e-06 | 0.00012591
-207 | 1.074 | 422.67 | 107.4 | 0.00042267 | 0.8 | 206.9961 | 263.6165 | 1.13e-06 | 0.00012136
-206 | 1.082 | 423.8 | 108.2 | 0.0004238 | 0.8 | 205.9961 | 266.2901 | 1.1e-06 | 0.00011902
-205 | 1.09 | 424.9 | 109 | 0.0004249 | 1.4 | 204.9931 | 268.9553 | 1.05e-06 | 0.00011445
-204 | 1.104 | 425.95 | 110.4 | 0.00042595 | 0.7 | 203.9966 | 273.0829 | 1.01e-06 | 0.0001115
-203 | 1.111 | 426.96 | 111.1 | 0.00042696 | 0.6 | 202.997 | 275.4661 | 9.6e-07 | 0.00010666
-202 | 1.117 | 427.92 | 111.7 | 0.00042792 | 0.7 | 201.9965 | 277.5764 | 9.2e-07 | 0.00010276
-201 | 1.124 | 428.84 | 112.4 | 0.00042884 | 0.4 | 200.998 | 279.9165 | 8.8e-07 | 9.8912e-05
-200 | 1.128 | 429.72 | 112.8 | 0.00042972 | 0.3 | 199.9985 | 281.4891 | 8.3e-07 | 9.3624e-05
-199 | 1.131 | 430.55 | 113.1 | 0.00043055 | 0.7 | 198.9965 | 282.7828 | 8e-07 | 9.048e-05
-198 | 1.138 | 431.35 | 113.8 | 0.00043135 | 0.4 | 197.998 | 285.0617 | 7.5e-07 | 8.535e-05
-197 | 1.142 | 432.1 | 114.2 | 0.0004321 | 0.5 | 196.9974 | 286.5611 | 7e-07 | 7.994e-05
-196 | 1.147 | 432.8 | 114.7 | 0.0004328 | 1.1 | 195.9944 | 288.282 | 6.7e-07 | 7.6849e-05
-195 | 1.158 | 433.47 | 115.8 | 0.00043347 | 0.7 | 194.9964 | 291.4972 | 6.2e-07 | 7.1796e-05
-194 | 1.165 | 434.09 | 116.5 | 0.00043409 | 0.1 | 193.9995 | 293.6788 | 5.7e-07 | 6.6405e-05
-193 | 1.166 | 434.66 | 116.6 | 0.00043466 | 1 | 192.9948 | 294.3168 | 5.4e-07 | 6.2964e-05
-192 | 1.176 | 435.2 | 117.6 | 0.0004352 | 1.1 | 191.9942 | 297.2098 | 4.9e-07 | 5.7624e-05
-191 | 1.187 | 435.69 | 118.7 | 0.00043569 | 0.7 | 190.9963 | 300.3275 | 4.5e-07 | 5.3415e-05
-190 | 1.194 | 436.14 | 119.4 | 0.00043614 | 0.9 | 189.9952 | 302.4107 | 4e-07 | 4.776e-05
-189 | 1.203 | 436.54 | 120.3 | 0.00043654 | 0.9 | 188.9952 | 304.9696 | 3.7e-07 | 4.4511e-05
-188 | 1.212 | 436.91 | 121.2 | 0.00043691 | 0.7 | 187.9963 | 307.5116 | 3.2e-07 | 3.8784e-05
-187 | 1.219 | 437.23 | 121.9 | 0.00043723 | 0.6 | 186.9968 | 309.5142 | 2.8e-07 | 3.4132e-05
-186 | 1.225 | 437.51 | 122.5 | 0.00043751 | 0.2 | 185.9989 | 311.2368 | 2.3e-07 | 2.8175e-05
-185 | 1.227 | 437.74 | 122.7 | 0.00043774 | -0.1 | 185.0005 | 311.9088 | 1.9e-07 | 2.3313e-05
-184 | 1.226 | 437.93 | 122.6 | 0.00043793 | 0.3 | 183.9984 | 311.7899 | 1.5e-07 | 1.839e-05
-183 | 1.229 | 438.08 | 122.9 | 0.00043808 | 0.6 | 182.9967 | 312.6599 | 1.1e-07 | 1.3519e-05
-182 | 1.235 | 438.19 | 123.5 | 0.00043819 | 0.4 | 181.9978 | 314.2652 | 6e-08 | 7.41e-06
-181 | 1.239 | 438.25 | 123.9 | 0.00043825 | 0.1 | 180.9994 | 315.3262 | 3e-08 | 3.717e-06
-180 | 1.24 | 438.28 | 124 | 0.00043828 | 0.1 | 179.9994 | 315.6023 | -3e-08 | -3.72e-06
-179 | 1.241 | 438.25 | 124.1 | 0.00043825 | 0.2 | 178.9989 | 315.8352 | -6e-08 | -7.446e-06
-178 | 1.243 | 438.19 | 124.3 | 0.00043819 | 0.4 | 177.9977 | 316.3009 | -1.1e-07 | -1.3673e-05
-177 | 1.247 | 438.08 | 124.7 | 0.00043808 | 0.6 | 176.9966 | 317.2391 | -1.5e-07 | -1.8705e-05
-176 | 1.253 | 437.93 | 125.3 | 0.00043793 | 0.5 | 175.9971 | 318.6564 | -1.9e-07 | -2.3807e-05
-175 | 1.258 | 437.74 | 125.8 | 0.00043774 | 0.3 | 174.9983 | 319.7892 | -2.3e-07 | -2.8934e-05
-174 | 1.261 | 437.51 | 126.1 | 0.00043751 | 0.7 | 173.996 | 320.3833 | -2.8e-07 | -3.5308e-05
-173 | 1.268 | 437.23 | 126.8 | 0.00043723 | 0.7 | 172.9959 | 321.9557 | -3.2e-07 | -4.0576e-05
-172 | 1.275 | 436.91 | 127.5 | 0.00043691 | 0.4 | 171.9977 | 323.4961 | -3.7e-07 | -4.7175e-05
-171 | 1.279 | 436.54 | 127.9 | 0.00043654 | -0.3 | 171.0018 | 324.2362 | -4e-07 | -5.116e-05
-170 | 1.276 | 436.14 | 127.6 | 0.00043614 | -0.9 | 170.0053 | 323.1792 | -4.5e-07 | -5.742e-05
-169 | 1.267 | 435.69 | 126.7 | 0.00043569 | -1.2 | 169.0071 | 320.5687 | -4.9e-07 | -6.2083e-05
-168 | 1.255 | 435.2 | 125.5 | 0.0004352 | -1.3 | 168.0078 | 317.1754 | -5.4e-07 | -6.777e-05
-167 | 1.242 | 434.66 | 124.2 | 0.00043466 | -1.2 | 167.0072 | 313.5004 | -5.7e-07 | -7.0794e-05
-166 | 1.23 | 434.09 | 123 | 0.00043409 | -0.6 | 166.0036 | 310.0643 | -6.2e-07 | -7.626e-05
-165 | 1.224 | 433.47 | 122.4 | 0.00043347 | -0.2 | 165.0012 | 308.1111 | -6.7e-07 | -8.2008e-05
-164 | 1.222 | 432.8 | 122.2 | 0.0004328 | 0.7 | 163.9957 | 307.1322 | -7e-07 | -8.554e-05
-163 | 1.229 | 432.1 | 122.9 | 0.0004321 | 1.3 | 162.992 | 308.3919 | -7.5e-07 | -9.2175e-05
-162 | 1.242 | 431.35 | 124.2 | 0.00043135 | 1.5 | 161.9907 | 311.1131 | -8e-07 | -9.936e-05
-161 | 1.257 | 430.55 | 125.7 | 0.00043055 | 2 | 160.9875 | 314.2865 | -8.3e-07 | -0.00010433
-160 | 1.277 | 429.72 | 127.7 | 0.00042972 | 2.7 | 159.983 | 318.6716 | -8.8e-07 | -0.00011238
-159 | 1.304 | 428.84 | 130.4 | 0.00042884 | 2.6 | 158.9835 | 324.743 | -9.2e-07 | -0.00011997
-158 | 1.33 | 427.92 | 133 | 0.00042792 | 2.4 | 157.9847 | 330.5073 | -9.6e-07 | -0.00012768
-157 | 1.354 | 426.96 | 135.4 | 0.00042696 | 2.2 | 156.9859 | 335.7165 | -1.01e-06 | -0.00013675
-156 | 1.376 | 425.95 | 137.6 | 0.00042595 | 1.6 | 155.9897 | 340.3642 | -1.05e-06 | -0.00014448
-155 | 1.392 | 424.9 | 139.2 | 0.0004249 | 1.7 | 154.989 | 343.4732 | -1.1e-06 | -0.00015312
-154 | 1.409 | 423.8 | 140.9 | 0.0004238 | 0.8 | 153.9948 | 346.7678 | -1.13e-06 | -0.00015922
-153 | 1.417 | 422.67 | 141.7 | 0.00042267 | 0.3 | 152.998 | 347.8068 | -1.18e-06 | -0.00016721
-152 | 1.42 | 421.49 | 142 | 0.00042149 | 0.5 | 151.9967 | 347.5702 | -1.23e-06 | -0.00017466
-151 | 1.425 | 420.26 | 142.5 | 0.00042026 | 0.7 | 150.9953 | 347.7761 | -1.26e-06 | -0.00017955
-150 | 1.432 | 419 | 143.2 | 0.000419 | 0.6 | 149.996 | 348.4367 | -1.31e-06 | -0.00018759
-149 | 1.438 | 417.69 | 143.8 | 0.00041769 | 0.6 | 148.9959 | 348.8027 | -1.36e-06 | -0.00019557
-148 | 1.444 | 416.33 | 144.4 | 0.00041633 | 0.7 | 147.9952 | 349.1176 | -1.39e-06 | -0.00020072
-147 | 1.451 | 414.94 | 145.1 | 0.00041494 | 0.4 | 146.9973 | 349.6388 | -1.44e-06 | -0.00020894
-146 | 1.455 | 413.5 | 145.5 | 0.0004135 | 0.4 | 145.9972 | 349.3859 | -1.48e-06 | -0.00021534
-145 | 1.459 | 412.02 | 145.9 | 0.00041202 | 0.3 | 144.9979 | 349.0924 | -1.53e-06 | -0.00022323
-144 | 1.462 | 410.49 | 146.2 | 0.00041049 | 0 | 144 | 348.5113 | -1.57e-06 | -0.00022953
-143 | 1.462 | 408.92 | 146.2 | 0.00040892 | -0.7 | 143.0049 | 347.1783 | -1.61e-06 | -0.00023538
-142 | 1.455 | 407.31 | 145.5 | 0.00040731 | 0 | 142 | 344.1557 | -1.65e-06 | -0.00024007
-141 | 1.455 | 405.66 | 145.5 | 0.00040566 | -0.3 | 141.0021 | 342.7615 | -1.7e-06 | -0.00024735
-140 | 1.452 | 403.96 | 145.2 | 0.00040396 | -0.4 | 140.0029 | 340.6213 | -1.74e-06 | -0.00025265
-139 | 1.448 | 402.22 | 144.8 | 0.00040222 | 0.5 | 138.9964 | 338.2198 | -1.79e-06 | -0.00025919
-138 | 1.453 | 400.43 | 145.3 | 0.00040043 | 1 | 137.9927 | 337.8773 | -1.82e-06 | -0.00026445
-137 | 1.463 | 398.61 | 146.3 | 0.00039861 | 0.5 | 136.9963 | 338.6565 | -1.87e-06 | -0.00027358
-136 | 1.468 | 396.74 | 146.8 | 0.00039674 | 1.1 | 135.9919 | 338.2197 | -1.91e-06 | -0.00028039
-135 | 1.479 | 394.83 | 147.9 | 0.00039483 | 1 | 134.9925 | 339.1136 | -1.96e-06 | -0.00028988
-134 | 1.489 | 392.87 | 148.9 | 0.00039287 | 0.1 | 133.9992 | 339.7116 | -1.99e-06 | -0.00029631
-133 | 1.49 | 390.88 | 149 | 0.00039088 | 0.5 | 132.9962 | 338.2179 | -2.04e-06 | -0.00030396
-132 | 1.495 | 388.84 | 149.5 | 0.00038884 | 0.3 | 131.9977 | 337.5818 | -2.08e-06 | -0.00031096
-131 | 1.498 | 386.76 | 149.8 | 0.00038676 | 0.1 | 130.9992 | 336.4498 | -2.13e-06 | -0.00031907
-130 | 1.499 | 384.63 | 149.9 | 0.00038463 | 2.3 | 129.9822 | 334.8202 | -2.16e-06 | -0.00032378
-129 | 1.522 | 382.47 | 152.2 | 0.00038247 | 1.5 | 128.9883 | 338.0484 | -2.21e-06 | -0.00033636
-128 | 1.537 | 380.26 | 153.7 | 0.00038026 | 2 | 127.9843 | 339.4074 | -2.25e-06 | -0.00034583
-127 | 1.557 | 378.01 | 155.7 | 0.00037801 | 1.4 | 126.9889 | 341.7895 | -2.29e-06 | -0.00035655
-126 | 1.571 | 375.72 | 157.1 | 0.00037572 | 1.5 | 125.988 | 342.7736 | -2.33e-06 | -0.00036604
-125 | 1.586 | 373.39 | 158.6 | 0.00037339 | 0.7 | 124.9944 | 343.9004 | -2.37e-06 | -0.00037588
-124 | 1.593 | 371.02 | 159.3 | 0.00037102 | 1.2 | 123.9902 | 343.2258 | -2.41e-06 | -0.00038391
-123 | 1.605 | 368.61 | 160.5 | 0.00036861 | 2.3 | 122.9811 | 343.5651 | -2.45e-06 | -0.00039322
-122 | 1.628 | 366.16 | 162.8 | 0.00036616 | 2.8 | 121.9769 | 346.1722 | -2.5e-06 | -0.000407
-121 | 1.656 | 363.66 | 165.6 | 0.00036366 | 0.7 | 120.9942 | 349.7218 | -2.53e-06 | -0.00041897
-120 | 1.663 | 361.13 | 166.3 | 0.00036113 | 1.9 | 119.984 | 348.7568 | -2.57e-06 | -0.00042739
-119 | 1.682 | 358.56 | 168.2 | 0.00035856 | 3.1 | 118.9737 | 350.2311 | -2.61e-06 | -0.000439
-118 | 1.713 | 355.95 | 171.3 | 0.00035595 | 1.4 | 117.988 | 354.0896 | -2.65e-06 | -0.00045394
-117 | 1.727 | 353.3 | 172.7 | 0.0003533 | 0.2 | 116.9983 | 354.3258 | -2.69e-06 | -0.00046456
-116 | 1.729 | 350.61 | 172.9 | 0.00035061 | -0.5 | 116.0043 | 352.0352 | -2.72e-06 | -0.00047029
-115 | 1.724 | 347.89 | 172.4 | 0.00034789 | 0 | 115 | 348.2941 | -2.77e-06 | -0.00047755
-114 | 1.724 | 345.12 | 172.4 | 0.00034512 | 2 | 113.9823 | 345.5208 | -2.8e-06 | -0.00048272
-113 | 1.744 | 342.32 | 174.4 | 0.00034232 | 4 | 112.9643 | 346.6934 | -2.83e-06 | -0.00049355
-112 | 1.784 | 339.49 | 178.4 | 0.00033949 | 3.7 | 111.9667 | 351.7132 | -2.88e-06 | -0.00051379
-111 | 1.821 | 336.61 | 182.1 | 0.00033661 | 0.8 | 110.9927 | 355.9621 | -2.9e-06 | -0.00052809
-110 | 1.829 | 333.71 | 182.9 | 0.00033371 | -0.5 | 110.0046 | 354.4458 | -2.95e-06 | -0.00053955
-109 | 1.824 | 330.76 | 182.4 | 0.00033076 | 1.2 | 108.9889 | 350.3521 | -2.97e-06 | -0.00054173
-108 | 1.836 | 327.79 | 183.6 | 0.00032779 | 2.7 | 107.9748 | 349.4904 | -3.02e-06 | -0.00055447
-107 | 1.863 | 324.77 | 186.3 | 0.00032477 | 3.1 | 106.9708 | 351.3627 | -3.04e-06 | -0.00056635
-106 | 1.894 | 321.73 | 189.4 | 0.00032173 | 2.6 | 105.9752 | 353.8656 | -3.08e-06 | -0.00058335
-105 | 1.92 | 318.65 | 192 | 0.00031865 | 2.5 | 104.976 | 355.2892 | -3.11e-06 | -0.00059712
-104 | 1.945 | 315.54 | 194.5 | 0.00031554 | 2.4 | 103.9767 | 356.4026 | -3.14e-06 | -0.00061073
-103 | 1.969 | 312.4 | 196.9 | 0.0003124 | 2.2 | 102.9784 | 357.21 | -3.17e-06 | -0.00062417
-102 | 1.991 | 309.23 | 199.1 | 0.00030923 | 2.3 | 101.9772 | 357.536 | -3.2e-06 | -0.00063712
-101 | 2.014 | 306.03 | 201.4 | 0.00030603 | 3.1 | 100.969 | 357.9236 | -3.23e-06 | -0.00065052
-100 | 2.045 | 302.8 | 204.5 | 0.0003028 | 3.7 | 99.9626 | 359.597 | -3.26e-06 | -0.00066667
-99 | 2.082 | 299.54 | 208.2 | 0.00029954 | 3.9 | 98.9602 | 362.1616 | -3.28e-06 | -0.0006829
-98 | 2.121 | 296.26 | 212.1 | 0.00029626 | 4.5 | 97.9536 | 364.9056 | -3.31e-06 | -0.00070205
-97 | 2.166 | 292.95 | 216.6 | 0.00029295 | 4 | 96.9583 | 368.4841 | -3.34e-06 | -0.00072344
-96 | 2.206 | 289.61 | 220.6 | 0.00028961 | 3.7 | 95.9611 | 371.0103 | -3.37e-06 | -0.00074342
-95 | 2.243 | 286.24 | 224.3 | 0.00028624 | 3.3 | 94.9649 | 372.8434 | -3.38e-06 | -0.00075813
-94 | 2.276 | 282.86 | 227.6 | 0.00028286 | 3.6 | 93.9613 | 373.8614 | -3.41e-06 | -0.00077612
-93 | 2.312 | 279.45 | 231.2 | 0.00027945 | 4.4 | 92.9522 | 375.1965 | -3.43e-06 | -0.00079302
-92 | 2.356 | 276.02 | 235.6 | 0.00027602 | 4.3 | 91.9527 | 377.6441 | -3.45e-06 | -0.00081282
-91 | 2.399 | 272.57 | 239.9 | 0.00027257 | 3.8 | 90.9578 | 379.7302 | -3.48e-06 | -0.00083485
-90 | 2.437 | 269.09 | 243.7 | 0.00026909 | 3.1 | 89.9652 | 380.8202 | -3.49e-06 | -0.00085051
-89 | 2.468 | 265.6 | 246.8 | 0.0002656 | 3.1 | 88.9648 | 380.6625 | -3.51e-06 | -0.00086627
-88 | 2.499 | 262.09 | 249.9 | 0.00026209 | 3.7 | 87.9575 | 380.3501 | -3.52e-06 | -0.00087965
-87 | 2.536 | 258.57 | 253.6 | 0.00025857 | 3.5 | 86.9593 | 380.7976 | -3.54e-06 | -0.00089774
-86 | 2.571 | 255.03 | 257.1 | 0.00025503 | 3.3 | 85.9612 | 380.7678 | -3.56e-06 | -0.00091528
-85 | 2.604 | 251.47 | 260.4 | 0.00025147 | 2.9 | 84.9655 | 380.2717 | -3.57e-06 | -0.00092963
-84 | 2.633 | 247.9 | 263.3 | 0.0002479 | 3.8 | 83.9542 | 379.048 | -3.58e-06 | -0.00094261
-83 | 2.671 | 244.32 | 267.1 | 0.00024432 | 4.8 | 82.9415 | 378.9656 | -3.59e-06 | -0.00095889
-82 | 2.719 | 240.73 | 271.9 | 0.00024073 | 6 | 81.9259 | 380.1074 | -3.61e-06 | -0.00098156
-81 | 2.779 | 237.12 | 277.9 | 0.00023712 | 6.6 | 80.9175 | 382.6693 | -3.61e-06 | -0.0010032
-80 | 2.845 | 233.51 | 284.5 | 0.00023351 | 6.8 | 79.9139 | 385.7932 | -3.61e-06 | -0.001027
-79 | 2.913 | 229.9 | 291.3 | 0.0002299 | 7.1 | 78.909 | 388.9075 | -3.63e-06 | -0.0010574
-78 | 2.984 | 226.27 | 298.4 | 0.00022627 | 7.1 | 77.9078 | 392.0962 | -3.62e-06 | -0.0010802
-77 | 3.055 | 222.65 | 305.5 | 0.00022265 | 7.4 | 76.9026 | 395.0033 | -3.63e-06 | -0.001109
-76 | 3.129 | 219.02 | 312.9 | 0.00021902 | 8.2 | 75.8907 | 397.9754 | -3.64e-06 | -0.001139
-75 | 3.211 | 215.38 | 321.1 | 0.00021538 | 8.4 | 74.8865 | 401.6174 | -3.63e-06 | -0.0011656
-74 | 3.295 | 211.75 | 329.5 | 0.00021175 | 8.4 | 73.8849 | 405.1778 | -3.63e-06 | -0.0011961
-73 | 3.379 | 208.12 | 337.9 | 0.00020812 | 7.8 | 72.8917 | 408.3841 | -3.63e-06 | -0.0012266
-72 | 3.457 | 204.49 | 345.7 | 0.00020449 | 8 | 71.8873 | 410.5238 | -3.63e-06 | -0.0012549
-71 | 3.537 | 200.86 | 353.7 | 0.00020086 | 8.7 | 70.8757 | 412.5678 | -3.62e-06 | -0.0012804
-70 | 3.624 | 197.24 | 362.4 | 0.00019724 | 9.3 | 69.8652 | 415.0974 | -3.62e-06 | -0.0013119
-69 | 3.717 | 193.62 | 371.7 | 0.00019362 | 9.7 | 68.8574 | 417.9359 | -3.6e-06 | -0.0013381
-68 | 3.814 | 190.02 | 381.4 | 0.00019002 | 10.4 | 67.8448 | 420.8689 | -3.6e-06 | -0.001373
-67 | 3.918 | 186.42 | 391.8 | 0.00018642 | 11.1 | 66.8318 | 424.1542 | -3.59e-06 | -0.0014066
-66 | 4.029 | 182.83 | 402.9 | 0.00018283 | 10.8 | 65.8338 | 427.7712 | -3.57e-06 | -0.0014384
-65 | 4.137 | 179.26 | 413.7 | 0.00017926 | 11.3 | 64.8234 | 430.6612 | -3.56e-06 | -0.0014728
-64 | 4.25 | 175.7 | 425 | 0.0001757 | 12.2 | 63.8063 | 433.6382 | -3.54e-06 | -0.0015045
-63 | 4.372 | 172.16 | 437.2 | 0.00017216 | 11.9 | 62.8081 | 437.0984 | -3.53e-06 | -0.0015433
-62 | 4.491 | 168.63 | 449.1 | 0.00016863 | 11.4 | 61.8131 | 439.7894 | -3.51e-06 | -0.0015763
-61 | 4.605 | 165.12 | 460.5 | 0.00016512 | 12.3 | 60.795 | 441.5666 | -3.49e-06 | -0.0016071
-60 | 4.728 | 161.63 | 472.8 | 0.00016163 | 13.8 | 59.7661 | 443.7785 | -3.47e-06 | -0.0016406
-59 | 4.866 | 158.16 | 486.6 | 0.00015816 | 14.7 | 58.7466 | 446.926 | -3.44e-06 | -0.0016739
-58 | 5.013 | 154.72 | 501.3 | 0.00015472 | 14.7 | 57.7421 | 450.4131 | -3.42e-06 | -0.0017144
-57 | 5.16 | 151.3 | 516 | 0.0001513 | 14.2 | 56.7464 | 453.3728 | -3.4e-06 | -0.0017544
-56 | 5.302 | 147.9 | 530.2 | 0.0001479 | 16 | 55.7091 | 455.3808 | -3.37e-06 | -0.0017868
-55 | 5.462 | 144.53 | 546.2 | 0.00014453 | 17.9 | 54.6685 | 458.4337 | -3.34e-06 | -0.0018243
-54 | 5.641 | 141.19 | 564.1 | 0.00014119 | 17.8 | 53.6642 | 462.5161 | -3.3e-06 | -0.0018615
-53 | 5.819 | 137.89 | 581.9 | 0.00013789 | 18 | 52.6538 | 465.9593 | -3.28e-06 | -0.0019086
-52 | 5.999 | 134.61 | 599.9 | 0.00013461 | 19.6 | 51.6157 | 468.9462 | -3.24e-06 | -0.0019437
-51 | 6.195 | 131.37 | 619.5 | 0.00013137 | 19.7 | 50.606 | 472.6116 | -3.21e-06 | -0.0019886
-50 | 6.392 | 128.16 | 639.2 | 0.00012816 | 20.2 | 49.5878 | 475.7252 | -3.17e-06 | -0.0020263
-49 | 6.594 | 124.99 | 659.4 | 0.00012499 | 21.1 | 48.5604 | 478.6202 | -3.14e-06 | -0.0020705
-48 | 6.805 | 121.85 | 680.5 | 0.00012185 | 22.8 | 47.5149 | 481.5269 | -3.09e-06 | -0.0021027
-47 | 7.033 | 118.76 | 703.3 | 0.00011876 | 23.1 | 46.4978 | 485.0401 | -3.06e-06 | -0.0021521
-46 | 7.264 | 115.7 | 726.4 | 0.0001157 | 24.3 | 45.46 | 488.0632 | -3.01e-06 | -0.0021865
-45 | 7.507 | 112.69 | 750.7 | 0.00011269 | 26.2 | 44.4045 | 491.2682 | -2.97e-06 | -0.0022296
-44 | 7.769 | 109.72 | 776.9 | 0.00010972 | 28.8 | 43.3302 | 495.0143 | -2.92e-06 | -0.0022685
-43 | 8.057 | 106.8 | 805.7 | 0.0001068 | 30 | 42.2857 | 499.7024 | -2.88e-06 | -0.0023204
-42 | 8.357 | 103.92 | 835.7 | 0.00010392 | 28.8 | 41.2976 | 504.3318 | -2.83e-06 | -0.002365
-41 | 8.645 | 101.09 | 864.5 | 0.00010109 | 31.9 | 40.2025 | 507.5047 | -2.79e-06 | -0.002412
-40 | 8.964 | 98.3 | 896.4 | 9.83e-05 | 34.8 | 39.1077 | 511.708 | -2.73e-06 | -0.0024472
-39 | 9.312 | 95.57 | 931.2 | 9.557e-05 | 35.3 | 38.0711 | 516.8106 | -2.68e-06 | -0.0024956
-38 | 9.665 | 92.89 | 966.5 | 9.289e-05 | 36.9 | 37.0027 | 521.36 | -2.63e-06 | -0.0025419
-37 | 10.034 | 90.26 | 1003.4 | 9.026e-05 | 37.3 | 35.9639 | 525.9401 | -2.57e-06 | -0.0025787
-36 | 10.407 | 87.69 | 1040.7 | 8.769e-05 | 42 | 34.8 | 529.9593 | -2.52e-06 | -0.0026226
-35 | 10.827 | 85.17 | 1082.7 | 8.517e-05 | 42.2 | 33.7588 | 535.5027 | -2.46e-06 | -0.0026634
-34 | 11.249 | 82.71 | 1124.9 | 8.271e-05 | 43 | 32.697 | 540.3048 | -2.4e-06 | -0.0026998
-33 | 11.679 | 80.31 | 1167.9 | 8.031e-05 | 45.2 | 31.5875 | 544.6809 | -2.35e-06 | -0.0027446
-32 | 12.131 | 77.96 | 1213.1 | 7.796e-05 | 48.1 | 30.4484 | 549.206 | -2.29e-06 | -0.002778
-31 | 12.612 | 75.67 | 1261.2 | 7.567e-05 | 50 | 29.3333 | 554.2102 | -2.22e-06 | -0.0027999
-30 | 13.112 | 73.45 | 1311.2 | 7.345e-05 | 50.1 | 28.2724 | 559.2778 | -2.16e-06 | -0.0028322
-29 | 13.613 | 71.29 | 1361.3 | 7.129e-05 | 54.2 | 27.0643 | 563.5719 | -2.1e-06 | -0.0028587
-28 | 14.155 | 69.19 | 1415.5 | 6.919e-05 | 55.8 | 25.9333 | 568.7482 | -2.04e-06 | -0.0028876
-27 | 14.713 | 67.15 | 1471.3 | 6.715e-05 | 57.8 | 24.7769 | 573.7386 | -1.97e-06 | -0.0028985
-26 | 15.291 | 65.18 | 1529.1 | 6.518e-05 | 57.5 | 23.7 | 578.7848 | -1.9e-06 | -0.0029053
-25 | 15.866 | 63.28 | 1586.6 | 6.328e-05 | 62.7 | 22.3875 | 583.0433 | -1.84e-06 | -0.0029193
-24 | 16.493 | 61.44 | 1649.3 | 6.144e-05 | 63.6 | 21.2348 | 588.461 | -1.77e-06 | -0.0029193
-23 | 17.129 | 59.67 | 1712.9 | 5.967e-05 | 64.6 | 20.0636 | 593.5467 | -1.7e-06 | -0.0029119
-22 | 17.775 | 57.97 | 1777.5 | 5.797e-05 | 65.7 | 18.8714 | 598.3837 | -1.63e-06 | -0.0028973
-21 | 18.432 | 56.34 | 1843.2 | 5.634e-05 | 68.6 | 17.57 | 603.0539 | -1.56e-06 | -0.0028754
-20 | 19.118 | 54.78 | 1911.8 | 5.478e-05 | 68.8 | 16.3789 | 608.1789 | -1.49e-06 | -0.0028486
-19 | 19.806 | 53.29 | 1980.6 | 5.329e-05 | 68.9 | 15.1722 | 612.9278 | -1.42e-06 | -0.0028125
-18 | 20.495 | 51.87 | 2049.5 | 5.187e-05 | 69 | 13.9412 | 617.3494 | -1.34e-06 | -0.0027463
-17 | 21.185 | 50.53 | 2118.5 | 5.053e-05 | 71.6 | 12.525 | 621.6481 | -1.27e-06 | -0.0026905
-16 | 21.901 | 49.26 | 2190.1 | 4.926e-05 | 69.6 | 11.36 | 626.506 | -1.2e-06 | -0.0026281
-15 | 22.597 | 48.06 | 2259.7 | 4.806e-05 | 70.1 | 9.9929 | 630.6689 | -1.13e-06 | -0.0025535
-14 | 23.298 | 46.93 | 2329.8 | 4.693e-05 | 70.4 | 8.5846 | 634.9449 | -1.04e-06 | -0.002423
-13 | 24.002 | 45.89 | 2400.2 | 4.589e-05 | 70.9 | 7.0917 | 639.6352 | -9.8e-07 | -0.0023522
-12 | 24.711 | 44.91 | 2471.1 | 4.491e-05 | 68.8 | 5.7455 | 644.4663 | -8.9e-07 | -0.0021993
-11 | 25.399 | 44.02 | 2539.9 | 4.402e-05 | 71.4 | 3.86 | 649.2822 | -8.2e-07 | -0.0020827
-10 | 26.113 | 43.2 | 2611.3 | 4.32e-05 | 70.9 | 2.1222 | 655.0997 | -7.5e-07 | -0.0019585
-9 | 26.822 | 42.45 | 2682.2 | 4.245e-05 | 72.7 | -0.0875 | 661.2044 | -6.6e-07 | -0.0017703
-8 | 27.549 | 41.79 | 2754.9 | 4.179e-05 | 76.7 | -2.9571 | 668.5672 | -5.9e-07 | -0.0016254
-7 | 28.316 | 41.2 | 2831.6 | 4.12e-05 | 81.5 | -6.5833 | 677.4792 | -5.1e-07 | -0.0014441
-6 | 29.131 | 40.69 | 2913.1 | 4.069e-05 | 88.4 | -11.68 | 688.351 | -4.3e-07 | -0.0012526
-5 | 30.015 | 40.26 | 3001.5 | 4.026e-05 | 99.7 | -19.925 | 701.7444 | -3.6e-07 | -0.0010805
-4 | 31.012 | 39.9 | 3101.2 | 3.99e-05 | 112.9 | -33.6333 | 718.5707 | -2.7e-07 | -0.00083732
-3 | 32.141 | 39.63 | 3214.1 | 3.963e-05 | 127.3 | -60.65 | 739.691 | -2e-07 | -0.00064282
-2 | 33.414 | 39.43 | 3341.4 | 3.943e-05 | 146 | -144 | 765.1069 | -1.2e-07 | -0.00040097
-1 | 34.874 | 39.31 | 3487.4 | 3.931e-05 | 166.5 | 0 | 796.1074 | -4e-08 | -0.0001395
0 | 36.539 | 39.27 | 3653.9 | 3.927e-05 | 185.7 | 185.7 | 833.2674 | 4e-08 | 0.00014616
1 | 38.396 | 39.31 | 3839.6 | 3.931e-05 | 206 | 102 | 876.508 | 1.2e-07 | 0.00046075
2 | 40.456 | 39.43 | 4045.6 | 3.943e-05 | 224.4 | 72.8 | 926.3531 | 2e-07 | 0.00080912
3 | 42.7 | 39.63 | 4270 | 3.963e-05 | 236.6 | 56.15 | 982.6951 | 2.7e-07 | 0.0011529
4 | 45.066 | 39.9 | 4506.6 | 3.99e-05 | 246.5 | 45.3 | 1044.2122 | 3.6e-07 | 0.0016224
5 | 47.531 | 40.26 | 4753.1 | 4.026e-05 | 251.5 | 36.9167 | 1111.2648 | 4.3e-07 | 0.0020438
6 | 50.046 | 40.69 | 5004.6 | 4.069e-05 | 251.3 | 29.9 | 1182.562 | 5.1e-07 | 0.0025523
7 | 52.559 | 41.2 | 5255.9 | 4.12e-05 | 248.2 | 24.025 | 1257.5092 | 5.9e-07 | 0.003101
8 | 55.041 | 41.79 | 5504.1 | 4.179e-05 | 238.1 | 18.4556 | 1335.7511 | 6.6e-07 | 0.0036327
9 | 57.422 | 42.45 | 5742.2 | 4.245e-05 | 223.3 | 13.33 | 1415.5423 | 7.5e-07 | 0.0043066
10 | 59.655 | 43.2 | 5965.5 | 4.32e-05 | 202.7 | 8.4273 | 1496.5714 | 8.2e-07 | 0.0048917
11 | 61.682 | 44.02 | 6168.2 | 4.402e-05 | 179.3 | 3.9417 | 1576.7954 | 8.9e-07 | 0.0054897
12 | 63.475 | 44.91 | 6347.5 | 4.491e-05 | 150.8 | -0.4 | 1655.4368 | 9.8e-07 | 0.0062206
13 | 64.983 | 45.89 | 6498.3 | 4.589e-05 | 120.3 | -4.4071 | 1731.7479 | 1.04e-06 | 0.0067582
14 | 66.186 | 46.93 | 6618.6 | 4.693e-05 | 87.7 | -8.1533 | 1803.7799 | 1.13e-06 | 0.007479
15 | 67.063 | 48.06 | 6706.3 | 4.806e-05 | 55.2 | -11.55 | 1871.6886 | 1.2e-06 | 0.0080476
16 | 67.615 | 49.26 | 6761.5 | 4.926e-05 | 23 | -14.6471 | 1934.2131 | 1.27e-06 | 0.0085871
17 | 67.845 | 50.53 | 6784.5 | 5.053e-05 | -10.2 | -17.5667 | 1990.8292 | 1.34e-06 | 0.0090912
18 | 67.743 | 51.87 | 6774.3 | 5.187e-05 | -39.5 | -20.0789 | 2040.5513 | 1.42e-06 | 0.0096195
19 | 67.348 | 53.29 | 6734.8 | 5.329e-05 | -69.8 | -22.49 | 2084.1898 | 1.49e-06 | 0.010035
20 | 66.65 | 54.78 | 6665 | 5.478e-05 | -92.6 | -24.4095 | 2120.2596 | 1.56e-06 | 0.010397
21 | 65.724 | 56.34 | 6572.4 | 5.634e-05 | -114.4 | -26.2 | 2150.3427 | 1.63e-06 | 0.010713
22 | 64.58 | 57.97 | 6458 | 5.797e-05 | -132 | -27.7391 | 2174.0433 | 1.7e-06 | 0.010979
23 | 63.26 | 59.67 | 6326 | 5.967e-05 | -147 | -29.125 | 2192.0582 | 1.77e-06 | 0.011197
24 | 61.79 | 61.44 | 6179 | 6.144e-05 | -157.9 | -30.316 | 2204.6328 | 1.84e-06 | 0.011369
25 | 60.211 | 63.28 | 6021.1 | 6.328e-05 | -165.7 | -31.3731 | 2212.6319 | 1.9e-06 | 0.01144
26 | 58.554 | 65.18 | 5855.4 | 6.518e-05 | -169.5 | -32.2778 | 2216.3471 | 1.97e-06 | 0.011535
27 | 56.859 | 67.15 | 5685.9 | 6.715e-05 | -173.9 | -33.2107 | 2217.2368 | 2.04e-06 | 0.011599
28 | 55.12 | 69.19 | 5512 | 6.919e-05 | -173.8 | -33.9931 | 2214.7229 | 2.1e-06 | 0.011575
29 | 53.382 | 71.29 | 5338.2 | 7.129e-05 | -173.8 | -34.7933 | 2209.99 | 2.16e-06 | 0.011531
30 | 51.644 | 73.45 | 5164.4 | 7.345e-05 | -170.1 | -35.4871 | 2202.8175 | 2.22e-06 | 0.011465
31 | 49.943 | 75.67 | 4994.3 | 7.567e-05 | -167.6 | -36.2375 | 2194.6497 | 2.29e-06 | 0.011437
32 | 48.267 | 77.96 | 4826.7 | 7.796e-05 | -164.4 | -36.9818 | 2185.1889 | 2.35e-06 | 0.011343
33 | 46.623 | 80.31 | 4662.3 | 8.031e-05 | -160.3 | -37.7147 | 2174.3863 | 2.4e-06 | 0.01119
34 | 45.02 | 82.71 | 4502 | 8.271e-05 | -155.1 | -38.4314 | 2162.3718 | 2.46e-06 | 0.011075
35 | 43.469 | 85.17 | 4346.9 | 8.517e-05 | -150.4 | -39.1778 | 2149.9737 | 2.52e-06 | 0.010954
36 | 41.965 | 87.69 | 4196.5 | 8.769e-05 | -146.5 | -39.9595 | 2136.9982 | 2.57e-06 | 0.010785
37 | 40.5 | 90.26 | 4050 | 9.026e-05 | -140.2 | -40.6895 | 2122.8397 | 2.63e-06 | 0.010651
38 | 39.098 | 92.89 | 3909.8 | 9.289e-05 | -136.3 | -41.4949 | 2109.0669 | 2.68e-06 | 0.010478
39 | 37.735 | 95.57 | 3773.5 | 9.557e-05 | -130.6 | -42.265 | 2094.2706 | 2.73e-06 | 0.010302
40 | 36.429 | 98.3 | 3642.9 | 9.83e-05 | -126.4 | -43.0829 | 2079.5416 | 2.79e-06 | 0.010164
41 | 35.165 | 101.09 | 3516.5 | 0.00010109 | -119.6 | -43.8476 | 2064.3611 | 2.83e-06 | 0.0099517
42 | 33.969 | 103.92 | 3396.9 | 0.00010392 | -115.4 | -44.6837 | 2049.9759 | 2.88e-06 | 0.0097831
43 | 32.815 | 106.8 | 3281.5 | 0.0001068 | -110.1 | -45.5023 | 2035.216 | 2.92e-06 | 0.009582
44 | 31.714 | 109.72 | 3171.4 | 0.00010972 | -106.5 | -46.3667 | 2020.7085 | 2.97e-06 | 0.0094191
45 | 30.649 | 112.69 | 3064.9 | 0.00011269 | -100.8 | -47.1913 | 2005.7119 | 3.01e-06 | 0.0092253
46 | 29.641 | 115.7 | 2964.1 | 0.0001157 | -97.5 | -48.0745 | 1991.5585 | 3.06e-06 | 0.0090701
47 | 28.666 | 118.76 | 2866.6 | 0.00011876 | -92.4 | -48.925 | 1976.9885 | 3.09e-06 | 0.0088578
48 | 27.742 | 121.85 | 2774.2 | 0.00012185 | -90.2 | -49.8408 | 1963.0445 | 3.14e-06 | 0.008711
49 | 26.84 | 124.99 | 2684 | 0.00012499 | -85.2 | -50.704 | 1948.16 | 3.17e-06 | 0.0085083
50 | 25.988 | 128.16 | 2598.8 | 0.00012816 | -82.1 | -51.6098 | 1934.1592 | 3.21e-06 | 0.0083421
51 | 25.167 | 131.37 | 2516.7 | 0.00013137 | -78.5 | -52.5096 | 1919.9703 | 3.24e-06 | 0.0081541
52 | 24.382 | 134.61 | 2438.2 | 0.00013461 | -75.4 | -53.4226 | 1905.9588 | 3.28e-06 | 0.0079973
53 | 23.628 | 137.89 | 2362.8 | 0.00013789 | -71.6 | -54.3259 | 1892.0238 | 3.3e-06 | 0.0077972
54 | 22.912 | 141.19 | 2291.2 | 0.00014119 | -68.5 | -55.2455 | 1878.5977 | 3.34e-06 | 0.0076526
55 | 22.227 | 144.53 | 2222.7 | 0.00014453 | -65.8 | -56.175 | 1865.5449 | 3.37e-06 | 0.0074905
56 | 21.569 | 147.9 | 2156.9 | 0.0001479 | -63.1 | -57.107 | 1852.5291 | 3.4e-06 | 0.0073335
57 | 20.938 | 151.3 | 2093.8 | 0.0001513 | -60.3 | -58.0397 | 1839.6744 | 3.42e-06 | 0.0071608
58 | 20.335 | 154.72 | 2033.5 | 0.00015472 | -58.8 | -58.9966 | 1827.0797 | 3.44e-06 | 0.0069952
59 | 19.747 | 158.16 | 1974.7 | 0.00015816 | -55.7 | -59.9283 | 1813.6966 | 3.47e-06 | 0.0068522
60 | 19.19 | 161.63 | 1919 | 0.00016163 | -53.7 | -60.8803 | 1801.2077 | 3.49e-06 | 0.0066973
61 | 18.653 | 165.12 | 1865.3 | 0.00016512 | -51.6 | -61.8323 | 1788.6082 | 3.51e-06 | 0.0065472
62 | 18.137 | 168.63 | 1813.7 | 0.00016863 | -49.2 | -62.781 | 1776.0989 | 3.53e-06 | 0.0064024
63 | 17.645 | 172.16 | 1764.5 | 0.00017216 | -46.6 | -63.7281 | 1764.0901 | 3.54e-06 | 0.0062463
64 | 17.179 | 175.7 | 1717.9 | 0.0001757 | -44.2 | -64.68 | 1752.8167 | 3.56e-06 | 0.0061157
65 | 16.737 | 179.26 | 1673.7 | 0.00017926 | -43.2 | -65.6545 | 1742.3198 | 3.57e-06 | 0.0059751
66 | 16.305 | 182.83 | 1630.5 | 0.00018283 | -41.4 | -66.6179 | 1731.1517 | 3.59e-06 | 0.0058535
67 | 15.891 | 186.42 | 1589.1 | 0.00018642 | -39.2 | -67.5765 | 1720.3253 | 3.6e-06 | 0.0057208
68 | 15.499 | 190.02 | 1549.9 | 0.00019002 | -37.7 | -68.5464 | 1710.2903 | 3.6e-06 | 0.0055796
69 | 15.122 | 193.62 | 1512.2 | 0.00019362 | -36.9 | -69.5271 | 1700.3029 | 3.62e-06 | 0.0054742
70 | 14.753 | 197.24 | 1475.3 | 0.00019724 | -35 | -70.493 | 1689.8268 | 3.62e-06 | 0.0053406
71 | 14.403 | 200.86 | 1440.3 | 0.00020086 | -34.1 | -71.4736 | 1680.0154 | 3.63e-06 | 0.0052283
72 | 14.062 | 204.49 | 1406.2 | 0.00020449 | -32.4 | -72.4438 | 1669.8829 | 3.63e-06 | 0.0051045
73 | 13.738 | 208.12 | 1373.8 | 0.00020812 | -31.7 | -73.4284 | 1660.3673 | 3.63e-06 | 0.0049869
74 | 13.421 | 211.75 | 1342.1 | 0.00021175 | -30.7 | -74.4093 | 1650.3465 | 3.63e-06 | 0.0048718
75 | 13.114 | 215.38 | 1311.4 | 0.00021538 | -29.6 | -75.3895 | 1640.24 | 3.64e-06 | 0.0047735
76 | 12.818 | 219.02 | 1281.8 | 0.00021902 | -28 | -76.3636 | 1630.3126 | 3.63e-06 | 0.0046529
77 | 12.538 | 222.65 | 1253.8 | 0.00022265 | -27.6 | -77.3538 | 1621.1299 | 3.62e-06 | 0.0045388
78 | 12.262 | 226.27 | 1226.2 | 0.00022627 | -26.1 | -78.3304 | 1611.2211 | 3.63e-06 | 0.0044511
79 | 12.001 | 229.9 | 1200.1 | 0.0002299 | -25 | -79.3125 | 1602.2241 | 3.61e-06 | 0.0043324
80 | 11.751 | 233.51 | 1175.1 | 0.00023351 | -23.9 | -80.2951 | 1593.482 | 3.61e-06 | 0.0042421
81 | 11.512 | 237.12 | 1151.2 | 0.00023712 | -23.7 | -81.289 | 1585.2064 | 3.61e-06 | 0.0041558
82 | 11.275 | 240.73 | 1127.5 | 0.00024073 | -22.8 | -82.2747 | 1576.2083 | 3.59e-06 | 0.0040477
83 | 11.047 | 244.32 | 1104.7 | 0.00024432 | -21.8 | -83.2595 | 1567.3653 | 3.58e-06 | 0.0039548
84 | 10.829 | 247.9 | 1082.9 | 0.0002479 | -20.7 | -84.2435 | 1558.9484 | 3.57e-06 | 0.003866
85 | 10.622 | 251.47 | 1062.2 | 0.00025147 | -20 | -85.2326 | 1551.1698 | 3.56e-06 | 0.0037814
86 | 10.422 | 255.03 | 1042.2 | 0.00025503 | -19.1 | -86.2195 | 1543.5091 | 3.54e-06 | 0.0036894
87 | 10.231 | 258.57 | 1023.1 | 0.00025857 | -18.1 | -87.2057 | 1536.2542 | 3.52e-06 | 0.0036013
88 | 10.05 | 262.09 | 1005 | 0.00026209 | -17.7 | -88.1989 | 1529.6193 | 3.51e-06 | 0.0035276
89 | 9.873 | 265.6 | 987.3 | 0.0002656 | -17 | -89.1889 | 1522.8042 | 3.49e-06 | 0.0034457
90 | 9.703 | 269.09 | 970.3 | 0.00026909 | -16.8 | -90.1846 | 1516.2487 | 3.48e-06 | 0.0033766
91 | 9.535 | 272.57 | 953.5 | 0.00027257 | -16.4 | -91.1783 | 1509.2654 | 3.45e-06 | 0.0032896
92 | 9.371 | 276.02 | 937.1 | 0.00027602 | -15.3 | -92.1645 | 1502.081 | 3.43e-06 | 0.0032143
93 | 9.218 | 279.45 | 921.8 | 0.00027945 | -14.7 | -93.1564 | 1495.9176 | 3.41e-06 | 0.0031433
94 | 9.071 | 282.86 | 907.1 | 0.00028286 | -13.8 | -94.1453 | 1490.025 | 3.38e-06 | 0.003066
95 | 8.933 | 286.24 | 893.3 | 0.00028624 | -12.8 | -95.1333 | 1484.8908 | 3.37e-06 | 0.0030104
96 | 8.805 | 289.61 | 880.5 | 0.00028961 | -13 | -96.134 | 1480.8456 | 3.34e-06 | 0.0029409
97 | 8.675 | 292.95 | 867.5 | 0.00029295 | -13.3 | -97.1357 | 1475.8079 | 3.31e-06 | 0.0028714
98 | 8.542 | 296.26 | 854.2 | 0.00029626 | -12.7 | -98.1283 | 1469.601 | 3.28e-06 | 0.0028018
99 | 8.415 | 299.54 | 841.5 | 0.00029954 | -12.3 | -99.123 | 1463.78 | 3.26e-06 | 0.0027433
100 | 8.292 | 302.8 | 829.2 | 0.0003028 | -11.4 | -100.1129 | 1458.0822 | 3.23e-06 | 0.0026783
101 | 8.178 | 306.03 | 817.8 | 0.00030603 | -12 | -101.1176 | 1453.3759 | 3.2e-06 | 0.002617
102 | 8.058 | 309.23 | 805.8 | 0.00030923 | -11.1 | -102.1078 | 1447.024 | 3.17e-06 | 0.0025544
103 | 7.947 | 312.4 | 794.7 | 0.0003124 | -10.9 | -103.1048 | 1441.7206 | 3.14e-06 | 0.0024954
104 | 7.838 | 315.54 | 783.8 | 0.00031554 | -10.4 | -104.099 | 1436.2384 | 3.11e-06 | 0.0024376
105 | 7.734 | 318.65 | 773.4 | 0.00031865 | -9.1 | -105.0858 | 1431.1493 | 3.08e-06 | 0.0023821
106 | 7.643 | 321.73 | 764.3 | 0.00032173 | -8.7 | -106.0813 | 1427.9805 | 3.04e-06 | 0.0023235
107 | 7.556 | 324.77 | 755.6 | 0.00032477 | -9.7 | -107.0898 | 1425.0651 | 3.02e-06 | 0.0022819
108 | 7.459 | 327.79 | 745.9 | 0.00032779 | -9.5 | -108.0872 | 1419.8523 | 2.97e-06 | 0.0022153
109 | 7.364 | 330.76 | 736.4 | 0.00033076 | -9.1 | -109.0827 | 1414.4696 | 2.95e-06 | 0.0021724
110 | 7.273 | 333.71 | 727.3 | 0.00033371 | -9.5 | -110.0856 | 1409.45 | 2.9e-06 | 0.0021092
111 | 7.178 | 336.61 | 717.8 | 0.00033661 | -9.1 | -111.0812 | 1403.1281 | 2.88e-06 | 0.0020673
112 | 7.087 | 339.49 | 708.7 | 0.00033949 | -9.2 | -112.0814 | 1397.1926 | 2.83e-06 | 0.0020056
113 | 6.995 | 342.32 | 699.5 | 0.00034232 | -7.5 | -113.0658 | 1390.5508 | 2.8e-06 | 0.0019586
114 | 6.92 | 345.12 | 692 | 0.00034512 | -6.8 | -114.0591 | 1386.8934 | 2.77e-06 | 0.0019168
115 | 6.852 | 347.89 | 685.2 | 0.00034789 | -7.5 | -115.0647 | 1384.287 | 2.72e-06 | 0.0018637
116 | 6.777 | 350.61 | 677.7 | 0.00035061 | -7.7 | -116.0658 | 1379.8397 | 2.69e-06 | 0.001823
117 | 6.7 | 353.3 | 670 | 0.0003533 | -6.7 | -117.0568 | 1374.6283 | 2.65e-06 | 0.0017755
118 | 6.633 | 355.95 | 663.3 | 0.00035595 | -6.5 | -118.0546 | 1371.0896 | 2.61e-06 | 0.0017312
119 | 6.568 | 358.56 | 656.8 | 0.00035856 | -7 | -119.0583 | 1367.6086 | 2.57e-06 | 0.001688
120 | 6.498 | 361.13 | 649.8 | 0.00036113 | -6.5 | -120.0537 | 1362.731 | 2.53e-06 | 0.001644
121 | 6.433 | 363.66 | 643.3 | 0.00036366 | -6.4 | -121.0525 | 1358.551 | 2.5e-06 | 0.0016083
122 | 6.369 | 366.16 | 636.9 | 0.00036616 | -5.6 | -122.0455 | 1354.2817 | 2.45e-06 | 0.0015604
123 | 6.313 | 368.61 | 631.3 | 0.00036861 | -5.5 | -123.0444 | 1351.3559 | 2.41e-06 | 0.0015214
124 | 6.258 | 371.02 | 625.8 | 0.00037102 | -5.4 | -124.0432 | 1348.341 | 2.37e-06 | 0.0014831
125 | 6.204 | 373.39 | 620.4 | 0.00037339 | -5.5 | -125.0437 | 1345.2448 | 2.33e-06 | 0.0014455
126 | 6.149 | 375.72 | 614.9 | 0.00037572 | -6.2 | -126.0488 | 1341.639 | 2.29e-06 | 0.0014081
127 | 6.087 | 378.01 | 608.7 | 0.00037801 | -6.1 | -127.0477 | 1336.2061 | 2.25e-06 | 0.0013696
128 | 6.026 | 380.26 | 602.6 | 0.00038026 | -5.6 | -128.0434 | 1330.6892 | 2.21e-06 | 0.0013317
129 | 5.97 | 382.47 | 597 | 0.00038247 | -5.5 | -129.0423 | 1325.9848 | 2.16e-06 | 0.0012895
130 | 5.915 | 384.63 | 591.5 | 0.00038463 | -4.9 | -130.0374 | 1321.1884 | 2.13e-06 | 0.0012599
131 | 5.866 | 386.76 | 586.6 | 0.00038676 | -4.9 | -131.0371 | 1317.4995 | 2.08e-06 | 0.0012201
132 | 5.817 | 388.84 | 581.7 | 0.00038884 | -4.5 | -132.0338 | 1313.5205 | 2.04e-06 | 0.0011867
133 | 5.772 | 390.88 | 577.2 | 0.00039088 | -4.6 | -133.0343 | 1310.1971 | 1.99e-06 | 0.0011486
134 | 5.726 | 392.87 | 572.6 | 0.00039287 | -4.5 | -134.0333 | 1306.3726 | 1.96e-06 | 0.0011223
135 | 5.681 | 394.83 | 568.1 | 0.00039483 | -4.8 | -135.0353 | 1302.5721 | 1.91e-06 | 0.0010851
136 | 5.633 | 396.74 | 563.3 | 0.00039674 | -5.1 | -136.0372 | 1297.8144 | 1.87e-06 | 0.0010534
137 | 5.582 | 398.61 | 558.2 | 0.00039861 | -6 | -137.0435 | 1292.126 | 1.82e-06 | 0.0010159
138 | 5.522 | 400.43 | 552.2 | 0.00040043 | -5.4 | -138.0388 | 1284.0734 | 1.79e-06 | 0.00098844
139 | 5.468 | 402.22 | 546.8 | 0.00040222 | -4.9 | -139.035 | 1277.2003 | 1.74e-06 | 0.00095143
140 | 5.419 | 403.96 | 541.9 | 0.00040396 | -5.2 | -140.0369 | 1271.2307 | 1.7e-06 | 0.00092123
141 | 5.367 | 405.66 | 536.7 | 0.00040566 | -5.1 | -141.0359 | 1264.3306 | 1.65e-06 | 0.00088555
142 | 5.316 | 407.31 | 531.6 | 0.00040731 | -5.1 | -142.0357 | 1257.41 | 1.61e-06 | 0.00085588
143 | 5.265 | 408.92 | 526.5 | 0.00040892 | -5 | -143.0347 | 1250.2693 | 1.57e-06 | 0.00082661
144 | 5.215 | 410.49 | 521.5 | 0.00041049 | -5.9 | -144.0407 | 1243.1506 | 1.53e-06 | 0.00079789
145 | 5.156 | 412.02 | 515.6 | 0.00041202 | -6.2 | -145.0425 | 1233.6673 | 1.48e-06 | 0.00076309
146 | 5.094 | 413.5 | 509.4 | 0.0004135 | -5.4 | -146.0367 | 1223.2108 | 1.44e-06 | 0.00073354
147 | 5.04 | 414.94 | 504 | 0.00041494 | -5.2 | -147.0351 | 1214.4585 | 1.39e-06 | 0.00070056
148 | 4.988 | 416.33 | 498.8 | 0.00041633 | -5.9 | -148.0396 | 1205.9547 | 1.36e-06 | 0.00067837
149 | 4.929 | 417.69 | 492.9 | 0.00041769 | -6.5 | -149.0433 | 1195.583 | 1.31e-06 | 0.0006457
150 | 4.864 | 419 | 486.4 | 0.000419 | -5.8 | -150.0384 | 1183.5168 | 1.26e-06 | 0.00061286
151 | 4.806 | 420.26 | 480.6 | 0.00042026 | -5.3 | -151.0349 | 1172.9208 | 1.23e-06 | 0.00059114
152 | 4.753 | 421.49 | 475.3 | 0.00042149 | -7 | -152.0458 | 1163.3809 | 1.18e-06 | 0.00056085
153 | 4.683 | 422.67 | 468.3 | 0.00042267 | -7.4 | -153.0481 | 1149.4562 | 1.13e-06 | 0.00052918
154 | 4.609 | 423.8 | 460.9 | 0.0004238 | -6.9 | -154.0445 | 1134.3172 | 1.1e-06 | 0.00050699
155 | 4.54 | 424.9 | 454 | 0.0004249 | -7.6 | -155.0487 | 1120.2358 | 1.05e-06 | 0.0004767
156 | 4.464 | 425.95 | 446.4 | 0.00042595 | -8.1 | -156.0516 | 1104.2049 | 1.01e-06 | 0.00045086
157 | 4.383 | 426.96 | 438.3 | 0.00042696 | -7.8 | -157.0494 | 1086.7397 | 9.6e-07 | 0.00042077
158 | 4.305 | 427.92 | 430.5 | 0.00042792 | -7.6 | -158.0478 | 1069.8 | 9.2e-07 | 0.00039606
159 | 4.229 | 428.84 | 422.9 | 0.00042884 | -8.1 | -159.0506 | 1053.1733 | 8.8e-07 | 0.00037215
160 | 4.148 | 429.72 | 414.8 | 0.00042972 | -7.5 | -160.0466 | 1035.1211 | 8.3e-07 | 0.00034428
161 | 4.073 | 430.55 | 407.3 | 0.00043055 | -7 | -161.0432 | 1018.3683 | 8e-07 | 0.00032584
162 | 4.003 | 431.35 | 400.3 | 0.00043135 | -7.6 | -162.0466 | 1002.7259 | 7.5e-07 | 0.00030022
163 | 3.927 | 432.1 | 392.7 | 0.0004321 | -7.7 | -163.047 | 985.3988 | 7e-07 | 0.00027489
164 | 3.85 | 432.8 | 385 | 0.0004328 | -7.3 | -164.0442 | 967.6423 | 6.7e-07 | 0.00025795
165 | 3.777 | 433.47 | 377.7 | 0.00043347 | -7.8 | -165.047 | 950.7643 | 6.2e-07 | 0.00023417
166 | 3.699 | 434.09 | 369.9 | 0.00043409 | -8.1 | -166.0485 | 932.4616 | 5.7e-07 | 0.00021084
167 | 3.618 | 434.66 | 361.8 | 0.00043466 | -7.1 | -167.0423 | 913.2403 | 5.4e-07 | 0.00019537
168 | 3.547 | 435.2 | 354.7 | 0.0004352 | -6.7 | -168.0396 | 896.4311 | 4.9e-07 | 0.0001738
169 | 3.48 | 435.69 | 348 | 0.00043569 | -7 | -169.0412 | 880.4885 | 4.5e-07 | 0.0001566
170 | 3.41 | 436.14 | 341 | 0.00043614 | -6.6 | -170.0386 | 863.6686 | 4e-07 | 0.0001364
171 | 3.344 | 436.54 | 334.4 | 0.00043654 | -7 | -171.0407 | 847.7292 | 3.7e-07 | 0.00012373
172 | 3.274 | 436.91 | 327.4 | 0.00043691 | -7.6 | -172.0439 | 830.6872 | 3.2e-07 | 0.00010477
173 | 3.198 | 437.23 | 319.8 | 0.00043723 | -7.5 | -173.0431 | 811.9986 | 2.8e-07 | 8.9544e-05
174 | 3.123 | 437.51 | 312.3 | 0.00043751 | -7.6 | -174.0434 | 793.4633 | 2.3e-07 | 7.1829e-05
175 | 3.047 | 437.74 | 304.7 | 0.00043774 | -6.8 | -175.0386 | 774.5608 | 1.9e-07 | 5.7893e-05
176 | 2.979 | 437.93 | 297.9 | 0.00043793 | -6 | -176.0339 | 757.6036 | 1.5e-07 | 4.4685e-05
177 | 2.919 | 438.08 | 291.9 | 0.00043808 | -6.2 | -177.0348 | 742.599 | 1.1e-07 | 3.2109e-05
178 | 2.857 | 438.19 | 285.7 | 0.00043819 | -5.9 | -178.033 | 727.0086 | 6e-08 | 1.7142e-05
179 | 2.798 | 438.25 | 279.8 | 0.00043825 | -6.4 | -179.0356 | 712.0926 | 3e-08 | 8.394e-06
180 | 2.734 | 438.28 | 273.4 | 0.00043828 | -5.9 | -180.0326 | 695.8522 | -3e-08 | -8.202e-06
181 | 2.675 | 438.25 | 267.5 | 0.00043825 | -5 | -181.0275 | 680.7891 | -6e-08 | -1.605e-05
182 | 2.625 | 438.19 | 262.5 | 0.00043819 | -4.8 | -182.0262 | 667.9726 | -1.1e-07 | -2.8875e-05
183 | 2.577 | 438.08 | 257.7 | 0.00043808 | -5.2 | -183.0283 | 655.5936 | -1.5e-07 | -3.8655e-05
184 | 2.525 | 437.93 | 252.5 | 0.00043793 | -5.6 | -184.0303 | 642.1447 | -1.9e-07 | -4.7975e-05
185 | 2.469 | 437.74 | 246.9 | 0.00043774 | -6.8 | -185.0366 | 627.6307 | -2.3e-07 | -5.6787e-05
186 | 2.401 | 437.51 | 240.1 | 0.00043751 | -7.5 | -186.0401 | 610.0241 | -2.8e-07 | -6.7228e-05
187 | 2.326 | 437.23 | 232.6 | 0.00043723 | -7.3 | -187.0388 | 590.5906 | -3.2e-07 | -7.4432e-05
188 | 2.253 | 436.91 | 225.3 | 0.00043691 | -6.2 | -188.0328 | 571.6366 | -3.7e-07 | -8.3361e-05
189 | 2.191 | 436.54 | 219.1 | 0.00043654 | -5.7 | -189.03 | 555.435 | -4e-07 | -8.764e-05
190 | 2.134 | 436.14 | 213.4 | 0.00043614 | -5.5 | -190.0288 | 540.4894 | -4.5e-07 | -9.603e-05
191 | 2.079 | 435.69 | 207.9 | 0.00043569 | -4.9 | -191.0255 | 526.016 | -4.9e-07 | -0.00010187
192 | 2.03 | 435.2 | 203 | 0.0004352 | -3.7 | -192.0192 | 513.0407 | -5.4e-07 | -0.00010962
193 | 1.993 | 434.66 | 199.3 | 0.00043466 | -3.3 | -193.017 | 503.0647 | -5.7e-07 | -0.0001136
194 | 1.96 | 434.09 | 196 | 0.00043409 | -3 | -194.0154 | 494.0862 | -6.2e-07 | -0.00012152
195 | 1.93 | 433.47 | 193 | 0.00043347 | -2.5 | -195.0128 | 485.8287 | -6.7e-07 | -0.00012931
196 | 1.905 | 432.8 | 190.5 | 0.0004328 | -2.2 | -196.0112 | 478.7944 | -7e-07 | -0.00013335
197 | 1.883 | 432.1 | 188.3 | 0.0004321 | -2.6 | -197.0131 | 472.4996 | -7.5e-07 | -0.00014122
198 | 1.857 | 431.35 | 185.7 | 0.00043135 | -2.2 | -198.0111 | 465.1666 | -8e-07 | -0.00014856
199 | 1.835 | 430.55 | 183.5 | 0.00043055 | -2.3 | -199.0115 | 458.8033 | -8.3e-07 | -0.0001523
200 | 1.812 | 429.72 | 181.2 | 0.00042972 | -2.3 | -200.0114 | 452.1792 | -8.8e-07 | -0.00015946
201 | 1.789 | 428.84 | 178.9 | 0.00042884 | -2.1 | -201.0104 | 445.5254 | -9.2e-07 | -0.00016459
202 | 1.768 | 427.92 | 176.8 | 0.00042792 | -2.1 | -202.0103 | 439.3511 | -9.6e-07 | -0.00016973
203 | 1.747 | 426.96 | 174.7 | 0.00042696 | -1.7 | -203.0083 | 433.1586 | -1.01e-06 | -0.00017645
204 | 1.73 | 425.95 | 173 | 0.00042595 | -1.4 | -204.0068 | 427.9289 | -1.05e-06 | -0.00018165
205 | 1.716 | 424.9 | 171.6 | 0.0004249 | -1.7 | -205.0083 | 423.4195 | -1.1e-06 | -0.00018876
206 | 1.699 | 423.8 | 169.9 | 0.0004238 | -1.6 | -206.0077 | 418.1395 | -1.13e-06 | -0.00019199
207 | 1.683 | 422.67 | 168.3 | 0.00042267 | -2.3 | -207.0111 | 413.0973 | -1.18e-06 | -0.00019859
208 | 1.66 | 421.49 | 166 | 0.00042149 | -3.6 | -208.0172 | 406.3144 | -1.23e-06 | -0.00020418
209 | 1.624 | 420.26 | 162.4 | 0.00042026 | -3.8 | -209.0181 | 396.3428 | -1.26e-06 | -0.00020462
210 | 1.586 | 419 | 158.6 | 0.000419 | -2.6 | -210.0123 | 385.9082 | -1.31e-06 | -0.00020777
211 | 1.56 | 417.69 | 156 | 0.00041769 | -2.7 | -211.0127 | 378.3951 | -1.36e-06 | -0.00021216
212 | 1.533 | 416.33 | 153.3 | 0.00041633 | -3.2 | -212.015 | 370.6352 | -1.39e-06 | -0.00021309
213 | 1.501 | 414.94 | 150.1 | 0.00041494 | -3.2 | -213.015 | 361.687 | -1.44e-06 | -0.00021614
214 | 1.469 | 413.5 | 146.9 | 0.0004135 | -2.9 | -214.0135 | 352.7477 | -1.48e-06 | -0.00021741
215 | 1.44 | 412.02 | 144 | 0.00041202 | -2.8 | -215.013 | 344.5463 | -1.53e-06 | -0.00022032
216 | 1.412 | 410.49 | 141.2 | 0.00041049 | -2.8 | -216.0129 | 336.5923 | -1.57e-06 | -0.00022168
217 | 1.384 | 408.92 | 138.4 | 0.00040892 | -3.1 | -217.0142 | 328.6558 | -1.61e-06 | -0.00022282
218 | 1.353 | 407.31 | 135.3 | 0.00040731 | -2.3 | -218.0105 | 320.0293 | -1.65e-06 | -0.00022324
219 | 1.33 | 405.66 | 133 | 0.00040566 | -1.8 | -219.0082 | 313.3146 | -1.7e-06 | -0.0002261
220 | 1.312 | 403.96 | 131.2 | 0.00040396 | -1.6 | -220.0072 | 307.779 | -1.74e-06 | -0.00022829
221 | 1.296 | 402.22 | 129.6 | 0.00040222 | -0.4 | -221.0018 | 302.7161 | -1.79e-06 | -0.00023198
222 | 1.292 | 400.43 | 129.2 | 0.00040043 | -0.1 | -222.0004 | 300.4388 | -1.82e-06 | -0.00023514
223 | 1.291 | 398.61 | 129.1 | 0.00039861 | 0.3 | -222.9987 | 298.8418 | -1.87e-06 | -0.00024142
224 | 1.294 | 396.74 | 129.4 | 0.00039674 | 0.5 | -223.9978 | 298.131 | -1.91e-06 | -0.00024715
225 | 1.299 | 394.83 | 129.9 | 0.00039483 | 0.8 | -224.9965 | 297.8421 | -1.96e-06 | -0.0002546
226 | 1.307 | 392.87 | 130.7 | 0.00039287 | 0.7 | -225.9969 | 298.1888 | -1.99e-06 | -0.00026009
227 | 1.314 | 390.88 | 131.4 | 0.00039088 | -0.7 | -227.0031 | 298.2673 | -2.04e-06 | -0.00026806
228 | 1.307 | 388.84 | 130.7 | 0.00038884 | -1.6 | -228.007 | 295.13 | -2.08e-06 | -0.00027186
229 | 1.291 | 386.76 | 129.1 | 0.00038676 | -1.4 | -229.0061 | 289.9577 | -2.13e-06 | -0.00027498
230 | 1.277 | 384.63 | 127.7 | 0.00038463 | -1.4 | -230.0061 | 285.2337 | -2.16e-06 | -0.00027583
231 | 1.263 | 382.47 | 126.3 | 0.00038247 | -1.2 | -231.0052 | 280.5224 | -2.21e-06 | -0.00027912
232 | 1.251 | 380.26 | 125.1 | 0.00038026 | -1.1 | -232.0047 | 276.2516 | -2.25e-06 | -0.00028148
233 | 1.24 | 378.01 | 124 | 0.00037801 | -0.9 | -233.0038 | 272.2023 | -2.29e-06 | -0.00028396
234 | 1.231 | 375.72 | 123.1 | 0.00037572 | -0.7 | -234.003 | 268.5896 | -2.33e-06 | -0.00028682
235 | 1.224 | 373.39 | 122.4 | 0.00037339 | -0.5 | -235.0021 | 265.4061 | -2.37e-06 | -0.00029009
236 | 1.219 | 371.02 | 121.9 | 0.00037102 | -0.9 | -236.0038 | 262.6442 | -2.41e-06 | -0.00029378
237 | 1.21 | 368.61 | 121 | 0.00036861 | -1 | -237.0042 | 259.0117 | -2.45e-06 | -0.00029645
238 | 1.2 | 366.16 | 120 | 0.00036616 | -1.9 | -238.0079 | 255.1638 | -2.5e-06 | -0.0003
239 | 1.181 | 363.66 | 118.1 | 0.00036366 | -1.5 | -239.0062 | 249.4091 | -2.53e-06 | -0.00029879
240 | 1.166 | 361.13 | 116.6 | 0.00036113 | -0.6 | -240.0025 | 244.5282 | -2.57e-06 | -0.00029966
241 | 1.16 | 358.56 | 116 | 0.00035856 | -0.8 | -241.0033 | 241.5387 | -2.61e-06 | -0.00030276
242 | 1.152 | 355.95 | 115.2 | 0.00035595 | -0.6 | -242.0025 | 238.1268 | -2.65e-06 | -0.00030528
243 | 1.146 | 353.3 | 114.6 | 0.0003533 | -0.2 | -243.0008 | 235.123 | -2.69e-06 | -0.00030827
244 | 1.144 | 350.61 | 114.4 | 0.00035061 | -0.4 | -244.0016 | 232.9256 | -2.72e-06 | -0.00031117
245 | 1.14 | 347.89 | 114 | 0.00034789 | -0.2 | -245.0008 | 230.3105 | -2.77e-06 | -0.00031578
246 | 1.138 | 345.12 | 113.8 | 0.00034512 | -0.1 | -246.0004 | 228.0758 | -2.8e-06 | -0.00031864
247 | 1.137 | 342.32 | 113.7 | 0.00034232 | 0.5 | -246.998 | 226.0266 | -2.83e-06 | -0.00032177
248 | 1.142 | 339.49 | 114.2 | 0.00033949 | 0.2 | -247.9992 | 225.1438 | -2.88e-06 | -0.0003289
249 | 1.144 | 336.61 | 114.4 | 0.00033661 | -0.4 | -249.0016 | 223.6248 | -2.9e-06 | -0.00033176
250 | 1.14 | 333.71 | 114 | 0.00033371 | 0.4 | -249.9984 | 220.923 | -2.95e-06 | -0.0003363
251 | 1.144 | 330.76 | 114.4 | 0.00033076 | 0.4 | -250.9984 | 219.7384 | -2.97e-06 | -0.00033977
252 | 1.148 | 327.79 | 114.8 | 0.00032779 | 0.3 | -251.9988 | 218.5267 | -3.02e-06 | -0.0003467
253 | 1.151 | 324.77 | 115.1 | 0.00032477 | 0.2 | -252.9992 | 217.0791 | -3.04e-06 | -0.0003499
254 | 1.153 | 321.73 | 115.3 | 0.00032173 | -0.1 | -254.0004 | 215.4208 | -3.08e-06 | -0.00035512
255 | 1.152 | 318.65 | 115.2 | 0.00031865 | 0.1 | -254.9996 | 213.1735 | -3.11e-06 | -0.00035827
256 | 1.153 | 315.54 | 115.3 | 0.00031554 | 0.2 | -255.9992 | 211.2762 | -3.14e-06 | -0.00036204
257 | 1.155 | 312.4 | 115.5 | 0.0003124 | -0.1 | -257.0004 | 209.5366 | -3.17e-06 | -0.00036613
258 | 1.154 | 309.23 | 115.4 | 0.00030923 | 0.2 | -257.9992 | 207.2308 | -3.2e-06 | -0.00036928
259 | 1.156 | 306.03 | 115.6 | 0.00030603 | 0.7 | -258.9973 | 205.4417 | -3.23e-06 | -0.00037339
260 | 1.163 | 302.8 | 116.3 | 0.0003028 | 1 | -259.9962 | 204.5043 | -3.26e-06 | -0.00037914
261 | 1.173 | 299.54 | 117.3 | 0.00029954 | 1 | -260.9962 | 204.0421 | -3.28e-06 | -0.00038474
262 | 1.183 | 296.26 | 118.3 | 0.00029626 | 0.8 | -261.997 | 203.5282 | -3.32e-06 | -0.00039276
263 | 1.191 | 292.94 | 119.1 | 0.00029294 | 1.4 | -262.9947 | 202.6083 | -3.33e-06 | -0.0003966
264 | 1.205 | 289.61 | 120.5 | 0.00028961 | 0.5 | -263.9981 | 202.6597 | -3.37e-06 | -0.00040608
265 | 1.21 | 286.24 | 121 | 0.00028624 | 0.4 | -264.9985 | 201.1326 | -3.38e-06 | -0.00040898
266 | 1.214 | 282.86 | 121.4 | 0.00028286 | -0.1 | -266.0004 | 199.4147 | -3.41e-06 | -0.00041397
267 | 1.213 | 279.45 | 121.3 | 0.00027945 | 0.2 | -266.9993 | 196.8483 | -3.43e-06 | -0.00041606
268 | 1.215 | 276.02 | 121.5 | 0.00027602 | 0.1 | -267.9996 | 194.7528 | -3.46e-06 | -0.00042039
269 | 1.216 | 272.56 | 121.6 | 0.00027256 | -0.2 | -269.0007 | 192.4698 | -3.47e-06 | -0.00042195
270 | 1.214 | 269.09 | 121.4 | 0.00026909 | -0.6 | -270.0022 | 189.7069 | -3.49e-06 | -0.00042369
271 | 1.208 | 265.6 | 120.8 | 0.0002656 | -0.6 | -271.0022 | 186.321 | -3.51e-06 | -0.00042401
272 | 1.202 | 262.09 | 120.2 | 0.00026209 | -0.4 | -272.0015 | 182.9455 | -3.52e-06 | -0.0004231
273 | 1.198 | 258.57 | 119.8 | 0.00025857 | -0.7 | -273.0026 | 179.8878 | -3.54e-06 | -0.00042409
274 | 1.191 | 255.03 | 119.1 | 0.00025503 | -0.5 | -274.0018 | 176.3883 | -3.56e-06 | -0.000424
275 | 1.186 | 251.47 | 118.6 | 0.00025147 | -0.1 | -275.0004 | 173.1959 | -3.57e-06 | -0.0004234
276 | 1.185 | 247.9 | 118.5 | 0.0002479 | 0.6 | -275.9978 | 170.5932 | -3.58e-06 | -0.00042423
277 | 1.191 | 244.32 | 119.1 | 0.00024432 | 0.6 | -276.9978 | 168.9809 | -3.59e-06 | -0.00042757
278 | 1.197 | 240.73 | 119.7 | 0.00024073 | 0.3 | -277.9989 | 167.3367 | -3.61e-06 | -0.00043212
279 | 1.2 | 237.12 | 120 | 0.00023712 | 0.2 | -278.9993 | 165.2404 | -3.61e-06 | -0.0004332
280 | 1.202 | 233.51 | 120.2 | 0.00023351 | 0 | -280 | 162.9959 | -3.61e-06 | -0.00043392
281 | 1.202 | 229.9 | 120.2 | 0.0002299 | 0.4 | -280.9986 | 160.4761 | -3.63e-06 | -0.00043633
282 | 1.206 | 226.27 | 120.6 | 0.00022627 | 0.4 | -281.9986 | 158.4678 | -3.62e-06 | -0.00043657
283 | 1.21 | 222.65 | 121 | 0.00022265 | 0.9 | -282.9968 | 156.4498 | -3.64e-06 | -0.00044044
284 | 1.219 | 219.01 | 121.9 | 0.00021901 | 1.1 | -283.9961 | 155.0367 | -3.63e-06 | -0.0004425
285 | 1.23 | 215.38 | 123 | 0.00021538 | 0.9 | -284.9969 | 153.8429 | -3.63e-06 | -0.00044649
286 | 1.239 | 211.75 | 123.9 | 0.00021175 | 0 | -286 | 152.3567 | -3.63e-06 | -0.00044976
287 | 1.239 | 208.12 | 123.9 | 0.00020812 | 0.1 | -286.9997 | 149.7449 | -3.63e-06 | -0.00044976
288 | 1.24 | 204.49 | 124 | 0.00020449 | -0.4 | -288.0014 | 147.2518 | -3.63e-06 | -0.00045012
289 | 1.236 | 200.86 | 123.6 | 0.00020086 | -0.2 | -289.0007 | 144.1713 | -3.62e-06 | -0.00044743
290 | 1.234 | 197.24 | 123.4 | 0.00019724 | -0.2 | -290.0007 | 141.3439 | -3.62e-06 | -0.00044671
291 | 1.232 | 193.62 | 123.2 | 0.00019362 | 0.6 | -290.9979 | 138.5249 | -3.6e-06 | -0.00044352
292 | 1.238 | 190.02 | 123.8 | 0.00019002 | 0.1 | -291.9997 | 136.6114 | -3.6e-06 | -0.00044568
293 | 1.239 | 186.42 | 123.9 | 0.00018642 | 0.5 | -292.9983 | 134.1315 | -3.59e-06 | -0.0004448
294 | 1.244 | 182.83 | 124.4 | 0.00018283 | -0.2 | -294.0007 | 132.0793 | -3.57e-06 | -0.00044411
295 | 1.242 | 179.26 | 124.2 | 0.00017926 | -0.9 | -295.003 | 129.2921 | -3.56e-06 | -0.00044215
296 | 1.233 | 175.7 | 123.3 | 0.0001757 | -1 | -296.0034 | 125.8061 | -3.54e-06 | -0.00043648
297 | 1.223 | 172.16 | 122.3 | 0.00017216 | -1 | -297.0034 | 122.2716 | -3.53e-06 | -0.00043172
298 | 1.213 | 168.63 | 121.3 | 0.00016863 | -1.2 | -298.004 | 118.7852 | -3.51e-06 | -0.00042576
299 | 1.201 | 165.12 | 120.1 | 0.00016512 | -0.9 | -299.003 | 115.1621 | -3.49e-06 | -0.00041915
300 | 1.192 | 161.63 | 119.2 | 0.00016163 | -0.3 | -300.001 | 111.8833 | -3.47e-06 | -0.00041362
301 | 1.189 | 158.16 | 118.9 | 0.00015816 | -0.4 | -301.0013 | 109.2057 | -3.44e-06 | -0.00040902
302 | 1.185 | 154.72 | 118.5 | 0.00015472 | 0.2 | -301.9993 | 106.4711 | -3.42e-06 | -0.00040527
303 | 1.187 | 151.3 | 118.7 | 0.0001513 | 1 | -302.9967 | 104.2933 | -3.4e-06 | -0.00040358
304 | 1.197 | 147.9 | 119.7 | 0.0001479 | 0.5 | -303.9984 | 102.8085 | -3.37e-06 | -0.00040339
305 | 1.202 | 144.53 | 120.2 | 0.00014453 | -0.3 | -305.001 | 100.8856 | -3.34e-06 | -0.00040147
306 | 1.199 | 141.19 | 119.9 | 0.00014119 | -0.5 | -306.0016 | 98.3083 | -3.3e-06 | -0.00039567
307 | 1.194 | 137.89 | 119.4 | 0.00013789 | -1.4 | -307.0045 | 95.6101 | -3.28e-06 | -0.00039163
308 | 1.18 | 134.61 | 118 | 0.00013461 | -1.8 | -308.0058 | 92.2415 | -3.24e-06 | -0.00038232
309 | 1.162 | 131.37 | 116.2 | 0.00013137 | -1.8 | -309.0058 | 88.648 | -3.21e-06 | -0.000373
310 | 1.144 | 128.16 | 114.4 | 0.00012816 | -1.1 | -310.0035 | 85.1423 | -3.17e-06 | -0.00036265
311 | 1.133 | 124.99 | 113.3 | 0.00012499 | -0.7 | -311.0022 | 82.2379 | -3.14e-06 | -0.00035576
312 | 1.126 | 121.85 | 112.6 | 0.00012185 | -0.4 | -312.0013 | 79.6766 | -3.09e-06 | -0.00034793
313 | 1.122 | 118.76 | 112.2 | 0.00011876 | -0.7 | -313.0022 | 77.3802 | -3.06e-06 | -0.00034333
314 | 1.115 | 115.7 | 111.5 | 0.0001157 | -0.9 | -314.0029 | 74.9161 | -3.01e-06 | -0.00033561
315 | 1.106 | 112.69 | 110.6 | 0.00011269 | -0.7 | -315.0022 | 72.3781 | -2.97e-06 | -0.00032848
316 | 1.099 | 109.72 | 109.9 | 0.00010972 | -0.6 | -316.0019 | 70.0246 | -2.92e-06 | -0.00032091
317 | 1.093 | 106.8 | 109.3 | 0.0001068 | -0.7 | -317.0022 | 67.7889 | -2.88e-06 | -0.00031478
318 | 1.086 | 103.92 | 108.6 | 0.00010392 | 0.3 | -317.9991 | 65.5384 | -2.83e-06 | -0.00030734
319 | 1.089 | 101.09 | 108.9 | 0.00010109 | 0.6 | -318.9981 | 63.9297 | -2.79e-06 | -0.00030383
320 | 1.095 | 98.3 | 109.5 | 9.83e-05 | 0.5 | -319.9984 | 62.5078 | -2.73e-06 | -0.00029893
321 | 1.1 | 95.57 | 110 | 9.557e-05 | 0.1 | -320.9997 | 61.0494 | -2.68e-06 | -0.0002948
322 | 1.101 | 92.89 | 110.1 | 9.289e-05 | -0.1 | -322.0003 | 59.3913 | -2.63e-06 | -0.00028956
323 | 1.1 | 90.26 | 110 | 9.026e-05 | -0.6 | -323.0019 | 57.6574 | -2.57e-06 | -0.0002827
324 | 1.094 | 87.69 | 109.4 | 8.769e-05 | -0.7 | -324.0022 | 55.7101 | -2.52e-06 | -0.00027569
325 | 1.087 | 85.17 | 108.7 | 8.517e-05 | -1.1 | -325.0034 | 53.7629 | -2.46e-06 | -0.0002674
326 | 1.076 | 82.71 | 107.6 | 8.271e-05 | -0.7 | -326.0021 | 51.6817 | -2.4e-06 | -0.00025824
327 | 1.069 | 80.31 | 106.9 | 8.031e-05 | -0.6 | -327.0018 | 49.8556 | -2.35e-06 | -0.00025122
328 | 1.063 | 77.96 | 106.3 | 7.796e-05 | -0.7 | -328.0021 | 48.1251 | -2.29e-06 | -0.00024343
329 | 1.056 | 75.67 | 105.6 | 7.567e-05 | -0.6 | -329.0018 | 46.4039 | -2.22e-06 | -0.00023443
330 | 1.05 | 73.45 | 105 | 7.345e-05 | -0.3 | -330.0009 | 44.7866 | -2.16e-06 | -0.0002268
331 | 1.047 | 71.29 | 104.7 | 7.129e-05 | 0.3 | -330.9991 | 43.3453 | -2.1e-06 | -0.00021987
332 | 1.05 | 69.19 | 105 | 6.919e-05 | -0.3 | -332.0009 | 42.189 | -2.04e-06 | -0.0002142
333 | 1.047 | 67.15 | 104.7 | 6.715e-05 | -0.8 | -333.0024 | 40.8281 | -1.97e-06 | -0.00020626
334 | 1.039 | 65.18 | 103.9 | 6.518e-05 | -0.8 | -334.0024 | 39.3275 | -1.9e-06 | -0.00019741
335 | 1.031 | 63.28 | 103.1 | 6.328e-05 | -0.8 | -335.0024 | 37.8872 | -1.84e-06 | -0.0001897
336 | 1.023 | 61.44 | 102.3 | 6.144e-05 | -0.8 | -336.0024 | 36.5001 | -1.77e-06 | -0.00018107
337 | 1.015 | 59.67 | 101.5 | 5.967e-05 | -1.1 | -337.0033 | 35.1713 | -1.7e-06 | -0.00017255
338 | 1.004 | 57.97 | 100.4 | 5.797e-05 | -1.2 | -338.0035 | 33.799 | -1.63e-06 | -0.00016365
339 | 0.992 | 56.34 | 99.2 | 5.634e-05 | 0.1 | -338.9997 | 32.456 | -1.56e-06 | -0.00015475
340 | 0.993 | 54.78 | 99.3 | 5.478e-05 | 0.4 | -339.9988 | 31.5892 | -1.49e-06 | -0.00014796
341 | 0.997 | 53.29 | 99.7 | 5.329e-05 | 0.1 | -340.9997 | 30.8537 | -1.42e-06 | -0.00014157
342 | 0.998 | 51.87 | 99.8 | 5.187e-05 | 0.9 | -341.9974 | 30.0617 | -1.34e-06 | -0.00013373
343 | 1.007 | 50.53 | 100.7 | 5.053e-05 | -0.2 | -343.0006 | 29.5492 | -1.27e-06 | -0.00012789
344 | 1.005 | 49.26 | 100.5 | 4.926e-05 | -1.2 | -344.0035 | 28.7493 | -1.2e-06 | -0.0001206
345 | 0.993 | 48.06 | 99.3 | 4.806e-05 | 0.3 | -344.9991 | 27.714 | -1.13e-06 | -0.00011221
346 | 0.996 | 46.93 | 99.6 | 4.693e-05 | -0.3 | -346.0009 | 27.1442 | -1.04e-06 | -0.00010358
347 | 0.993 | 45.89 | 99.3 | 4.589e-05 | -0.8 | -347.0023 | 26.4627 | -9.8e-07 | -9.7314e-05
348 | 0.985 | 44.91 | 98.5 | 4.491e-05 | 1.9 | -347.9946 | 25.6889 | -8.9e-07 | -8.7665e-05
349 | 1.004 | 44.02 | 100.4 | 4.402e-05 | 1.8 | -348.9949 | 25.6656 | -8.2e-07 | -8.2328e-05
350 | 1.022 | 43.2 | 102.2 | 4.32e-05 | -0.8 | -350.0023 | 25.639 | -7.5e-07 | -7.665e-05
351 | 1.014 | 42.45 | 101.4 | 4.245e-05 | -0.5 | -351.0014 | 24.9967 | -6.6e-07 | -6.6924e-05
352 | 1.009 | 41.79 | 100.9 | 4.179e-05 | -0.4 | -352.0011 | 24.4867 | -5.9e-07 | -5.9531e-05
353 | 1.005 | 41.2 | 100.5 | 4.12e-05 | -1.8 | -353.0051 | 24.0453 | -5.1e-07 | -5.1255e-05
354 | 0.987 | 40.69 | 98.7 | 4.069e-05 | 0.5 | -353.9986 | 23.3223 | -4.3e-07 | -4.2441e-05
355 | 0.992 | 40.26 | 99.2 | 4.026e-05 | 0.9 | -354.9975 | 23.1928 | -3.6e-07 | -3.5712e-05
356 | 1.001 | 39.9 | 100.1 | 3.99e-05 | -1.6 | -356.0045 | 23.1939 | -2.7e-07 | -2.7027e-05
357 | 0.985 | 39.63 | 98.5 | 3.963e-05 | -2.4 | -357.0067 | 22.6687 | -2e-07 | -1.97e-05
358 | 0.961 | 39.43 | 96.1 | 3.943e-05 | -2.7 | -358.0075 | 22.0048 | -1.2e-07 | -1.1532e-05
359 | 0.934 | 39.31 | 93.4 | 3.931e-05 | -93.4 | 0 | 21.3215 | -3.931e-05 | -0.0036716

## 3500
Bore (m) | 0.079
Stroke (m) | 0.0814
Conrod length | 0.137
CR | 11.6
Polytropic index (com) | 1.3054
Polytropic index (exp) | 1.325
R (J) | 287
Total work done (J) | 0.51424
Crank Angle(deg) | Mean Pressure (B) | Volume (cc) | MP (kPa) | Volume (m^3) | ROC Pressure | pressure gradient | Temperature (K) | dV (m^3) | Work (j)
-360 | 0.831 | 39.27 | 83.1 | 3.927e-05 | 0.3 | 359.9992 | 18.9509 | 4e-08 | 3.324e-06
-359 | 0.834 | 39.31 | 83.4 | 3.931e-05 | 0.3 | 358.9992 | 19.0386 | 1.2e-07 | 1.0008e-05
-358 | 0.837 | 39.43 | 83.7 | 3.943e-05 | 0.8 | 357.9978 | 19.1655 | 2e-07 | 1.674e-05
-357 | 0.845 | 39.63 | 84.5 | 3.963e-05 | 0.5 | 356.9986 | 19.4468 | 2.7e-07 | 2.2815e-05
-356 | 0.85 | 39.9 | 85 | 3.99e-05 | 0.2 | 355.9994 | 19.6951 | 3.6e-07 | 3.06e-05
-355 | 0.852 | 40.26 | 85.2 | 4.026e-05 | -0.1 | 355.0003 | 19.9196 | 4.3e-07 | 3.6636e-05
-354 | 0.851 | 40.69 | 85.1 | 4.069e-05 | 0.2 | 353.9994 | 20.1087 | 5.1e-07 | 4.3401e-05
-353 | 0.853 | 41.2 | 85.3 | 4.12e-05 | -0.3 | 353.0009 | 20.4086 | 5.9e-07 | 5.0327e-05
-352 | 0.85 | 41.79 | 85 | 4.179e-05 | -0.2 | 352.0006 | 20.628 | 6.6e-07 | 5.61e-05
-351 | 0.848 | 42.45 | 84.8 | 4.245e-05 | -0.1 | 351.0003 | 20.9045 | 7.5e-07 | 6.36e-05
-350 | 0.847 | 43.2 | 84.7 | 4.32e-05 | -0.5 | 350.0014 | 21.2488 | 8.2e-07 | 6.9454e-05
-349 | 0.842 | 44.02 | 84.2 | 4.402e-05 | -0.8 | 349.0023 | 21.5243 | 8.9e-07 | 7.4938e-05
-348 | 0.834 | 44.91 | 83.4 | 4.491e-05 | -0.6 | 348.0017 | 21.7508 | 9.8e-07 | 8.1732e-05
-347 | 0.828 | 45.89 | 82.8 | 4.589e-05 | -0.3 | 347.0009 | 22.0656 | 1.04e-06 | 8.6112e-05
-346 | 0.825 | 46.93 | 82.5 | 4.693e-05 | -0.1 | 346.0003 | 22.4839 | 1.13e-06 | 9.3225e-05
-345 | 0.824 | 48.06 | 82.4 | 4.806e-05 | 0.2 | 344.9994 | 22.9974 | 1.2e-06 | 9.888e-05
-344 | 0.826 | 49.26 | 82.6 | 4.926e-05 | 0.1 | 343.9997 | 23.6288 | 1.27e-06 | 0.0001049
-343 | 0.827 | 50.53 | 82.7 | 5.053e-05 | -0.3 | 343.0009 | 24.2673 | 1.34e-06 | 0.00011082
-342 | 0.824 | 51.87 | 82.4 | 5.187e-05 | 0 | 342 | 24.8205 | 1.42e-06 | 0.00011701
-341 | 0.824 | 53.29 | 82.4 | 5.329e-05 | 0.1 | 340.9997 | 25.5 | 1.49e-06 | 0.00012278
-340 | 0.825 | 54.78 | 82.5 | 5.478e-05 | 0 | 340 | 26.2448 | 1.56e-06 | 0.0001287
-339 | 0.825 | 56.34 | 82.5 | 5.634e-05 | 0.8 | 338.9976 | 26.9922 | 1.63e-06 | 0.00013447
-338 | 0.833 | 57.97 | 83.3 | 5.797e-05 | 1.2 | 337.9964 | 28.0424 | 1.7e-06 | 0.00014161
-337 | 0.845 | 59.67 | 84.5 | 5.967e-05 | -0.3 | 337.0009 | 29.2806 | 1.77e-06 | 0.00014956
-336 | 0.842 | 61.44 | 84.2 | 6.144e-05 | -0.6 | 336.0018 | 30.0421 | 1.84e-06 | 0.00015493
-335 | 0.836 | 63.28 | 83.6 | 6.328e-05 | -0.8 | 335.0024 | 30.7213 | 1.9e-06 | 0.00015884
-334 | 0.828 | 65.18 | 82.8 | 6.518e-05 | -1.4 | 334.0042 | 31.3409 | 1.97e-06 | 0.00016312
-333 | 0.814 | 67.15 | 81.4 | 6.715e-05 | -0.6 | 333.0018 | 31.7422 | 2.04e-06 | 0.00016606
-332 | 0.808 | 69.19 | 80.8 | 6.919e-05 | 0.5 | 331.9985 | 32.4655 | 2.1e-06 | 0.00016968
-331 | 0.813 | 71.29 | 81.3 | 7.129e-05 | -0.1 | 331.0003 | 33.6578 | 2.16e-06 | 0.00017561
-330 | 0.812 | 73.45 | 81.2 | 7.345e-05 | -0.8 | 330.0024 | 34.635 | 2.22e-06 | 0.00018026
-329 | 0.804 | 75.67 | 80.4 | 7.567e-05 | 0.8 | 328.9976 | 35.3302 | 2.29e-06 | 0.00018412
-328 | 0.812 | 77.96 | 81.2 | 7.796e-05 | 1.4 | 327.9957 | 36.7616 | 2.35e-06 | 0.00019082
-327 | 0.826 | 80.31 | 82.6 | 8.031e-05 | -2 | 327.0061 | 38.5227 | 2.4e-06 | 0.00019824
-326 | 0.806 | 82.71 | 80.6 | 8.271e-05 | -1.7 | 326.0052 | 38.7133 | 2.46e-06 | 0.00019828
-325 | 0.789 | 85.17 | 78.9 | 8.517e-05 | 1.2 | 324.9963 | 39.0239 | 2.52e-06 | 0.00019883
-324 | 0.801 | 87.69 | 80.1 | 8.769e-05 | -2.2 | 324.0068 | 40.7896 | 2.57e-06 | 0.00020586
-323 | 0.779 | 90.26 | 77.9 | 9.026e-05 | 1.3 | 322.996 | 40.8319 | 2.63e-06 | 0.00020488
-322 | 0.792 | 92.89 | 79.2 | 9.289e-05 | -0.1 | 322.0003 | 42.7229 | 2.68e-06 | 0.00021226
-321 | 0.791 | 95.57 | 79.1 | 9.557e-05 | -2.9 | 321.0091 | 43.9 | 2.73e-06 | 0.00021594
-320 | 0.762 | 98.3 | 76.2 | 9.83e-05 | -0.6 | 320.0019 | 43.4986 | 2.79e-06 | 0.0002126
-319 | 0.756 | 101.09 | 75.6 | 0.00010109 | -0.4 | 319.0013 | 44.381 | 2.83e-06 | 0.00021395
-318 | 0.752 | 103.92 | 75.2 | 0.00010392 | -1.9 | 318.006 | 45.382 | 2.88e-06 | 0.00021658
-317 | 0.733 | 106.8 | 73.3 | 0.0001068 | -0.2 | 317.0006 | 45.4613 | 2.92e-06 | 0.00021404
-316 | 0.731 | 109.72 | 73.1 | 0.00010972 | 0.2 | 315.9994 | 46.5768 | 2.97e-06 | 0.00021711
-315 | 0.733 | 112.69 | 73.3 | 0.00011269 | 0.1 | 314.9997 | 47.9685 | 3.01e-06 | 0.00022063
-314 | 0.734 | 115.7 | 73.4 | 0.0001157 | -0.1 | 314.0003 | 49.317 | 3.06e-06 | 0.0002246
-313 | 0.733 | 118.76 | 73.3 | 0.00011876 | 1.4 | 312.9955 | 50.5523 | 3.09e-06 | 0.0002265
-312 | 0.747 | 121.85 | 74.7 | 0.00012185 | 1.4 | 311.9955 | 52.8583 | 3.14e-06 | 0.00023456
-311 | 0.761 | 124.99 | 76.1 | 0.00012499 | 0.5 | 310.9984 | 55.2366 | 3.17e-06 | 0.00024124
-310 | 0.766 | 128.16 | 76.6 | 0.00012816 | 0.5 | 309.9984 | 57.0096 | 3.21e-06 | 0.00024589
-309 | 0.771 | 131.37 | 77.1 | 0.00013137 | -1.1 | 309.0036 | 58.819 | 3.24e-06 | 0.0002498
-308 | 0.76 | 134.61 | 76 | 0.00013461 | 1.4 | 307.9954 | 59.4098 | 3.28e-06 | 0.00024928
-307 | 0.774 | 137.89 | 77.4 | 0.00013789 | 0.3 | 306.999 | 61.9784 | 3.3e-06 | 0.00025542
-306 | 0.777 | 141.19 | 77.7 | 0.00014119 | -1.2 | 306.0039 | 63.7077 | 3.34e-06 | 0.00025952
-305 | 0.765 | 144.53 | 76.5 | 0.00014453 | 0.6 | 304.998 | 64.2076 | 3.37e-06 | 0.0002578
-304 | 0.771 | 147.9 | 77.1 | 0.0001479 | 1.6 | 303.9947 | 66.22 | 3.4e-06 | 0.00026214
-303 | 0.787 | 151.3 | 78.7 | 0.0001513 | 0.6 | 302.998 | 69.1481 | 3.42e-06 | 0.00026915
-302 | 0.793 | 154.72 | 79.3 | 0.00015472 | 0.3 | 301.999 | 71.2503 | 3.44e-06 | 0.00027279
-301 | 0.796 | 158.16 | 79.6 | 0.00015816 | 1.1 | 300.9963 | 73.11 | 3.47e-06 | 0.00027621
-300 | 0.807 | 161.63 | 80.7 | 0.00016163 | 1.5 | 299.995 | 75.7465 | 3.49e-06 | 0.00028164
-299 | 0.822 | 165.12 | 82.2 | 0.00016512 | 0.4 | 298.9987 | 78.8203 | 3.51e-06 | 0.00028852
-298 | 0.826 | 168.63 | 82.6 | 0.00016863 | -0.2 | 298.0007 | 80.8876 | 3.53e-06 | 0.00029158
-297 | 0.824 | 172.16 | 82.4 | 0.00017216 | 0.4 | 296.9986 | 82.3809 | 3.54e-06 | 0.0002917
-296 | 0.828 | 175.7 | 82.8 | 0.0001757 | 0.4 | 295.9986 | 84.4829 | 3.56e-06 | 0.00029477
-295 | 0.832 | 179.26 | 83.2 | 0.00017926 | -0.5 | 295.0017 | 86.6111 | 3.57e-06 | 0.00029702
-294 | 0.827 | 182.83 | 82.7 | 0.00018283 | 0.5 | 293.9983 | 87.8051 | 3.59e-06 | 0.00029689
-293 | 0.832 | 186.42 | 83.2 | 0.00018642 | 0.3 | 292.999 | 90.0705 | 3.6e-06 | 0.00029952
-292 | 0.835 | 190.02 | 83.5 | 0.00019002 | -0.6 | 292.0021 | 92.1409 | 3.6e-06 | 0.0003006
-291 | 0.829 | 193.62 | 82.9 | 0.00019362 | -0.4 | 291.0014 | 93.212 | 3.62e-06 | 0.0003001
-290 | 0.825 | 197.24 | 82.5 | 0.00019724 | 0.2 | 289.9993 | 94.4965 | 3.62e-06 | 0.00029865
-289 | 0.827 | 200.86 | 82.7 | 0.00020086 | 0.3 | 288.999 | 96.4641 | 3.63e-06 | 0.0003002
-288 | 0.83 | 204.49 | 83 | 0.00020449 | -0.1 | 288.0003 | 98.5637 | 3.63e-06 | 0.00030129
-287 | 0.829 | 208.12 | 82.9 | 0.00020812 | 0.2 | 286.9993 | 100.1925 | 3.63e-06 | 0.00030093
-286 | 0.831 | 211.75 | 83.1 | 0.00021175 | 0.4 | 285.9986 | 102.186 | 3.63e-06 | 0.00030165
-285 | 0.835 | 215.38 | 83.5 | 0.00021538 | 0.4 | 284.9986 | 104.438 | 3.64e-06 | 0.00030394
-284 | 0.839 | 219.02 | 83.9 | 0.00021902 | 0.4 | 283.9986 | 106.7118 | 3.63e-06 | 0.00030456
-283 | 0.843 | 222.65 | 84.3 | 0.00022265 | 0.6 | 282.9979 | 108.9976 | 3.62e-06 | 0.00030517
-282 | 0.849 | 226.27 | 84.9 | 0.00022627 | 0.9 | 281.9968 | 111.5582 | 3.63e-06 | 0.00030819
-281 | 0.858 | 229.9 | 85.8 | 0.0002299 | 0.8 | 280.9971 | 114.5495 | 3.61e-06 | 0.00030974
-280 | 0.866 | 233.51 | 86.6 | 0.00023351 | 0.7 | 279.9975 | 117.433 | 3.61e-06 | 0.00031263
-279 | 0.873 | 237.12 | 87.3 | 0.00023712 | 0.7 | 278.9975 | 120.2124 | 3.61e-06 | 0.00031515
-278 | 0.88 | 240.73 | 88 | 0.00024073 | 0.1 | 277.9996 | 123.0211 | 3.59e-06 | 0.00031592
-277 | 0.881 | 244.32 | 88.1 | 0.00024432 | 0.3 | 276.9989 | 124.9976 | 3.58e-06 | 0.0003154
-276 | 0.884 | 247.9 | 88.4 | 0.0002479 | 0.4 | 275.9985 | 127.2611 | 3.57e-06 | 0.00031559
-275 | 0.888 | 251.47 | 88.8 | 0.00025147 | -0.3 | 275.0011 | 129.6779 | 3.56e-06 | 0.00031613
-274 | 0.885 | 255.03 | 88.5 | 0.00025503 | 0 | 274 | 131.0694 | 3.54e-06 | 0.00031329
-273 | 0.885 | 258.57 | 88.5 | 0.00025857 | 0.2 | 272.9993 | 132.8888 | 3.52e-06 | 0.00031152
-272 | 0.887 | 262.09 | 88.7 | 0.00026209 | -0.3 | 272.0011 | 135.0022 | 3.51e-06 | 0.00031134
-271 | 0.884 | 265.6 | 88.4 | 0.0002656 | -0.5 | 271.0019 | 136.3475 | 3.49e-06 | 0.00030852
-270 | 0.879 | 269.09 | 87.9 | 0.00026909 | -0.5 | 270.0019 | 137.3578 | 3.48e-06 | 0.00030589
-269 | 0.874 | 272.57 | 87.4 | 0.00027257 | -1.2 | 269.0045 | 138.3427 | 3.45e-06 | 0.00030153
-268 | 0.862 | 276.02 | 86.2 | 0.00027602 | -1.4 | 268.0052 | 138.1703 | 3.43e-06 | 0.00029567
-267 | 0.848 | 279.45 | 84.8 | 0.00027945 | -0.1 | 267.0004 | 137.6153 | 3.41e-06 | 0.00028917
-266 | 0.847 | 282.86 | 84.7 | 0.00028286 | 0.8 | 265.997 | 139.1303 | 3.38e-06 | 0.00028629
-265 | 0.855 | 286.24 | 85.5 | 0.00028624 | 1 | 264.9962 | 142.1226 | 3.37e-06 | 0.00028813
-264 | 0.865 | 289.61 | 86.5 | 0.00028961 | 1.1 | 263.9958 | 145.4777 | 3.34e-06 | 0.00028891
-263 | 0.876 | 292.95 | 87.6 | 0.00029295 | 1.1 | 262.9958 | 149.0268 | 3.31e-06 | 0.00028996
-262 | 0.887 | 296.26 | 88.7 | 0.00029626 | 0.7 | 261.9973 | 152.6031 | 3.28e-06 | 0.00029094
-261 | 0.894 | 299.54 | 89.4 | 0.00029954 | 1 | 260.9962 | 155.5103 | 3.26e-06 | 0.00029144
-260 | 0.904 | 302.8 | 90.4 | 0.0003028 | 1.2 | 259.9954 | 158.9612 | 3.23e-06 | 0.00029199
-259 | 0.916 | 306.03 | 91.6 | 0.00030603 | 0.4 | 258.9984 | 162.7895 | 3.2e-06 | 0.00029312
-258 | 0.92 | 309.23 | 92 | 0.00030923 | -0.1 | 258.0004 | 165.21 | 3.17e-06 | 0.00029164
-257 | 0.919 | 312.4 | 91.9 | 0.0003124 | -0.2 | 257.0008 | 166.7222 | 3.14e-06 | 0.00028857
-256 | 0.917 | 315.54 | 91.7 | 0.00031554 | -0.2 | 256.0008 | 168.0315 | 3.11e-06 | 0.00028519
-255 | 0.915 | 318.65 | 91.5 | 0.00031865 | 0.1 | 254.9996 | 169.3175 | 3.08e-06 | 0.00028182
-254 | 0.916 | 321.73 | 91.6 | 0.00032173 | 1.2 | 253.9953 | 171.1409 | 3.04e-06 | 0.00027846
-253 | 0.928 | 324.77 | 92.8 | 0.00032477 | 1.2 | 252.9952 | 175.0212 | 3.02e-06 | 0.00028026
-252 | 0.94 | 327.79 | 94 | 0.00032779 | 1 | 251.996 | 178.933 | 2.97e-06 | 0.00027918
-251 | 0.95 | 330.76 | 95 | 0.00033076 | 0.5 | 250.998 | 182.475 | 2.95e-06 | 0.00028025
-250 | 0.955 | 333.71 | 95.5 | 0.00033371 | 0.6 | 249.9976 | 185.0715 | 2.9e-06 | 0.00027695
-249 | 0.961 | 336.61 | 96.1 | 0.00033661 | 0.2 | 248.9992 | 187.8526 | 2.88e-06 | 0.00027677
-248 | 0.963 | 339.49 | 96.3 | 0.00033949 | 0.5 | 247.998 | 189.8542 | 2.83e-06 | 0.00027253
-247 | 0.968 | 342.32 | 96.8 | 0.00034232 | 1.1 | 246.9955 | 192.4308 | 2.8e-06 | 0.00027104
-246 | 0.979 | 345.12 | 97.9 | 0.00034512 | 0.3 | 245.9988 | 196.2093 | 2.77e-06 | 0.00027118
-245 | 0.982 | 347.89 | 98.2 | 0.00034789 | 0.8 | 244.9967 | 198.3902 | 2.72e-06 | 0.0002671
-244 | 0.99 | 350.61 | 99 | 0.00035061 | 1.2 | 243.9951 | 201.5702 | 2.69e-06 | 0.00026631
-243 | 1.002 | 353.3 | 100.2 | 0.0003533 | 0.9 | 242.9963 | 205.5787 | 2.65e-06 | 0.00026553
-242 | 1.011 | 355.95 | 101.1 | 0.00035595 | 0.7 | 241.9971 | 208.9811 | 2.61e-06 | 0.00026387
-241 | 1.018 | 358.56 | 101.8 | 0.00035856 | 0.4 | 240.9983 | 211.971 | 2.57e-06 | 0.00026163
-240 | 1.022 | 361.13 | 102.2 | 0.00036113 | -0.2 | 240.0008 | 214.3292 | 2.53e-06 | 0.00025857
-239 | 1.02 | 363.66 | 102 | 0.00036366 | -0.9 | 239.0038 | 215.4084 | 2.5e-06 | 0.000255
-238 | 1.011 | 366.16 | 101.1 | 0.00036616 | -0.5 | 238.0021 | 214.9755 | 2.45e-06 | 0.00024769
-237 | 1.006 | 368.61 | 100.6 | 0.00036861 | 0 | 237 | 215.3436 | 2.41e-06 | 0.00024245
-236 | 1.006 | 371.02 | 100.6 | 0.00037102 | 0.2 | 235.9991 | 216.7515 | 2.37e-06 | 0.00023842
-235 | 1.008 | 373.39 | 100.8 | 0.00037339 | 1 | 234.9957 | 218.5698 | 2.33e-06 | 0.00023486
-234 | 1.018 | 375.72 | 101.8 | 0.00037572 | 1.1 | 233.9953 | 222.1155 | 2.29e-06 | 0.00023312
-233 | 1.029 | 378.01 | 102.9 | 0.00037801 | 0.9 | 232.9961 | 225.884 | 2.25e-06 | 0.00023153
-232 | 1.038 | 380.26 | 103.8 | 0.00038026 | 0.6 | 231.9974 | 229.216 | 2.21e-06 | 0.0002294
-231 | 1.044 | 382.47 | 104.4 | 0.00038247 | -0.6 | 231.0026 | 231.8808 | 2.16e-06 | 0.0002255
-230 | 1.038 | 384.63 | 103.8 | 0.00038463 | -0.1 | 230.0004 | 231.8501 | 2.13e-06 | 0.00022109
-229 | 1.037 | 386.76 | 103.7 | 0.00038676 | -0.1 | 229.0004 | 232.9095 | 2.08e-06 | 0.0002157
-228 | 1.036 | 388.84 | 103.6 | 0.00038884 | 0.1 | 227.9996 | 233.9363 | 2.04e-06 | 0.00021134
-227 | 1.037 | 390.88 | 103.7 | 0.00039088 | 0.8 | 226.9965 | 235.3906 | 1.99e-06 | 0.00020636
-226 | 1.045 | 392.87 | 104.5 | 0.00039287 | 0.6 | 225.9973 | 238.4141 | 1.96e-06 | 0.00020482
-225 | 1.051 | 394.83 | 105.1 | 0.00039483 | 0.1 | 224.9996 | 240.9793 | 1.91e-06 | 0.00020074
-224 | 1.052 | 396.74 | 105.2 | 0.00039674 | 0.5 | 223.9978 | 242.3754 | 1.87e-06 | 0.00019672
-223 | 1.057 | 398.61 | 105.7 | 0.00039861 | -0.2 | 223.0009 | 244.6752 | 1.82e-06 | 0.00019237
-222 | 1.055 | 400.43 | 105.5 | 0.00040043 | 0.2 | 221.9991 | 245.3273 | 1.79e-06 | 0.00018884
-221 | 1.057 | 402.22 | 105.7 | 0.00040222 | 0 | 221 | 246.8911 | 1.74e-06 | 0.00018392
-220 | 1.057 | 403.96 | 105.7 | 0.00040396 | -0.3 | 220.0014 | 247.9592 | 1.7e-06 | 0.00017969
-219 | 1.054 | 405.66 | 105.4 | 0.00040566 | -0.1 | 219.0005 | 248.296 | 1.65e-06 | 0.00017391
-218 | 1.053 | 407.31 | 105.3 | 0.00040731 | -0.5 | 218.0023 | 249.0694 | 1.61e-06 | 0.00016953
-217 | 1.048 | 408.92 | 104.8 | 0.00040892 | 0.6 | 216.9972 | 248.8665 | 1.57e-06 | 0.00016454
-216 | 1.054 | 410.49 | 105.4 | 0.00041049 | 0.7 | 215.9967 | 251.2523 | 1.53e-06 | 0.00016126
-215 | 1.061 | 412.02 | 106.1 | 0.00041202 | 0.9 | 214.9958 | 253.8637 | 1.48e-06 | 0.00015703
-214 | 1.07 | 413.5 | 107 | 0.0004135 | 2.1 | 213.9901 | 256.9367 | 1.44e-06 | 0.00015408
-213 | 1.091 | 414.94 | 109.1 | 0.00041494 | 1 | 212.9953 | 262.8917 | 1.39e-06 | 0.00015165
-212 | 1.101 | 416.33 | 110.1 | 0.00041633 | 1.2 | 211.9943 | 266.1901 | 1.36e-06 | 0.00014974
-211 | 1.113 | 417.69 | 111.3 | 0.00041769 | 0.6 | 210.9971 | 269.9704 | 1.31e-06 | 0.0001458
-210 | 1.119 | 419 | 111.9 | 0.000419 | -0.3 | 210.0014 | 272.277 | 1.26e-06 | 0.00014099
-209 | 1.116 | 420.26 | 111.6 | 0.00042026 | -0.4 | 209.0019 | 272.3636 | 1.23e-06 | 0.00013727
-208 | 1.112 | 421.49 | 111.2 | 0.00042149 | -0.9 | 208.0043 | 272.1817 | 1.18e-06 | 0.00013122
-207 | 1.103 | 422.67 | 110.3 | 0.00042267 | -0.7 | 207.0034 | 270.7346 | 1.13e-06 | 0.00012464
-206 | 1.096 | 423.8 | 109.6 | 0.0004238 | -0.4 | 206.002 | 269.7357 | 1.1e-06 | 0.00012056
-205 | 1.092 | 424.9 | 109.2 | 0.0004249 | -0.1 | 205.0005 | 269.4488 | 1.05e-06 | 0.00011466
-204 | 1.091 | 425.95 | 109.1 | 0.00042595 | 0.4 | 203.998 | 269.8673 | 1.01e-06 | 0.00011019
-203 | 1.095 | 426.96 | 109.5 | 0.00042696 | 0 | 203 | 271.499 | 9.6e-07 | 0.00010512
-202 | 1.095 | 427.92 | 109.5 | 0.00042792 | 0.3 | 201.9985 | 272.1094 | 9.2e-07 | 0.00010074
-201 | 1.098 | 428.84 | 109.8 | 0.00042884 | -0.1 | 201.0005 | 273.4415 | 8.8e-07 | 9.6624e-05
-200 | 1.097 | 429.72 | 109.7 | 0.00042972 | -0.3 | 200.0015 | 273.7531 | 8.3e-07 | 9.1051e-05
-199 | 1.094 | 430.55 | 109.4 | 0.00043055 | -0.1 | 199.0005 | 273.5318 | 8e-07 | 8.752e-05
-198 | 1.093 | 431.35 | 109.3 | 0.00043135 | -0.3 | 198.0015 | 273.7895 | 7.5e-07 | 8.1975e-05
-197 | 1.09 | 432.1 | 109 | 0.0004321 | -0.6 | 197.0031 | 273.5128 | 7e-07 | 7.63e-05
-196 | 1.084 | 432.8 | 108.4 | 0.0004328 | -0.4 | 196.0021 | 272.4479 | 6.7e-07 | 7.2628e-05
-195 | 1.08 | 433.47 | 108 | 0.00043347 | -0.3 | 195.0015 | 271.8627 | 6.2e-07 | 6.696e-05
-194 | 1.077 | 434.09 | 107.7 | 0.00043409 | -0.1 | 194.0005 | 271.4953 | 5.7e-07 | 6.1389e-05
-193 | 1.076 | 434.66 | 107.6 | 0.00043466 | 0.1 | 192.9995 | 271.5994 | 5.4e-07 | 5.8104e-05
-192 | 1.077 | 435.2 | 107.7 | 0.0004352 | 0.2 | 191.999 | 272.1895 | 4.9e-07 | 5.2773e-05
-191 | 1.079 | 435.69 | 107.9 | 0.00043569 | 0.5 | 190.9974 | 273.002 | 4.5e-07 | 4.8555e-05
-190 | 1.084 | 436.14 | 108.4 | 0.00043614 | 0.6 | 189.9968 | 274.5504 | 4e-07 | 4.336e-05
-189 | 1.09 | 436.54 | 109 | 0.00043654 | 0.9 | 188.9952 | 276.3232 | 3.7e-07 | 4.033e-05
-188 | 1.099 | 436.91 | 109.9 | 0.00043691 | 0.8 | 187.9957 | 278.8409 | 3.2e-07 | 3.5168e-05
-187 | 1.107 | 437.23 | 110.7 | 0.00043723 | 0.7 | 186.9962 | 281.0764 | 2.8e-07 | 3.0996e-05
-186 | 1.114 | 437.51 | 111.4 | 0.00043751 | 0.6 | 185.9968 | 283.0349 | 2.3e-07 | 2.5622e-05
-185 | 1.12 | 437.74 | 112 | 0.00043774 | 0.7 | 184.9962 | 284.7089 | 1.9e-07 | 2.128e-05
-184 | 1.127 | 437.93 | 112.7 | 0.00043793 | 0.4 | 183.9978 | 286.6127 | 1.5e-07 | 1.6905e-05
-183 | 1.131 | 438.08 | 113.1 | 0.00043808 | 0.5 | 182.9973 | 287.7285 | 1.1e-07 | 1.2441e-05
-182 | 1.136 | 438.19 | 113.6 | 0.00043819 | 0.6 | 181.9967 | 289.0731 | 6e-08 | 6.816e-06
-181 | 1.142 | 438.25 | 114.2 | 0.00043825 | 0.3 | 180.9983 | 290.6397 | 3e-08 | 3.426e-06
-180 | 1.145 | 438.28 | 114.5 | 0.00043828 | -0.7 | 180.0039 | 291.4231 | -3e-08 | -3.435e-06
-179 | 1.138 | 438.25 | 113.8 | 0.00043825 | -0.5 | 179.0028 | 289.6217 | -6e-08 | -6.828e-06
-178 | 1.133 | 438.19 | 113.3 | 0.00043819 | -0.6 | 178.0034 | 288.3097 | -1.1e-07 | -1.2463e-05
-177 | 1.127 | 438.08 | 112.7 | 0.00043808 | -0.4 | 177.0023 | 286.7109 | -1.5e-07 | -1.6905e-05
-176 | 1.123 | 437.93 | 112.3 | 0.00043793 | -0.6 | 176.0034 | 285.5955 | -1.9e-07 | -2.1337e-05
-175 | 1.117 | 437.74 | 111.7 | 0.00043774 | -0.5 | 175.0029 | 283.9463 | -2.3e-07 | -2.5691e-05
-174 | 1.112 | 437.51 | 111.2 | 0.00043751 | -0.5 | 174.0029 | 282.5268 | -2.8e-07 | -3.1136e-05
-173 | 1.107 | 437.23 | 110.7 | 0.00043723 | -0.8 | 173.0047 | 281.0764 | -3.2e-07 | -3.5424e-05
-172 | 1.099 | 436.91 | 109.9 | 0.00043691 | -0.8 | 172.0047 | 278.8409 | -3.7e-07 | -4.0663e-05
-171 | 1.091 | 436.54 | 109.1 | 0.00043654 | -0.6 | 171.0035 | 276.5767 | -4e-07 | -4.364e-05
-170 | 1.085 | 436.14 | 108.5 | 0.00043614 | -0.6 | 170.0036 | 274.8037 | -4.5e-07 | -4.8825e-05
-169 | 1.079 | 435.69 | 107.9 | 0.00043569 | -0.2 | 169.0012 | 273.002 | -4.9e-07 | -5.2871e-05
-168 | 1.077 | 435.2 | 107.7 | 0.0004352 | 0 | 168 | 272.1895 | -5.4e-07 | -5.8158e-05
-167 | 1.077 | 434.66 | 107.7 | 0.00043466 | -0.1 | 167.0006 | 271.8518 | -5.7e-07 | -6.1389e-05
-166 | 1.076 | 434.09 | 107.6 | 0.00043409 | 0.1 | 165.9994 | 271.2432 | -6.2e-07 | -6.6712e-05
-165 | 1.077 | 433.47 | 107.7 | 0.00043347 | 0.8 | 164.9951 | 271.1075 | -6.7e-07 | -7.2159e-05
-164 | 1.085 | 432.8 | 108.5 | 0.0004328 | 0.9 | 163.9945 | 272.6992 | -7e-07 | -7.595e-05
-163 | 1.094 | 432.1 | 109.4 | 0.0004321 | 0.6 | 162.9963 | 274.5165 | -7.5e-07 | -8.205e-05
-162 | 1.1 | 431.35 | 110 | 0.00043135 | 1.1 | 161.9932 | 275.543 | -8e-07 | -8.8e-05
-161 | 1.111 | 430.55 | 111.1 | 0.00043055 | 1.1 | 160.9931 | 277.7823 | -8.3e-07 | -9.2213e-05
-160 | 1.122 | 429.72 | 112.2 | 0.00042972 | 0.8 | 159.995 | 279.9918 | -8.8e-07 | -9.8736e-05
-159 | 1.13 | 428.84 | 113 | 0.00042884 | 1.4 | 158.9911 | 281.4107 | -9.2e-07 | -0.00010396
-158 | 1.144 | 427.92 | 114.4 | 0.00042792 | 1.7 | 157.9892 | 284.286 | -9.6e-07 | -0.00010982
-157 | 1.161 | 426.96 | 116.1 | 0.00042696 | 1.2 | 156.9923 | 287.8633 | -1.01e-06 | -0.00011726
-156 | 1.173 | 425.95 | 117.3 | 0.00042595 | 1.3 | 155.9916 | 290.1506 | -1.05e-06 | -0.00012316
-155 | 1.186 | 424.9 | 118.6 | 0.0004249 | 1.2 | 154.9922 | 292.6431 | -1.1e-06 | -0.00013046
-154 | 1.198 | 423.8 | 119.8 | 0.0004238 | 0.5 | 153.9967 | 294.8388 | -1.13e-06 | -0.00013537
-153 | 1.203 | 422.67 | 120.3 | 0.00042267 | 0.2 | 152.9987 | 295.2799 | -1.18e-06 | -0.00014195
-152 | 1.205 | 421.49 | 120.5 | 0.00042149 | 0.5 | 151.9967 | 294.9451 | -1.23e-06 | -0.00014822
-151 | 1.21 | 420.26 | 121 | 0.00042026 | -0.1 | 151.0007 | 295.3046 | -1.26e-06 | -0.00015246
-150 | 1.209 | 419 | 120.9 | 0.000419 | -0.7 | 150.0047 | 294.176 | -1.31e-06 | -0.00015838
-149 | 1.202 | 417.69 | 120.2 | 0.00041769 | 0.5 | 148.9966 | 291.5583 | -1.36e-06 | -0.00016347
-148 | 1.207 | 416.33 | 120.7 | 0.00041633 | 0.9 | 147.9939 | 291.8178 | -1.39e-06 | -0.00016777
-147 | 1.216 | 414.94 | 121.6 | 0.00041494 | 0.2 | 146.9986 | 293.0122 | -1.44e-06 | -0.0001751
-146 | 1.218 | 413.5 | 121.8 | 0.0004135 | -0.1 | 146.0007 | 292.4756 | -1.48e-06 | -0.00018026
-145 | 1.217 | 412.02 | 121.7 | 0.00041202 | 1 | 144.9931 | 291.1895 | -1.53e-06 | -0.0001862
-144 | 1.227 | 410.49 | 122.7 | 0.00041049 | 0.5 | 143.9965 | 292.492 | -1.57e-06 | -0.00019264
-143 | 1.232 | 408.92 | 123.2 | 0.00040892 | 1 | 142.993 | 292.5607 | -1.61e-06 | -0.00019835
-142 | 1.242 | 407.31 | 124.2 | 0.00040731 | 1.5 | 141.9894 | 293.7741 | -1.65e-06 | -0.00020493
-141 | 1.257 | 405.66 | 125.7 | 0.00040566 | 2.1 | 140.985 | 296.1177 | -1.7e-06 | -0.00021369
-140 | 1.278 | 403.96 | 127.8 | 0.00040396 | 2.4 | 139.9827 | 299.8031 | -1.74e-06 | -0.00022237
-139 | 1.302 | 402.22 | 130.2 | 0.00040222 | -0.2 | 139.0014 | 304.1176 | -1.79e-06 | -0.00023306
-138 | 1.3 | 400.43 | 130 | 0.00040043 | 0 | 138 | 302.2991 | -1.82e-06 | -0.0002366
-137 | 1.3 | 398.61 | 130 | 0.00039861 | -0.4 | 137.0029 | 300.9251 | -1.87e-06 | -0.0002431
-136 | 1.296 | 396.74 | 129.6 | 0.00039674 | 1.7 | 135.9874 | 298.5918 | -1.91e-06 | -0.00024754
-135 | 1.313 | 394.83 | 131.3 | 0.00039483 | 1.9 | 134.9858 | 301.0521 | -1.96e-06 | -0.00025735
-134 | 1.332 | 392.87 | 133.2 | 0.00039287 | 1.9 | 133.9857 | 303.8925 | -1.99e-06 | -0.00026507
-133 | 1.351 | 390.88 | 135.1 | 0.00039088 | 2.4 | 132.9818 | 306.666 | -2.04e-06 | -0.0002756
-132 | 1.375 | 388.84 | 137.5 | 0.00038884 | 4.4 | 131.9664 | 310.4849 | -2.08e-06 | -0.000286
-131 | 1.419 | 386.76 | 141.9 | 0.00038676 | -0.6 | 131.0046 | 318.7064 | -2.13e-06 | -0.00030225
-130 | 1.413 | 384.63 | 141.3 | 0.00038463 | 0.1 | 129.9992 | 315.611 | -2.16e-06 | -0.00030521
-129 | 1.414 | 382.47 | 141.4 | 0.00038247 | 0.7 | 128.9945 | 314.0607 | -2.21e-06 | -0.00031249
-128 | 1.421 | 380.26 | 142.1 | 0.00038026 | 2.3 | 127.9819 | 313.7918 | -2.25e-06 | -0.00031973
-127 | 1.444 | 378.01 | 144.4 | 0.00037801 | 2 | 126.9841 | 316.984 | -2.29e-06 | -0.00033068
-126 | 1.464 | 375.72 | 146.4 | 0.00037572 | 2.1 | 125.9832 | 319.4275 | -2.33e-06 | -0.00034111
-125 | 1.485 | 373.39 | 148.5 | 0.00037339 | 0.5 | 124.996 | 322.0001 | -2.37e-06 | -0.00035195
-124 | 1.49 | 371.02 | 149 | 0.00037102 | -0.3 | 124.0024 | 321.0336 | -2.41e-06 | -0.00035909
-123 | 1.487 | 368.61 | 148.7 | 0.00036861 | 0.3 | 122.9975 | 318.3061 | -2.45e-06 | -0.00036431
-122 | 1.49 | 366.16 | 149 | 0.00036616 | 1.2 | 121.9901 | 316.8283 | -2.5e-06 | -0.0003725
-121 | 1.502 | 363.66 | 150.2 | 0.00036366 | 0.7 | 120.9942 | 317.1994 | -2.53e-06 | -0.00038001
-120 | 1.509 | 361.13 | 150.9 | 0.00036113 | 1.6 | 119.9866 | 316.4606 | -2.57e-06 | -0.00038781
-119 | 1.525 | 358.56 | 152.5 | 0.00035856 | 2.1 | 118.9822 | 317.5401 | -2.61e-06 | -0.00039803
-118 | 1.546 | 355.95 | 154.6 | 0.00035595 | 1.1 | 117.9906 | 319.5695 | -2.65e-06 | -0.00040969
-117 | 1.557 | 353.3 | 155.7 | 0.0003533 | 1.8 | 116.9845 | 319.4472 | -2.69e-06 | -0.00041883
-116 | 1.575 | 350.61 | 157.5 | 0.00035061 | 1.9 | 115.9835 | 320.6799 | -2.72e-06 | -0.0004284
-115 | 1.594 | 347.89 | 159.4 | 0.00034789 | 1.2 | 114.9895 | 322.0306 | -2.77e-06 | -0.00044154
-114 | 1.606 | 345.12 | 160.6 | 0.00034512 | 1.4 | 113.9876 | 321.8715 | -2.8e-06 | -0.00044968
-113 | 1.62 | 342.32 | 162 | 0.00034232 | 2 | 112.9821 | 322.0432 | -2.83e-06 | -0.00045846
-112 | 1.64 | 339.49 | 164 | 0.00033949 | 1.7 | 111.9847 | 323.3238 | -2.88e-06 | -0.00047232
-111 | 1.657 | 336.61 | 165.7 | 0.00033661 | 1.3 | 110.9882 | 323.904 | -2.9e-06 | -0.00048053
-110 | 1.67 | 333.71 | 167 | 0.00033371 | 1.9 | 109.9826 | 323.6328 | -2.95e-06 | -0.00049265
-109 | 1.689 | 330.76 | 168.9 | 0.00033076 | 2.2 | 108.9796 | 324.4214 | -2.97e-06 | -0.00050163
-108 | 1.711 | 327.79 | 171.1 | 0.00032779 | 2.1 | 107.9804 | 325.6961 | -3.02e-06 | -0.00051672
-107 | 1.732 | 324.77 | 173.2 | 0.00032477 | 2 | 106.9811 | 326.656 | -3.04e-06 | -0.00052653
-106 | 1.752 | 321.73 | 175.2 | 0.00032173 | 2.6 | 105.9752 | 327.3351 | -3.08e-06 | -0.00053962
-105 | 1.778 | 318.65 | 177.8 | 0.00031865 | 2.5 | 104.976 | 329.0126 | -3.11e-06 | -0.00055296
-104 | 1.803 | 315.54 | 180.3 | 0.00031554 | 2.8 | 103.9728 | 330.3825 | -3.14e-06 | -0.00056614
-103 | 1.831 | 312.4 | 183.1 | 0.0003124 | 2.6 | 102.9745 | 332.1744 | -3.17e-06 | -0.00058043
-102 | 1.857 | 309.23 | 185.7 | 0.00030923 | 2.7 | 101.9733 | 333.4728 | -3.2e-06 | -0.00059424
-101 | 1.884 | 306.03 | 188.4 | 0.00030603 | 2.6 | 100.974 | 334.8203 | -3.23e-06 | -0.00060853
-100 | 1.91 | 302.8 | 191 | 0.0003028 | 2.8 | 99.9717 | 335.8583 | -3.26e-06 | -0.00062266
-99 | 1.938 | 299.54 | 193.8 | 0.00029954 | 2.8 | 98.9714 | 337.113 | -3.28e-06 | -0.00063566
-98 | 1.966 | 296.26 | 196.6 | 0.00029626 | 2.4 | 97.9753 | 338.2388 | -3.31e-06 | -0.00065075
-97 | 1.99 | 292.95 | 199 | 0.00029295 | 3.1 | 96.9677 | 338.5427 | -3.34e-06 | -0.00066466
-96 | 2.021 | 289.61 | 202.1 | 0.00028961 | 3.2 | 95.9663 | 339.8965 | -3.37e-06 | -0.00068108
-95 | 2.053 | 286.24 | 205.3 | 0.00028624 | 2.9 | 94.9691 | 341.2606 | -3.38e-06 | -0.00069391
-94 | 2.082 | 282.86 | 208.2 | 0.00028286 | 3.1 | 93.9667 | 341.9945 | -3.41e-06 | -0.00070996
-93 | 2.113 | 279.45 | 211.3 | 0.00027945 | 3.5 | 92.962 | 342.9024 | -3.43e-06 | -0.00072476
-92 | 2.148 | 276.02 | 214.8 | 0.00027602 | 2.9 | 91.9681 | 344.3037 | -3.45e-06 | -0.00074106
-91 | 2.177 | 272.57 | 217.7 | 0.00027257 | 3.3 | 90.9633 | 344.5905 | -3.48e-06 | -0.0007576
-90 | 2.21 | 269.09 | 221 | 0.00026909 | 3.8 | 89.9573 | 345.3478 | -3.49e-06 | -0.00077129
-89 | 2.248 | 265.6 | 224.8 | 0.0002656 | 3.9 | 88.9557 | 346.7298 | -3.51e-06 | -0.00078905
-88 | 2.287 | 262.09 | 228.7 | 0.00026209 | 3.8 | 87.9563 | 348.0835 | -3.52e-06 | -0.00080502
-87 | 2.325 | 258.57 | 232.5 | 0.00025857 | 4.9 | 86.943 | 349.1145 | -3.54e-06 | -0.00082305
-86 | 2.374 | 255.03 | 237.4 | 0.00025503 | 5.1 | 85.94 | 351.5919 | -3.56e-06 | -0.00084514
-85 | 2.425 | 251.47 | 242.5 | 0.00025147 | 5.3 | 84.9369 | 354.1317 | -3.57e-06 | -0.00086572
-84 | 2.478 | 247.9 | 247.8 | 0.0002479 | 5.9 | 83.9289 | 356.7341 | -3.58e-06 | -0.00088712
-83 | 2.537 | 244.32 | 253.7 | 0.00024432 | 6.1 | 82.9256 | 359.9534 | -3.59e-06 | -0.00091078
-82 | 2.598 | 240.73 | 259.8 | 0.00024073 | 5.5 | 81.9321 | 363.192 | -3.61e-06 | -0.00093788
-81 | 2.653 | 237.12 | 265.3 | 0.00023712 | 5.1 | 80.9363 | 365.319 | -3.61e-06 | -0.00095773
-80 | 2.704 | 233.51 | 270.4 | 0.00023351 | 5.2 | 79.9342 | 366.6731 | -3.61e-06 | -0.00097614
-79 | 2.756 | 229.9 | 275.6 | 0.0002299 | 5.6 | 78.9282 | 367.9468 | -3.63e-06 | -0.0010004
-78 | 2.812 | 226.27 | 281.2 | 0.00022627 | 6.1 | 77.9208 | 369.4955 | -3.62e-06 | -0.0010179
-77 | 2.873 | 222.65 | 287.3 | 0.00022265 | 6.5 | 76.9145 | 371.4712 | -3.63e-06 | -0.0010429
-76 | 2.938 | 219.02 | 293.8 | 0.00021902 | 5.8 | 75.9227 | 373.6822 | -3.64e-06 | -0.0010694
-75 | 2.996 | 215.38 | 299.6 | 0.00021538 | 5.7 | 74.923 | 374.7262 | -3.63e-06 | -0.0010875
-74 | 3.053 | 211.75 | 305.3 | 0.00021175 | 7 | 73.9041 | 375.4197 | -3.63e-06 | -0.0011082
-73 | 3.123 | 208.12 | 312.3 | 0.00020812 | 7.8 | 72.8917 | 377.4441 | -3.63e-06 | -0.0011336
-72 | 3.201 | 204.49 | 320.1 | 0.00020449 | 7.9 | 71.8887 | 380.1234 | -3.63e-06 | -0.001162
-71 | 3.28 | 200.86 | 328 | 0.00020086 | 8.1 | 70.8843 | 382.5905 | -3.62e-06 | -0.0011874
-70 | 3.361 | 197.24 | 336.1 | 0.00019724 | 8.7 | 69.8739 | 384.9731 | -3.62e-06 | -0.0012167
-69 | 3.448 | 193.62 | 344.8 | 0.00019362 | 8.5 | 68.875 | 387.6898 | -3.6e-06 | -0.0012413
-68 | 3.533 | 190.02 | 353.3 | 0.00019002 | 8.5 | 67.8731 | 389.861 | -3.6e-06 | -0.0012719
-67 | 3.618 | 186.42 | 361.8 | 0.00018642 | 9.5 | 66.8561 | 391.6769 | -3.59e-06 | -0.0012989
-66 | 3.713 | 182.83 | 371.3 | 0.00018283 | 9.6 | 65.8523 | 394.2206 | -3.57e-06 | -0.0013255
-65 | 3.809 | 179.26 | 380.9 | 0.00017926 | 10.4 | 64.8375 | 396.5165 | -3.56e-06 | -0.001356
-64 | 3.913 | 175.7 | 391.3 | 0.0001757 | 10.6 | 63.8317 | 399.2533 | -3.54e-06 | -0.0013852
-63 | 4.019 | 172.16 | 401.9 | 0.00017216 | 10.3 | 62.8339 | 401.8066 | -3.53e-06 | -0.0014187
-62 | 4.122 | 168.63 | 412.2 | 0.00016863 | 11.2 | 61.8164 | 403.6544 | -3.51e-06 | -0.0014468
-61 | 4.234 | 165.12 | 423.4 | 0.00016512 | 12 | 60.8 | 405.9919 | -3.49e-06 | -0.0014777
-60 | 4.354 | 161.63 | 435.4 | 0.00016163 | 11.7 | 59.8017 | 408.6742 | -3.47e-06 | -0.0015108
-59 | 4.471 | 158.16 | 447.1 | 0.00015816 | 12.1 | 58.7914 | 410.6466 | -3.44e-06 | -0.001538
-58 | 4.592 | 154.72 | 459.2 | 0.00015472 | 13.3 | 57.7667 | 412.5867 | -3.42e-06 | -0.0015705
-57 | 4.725 | 151.3 | 472.5 | 0.0001513 | 14.1 | 56.7482 | 415.1524 | -3.4e-06 | -0.0016065
-56 | 4.866 | 147.9 | 486.6 | 0.0001479 | 14.3 | 55.74 | 417.9334 | -3.37e-06 | -0.0016398
-55 | 5.009 | 144.53 | 500.9 | 0.00014453 | 15.7 | 54.7093 | 420.4128 | -3.34e-06 | -0.001673
-54 | 5.166 | 141.19 | 516.6 | 0.00014119 | 16.2 | 53.6943 | 423.57 | -3.3e-06 | -0.0017048
-53 | 5.328 | 137.89 | 532.8 | 0.00013789 | 16.4 | 52.6846 | 426.6422 | -3.28e-06 | -0.0017476
-52 | 5.492 | 134.61 | 549.2 | 0.00013461 | 18.6 | 51.6353 | 429.3137 | -3.24e-06 | -0.0017794
-51 | 5.678 | 131.37 | 567.8 | 0.00013137 | 19 | 50.62 | 433.1701 | -3.21e-06 | -0.0018226
-50 | 5.868 | 128.16 | 586.8 | 0.00012816 | 19.4 | 49.6041 | 436.7264 | -3.17e-06 | -0.0018602
-49 | 6.062 | 124.99 | 606.2 | 0.00012499 | 21.7 | 48.5479 | 440.0054 | -3.14e-06 | -0.0019035
-48 | 6.279 | 121.85 | 627.9 | 0.00012185 | 23.4 | 47.5021 | 444.3067 | -3.09e-06 | -0.0019402
-47 | 6.513 | 118.76 | 651.3 | 0.00011876 | 22.9 | 46.5022 | 449.1776 | -3.06e-06 | -0.001993
-46 | 6.742 | 115.7 | 674.2 | 0.0001157 | 23.8 | 45.4711 | 452.9904 | -3.01e-06 | -0.0020293
-45 | 6.98 | 112.69 | 698 | 0.00011269 | 26.4 | 44.4 | 456.7806 | -2.97e-06 | -0.0020731
-44 | 7.244 | 109.72 | 724.4 | 0.00010972 | 25.8 | 43.4 | 461.5631 | -2.92e-06 | -0.0021152
-43 | 7.502 | 106.8 | 750.2 | 0.0001068 | 27.2 | 42.3524 | 465.2808 | -2.88e-06 | -0.0021606
-42 | 7.774 | 103.92 | 777.4 | 0.00010392 | 28.8 | 41.2976 | 469.1487 | -2.83e-06 | -0.0022
-41 | 8.062 | 101.09 | 806.2 | 0.00010109 | 30.7 | 40.2325 | 473.2797 | -2.79e-06 | -0.0022493
-40 | 8.369 | 98.3 | 836.9 | 9.83e-05 | 31 | 39.2051 | 477.7426 | -2.73e-06 | -0.0022847
-39 | 8.679 | 95.57 | 867.9 | 9.557e-05 | 34.3 | 38.0974 | 481.6795 | -2.68e-06 | -0.002326
-38 | 9.022 | 92.89 | 902.2 | 9.289e-05 | 35.1 | 37.0514 | 486.6746 | -2.63e-06 | -0.0023728
-37 | 9.373 | 90.26 | 937.3 | 9.026e-05 | 36.8 | 35.9778 | 491.2933 | -2.57e-06 | -0.0024089
-36 | 9.741 | 87.69 | 974.1 | 8.769e-05 | 38.7 | 34.8943 | 496.0443 | -2.52e-06 | -0.0024547
-35 | 10.128 | 85.17 | 1012.8 | 8.517e-05 | 40.4 | 33.8118 | 500.9302 | -2.46e-06 | -0.0024915
-34 | 10.532 | 82.71 | 1053.2 | 8.271e-05 | 41.9 | 32.7303 | 505.8663 | -2.4e-06 | -0.0025277
-33 | 10.951 | 80.31 | 1095.1 | 8.031e-05 | 45.6 | 31.575 | 510.7287 | -2.35e-06 | -0.0025735
-32 | 11.407 | 77.96 | 1140.7 | 7.796e-05 | 45.2 | 30.5419 | 516.4284 | -2.29e-06 | -0.0026122
-31 | 11.859 | 75.67 | 1185.9 | 7.567e-05 | 46.3 | 29.4567 | 521.1211 | -2.22e-06 | -0.0026327
-30 | 12.322 | 73.45 | 1232.2 | 7.345e-05 | 50.5 | 28.2586 | 525.5812 | -2.16e-06 | -0.0026616
-29 | 12.827 | 71.29 | 1282.7 | 7.129e-05 | 49.1 | 27.2464 | 531.0318 | -2.1e-06 | -0.0026937
-28 | 13.318 | 69.19 | 1331.8 | 6.919e-05 | 52.4 | 26.0593 | 535.1175 | -2.04e-06 | -0.0027169
-27 | 13.842 | 67.15 | 1384.2 | 6.715e-05 | 55.9 | 24.85 | 539.7737 | -1.97e-06 | -0.0027269
-26 | 14.401 | 65.18 | 1440.1 | 6.518e-05 | 56.4 | 23.744 | 545.0971 | -1.9e-06 | -0.0027362
-25 | 14.965 | 63.28 | 1496.5 | 6.328e-05 | 59.1 | 22.5375 | 549.9333 | -1.84e-06 | -0.0027536
-24 | 15.556 | 61.44 | 1555.6 | 6.144e-05 | 60.3 | 21.3783 | 555.0294 | -1.77e-06 | -0.0027534
-23 | 16.159 | 59.67 | 1615.9 | 5.967e-05 | 60.7 | 20.2409 | 559.9347 | -1.7e-06 | -0.002747
-22 | 16.766 | 57.97 | 1676.6 | 5.797e-05 | 62.4 | 19.0286 | 564.4164 | -1.63e-06 | -0.0027329
-21 | 17.39 | 56.34 | 1739 | 5.634e-05 | 63.6 | 17.82 | 568.962 | -1.56e-06 | -0.0027128
-20 | 18.026 | 54.78 | 1802.6 | 5.478e-05 | 63.8 | 16.6421 | 573.4403 | -1.49e-06 | -0.0026859
-19 | 18.664 | 53.29 | 1866.4 | 5.329e-05 | 66.4 | 15.3111 | 577.5869 | -1.42e-06 | -0.0026503
-18 | 19.328 | 51.87 | 1932.8 | 5.187e-05 | 66.3 | 14.1 | 582.1971 | -1.34e-06 | -0.00259
-17 | 19.991 | 50.53 | 1999.1 | 5.053e-05 | 65.8 | 12.8875 | 586.6116 | -1.27e-06 | -0.0025389
-16 | 20.649 | 49.26 | 2064.9 | 4.926e-05 | 66.9 | 11.54 | 590.6909 | -1.2e-06 | -0.0024779
-15 | 21.318 | 48.06 | 2131.8 | 4.806e-05 | 64.2 | 10.4143 | 594.9728 | -1.13e-06 | -0.0024089
-14 | 21.96 | 46.93 | 2196 | 4.693e-05 | 63.4 | 9.1231 | 598.4801 | -1.04e-06 | -0.0022838
-13 | 22.594 | 45.89 | 2259.4 | 4.589e-05 | 63.6 | 7.7 | 602.113 | -9.8e-07 | -0.0022142
-12 | 23.23 | 44.91 | 2323 | 4.491e-05 | 60.5 | 6.5 | 605.8416 | -8.9e-07 | -0.0020675
-11 | 23.835 | 44.02 | 2383.5 | 4.402e-05 | 61.3 | 4.87 | 609.3012 | -8.2e-07 | -0.0019545
-10 | 24.448 | 43.2 | 2444.8 | 4.32e-05 | 62 | 3.1111 | 613.3296 | -7.5e-07 | -0.0018336
-9 | 25.068 | 42.45 | 2506.8 | 4.245e-05 | 60.5 | 1.4375 | 617.9655 | -6.6e-07 | -0.0016545
-8 | 25.673 | 41.79 | 2567.3 | 4.179e-05 | 64.6 | -1.2286 | 623.0399 | -5.9e-07 | -0.0015147
-7 | 26.319 | 41.2 | 2631.9 | 4.12e-05 | 66.9 | -4.15 | 629.6997 | -5.1e-07 | -0.0013423
-6 | 26.988 | 40.69 | 2698.8 | 4.069e-05 | 71.2 | -8.24 | 637.713 | -4.3e-07 | -0.0011605
-5 | 27.7 | 40.26 | 2770 | 4.026e-05 | 82.1 | -15.525 | 647.6202 | -3.6e-07 | -0.0009972
-4 | 28.521 | 39.9 | 2852.1 | 3.99e-05 | 93.8 | -27.2667 | 660.8524 | -2.7e-07 | -0.00077007
-3 | 29.459 | 39.63 | 2945.9 | 3.963e-05 | 109 | -51.5 | 677.9676 | -2e-07 | -0.00058918
-2 | 30.549 | 39.43 | 3054.9 | 3.943e-05 | 129.6 | -127.6 | 699.5047 | -1.2e-07 | -0.00036659
-1 | 31.845 | 39.31 | 3184.5 | 3.931e-05 | 151.2 | 0 | 726.9611 | -4e-08 | -0.00012738
0 | 33.357 | 39.27 | 3335.7 | 3.927e-05 | 173 | 173 | 760.7023 | 4e-08 | 0.00013343
1 | 35.087 | 39.31 | 3508.7 | 3.931e-05 | 197.7 | 97.85 | 800.9698 | 1.2e-07 | 0.00042104
2 | 37.064 | 39.43 | 3706.4 | 3.943e-05 | 219.4 | 71.1333 | 848.6838 | 2e-07 | 0.00074128
3 | 39.258 | 39.63 | 3925.8 | 3.963e-05 | 240.1 | 57.025 | 903.4811 | 2.7e-07 | 0.00106
4 | 41.659 | 39.9 | 4165.9 | 3.99e-05 | 255.9 | 47.18 | 965.2695 | 3.6e-07 | 0.0014997
5 | 44.218 | 40.26 | 4421.8 | 4.026e-05 | 268.9 | 39.8167 | 1033.8076 | 4.3e-07 | 0.0019014
6 | 46.907 | 40.69 | 4690.7 | 4.069e-05 | 275.6 | 33.3714 | 1108.389 | 5.1e-07 | 0.0023923
7 | 49.663 | 41.2 | 4966.3 | 4.12e-05 | 275.5 | 27.4375 | 1188.2204 | 5.9e-07 | 0.0029301
8 | 52.418 | 41.79 | 5241.8 | 4.179e-05 | 267.8 | 21.7556 | 1272.0954 | 6.6e-07 | 0.0034596
9 | 55.096 | 42.45 | 5509.6 | 4.245e-05 | 253.4 | 16.34 | 1358.2028 | 7.5e-07 | 0.0041322
10 | 57.63 | 43.2 | 5763 | 4.32e-05 | 230.6 | 10.9636 | 1445.77 | 8.2e-07 | 0.0047257
11 | 59.936 | 44.02 | 5993.6 | 4.402e-05 | 201.1 | 5.7583 | 1532.1619 | 8.9e-07 | 0.0053343
12 | 61.947 | 44.91 | 6194.7 | 4.491e-05 | 166.4 | 0.8 | 1615.5864 | 9.8e-07 | 0.0060708
13 | 63.611 | 45.89 | 6361.1 | 4.589e-05 | 129 | -3.7857 | 1695.1851 | 1.04e-06 | 0.0066155
14 | 64.901 | 46.93 | 6490.1 | 4.693e-05 | 89.5 | -8.0333 | 1768.7595 | 1.13e-06 | 0.0073338
15 | 65.796 | 48.06 | 6579.6 | 4.806e-05 | 48.2 | -11.9875 | 1836.3274 | 1.2e-06 | 0.0078955
16 | 66.278 | 49.26 | 6627.8 | 4.926e-05 | 10.2 | -15.4 | 1895.9665 | 1.27e-06 | 0.0084173
17 | 66.38 | 50.53 | 6638 | 5.053e-05 | -22.9 | -18.2722 | 1947.8405 | 1.34e-06 | 0.0088949
18 | 66.151 | 51.87 | 6615.1 | 5.187e-05 | -56.1 | -20.9526 | 1992.5972 | 1.42e-06 | 0.0093934
19 | 65.59 | 53.29 | 6559 | 5.329e-05 | -81.9 | -23.095 | 2029.7858 | 1.49e-06 | 0.0097729
20 | 64.771 | 54.78 | 6477.1 | 5.478e-05 | -110.3 | -25.2524 | 2060.4851 | 1.56e-06 | 0.010104
21 | 63.668 | 56.34 | 6366.8 | 5.634e-05 | -131.7 | -26.9864 | 2083.075 | 1.63e-06 | 0.010378
22 | 62.351 | 57.97 | 6235.1 | 5.797e-05 | -146.7 | -28.3783 | 2099.0055 | 1.7e-06 | 0.0106
23 | 60.884 | 59.67 | 6088.4 | 5.967e-05 | -158 | -29.5833 | 2109.7261 | 1.77e-06 | 0.010776
24 | 59.304 | 61.44 | 5930.4 | 6.144e-05 | -169.2 | -30.768 | 2115.9337 | 1.84e-06 | 0.010912
25 | 57.612 | 63.28 | 5761.2 | 6.328e-05 | -172.8 | -31.6462 | 2117.1239 | 1.9e-06 | 0.010946
26 | 55.884 | 65.18 | 5588.4 | 6.518e-05 | -176.9 | -32.5519 | 2115.284 | 1.97e-06 | 0.011009
27 | 54.115 | 67.15 | 5411.5 | 6.715e-05 | -177.9 | -33.3536 | 2110.2336 | 2.04e-06 | 0.011039
28 | 52.336 | 69.19 | 5233.6 | 6.919e-05 | -176.8 | -34.0966 | 2102.8617 | 2.1e-06 | 0.010991
29 | 50.568 | 71.29 | 5056.8 | 7.129e-05 | -173.1 | -34.77 | 2093.4917 | 2.16e-06 | 0.010923
30 | 48.837 | 73.45 | 4883.7 | 7.345e-05 | -171.4 | -35.529 | 2083.0881 | 2.22e-06 | 0.010842
31 | 47.123 | 75.67 | 4712.3 | 7.567e-05 | -166.3 | -36.1969 | 2070.7302 | 2.29e-06 | 0.010791
32 | 45.46 | 77.96 | 4546 | 7.796e-05 | -160.8 | -36.8727 | 2058.1078 | 2.35e-06 | 0.010683
33 | 43.852 | 80.31 | 4385.2 | 8.031e-05 | -157 | -37.6176 | 2045.1534 | 2.4e-06 | 0.010524
34 | 42.282 | 82.71 | 4228.2 | 8.271e-05 | -151.3 | -38.3229 | 2030.8619 | 2.46e-06 | 0.010401
35 | 40.769 | 85.17 | 4076.9 | 8.517e-05 | -145 | -39.0278 | 2016.4319 | 2.52e-06 | 0.010274
36 | 39.319 | 87.69 | 3931.9 | 8.769e-05 | -140.4 | -39.7946 | 2002.255 | 2.57e-06 | 0.010105
37 | 37.915 | 90.26 | 3791.5 | 9.026e-05 | -135.4 | -40.5632 | 1987.3449 | 2.63e-06 | 0.0099716
38 | 36.561 | 92.89 | 3656.1 | 9.289e-05 | -129.4 | -41.3179 | 1972.2133 | 2.68e-06 | 0.0097983
39 | 35.267 | 95.57 | 3526.7 | 9.557e-05 | -124.2 | -42.105 | 1957.298 | 2.73e-06 | 0.0096279
40 | 34.025 | 98.3 | 3402.5 | 9.83e-05 | -118.6 | -42.8927 | 1942.3098 | 2.79e-06 | 0.009493
41 | 32.839 | 101.09 | 3283.9 | 0.00010109 | -113.8 | -43.7095 | 1927.8133 | 2.83e-06 | 0.0092934
42 | 31.701 | 103.92 | 3170.1 | 0.00010392 | -109.2 | -44.5395 | 1913.1056 | 2.88e-06 | 0.0091299
43 | 30.609 | 106.8 | 3060.9 | 0.0001068 | -105 | -45.3864 | 1898.3979 | 2.92e-06 | 0.0089378
44 | 29.559 | 109.72 | 2955.9 | 0.00010972 | -99.4 | -46.2089 | 1883.3992 | 2.97e-06 | 0.008779
45 | 28.565 | 112.69 | 2856.5 | 0.00011269 | -94.6 | -47.0565 | 1869.3321 | 3.01e-06 | 0.0085981
46 | 27.619 | 115.7 | 2761.9 | 0.0001157 | -91.9 | -47.9553 | 1855.7017 | 3.06e-06 | 0.0084514
47 | 26.7 | 118.76 | 2670 | 0.00011876 | -86.6 | -48.8042 | 1841.4007 | 3.09e-06 | 0.0082503
48 | 25.834 | 121.85 | 2583.4 | 0.00012185 | -83.2 | -49.698 | 1828.033 | 3.14e-06 | 0.0081119
49 | 25.002 | 124.99 | 2500.2 | 0.00012499 | -80.4 | -50.608 | 1814.7503 | 3.17e-06 | 0.0079256
50 | 24.198 | 128.16 | 2419.8 | 0.00012816 | -76 | -51.4902 | 1800.9383 | 3.21e-06 | 0.0077676
51 | 23.438 | 131.37 | 2343.8 | 0.00013137 | -72.8 | -52.4 | 1788.0662 | 3.24e-06 | 0.0075939
52 | 22.71 | 134.61 | 2271 | 0.00013461 | -70 | -53.3208 | 1775.2573 | 3.28e-06 | 0.0074489
53 | 22.01 | 137.89 | 2201 | 0.00013789 | -66.6 | -54.2333 | 1762.4616 | 3.3e-06 | 0.0072633
54 | 21.344 | 141.19 | 2134.4 | 0.00014119 | -64.3 | -55.1691 | 1750.0345 | 3.34e-06 | 0.0071289
55 | 20.701 | 144.53 | 2070.1 | 0.00014453 | -61.7 | -56.1018 | 1737.4655 | 3.37e-06 | 0.0069762
56 | 20.084 | 147.9 | 2008.4 | 0.0001479 | -58.9 | -57.0333 | 1724.9847 | 3.4e-06 | 0.0068286
57 | 19.495 | 151.3 | 1949.5 | 0.0001513 | -56 | -57.9655 | 1712.8882 | 3.42e-06 | 0.0066673
58 | 18.935 | 154.72 | 1893.5 | 0.00015472 | -53.6 | -58.9085 | 1701.2911 | 3.44e-06 | 0.0065136
59 | 18.399 | 158.16 | 1839.9 | 0.00015816 | -52.2 | -59.87 | 1689.8872 | 3.47e-06 | 0.0063845
60 | 17.877 | 161.63 | 1787.7 | 0.00016163 | -49.5 | -60.8115 | 1677.9672 | 3.49e-06 | 0.0062391
61 | 17.382 | 165.12 | 1738.2 | 0.00016512 | -46.5 | -61.75 | 1666.7339 | 3.51e-06 | 0.0061011
62 | 16.917 | 168.63 | 1691.7 | 0.00016863 | -45.5 | -62.7222 | 1656.6282 | 3.53e-06 | 0.0059717
63 | 16.462 | 172.16 | 1646.2 | 0.00017216 | -43.2 | -63.675 | 1645.8176 | 3.54e-06 | 0.0058275
64 | 16.03 | 175.7 | 1603 | 0.0001757 | -41.2 | -64.6338 | 1635.5813 | 3.56e-06 | 0.0057067
65 | 15.618 | 179.26 | 1561.8 | 0.00017926 | -39.8 | -65.603 | 1625.832 | 3.57e-06 | 0.0055756
66 | 15.22 | 182.83 | 1522 | 0.00018283 | -38.8 | -66.5791 | 1615.9539 | 3.59e-06 | 0.005464
67 | 14.832 | 186.42 | 1483.2 | 0.00018642 | -37.4 | -67.55 | 1605.6803 | 3.6e-06 | 0.0053395
68 | 14.458 | 190.02 | 1445.8 | 0.00019002 | -36.1 | -68.5232 | 1595.4176 | 3.6e-06 | 0.0052049
69 | 14.097 | 193.62 | 1409.7 | 0.00019362 | -34.6 | -69.4943 | 1585.0529 | 3.62e-06 | 0.0051031
70 | 13.751 | 197.24 | 1375.1 | 0.00019724 | -32.9 | -70.4634 | 1575.0565 | 3.62e-06 | 0.0049779
71 | 13.422 | 200.86 | 1342.2 | 0.00020086 | -31.1 | -71.4319 | 1565.5882 | 3.63e-06 | 0.0048722
72 | 13.111 | 204.49 | 1311.1 | 0.00020449 | -30.5 | -72.4178 | 1556.9503 | 3.63e-06 | 0.0047593
73 | 12.806 | 208.12 | 1280.6 | 0.00020812 | -29 | -73.3919 | 1547.7263 | 3.63e-06 | 0.0046486
74 | 12.516 | 211.75 | 1251.6 | 0.00021175 | -28.2 | -74.376 | 1539.061 | 3.63e-06 | 0.0045433
75 | 12.234 | 215.38 | 1223.4 | 0.00021538 | -27.7 | -75.3645 | 1530.1736 | 3.64e-06 | 0.0044532
76 | 11.957 | 219.02 | 1195.7 | 0.00021902 | -26.2 | -76.3403 | 1520.8026 | 3.63e-06 | 0.0043404
77 | 11.695 | 222.65 | 1169.5 | 0.00022265 | -25.4 | -77.3256 | 1512.1323 | 3.62e-06 | 0.0042336
78 | 11.441 | 226.27 | 1144.1 | 0.00022627 | -24.5 | -78.3101 | 1503.3421 | 3.63e-06 | 0.0041531
79 | 11.196 | 229.9 | 1119.6 | 0.0002299 | -24.2 | -79.3025 | 1494.7505 | 3.61e-06 | 0.0040418
80 | 10.954 | 233.51 | 1095.4 | 0.00023351 | -22.5 | -80.2778 | 1485.4057 | 3.61e-06 | 0.0039544
81 | 10.729 | 237.12 | 1072.9 | 0.00023712 | -21.9 | -81.2671 | 1477.387 | 3.61e-06 | 0.0038732
82 | 10.51 | 240.73 | 1051 | 0.00024073 | -21.5 | -82.259 | 1469.2638 | 3.59e-06 | 0.0037731
83 | 10.295 | 244.32 | 1029.5 | 0.00024432 | -20.2 | -83.2405 | 1460.6704 | 3.58e-06 | 0.0036856
84 | 10.093 | 247.9 | 1009.3 | 0.0002479 | -19.5 | -84.2294 | 1452.9934 | 3.57e-06 | 0.0036032
85 | 9.898 | 251.47 | 989.8 | 0.00025147 | -18.9 | -85.2198 | 1445.4414 | 3.56e-06 | 0.0035237
86 | 9.709 | 255.03 | 970.9 | 0.00025503 | -18 | -86.2069 | 1437.913 | 3.54e-06 | 0.003437
87 | 9.529 | 258.57 | 952.9 | 0.00025857 | -16.9 | -87.192 | 1430.8441 | 3.52e-06 | 0.0033542
88 | 9.36 | 262.09 | 936 | 0.00026209 | -16.6 | -88.1865 | 1424.6007 | 3.51e-06 | 0.0032854
89 | 9.194 | 265.6 | 919.4 | 0.0002656 | -16.1 | -89.1789 | 1418.0757 | 3.49e-06 | 0.0032087
90 | 9.033 | 269.09 | 903.3 | 0.00026909 | -15.4 | -90.1692 | 1411.5505 | 3.48e-06 | 0.0031435
91 | 8.879 | 272.57 | 887.9 | 0.00027257 | -14.9 | -91.162 | 1405.4292 | 3.45e-06 | 0.0030633
92 | 8.73 | 276.02 | 873 | 0.00027602 | -14.5 | -92.1559 | 1399.3348 | 3.43e-06 | 0.0029944
93 | 8.585 | 279.45 | 858.5 | 0.00027945 | -13.6 | -93.1447 | 1393.1929 | 3.41e-06 | 0.0029275
94 | 8.449 | 282.86 | 844.9 | 0.00028286 | -12.8 | -94.1347 | 1387.8537 | 3.38e-06 | 0.0028558
95 | 8.321 | 286.24 | 832.1 | 0.00028624 | -12.3 | -95.1281 | 1383.1609 | 3.37e-06 | 0.0028042
96 | 8.198 | 289.61 | 819.8 | 0.00028961 | -11.7 | -96.1206 | 1378.7589 | 3.34e-06 | 0.0027381
97 | 8.081 | 292.95 | 808.1 | 0.00029295 | -11.3 | -97.1153 | 1374.7555 | 3.31e-06 | 0.0026748
98 | 7.968 | 296.26 | 796.8 | 0.00029626 | -11.7 | -98.1182 | 1370.8477 | 3.28e-06 | 0.0026135
99 | 7.851 | 299.54 | 785.1 | 0.00029954 | -10.6 | -99.106 | 1365.6728 | 3.26e-06 | 0.0025594
100 | 7.745 | 302.8 | 774.5 | 0.0003028 | -10.6 | -100.105 | 1361.8966 | 3.23e-06 | 0.0025016
101 | 7.639 | 306.03 | 763.9 | 0.00030603 | -9.8 | -101.0961 | 1357.586 | 3.2e-06 | 0.0024445
102 | 7.541 | 309.23 | 754.1 | 0.00030923 | -10.6 | -102.1029 | 1354.1832 | 3.17e-06 | 0.0023905
103 | 7.435 | 312.4 | 743.5 | 0.0003124 | -10.9 | -103.1048 | 1348.8351 | 3.14e-06 | 0.0023346
104 | 7.326 | 315.54 | 732.6 | 0.00031554 | -10.5 | -104.1 | 1342.4193 | 3.11e-06 | 0.0022784
105 | 7.221 | 318.65 | 722.1 | 0.00031865 | -10.2 | -105.0962 | 1336.2205 | 3.08e-06 | 0.0022241
106 | 7.119 | 321.73 | 711.9 | 0.00032173 | -9.7 | -106.0907 | 1330.0789 | 3.04e-06 | 0.0021642
107 | 7.022 | 324.77 | 702.2 | 0.00032477 | -8.3 | -107.0769 | 1324.3525 | 3.02e-06 | 0.0021206
108 | 6.939 | 327.79 | 693.9 | 0.00032779 | -7.9 | -108.0725 | 1320.8681 | 2.97e-06 | 0.0020609
109 | 6.86 | 330.76 | 686 | 0.00033076 | -8.7 | -109.0791 | 1317.6618 | 2.95e-06 | 0.0020237
110 | 6.773 | 333.71 | 677.3 | 0.00033371 | -7.7 | -110.0694 | 1312.5539 | 2.9e-06 | 0.0019642
111 | 6.696 | 336.61 | 669.6 | 0.00033661 | -8 | -111.0714 | 1308.9086 | 2.88e-06 | 0.0019284
112 | 6.616 | 339.49 | 661.6 | 0.00033949 | -6.7 | -112.0593 | 1304.3356 | 2.83e-06 | 0.0018723
113 | 6.549 | 342.32 | 654.9 | 0.00034232 | -7.8 | -113.0684 | 1301.8895 | 2.8e-06 | 0.0018337
114 | 6.471 | 345.12 | 647.1 | 0.00034512 | -7.9 | -114.0687 | 1296.9056 | 2.77e-06 | 0.0017925
115 | 6.392 | 347.89 | 639.2 | 0.00034789 | -6.8 | -115.0586 | 1291.3548 | 2.72e-06 | 0.0017386
116 | 6.324 | 350.61 | 632.4 | 0.00035061 | -7.9 | -116.0675 | 1287.6061 | 2.69e-06 | 0.0017012
117 | 6.245 | 353.3 | 624.5 | 0.0003533 | -6.7 | -117.0568 | 1281.2767 | 2.65e-06 | 0.0016549
118 | 6.178 | 355.95 | 617.8 | 0.00035595 | -6.2 | -118.0521 | 1277.0378 | 2.61e-06 | 0.0016125
119 | 6.116 | 358.56 | 611.6 | 0.00035856 | -5.5 | -119.0458 | 1273.4918 | 2.57e-06 | 0.0015718
120 | 6.061 | 361.13 | 606.1 | 0.00036113 | -4.8 | -120.0397 | 1271.0853 | 2.53e-06 | 0.0015334
121 | 6.013 | 363.66 | 601.3 | 0.00036366 | -5.1 | -121.0418 | 1269.8534 | 2.5e-06 | 0.0015033
122 | 5.962 | 366.16 | 596.2 | 0.00036616 | -4.5 | -122.0366 | 1267.7386 | 2.45e-06 | 0.0014607
123 | 5.917 | 368.61 | 591.7 | 0.00036861 | -4.9 | -123.0395 | 1266.5885 | 2.41e-06 | 0.001426
124 | 5.868 | 371.02 | 586.8 | 0.00037102 | -5.9 | -124.0472 | 1264.3121 | 2.37e-06 | 0.0013907
125 | 5.809 | 373.39 | 580.9 | 0.00037339 | -5.7 | -125.0452 | 1259.595 | 2.33e-06 | 0.0013535
126 | 5.752 | 375.72 | 575.2 | 0.00037572 | -5.3 | -126.0417 | 1255.0183 | 2.29e-06 | 0.0013172
127 | 5.699 | 378.01 | 569.9 | 0.00037801 | -5.7 | -127.0445 | 1251.0331 | 2.25e-06 | 0.0012823
128 | 5.642 | 380.26 | 564.2 | 0.00038026 | -6.1 | -128.0473 | 1245.8925 | 2.21e-06 | 0.0012469
129 | 5.581 | 382.47 | 558.1 | 0.00038247 | -5.5 | -129.0423 | 1239.5848 | 2.16e-06 | 0.0012055
130 | 5.526 | 384.63 | 552.6 | 0.00038463 | -5.3 | -130.0405 | 1234.3005 | 2.13e-06 | 0.001177
131 | 5.473 | 386.76 | 547.3 | 0.00038676 | -5 | -131.0379 | 1229.232 | 2.08e-06 | 0.0011384
132 | 5.423 | 388.84 | 542.3 | 0.00038884 | -5 | -132.0376 | 1224.5525 | 2.04e-06 | 0.0011063
133 | 5.373 | 390.88 | 537.3 | 0.00039088 | -4.2 | -133.0313 | 1219.6273 | 1.99e-06 | 0.0010692
134 | 5.331 | 392.87 | 533.1 | 0.00039287 | -4.1 | -134.0304 | 1216.2543 | 1.96e-06 | 0.0010449
135 | 5.29 | 394.83 | 529 | 0.00039483 | -3.5 | -135.0257 | 1212.9214 | 1.91e-06 | 0.0010104
136 | 5.255 | 396.74 | 525.5 | 0.00039674 | -4.5 | -136.0328 | 1210.7251 | 1.87e-06 | 0.00098269
137 | 5.21 | 398.61 | 521 | 0.00039861 | -4.9 | -137.0355 | 1206.0152 | 1.82e-06 | 0.00094822
138 | 5.161 | 400.43 | 516.1 | 0.00040043 | -5 | -138.036 | 1200.1273 | 1.79e-06 | 0.00092382
139 | 5.111 | 402.22 | 511.1 | 0.00040222 | -6.5 | -139.0464 | 1193.8133 | 1.74e-06 | 0.00088931
140 | 5.046 | 403.96 | 504.6 | 0.00040396 | -5.3 | -140.0376 | 1183.7295 | 1.7e-06 | 0.00085782
141 | 4.993 | 405.66 | 499.3 | 0.00040566 | -5.3 | -141.0373 | 1176.2255 | 1.65e-06 | 0.00082384
142 | 4.94 | 407.31 | 494 | 0.00040731 | -5.3 | -142.0371 | 1168.4735 | 1.61e-06 | 0.00079534
143 | 4.887 | 408.92 | 488.7 | 0.00040892 | -5.1 | -143.0354 | 1160.5064 | 1.57e-06 | 0.00076726
144 | 4.836 | 410.49 | 483.6 | 0.00041049 | -5.6 | -144.0386 | 1152.8047 | 1.53e-06 | 0.00073991
145 | 4.78 | 412.02 | 478 | 0.00041202 | -6 | -145.0411 | 1143.7024 | 1.48e-06 | 0.00070744
146 | 4.72 | 413.5 | 472 | 0.0004135 | -5.7 | -146.0388 | 1133.403 | 1.44e-06 | 0.00067968
147 | 4.663 | 414.94 | 466.3 | 0.00041494 | -6.1 | -147.0412 | 1123.6151 | 1.39e-06 | 0.00064816
148 | 4.602 | 416.33 | 460.2 | 0.00041633 | -6.2 | -148.0416 | 1112.631 | 1.36e-06 | 0.00062587
149 | 4.54 | 417.69 | 454 | 0.00041769 | -6.5 | -149.0433 | 1101.2268 | 1.31e-06 | 0.00059474
150 | 4.475 | 419 | 447.5 | 0.000419 | -7.1 | -150.047 | 1088.8647 | 1.26e-06 | 0.00056385
151 | 4.404 | 420.26 | 440.4 | 0.00042026 | -7.1 | -151.0467 | 1074.8113 | 1.23e-06 | 0.00054169
152 | 4.333 | 421.49 | 433.3 | 0.00042149 | -7.4 | -152.0484 | 1060.5785 | 1.18e-06 | 0.00051129
153 | 4.259 | 422.67 | 425.9 | 0.00042267 | -7 | -153.0455 | 1045.3842 | 1.13e-06 | 0.00048127
154 | 4.189 | 423.8 | 418.9 | 0.0004238 | -7.2 | -154.0465 | 1030.9513 | 1.1e-06 | 0.00046079
155 | 4.117 | 424.9 | 411.7 | 0.0004249 | -7.1 | -155.0455 | 1015.8614 | 1.05e-06 | 0.00043228
156 | 4.046 | 425.95 | 404.6 | 0.00042595 | -6.8 | -156.0433 | 1000.8093 | 1.01e-06 | 0.00040865
157 | 3.978 | 426.96 | 397.8 | 0.00042696 | -7.9 | -157.05 | 986.3222 | 9.6e-07 | 0.00038189
158 | 3.899 | 427.92 | 389.9 | 0.00042792 | -7.4 | -158.0465 | 968.9083 | 9.2e-07 | 0.00035871
159 | 3.825 | 428.84 | 382.5 | 0.00042884 | -7.6 | -159.0475 | 952.5627 | 8.8e-07 | 0.0003366
160 | 3.749 | 429.72 | 374.9 | 0.00042972 | -7.8 | -160.0484 | 935.5518 | 8.3e-07 | 0.00031117
161 | 3.671 | 430.55 | 367.1 | 0.00043055 | -7.5 | -161.0463 | 917.8566 | 8e-07 | 0.00029368
162 | 3.596 | 431.35 | 359.6 | 0.00043135 | -8.1 | -162.0497 | 900.775 | 7.5e-07 | 0.0002697
163 | 3.515 | 432.1 | 351.5 | 0.0004321 | -9 | -163.0549 | 882.016 | 7e-07 | 0.00024605
164 | 3.425 | 432.8 | 342.5 | 0.0004328 | -8.8 | -164.0533 | 860.8246 | 6.7e-07 | 0.00022947
165 | 3.337 | 433.47 | 333.7 | 0.00043347 | -8.4 | -165.0506 | 840.0055 | 6.2e-07 | 0.00020689
166 | 3.253 | 434.09 | 325.3 | 0.00043409 | -8.2 | -166.0491 | 820.0318 | 5.7e-07 | 0.00018542
167 | 3.171 | 434.66 | 317.1 | 0.00043466 | -8 | -167.0476 | 800.4105 | 5.4e-07 | 0.00017123
168 | 3.091 | 435.2 | 309.1 | 0.0004352 | -7.4 | -168.0438 | 781.1865 | 4.9e-07 | 0.00015146
169 | 3.017 | 435.69 | 301.7 | 0.00043569 | -7.8 | -169.0459 | 763.343 | 4.5e-07 | 0.00013576
170 | 2.939 | 436.14 | 293.9 | 0.00043614 | -8 | -170.0468 | 744.376 | 4e-07 | 0.00011756
171 | 2.859 | 436.54 | 285.9 | 0.00043654 | -7.9 | -171.0459 | 724.7781 | 3.7e-07 | 0.00010578
172 | 2.78 | 436.91 | 278 | 0.00043691 | -7.6 | -172.0439 | 705.3483 | 3.2e-07 | 8.896e-05
173 | 2.704 | 437.23 | 270.4 | 0.00043723 | -7.4 | -173.0425 | 686.5679 | 2.8e-07 | 7.5712e-05
174 | 2.63 | 437.51 | 263 | 0.00043751 | -7.3 | -174.0417 | 668.2063 | 2.3e-07 | 6.049e-05
175 | 2.557 | 437.74 | 255.7 | 0.00043774 | -7.1 | -175.0403 | 650.0007 | 1.9e-07 | 4.8583e-05
176 | 2.486 | 437.93 | 248.6 | 0.00043793 | -7.1 | -176.0401 | 632.2265 | 1.5e-07 | 3.729e-05
177 | 2.415 | 438.08 | 241.5 | 0.00043808 | -6.4 | -177.036 | 614.3805 | 1.1e-07 | 2.6565e-05
178 | 2.351 | 438.19 | 235.1 | 0.00043819 | -5.9 | -178.033 | 598.2489 | 6e-08 | 1.4106e-05
179 | 2.292 | 438.25 | 229.2 | 0.00043825 | -5.7 | -179.0317 | 583.3153 | 3e-08 | 6.876e-06
180 | 2.235 | 438.28 | 223.5 | 0.00043828 | -5.9 | -180.0326 | 568.8477 | -3e-08 | -6.705e-06
181 | 2.176 | 438.25 | 217.6 | 0.00043825 | -5.6 | -181.0308 | 553.7933 | -6e-08 | -1.3056e-05
182 | 2.12 | 438.19 | 212 | 0.00043819 | -5.3 | -182.029 | 539.4674 | -1.1e-07 | -2.332e-05
183 | 2.067 | 438.08 | 206.7 | 0.00043808 | -5 | -183.0272 | 525.8486 | -1.5e-07 | -3.1005e-05
184 | 2.017 | 437.93 | 201.7 | 0.00043793 | -5.5 | -184.0297 | 512.9529 | -1.9e-07 | -3.8323e-05
185 | 1.962 | 437.74 | 196.2 | 0.00043774 | -5.6 | -185.0301 | 498.7491 | -2.3e-07 | -4.5126e-05
186 | 1.906 | 437.51 | 190.6 | 0.00043751 | -5.3 | -186.0283 | 484.259 | -2.8e-07 | -5.3368e-05
187 | 1.853 | 437.23 | 185.3 | 0.00043723 | -5.2 | -187.0277 | 470.492 | -3.2e-07 | -5.9296e-05
188 | 1.801 | 436.91 | 180.1 | 0.00043691 | -5.2 | -188.0275 | 456.9541 | -3.7e-07 | -6.6637e-05
189 | 1.749 | 436.54 | 174.9 | 0.00043654 | -5 | -189.0263 | 443.3847 | -4e-07 | -6.996e-05
190 | 1.699 | 436.14 | 169.9 | 0.00043614 | -5 | -190.0262 | 430.3147 | -4.5e-07 | -7.6455e-05
191 | 1.649 | 435.69 | 164.9 | 0.00043569 | -4.5 | -191.0234 | 417.22 | -4.9e-07 | -8.0801e-05
192 | 1.604 | 435.2 | 160.4 | 0.0004352 | -4 | -192.0207 | 405.3779 | -5.4e-07 | -8.6616e-05
193 | 1.564 | 434.66 | 156.4 | 0.00043466 | -3.8 | -193.0196 | 394.7783 | -5.7e-07 | -8.9148e-05
194 | 1.526 | 434.09 | 152.6 | 0.00043409 | -3.2 | -194.0164 | 384.6814 | -6.2e-07 | -9.4612e-05
195 | 1.494 | 433.47 | 149.4 | 0.00043347 | -2.4 | -195.0122 | 376.0768 | -6.7e-07 | -0.0001001
196 | 1.47 | 432.8 | 147 | 0.0004328 | -2.3 | -196.0117 | 369.4634 | -7e-07 | -0.0001029
197 | 1.447 | 432.1 | 144.7 | 0.0004321 | -2.9 | -197.0146 | 363.0945 | -7.5e-07 | -0.00010852
198 | 1.418 | 431.35 | 141.8 | 0.00043135 | -2.1 | -198.0106 | 355.1999 | -8e-07 | -0.00011344
199 | 1.397 | 430.55 | 139.7 | 0.00043055 | -2.1 | -199.0105 | 349.2906 | -8.3e-07 | -0.00011595
200 | 1.376 | 429.72 | 137.6 | 0.00042972 | -2.7 | -200.0134 | 343.3767 | -8.8e-07 | -0.00012109
201 | 1.349 | 428.84 | 134.9 | 0.00042884 | -2.4 | -201.0119 | 335.9496 | -9.2e-07 | -0.00012411
202 | 1.325 | 427.92 | 132.5 | 0.00042792 | -2.2 | -202.0108 | 329.2648 | -9.6e-07 | -0.0001272
203 | 1.303 | 426.96 | 130.3 | 0.00042696 | -2.4 | -203.0118 | 323.0714 | -1.01e-06 | -0.0001316
204 | 1.279 | 425.95 | 127.9 | 0.00042595 | -3 | -204.0146 | 316.3705 | -1.05e-06 | -0.00013429
205 | 1.249 | 424.9 | 124.9 | 0.0004249 | -2.3 | -205.0112 | 308.1882 | -1.1e-06 | -0.00013739
206 | 1.226 | 423.8 | 122.6 | 0.0004238 | -2.2 | -206.0106 | 301.7298 | -1.13e-06 | -0.00013854
207 | 1.204 | 422.67 | 120.4 | 0.00042267 | -2.7 | -207.013 | 295.5254 | -1.18e-06 | -0.00014207
208 | 1.177 | 421.49 | 117.7 | 0.00042149 | -2.2 | -208.0105 | 288.0916 | -1.23e-06 | -0.00014477
209 | 1.155 | 420.26 | 115.5 | 0.00042026 | -1.6 | -209.0076 | 281.8817 | -1.26e-06 | -0.00014553
210 | 1.139 | 419 | 113.9 | 0.000419 | -2 | -210.0095 | 277.1434 | -1.31e-06 | -0.00014921
211 | 1.119 | 417.69 | 111.9 | 0.00041769 | -1.8 | -211.0085 | 271.4257 | -1.36e-06 | -0.00015218
212 | 1.101 | 416.33 | 110.1 | 0.00041633 | -1 | -212.0047 | 266.1901 | -1.39e-06 | -0.00015304
213 | 1.091 | 414.94 | 109.1 | 0.00041494 | -1.8 | -213.0084 | 262.8917 | -1.44e-06 | -0.0001571
214 | 1.073 | 413.5 | 107.3 | 0.0004135 | -0.8 | -214.0037 | 257.6571 | -1.48e-06 | -0.0001588
215 | 1.065 | 412.02 | 106.5 | 0.00041202 | 0 | -215 | 254.8207 | -1.53e-06 | -0.00016294
216 | 1.065 | 410.49 | 106.5 | 0.00041049 | -0.7 | -216.0032 | 253.8745 | -1.57e-06 | -0.00016721
217 | 1.058 | 408.92 | 105.8 | 0.00040892 | -0.6 | -217.0028 | 251.2412 | -1.61e-06 | -0.00017034
218 | 1.052 | 407.31 | 105.2 | 0.00040731 | -0.4 | -218.0018 | 248.8328 | -1.65e-06 | -0.00017358
219 | 1.048 | 405.66 | 104.8 | 0.00040566 | -1.2 | -219.0055 | 246.8825 | -1.7e-06 | -0.00017816
220 | 1.036 | 403.96 | 103.6 | 0.00040396 | -1 | -220.0045 | 243.0328 | -1.74e-06 | -0.00018026
221 | 1.026 | 402.22 | 102.6 | 0.00040222 | -1.2 | -221.0054 | 239.6502 | -1.79e-06 | -0.00018365
222 | 1.014 | 400.43 | 101.4 | 0.00040043 | -1.6 | -222.0072 | 235.7933 | -1.82e-06 | -0.00018455
223 | 0.998 | 398.61 | 99.8 | 0.00039861 | -1.1 | -223.0049 | 231.0179 | -1.87e-06 | -0.00018663
224 | 0.987 | 396.74 | 98.7 | 0.00039674 | -0.6 | -224.0027 | 227.3998 | -1.91e-06 | -0.00018852
225 | 0.981 | 394.83 | 98.1 | 0.00039483 | -0.6 | -225.0027 | 224.9293 | -1.96e-06 | -0.00019228
226 | 0.975 | 392.87 | 97.5 | 0.00039287 | 0 | -226 | 222.4438 | -1.99e-06 | -0.00019402
227 | 0.975 | 390.88 | 97.5 | 0.00039088 | 0 | -227 | 221.3171 | -2.04e-06 | -0.0001989
228 | 0.975 | 388.84 | 97.5 | 0.00038884 | 0.5 | -227.9978 | 220.162 | -2.08e-06 | -0.0002028
229 | 0.98 | 386.76 | 98 | 0.00038676 | -0.6 | -229.0026 | 220.1073 | -2.13e-06 | -0.00020874
230 | 0.974 | 384.63 | 97.4 | 0.00038463 | 0.8 | -229.9965 | 217.5549 | -2.16e-06 | -0.00021038
231 | 0.982 | 382.47 | 98.2 | 0.00038247 | 0.9 | -230.9961 | 218.1101 | -2.21e-06 | -0.00021702
232 | 0.991 | 380.26 | 99.1 | 0.00038026 | 0.3 | -231.9987 | 218.8372 | -2.25e-06 | -0.00022298
233 | 0.994 | 378.01 | 99.4 | 0.00037801 | -0.4 | -233.0017 | 218.2009 | -2.29e-06 | -0.00022763
234 | 0.99 | 375.72 | 99 | 0.00037572 | 0.2 | -233.9991 | 216.0063 | -2.33e-06 | -0.00023067
235 | 0.992 | 373.39 | 99.2 | 0.00037339 | 0.5 | -234.9979 | 215.1004 | -2.37e-06 | -0.0002351
236 | 0.997 | 371.02 | 99.7 | 0.00037102 | -0.1 | -236.0004 | 214.8124 | -2.41e-06 | -0.00024028
237 | 0.996 | 368.61 | 99.6 | 0.00036861 | 0.4 | -236.9983 | 213.203 | -2.45e-06 | -0.00024402
238 | 1 | 366.16 | 100 | 0.00036616 | 0.3 | -237.9987 | 212.6365 | -2.5e-06 | -0.00025
239 | 1.003 | 363.66 | 100.3 | 0.00036366 | 0.3 | -238.9988 | 211.8182 | -2.53e-06 | -0.00025376
240 | 1.006 | 361.13 | 100.6 | 0.00036113 | 0.5 | -239.9979 | 210.9737 | -2.57e-06 | -0.00025854
241 | 1.011 | 358.56 | 101.1 | 0.00035856 | 0.6 | -240.9975 | 210.5134 | -2.61e-06 | -0.00026387
242 | 1.017 | 355.95 | 101.7 | 0.00035595 | 0.2 | -241.9992 | 210.2213 | -2.65e-06 | -0.0002695
243 | 1.019 | 353.3 | 101.9 | 0.0003533 | 0.5 | -242.998 | 209.0666 | -2.69e-06 | -0.00027411
244 | 1.024 | 350.61 | 102.4 | 0.00035061 | 0.7 | -243.9971 | 208.4928 | -2.72e-06 | -0.00027853
245 | 1.031 | 347.89 | 103.1 | 0.00034789 | 0.6 | -244.9976 | 208.2895 | -2.77e-06 | -0.00028559
246 | 1.037 | 345.12 | 103.7 | 0.00034512 | 0.5 | -245.998 | 207.8336 | -2.8e-06 | -0.00029036
247 | 1.042 | 342.32 | 104.2 | 0.00034232 | 0.6 | -246.9976 | 207.1414 | -2.83e-06 | -0.00029489
248 | 1.048 | 339.49 | 104.8 | 0.00033949 | 0.1 | -247.9996 | 206.6118 | -2.88e-06 | -0.00030182
249 | 1.049 | 336.61 | 104.9 | 0.00033661 | -0.3 | -249.0012 | 205.0545 | -2.9e-06 | -0.00030421
250 | 1.046 | 333.71 | 104.6 | 0.00033371 | 0.6 | -249.9976 | 202.7065 | -2.95e-06 | -0.00030857
251 | 1.052 | 330.76 | 105.2 | 0.00033076 | 0.2 | -250.9992 | 202.0671 | -2.97e-06 | -0.00031244
252 | 1.054 | 327.79 | 105.4 | 0.00032779 | -0.1 | -252.0004 | 200.6334 | -3.02e-06 | -0.00031831
253 | 1.053 | 324.77 | 105.3 | 0.00032477 | 0.7 | -252.9972 | 198.5963 | -3.04e-06 | -0.00032011
254 | 1.06 | 321.73 | 106 | 0.00032173 | 0.9 | -253.9965 | 198.0452 | -3.08e-06 | -0.00032648
255 | 1.069 | 318.65 | 106.9 | 0.00031865 | 0.3 | -254.9988 | 197.8147 | -3.11e-06 | -0.00033246
256 | 1.072 | 315.54 | 107.2 | 0.00031554 | 0.5 | -255.9981 | 196.4337 | -3.14e-06 | -0.00033661
257 | 1.077 | 312.4 | 107.7 | 0.0003124 | 0.5 | -256.9981 | 195.3861 | -3.17e-06 | -0.00034141
258 | 1.082 | 309.23 | 108.2 | 0.00030923 | 0.2 | -257.9992 | 194.3013 | -3.2e-06 | -0.00034624
259 | 1.084 | 306.03 | 108.4 | 0.00030603 | -0.1 | -259.0004 | 192.6461 | -3.23e-06 | -0.00035013
260 | 1.083 | 302.8 | 108.3 | 0.0003028 | -0.1 | -260.0004 | 190.4369 | -3.26e-06 | -0.00035306
261 | 1.082 | 299.54 | 108.2 | 0.00029954 | 0.2 | -260.9992 | 188.2127 | -3.28e-06 | -0.0003549
262 | 1.084 | 296.26 | 108.4 | 0.00029626 | 0 | -262 | 186.4958 | -3.32e-06 | -0.00035989
263 | 1.084 | 292.94 | 108.4 | 0.00029294 | 0.1 | -262.9996 | 184.4059 | -3.33e-06 | -0.00036097
264 | 1.085 | 289.61 | 108.5 | 0.00028961 | 0.2 | -263.9992 | 182.4778 | -3.37e-06 | -0.00036564
265 | 1.087 | 286.24 | 108.7 | 0.00028624 | -0.4 | -265.0015 | 180.6869 | -3.38e-06 | -0.00036741
266 | 1.083 | 282.86 | 108.3 | 0.00028286 | -0.3 | -266.0011 | 177.8963 | -3.41e-06 | -0.0003693
267 | 1.08 | 279.45 | 108 | 0.00027945 | 0.2 | -266.9993 | 175.2648 | -3.43e-06 | -0.00037044
268 | 1.082 | 276.02 | 108.2 | 0.00027602 | -0.5 | -268.0019 | 173.4342 | -3.46e-06 | -0.00037437
269 | 1.077 | 272.56 | 107.7 | 0.00027256 | -0.6 | -269.0022 | 170.4687 | -3.47e-06 | -0.00037372
270 | 1.071 | 269.09 | 107.1 | 0.00026909 | -0.8 | -270.003 | 167.3609 | -3.49e-06 | -0.00037378
271 | 1.063 | 265.6 | 106.3 | 0.0002656 | -0.9 | -271.0033 | 163.9563 | -3.51e-06 | -0.00037311
272 | 1.054 | 262.09 | 105.4 | 0.00026209 | -1.1 | -272.004 | 160.4198 | -3.52e-06 | -0.00037101
273 | 1.043 | 258.57 | 104.3 | 0.00025857 | 0.1 | -272.9996 | 156.6135 | -3.54e-06 | -0.00036922
274 | 1.044 | 255.03 | 104.4 | 0.00025503 | 0.1 | -273.9996 | 154.6175 | -3.56e-06 | -0.00037166
275 | 1.045 | 251.47 | 104.5 | 0.00025147 | -0.4 | -275.0014 | 152.6052 | -3.57e-06 | -0.00037306
276 | 1.041 | 247.9 | 104.1 | 0.0002479 | -0.5 | -276.0018 | 149.8629 | -3.58e-06 | -0.00037268
277 | 1.036 | 244.32 | 103.6 | 0.00024432 | -0.1 | -277.0004 | 146.9893 | -3.59e-06 | -0.00037192
278 | 1.035 | 240.73 | 103.5 | 0.00024073 | -0.5 | -278.0018 | 144.6896 | -3.61e-06 | -0.00037363
279 | 1.03 | 237.12 | 103 | 0.00023712 | -0.2 | -279.0007 | 141.8314 | -3.61e-06 | -0.00037183
280 | 1.028 | 233.51 | 102.8 | 0.00023351 | -0.3 | -280.0011 | 139.4009 | -3.61e-06 | -0.00037111
281 | 1.025 | 229.9 | 102.5 | 0.0002299 | -0.8 | -281.0028 | 136.8452 | -3.63e-06 | -0.00037208
282 | 1.017 | 226.27 | 101.7 | 0.00022627 | -0.9 | -282.0032 | 133.6333 | -3.62e-06 | -0.00036815
283 | 1.008 | 222.65 | 100.8 | 0.00022265 | -0.7 | -283.0025 | 130.3317 | -3.64e-06 | -0.00036691
284 | 1.001 | 219.01 | 100.1 | 0.00021901 | -0.3 | -284.0011 | 127.3107 | -3.63e-06 | -0.00036336
285 | 0.998 | 215.38 | 99.8 | 0.00021538 | -0.2 | -285.0007 | 124.8253 | -3.63e-06 | -0.00036227
286 | 0.996 | 211.75 | 99.6 | 0.00021175 | 0 | -286 | 122.4756 | -3.63e-06 | -0.00036155
287 | 0.996 | 208.12 | 99.6 | 0.00020812 | -0.4 | -287.0014 | 120.376 | -3.63e-06 | -0.00036155
288 | 0.992 | 204.49 | 99.2 | 0.00020449 | -0.6 | -288.0021 | 117.8014 | -3.63e-06 | -0.0003601
289 | 0.986 | 200.86 | 98.6 | 0.00020086 | -0.8 | -289.0028 | 115.0104 | -3.62e-06 | -0.00035693
290 | 0.978 | 197.24 | 97.8 | 0.00019724 | -0.7 | -290.0024 | 112.0213 | -3.62e-06 | -0.00035404
291 | 0.971 | 193.62 | 97.1 | 0.00019362 | -1.2 | -291.0041 | 109.1783 | -3.6e-06 | -0.00034956
292 | 0.959 | 190.02 | 95.9 | 0.00019002 | -1 | -292.0034 | 105.8241 | -3.6e-06 | -0.00034524
293 | 0.949 | 186.42 | 94.9 | 0.00018642 | -0.4 | -293.0014 | 102.7367 | -3.59e-06 | -0.00034069
294 | 0.945 | 182.83 | 94.5 | 0.00018283 | -0.7 | -294.0024 | 100.3335 | -3.57e-06 | -0.00033737
295 | 0.938 | 179.26 | 93.8 | 0.00017926 | -0.1 | -295.0003 | 97.6457 | -3.56e-06 | -0.00033393
296 | 0.937 | 175.7 | 93.7 | 0.0001757 | 0.7 | -295.9976 | 95.6045 | -3.54e-06 | -0.0003317
297 | 0.944 | 172.16 | 94.4 | 0.00017216 | 0.4 | -296.9987 | 94.3781 | -3.53e-06 | -0.00033323
298 | 0.948 | 168.63 | 94.8 | 0.00016863 | 0.7 | -297.9977 | 92.8346 | -3.51e-06 | -0.00033275
299 | 0.955 | 165.12 | 95.5 | 0.00016512 | 0.4 | -298.9987 | 91.5735 | -3.49e-06 | -0.0003333
300 | 0.959 | 161.63 | 95.9 | 0.00016163 | 0 | -300 | 90.0135 | -3.47e-06 | -0.00033277
301 | 0.959 | 158.16 | 95.9 | 0.00015816 | 0.4 | -300.9987 | 88.081 | -3.44e-06 | -0.0003299
302 | 0.963 | 154.72 | 96.3 | 0.00015472 | -0.4 | -302.0013 | 86.5246 | -3.42e-06 | -0.00032935
303 | 0.959 | 151.3 | 95.9 | 0.0001513 | -0.2 | -303.0007 | 84.2606 | -3.4e-06 | -0.00032606
304 | 0.957 | 147.9 | 95.7 | 0.0001479 | -0.4 | -304.0013 | 82.1953 | -3.37e-06 | -0.00032251
305 | 0.953 | 144.53 | 95.3 | 0.00014453 | -0.4 | -305.0013 | 79.9867 | -3.34e-06 | -0.0003183
306 | 0.949 | 141.19 | 94.9 | 0.00014119 | 0.7 | -305.9977 | 77.8103 | -3.3e-06 | -0.00031317
307 | 0.956 | 137.89 | 95.6 | 0.00013789 | 0.2 | -306.9994 | 76.5522 | -3.28e-06 | -0.00031357
308 | 0.958 | 134.61 | 95.8 | 0.00013461 | 0.8 | -307.9974 | 74.8876 | -3.24e-06 | -0.00031039
309 | 0.966 | 131.37 | 96.6 | 0.00013137 | 0.4 | -308.9987 | 73.6954 | -3.21e-06 | -0.00031009
310 | 0.97 | 128.16 | 97 | 0.00012816 | 0.1 | -309.9997 | 72.1923 | -3.17e-06 | -0.00030749
311 | 0.971 | 124.99 | 97.1 | 0.00012499 | 0.2 | -310.9994 | 70.4793 | -3.14e-06 | -0.00030489
312 | 0.973 | 121.85 | 97.3 | 0.00012185 | -0.2 | -312.0006 | 68.8502 | -3.09e-06 | -0.00030066
313 | 0.971 | 118.76 | 97.1 | 0.00011876 | 0.9 | -312.9971 | 66.9663 | -3.06e-06 | -0.00029713
314 | 0.98 | 115.7 | 98 | 0.0001157 | 0.6 | -313.9981 | 65.8455 | -3.01e-06 | -0.00029498
315 | 0.986 | 112.69 | 98.6 | 0.00011269 | 0.4 | -314.9987 | 64.5252 | -2.97e-06 | -0.00029284
316 | 0.99 | 109.72 | 99 | 0.00010972 | 0.8 | -315.9975 | 63.0794 | -2.92e-06 | -0.00028908
317 | 0.998 | 106.8 | 99.8 | 0.0001068 | -0.7 | -317.0022 | 61.8969 | -2.88e-06 | -0.00028742
318 | 0.991 | 103.92 | 99.1 | 0.00010392 | -0.5 | -318.0016 | 59.8053 | -2.83e-06 | -0.00028045
319 | 0.986 | 101.09 | 98.6 | 0.00010109 | -0.6 | -319.0019 | 57.8831 | -2.79e-06 | -0.00027509
320 | 0.98 | 98.3 | 98 | 9.83e-05 | -0.1 | -320.0003 | 55.9431 | -2.73e-06 | -0.00026754
321 | 0.979 | 95.57 | 97.9 | 9.557e-05 | 0.6 | -320.9981 | 54.3339 | -2.68e-06 | -0.00026237
322 | 0.985 | 92.89 | 98.5 | 9.289e-05 | 0.5 | -321.9985 | 53.1339 | -2.63e-06 | -0.00025905
323 | 0.99 | 90.26 | 99 | 9.026e-05 | 0.3 | -322.9991 | 51.8916 | -2.57e-06 | -0.00025443
324 | 0.993 | 87.69 | 99.3 | 8.769e-05 | -0.7 | -324.0022 | 50.5669 | -2.52e-06 | -0.00025024
325 | 0.986 | 85.17 | 98.6 | 8.517e-05 | -0.4 | -325.0012 | 48.7675 | -2.46e-06 | -0.00024256
326 | 0.982 | 82.71 | 98.2 | 8.271e-05 | 0 | -326 | 47.1668 | -2.4e-06 | -0.00023568
327 | 0.982 | 80.31 | 98.2 | 8.031e-05 | 0.3 | -326.9991 | 45.7982 | -2.35e-06 | -0.00023077
328 | 0.985 | 77.96 | 98.5 | 7.796e-05 | -0.7 | -328.0021 | 44.5938 | -2.29e-06 | -0.00022556
329 | 0.978 | 75.67 | 97.8 | 7.567e-05 | 0 | -329 | 42.9763 | -2.22e-06 | -0.00021712
330 | 0.978 | 73.45 | 97.8 | 7.345e-05 | 0.3 | -329.9991 | 41.7155 | -2.16e-06 | -0.00021125
331 | 0.981 | 71.29 | 98.1 | 7.129e-05 | -1.5 | -331.0045 | 40.6129 | -2.1e-06 | -0.00020601
332 | 0.966 | 69.19 | 96.6 | 6.919e-05 | -0.2 | -332.0006 | 38.8139 | -2.04e-06 | -0.00019706
333 | 0.964 | 67.15 | 96.4 | 6.715e-05 | -0.3 | -333.0009 | 37.5915 | -1.97e-06 | -0.00018991
334 | 0.961 | 65.18 | 96.1 | 6.518e-05 | 0.7 | -333.9979 | 36.3751 | -1.9e-06 | -0.00018259
335 | 0.968 | 63.28 | 96.8 | 6.328e-05 | -0.7 | -335.0021 | 35.572 | -1.84e-06 | -0.00017811
336 | 0.961 | 61.44 | 96.1 | 6.144e-05 | -1.6 | -336.0047 | 34.2879 | -1.77e-06 | -0.0001701
337 | 0.945 | 59.67 | 94.5 | 5.967e-05 | -0.5 | -337.0015 | 32.7457 | -1.7e-06 | -0.00016065
338 | 0.94 | 57.97 | 94 | 5.797e-05 | -0.4 | -338.0012 | 31.6445 | -1.63e-06 | -0.00015322
339 | 0.936 | 56.34 | 93.6 | 5.634e-05 | -0.9 | -339.0026 | 30.6238 | -1.56e-06 | -0.00014602
340 | 0.927 | 54.78 | 92.7 | 5.478e-05 | -1.7 | -340.005 | 29.4896 | -1.49e-06 | -0.00013812
341 | 0.91 | 53.29 | 91 | 5.329e-05 | -2.3 | -341.0067 | 28.1614 | -1.42e-06 | -0.00012922
342 | 0.887 | 51.87 | 88.7 | 5.187e-05 | -2.3 | -342.0067 | 26.7182 | -1.34e-06 | -0.00011886
343 | 0.864 | 50.53 | 86.4 | 5.053e-05 | -1.8 | -343.0052 | 25.353 | -1.27e-06 | -0.00010973
344 | 0.846 | 49.26 | 84.6 | 4.926e-05 | -0.5 | -344.0014 | 24.2009 | -1.2e-06 | -0.00010152
345 | 0.841 | 48.06 | 84.1 | 4.806e-05 | -0.3 | -345.0009 | 23.4718 | -1.13e-06 | -9.5033e-05
346 | 0.838 | 46.93 | 83.8 | 4.693e-05 | -0.9 | -346.0026 | 22.8382 | -1.04e-06 | -8.7152e-05
347 | 0.829 | 45.89 | 82.9 | 4.589e-05 | -1.6 | -347.0046 | 22.0922 | -9.8e-07 | -8.1242e-05
348 | 0.813 | 44.91 | 81.3 | 4.491e-05 | -2 | -348.0057 | 21.2032 | -8.9e-07 | -7.2357e-05
349 | 0.793 | 44.02 | 79.3 | 4.402e-05 | -1.1 | -349.0031 | 20.2717 | -8.2e-07 | -6.5026e-05
350 | 0.782 | 43.2 | 78.2 | 4.32e-05 | -0.3 | -350.0009 | 19.6181 | -7.5e-07 | -5.865e-05
351 | 0.779 | 42.45 | 77.9 | 4.245e-05 | 0.3 | -350.9991 | 19.2036 | -6.6e-07 | -5.1414e-05
352 | 0.782 | 41.79 | 78.2 | 4.179e-05 | 0.5 | -351.9986 | 18.9778 | -5.9e-07 | -4.6138e-05
353 | 0.787 | 41.2 | 78.7 | 4.12e-05 | -0.1 | -353.0003 | 18.8295 | -5.1e-07 | -4.0137e-05
354 | 0.786 | 40.69 | 78.6 | 4.069e-05 | -0.2 | -354.0006 | 18.5728 | -4.3e-07 | -3.3798e-05
355 | 0.784 | 40.26 | 78.4 | 4.026e-05 | -0.1 | -355.0003 | 18.3298 | -3.6e-07 | -2.8224e-05
356 | 0.783 | 39.9 | 78.3 | 3.99e-05 | 0.7 | -355.998 | 18.1427 | -2.7e-07 | -2.1141e-05
357 | 0.79 | 39.63 | 79 | 3.963e-05 | 1.3 | -356.9964 | 18.181 | -2e-07 | -1.58e-05
358 | 0.803 | 39.43 | 80.3 | 3.943e-05 | 1.6 | -357.9955 | 18.3869 | -1.2e-07 | -9.636e-06
359 | 0.819 | 39.31 | 81.9 | 3.931e-05 | -81.9 | 0 | 18.6962 | -3.931e-05 | -0.0032195

## 2500
Bore (m) | 0.079
Stroke (m) | 0.0814
Conrod length | 0.137
CR | 11.6
Polytropic index (com) | 1.3266
Polytropic index (exp) | 1.3281
R (J) | 287
Total work done (J) | 0.50581
Crank Angle(deg) | Mean Pressure (B) | Volume (cc) | MP (kPa) | Volume (m^3) | ROC Pressure | pressure gradient | Temperature (K) | dV (m^3) | Work (j)
-360 | 0.859 | 39.27 | 85.9 | 3.927e-05 | -0.4 | 360.0011 | 19.5894 | 4e-08 | 3.436e-06
-359 | 0.855 | 39.31 | 85.5 | 3.931e-05 | 0.4 | 358.9989 | 19.518 | 1.2e-07 | 1.026e-05
-358 | 0.859 | 39.43 | 85.9 | 3.943e-05 | 0 | 358 | 19.6692 | 2e-07 | 1.718e-05
-357 | 0.859 | 39.63 | 85.9 | 3.963e-05 | 0.1 | 356.9997 | 19.769 | 2.7e-07 | 2.3193e-05
-356 | 0.86 | 39.9 | 86 | 3.99e-05 | 1.1 | 355.9969 | 19.9268 | 3.6e-07 | 3.096e-05
-355 | 0.871 | 40.26 | 87.1 | 4.026e-05 | 0.5 | 354.9986 | 20.3638 | 4.3e-07 | 3.7453e-05
-354 | 0.876 | 40.69 | 87.6 | 4.069e-05 | 0.9 | 353.9975 | 20.6994 | 5.1e-07 | 4.4676e-05
-353 | 0.885 | 41.2 | 88.5 | 4.12e-05 | 0.4 | 352.9989 | 21.1742 | 5.9e-07 | 5.2215e-05
-352 | 0.889 | 41.79 | 88.9 | 4.179e-05 | 0.1 | 351.9997 | 21.5745 | 6.6e-07 | 5.8674e-05
-351 | 0.89 | 42.45 | 89 | 4.245e-05 | 0.2 | 350.9994 | 21.9399 | 7.5e-07 | 6.675e-05
-350 | 0.892 | 43.2 | 89.2 | 4.32e-05 | 0 | 350 | 22.3777 | 8.2e-07 | 7.3144e-05
-349 | 0.892 | 44.02 | 89.2 | 4.402e-05 | 0.5 | 348.9986 | 22.8025 | 8.9e-07 | 7.9388e-05
-348 | 0.897 | 44.91 | 89.7 | 4.491e-05 | 0 | 348 | 23.3939 | 9.8e-07 | 8.7906e-05
-347 | 0.897 | 45.89 | 89.7 | 4.589e-05 | -0.1 | 347.0003 | 23.9044 | 1.04e-06 | 9.3288e-05
-346 | 0.896 | 46.93 | 89.6 | 4.693e-05 | -0.1 | 346.0003 | 24.4189 | 1.13e-06 | 0.00010125
-345 | 0.895 | 48.06 | 89.5 | 4.806e-05 | 0 | 345 | 24.9789 | 1.2e-06 | 0.0001074
-344 | 0.895 | 49.26 | 89.5 | 4.926e-05 | 0.6 | 343.9983 | 25.6026 | 1.27e-06 | 0.00011367
-343 | 0.901 | 50.53 | 90.1 | 5.053e-05 | 0.3 | 342.9991 | 26.4388 | 1.34e-06 | 0.00012073
-342 | 0.904 | 51.87 | 90.4 | 5.187e-05 | 0.5 | 341.9985 | 27.2302 | 1.42e-06 | 0.00012837
-341 | 0.909 | 53.29 | 90.9 | 5.329e-05 | 0.1 | 340.9997 | 28.1304 | 1.49e-06 | 0.00013544
-340 | 0.91 | 54.78 | 91 | 5.478e-05 | 0.2 | 339.9994 | 28.9488 | 1.56e-06 | 0.00014196
-339 | 0.912 | 56.34 | 91.2 | 5.634e-05 | 0.4 | 338.9988 | 29.8386 | 1.63e-06 | 0.00014866
-338 | 0.916 | 57.97 | 91.6 | 5.797e-05 | 0.3 | 337.9991 | 30.8365 | 1.7e-06 | 0.00015572
-337 | 0.919 | 59.67 | 91.9 | 5.967e-05 | 0.4 | 336.9988 | 31.8448 | 1.77e-06 | 0.00016266
-336 | 0.923 | 61.44 | 92.3 | 6.144e-05 | -0.2 | 336.0006 | 32.9321 | 1.84e-06 | 0.00016983
-335 | 0.921 | 63.28 | 92.1 | 6.328e-05 | -0.2 | 335.0006 | 33.8449 | 1.9e-06 | 0.00017499
-334 | 0.919 | 65.18 | 91.9 | 6.518e-05 | -0.1 | 334.0003 | 34.7854 | 1.97e-06 | 0.00018104
-333 | 0.918 | 67.15 | 91.8 | 6.715e-05 | -0.5 | 333.0015 | 35.7977 | 2.04e-06 | 0.00018727
-332 | 0.913 | 69.19 | 91.3 | 6.919e-05 | -0.5 | 332.0015 | 36.6844 | 2.1e-06 | 0.00019173
-331 | 0.908 | 71.29 | 90.8 | 7.129e-05 | -0.4 | 331.0012 | 37.5908 | 2.16e-06 | 0.00019613
-330 | 0.904 | 73.45 | 90.4 | 7.345e-05 | 0.3 | 329.9991 | 38.5591 | 2.22e-06 | 0.00020069
-329 | 0.907 | 75.67 | 90.7 | 7.567e-05 | 0 | 329 | 39.8564 | 2.29e-06 | 0.0002077
-328 | 0.907 | 77.96 | 90.7 | 7.796e-05 | -0.2 | 328.0006 | 41.0626 | 2.35e-06 | 0.00021315
-327 | 0.905 | 80.31 | 90.5 | 8.031e-05 | 0 | 327 | 42.2071 | 2.4e-06 | 0.0002172
-326 | 0.905 | 82.71 | 90.5 | 8.271e-05 | 0 | 326 | 43.4684 | 2.46e-06 | 0.00022263
-325 | 0.905 | 85.17 | 90.5 | 8.517e-05 | 0.5 | 324.9985 | 44.7612 | 2.52e-06 | 0.00022806
-324 | 0.91 | 87.69 | 91 | 8.769e-05 | 0.2 | 323.9994 | 46.3402 | 2.57e-06 | 0.00023387
-323 | 0.912 | 90.26 | 91.2 | 9.026e-05 | 0.2 | 322.9994 | 47.8032 | 2.63e-06 | 0.00023986
-322 | 0.914 | 92.89 | 91.4 | 9.289e-05 | 0 | 322 | 49.304 | 2.68e-06 | 0.00024495
-321 | 0.914 | 95.57 | 91.4 | 9.557e-05 | 0.1 | 320.9997 | 50.7265 | 2.73e-06 | 0.00024952
-320 | 0.915 | 98.3 | 91.5 | 9.83e-05 | 1 | 319.9969 | 52.2326 | 2.79e-06 | 0.00025529
-319 | 0.925 | 101.09 | 92.5 | 0.00010109 | 0.9 | 318.9972 | 54.3021 | 2.83e-06 | 0.00026177
-318 | 0.934 | 103.92 | 93.4 | 0.00010392 | 0.8 | 317.9975 | 56.3654 | 2.88e-06 | 0.00026899
-317 | 0.942 | 106.8 | 94.2 | 0.0001068 | -0.2 | 317.0006 | 58.4237 | 2.92e-06 | 0.00027506
-316 | 0.94 | 109.72 | 94 | 0.00010972 | 0.9 | 315.9971 | 59.8936 | 2.97e-06 | 0.00027918
-315 | 0.949 | 112.69 | 94.9 | 0.00011269 | 0.5 | 314.9984 | 62.1038 | 3.01e-06 | 0.00028565
-314 | 0.954 | 115.7 | 95.4 | 0.0001157 | 0.3 | 313.999 | 64.0986 | 3.06e-06 | 0.00029192
-313 | 0.957 | 118.76 | 95.7 | 0.00011876 | 0.3 | 312.999 | 66.0008 | 3.09e-06 | 0.00029571
-312 | 0.96 | 121.85 | 96 | 0.00012185 | -0.7 | 312.0023 | 67.9303 | 3.14e-06 | 0.00030144
-311 | 0.953 | 124.99 | 95.3 | 0.00012499 | -0.2 | 311.0006 | 69.1727 | 3.17e-06 | 0.0003021
-310 | 0.951 | 128.16 | 95.1 | 0.00012816 | 0 | 310 | 70.7783 | 3.21e-06 | 0.00030527
-309 | 0.951 | 131.37 | 95.1 | 0.00013137 | 0.1 | 308.9997 | 72.551 | 3.24e-06 | 0.00030812
-308 | 0.952 | 134.61 | 95.2 | 0.00013461 | 0.7 | 307.9977 | 74.4185 | 3.28e-06 | 0.00031226
-307 | 0.959 | 137.89 | 95.9 | 0.00013789 | -0.1 | 307.0003 | 76.7924 | 3.3e-06 | 0.00031647
-306 | 0.958 | 141.19 | 95.8 | 0.00014119 | 0.6 | 305.998 | 78.5482 | 3.34e-06 | 0.00031997
-305 | 0.964 | 144.53 | 96.4 | 0.00014453 | -0.1 | 305.0003 | 80.9099 | 3.37e-06 | 0.00032487
-304 | 0.963 | 147.9 | 96.3 | 0.0001479 | -0.2 | 304.0007 | 82.7106 | 3.4e-06 | 0.00032742
-303 | 0.961 | 151.3 | 96.1 | 0.0001513 | -0.2 | 303.0007 | 84.4363 | 3.42e-06 | 0.00032866
-302 | 0.959 | 154.72 | 95.9 | 0.00015472 | 0.8 | 301.9973 | 86.1652 | 3.44e-06 | 0.0003299
-301 | 0.967 | 158.16 | 96.7 | 0.00015816 | -0.1 | 301.0003 | 88.8157 | 3.47e-06 | 0.00033555
-300 | 0.966 | 161.63 | 96.6 | 0.00016163 | -0.9 | 300.003 | 90.6705 | 3.49e-06 | 0.00033713
-299 | 0.957 | 165.12 | 95.7 | 0.00016512 | 1 | 298.9966 | 91.7653 | 3.51e-06 | 0.00033591
-298 | 0.967 | 168.63 | 96.7 | 0.00016863 | -1 | 298.0034 | 94.6952 | 3.53e-06 | 0.00034135
-297 | 0.957 | 172.16 | 95.7 | 0.00017216 | -0.5 | 297.0017 | 95.6778 | 3.54e-06 | 0.00033878
-296 | 0.952 | 175.7 | 95.2 | 0.0001757 | 0.5 | 295.9983 | 97.135 | 3.56e-06 | 0.00033891
-295 | 0.957 | 179.26 | 95.7 | 0.00017926 | -1 | 295.0034 | 99.6236 | 3.57e-06 | 0.00034165
-294 | 0.947 | 182.83 | 94.7 | 0.00018283 | 0.1 | 293.9997 | 100.5459 | 3.59e-06 | 0.00033997
-293 | 0.948 | 186.42 | 94.8 | 0.00018642 | -0.8 | 293.0027 | 102.6284 | 3.6e-06 | 0.00034128
-292 | 0.94 | 190.02 | 94 | 0.00019002 | -1 | 292.0034 | 103.7275 | 3.6e-06 | 0.0003384
-291 | 0.93 | 193.62 | 93 | 0.00019362 | -0.6 | 291.0021 | 104.5683 | 3.62e-06 | 0.00033666
-290 | 0.924 | 197.24 | 92.4 | 0.00019724 | -0.2 | 290.0007 | 105.8361 | 3.62e-06 | 0.00033449
-289 | 0.922 | 200.86 | 92.2 | 0.00020086 | -1 | 289.0035 | 107.5452 | 3.63e-06 | 0.00033469
-288 | 0.912 | 204.49 | 91.2 | 0.00020449 | 0.1 | 287.9997 | 108.3013 | 3.63e-06 | 0.00033106
-287 | 0.913 | 208.12 | 91.3 | 0.00020812 | 0 | 287 | 110.3447 | 3.63e-06 | 0.00033142
-286 | 0.913 | 211.75 | 91.3 | 0.00021175 | -1.1 | 286.0039 | 112.2693 | 3.63e-06 | 0.00033142
-285 | 0.902 | 215.38 | 90.2 | 0.00021538 | 1.4 | 284.9951 | 112.8181 | 3.64e-06 | 0.00032833
-284 | 0.916 | 219.02 | 91.6 | 0.00021902 | 0 | 284 | 116.5054 | 3.63e-06 | 0.00033251
-283 | 0.916 | 222.65 | 91.6 | 0.00022265 | 0.6 | 282.9979 | 118.4364 | 3.62e-06 | 0.00033159
-282 | 0.922 | 226.27 | 92.2 | 0.00022627 | 0.3 | 281.9989 | 121.1504 | 3.63e-06 | 0.00033469
-281 | 0.925 | 229.9 | 92.5 | 0.0002299 | 0.5 | 280.9982 | 123.4945 | 3.61e-06 | 0.00033392
-280 | 0.93 | 233.51 | 93 | 0.00023351 | 1.7 | 279.9939 | 126.1117 | 3.61e-06 | 0.00033573
-279 | 0.947 | 237.12 | 94.7 | 0.00023712 | 0.6 | 278.9978 | 130.4022 | 3.61e-06 | 0.00034187
-278 | 0.953 | 240.73 | 95.3 | 0.00024073 | 0.9 | 277.9968 | 133.2263 | 3.59e-06 | 0.00034213
-277 | 0.962 | 244.32 | 96.2 | 0.00024432 | -0.8 | 277.0029 | 136.49 | 3.58e-06 | 0.0003444
-276 | 0.954 | 247.9 | 95.4 | 0.0002479 | -0.2 | 276.0007 | 137.3383 | 3.57e-06 | 0.00034058
-275 | 0.952 | 251.47 | 95.2 | 0.00025147 | -0.3 | 275.0011 | 139.0241 | 3.56e-06 | 0.00033891
-274 | 0.949 | 255.03 | 94.9 | 0.00025503 | 0.2 | 273.9993 | 140.5479 | 3.54e-06 | 0.00033595
-273 | 0.951 | 258.57 | 95.1 | 0.00025857 | 0.8 | 272.9971 | 142.7991 | 3.52e-06 | 0.00033475
-272 | 0.959 | 262.09 | 95.9 | 0.00026209 | 0 | 272 | 145.9607 | 3.51e-06 | 0.00033661
-271 | 0.959 | 265.6 | 95.9 | 0.0002656 | 0.5 | 270.9981 | 147.9154 | 3.49e-06 | 0.00033469
-270 | 0.964 | 269.09 | 96.4 | 0.00026909 | -0.3 | 270.0011 | 150.6404 | 3.48e-06 | 0.00033547
-269 | 0.961 | 272.57 | 96.1 | 0.00027257 | -0.2 | 269.0007 | 152.1137 | 3.45e-06 | 0.00033155
-268 | 0.959 | 276.02 | 95.9 | 0.00027602 | -0.6 | 268.0022 | 153.7185 | 3.43e-06 | 0.00032894
-267 | 0.953 | 279.45 | 95.3 | 0.00027945 | -0.8 | 267.003 | 154.655 | 3.41e-06 | 0.00032497
-266 | 0.945 | 282.86 | 94.5 | 0.00028286 | -0.2 | 266.0008 | 155.228 | 3.38e-06 | 0.00031941
-265 | 0.943 | 286.24 | 94.3 | 0.00028624 | -0.1 | 265.0004 | 156.7505 | 3.37e-06 | 0.00031779
-264 | 0.942 | 289.61 | 94.2 | 0.00028961 | 0.5 | 263.9981 | 158.4278 | 3.34e-06 | 0.00031463
-263 | 0.947 | 292.95 | 94.7 | 0.00029295 | -0.1 | 263.0004 | 161.1055 | 3.31e-06 | 0.00031346
-262 | 0.946 | 296.26 | 94.6 | 0.00029626 | -0.5 | 262.0019 | 162.7538 | 3.28e-06 | 0.00031029
-261 | 0.941 | 299.54 | 94.1 | 0.00029954 | -0.5 | 261.0019 | 163.6859 | 3.26e-06 | 0.00030677
-260 | 0.936 | 302.8 | 93.6 | 0.0003028 | -0.7 | 260.0027 | 164.5882 | 3.23e-06 | 0.00030233
-259 | 0.929 | 306.03 | 92.9 | 0.00030603 | -0.2 | 259.0008 | 165.0998 | 3.2e-06 | 0.00029728
-258 | 0.927 | 309.23 | 92.7 | 0.00030923 | -0.1 | 258.0004 | 166.467 | 3.17e-06 | 0.00029386
-257 | 0.926 | 312.4 | 92.6 | 0.0003124 | 0.6 | 256.9977 | 167.9921 | 3.14e-06 | 0.00029076
-256 | 0.932 | 315.54 | 93.2 | 0.00031554 | 0.3 | 255.9988 | 170.7801 | 3.11e-06 | 0.00028985
-255 | 0.935 | 318.65 | 93.5 | 0.00031865 | 0.1 | 254.9996 | 173.0184 | 3.08e-06 | 0.00028798
-254 | 0.936 | 321.73 | 93.6 | 0.00032173 | -0.1 | 254.0004 | 174.8776 | 3.04e-06 | 0.00028454
-253 | 0.935 | 324.77 | 93.5 | 0.00032477 | 0.2 | 252.9992 | 176.3414 | 3.02e-06 | 0.00028237
-252 | 0.937 | 327.79 | 93.7 | 0.00032779 | 0 | 252 | 178.3619 | 2.97e-06 | 0.00027829
-251 | 0.937 | 330.76 | 93.7 | 0.00033076 | 0 | 251 | 179.978 | 2.95e-06 | 0.00027641
-250 | 0.937 | 333.71 | 93.7 | 0.00033371 | 0.5 | 249.998 | 181.5832 | 2.9e-06 | 0.00027173
-249 | 0.942 | 336.61 | 94.2 | 0.00033661 | 0 | 249 | 184.1386 | 2.88e-06 | 0.0002713
-248 | 0.942 | 339.49 | 94.2 | 0.00033949 | 0.2 | 247.9992 | 185.714 | 2.83e-06 | 0.00026659
-247 | 0.944 | 342.32 | 94.4 | 0.00034232 | -0.2 | 247.0008 | 187.6597 | 2.8e-06 | 0.00026432
-246 | 0.942 | 345.12 | 94.2 | 0.00034512 | -0.5 | 246.002 | 188.7939 | 2.77e-06 | 0.00026093
-245 | 0.937 | 347.89 | 93.7 | 0.00034789 | -0.5 | 245.002 | 189.299 | 2.72e-06 | 0.00025486
-244 | 0.932 | 350.61 | 93.2 | 0.00035061 | -0.1 | 244.0004 | 189.761 | 2.69e-06 | 0.00025071
-243 | 0.931 | 353.3 | 93.1 | 0.0003533 | 0.3 | 242.9988 | 191.0118 | 2.65e-06 | 0.00024671
-242 | 0.934 | 355.95 | 93.4 | 0.00035595 | 0.3 | 241.9988 | 193.0646 | 2.61e-06 | 0.00024377
-241 | 0.937 | 358.56 | 93.7 | 0.00035856 | 0.3 | 240.9988 | 195.1049 | 2.57e-06 | 0.00024081
-240 | 0.94 | 361.13 | 94 | 0.00036113 | 0 | 240 | 197.1325 | 2.53e-06 | 0.00023782
-239 | 0.94 | 363.66 | 94 | 0.00036366 | -0.3 | 239.0013 | 198.5136 | 2.5e-06 | 0.000235
-238 | 0.937 | 366.16 | 93.7 | 0.00036616 | -0.6 | 238.0025 | 199.2404 | 2.45e-06 | 0.00022956
-237 | 0.931 | 368.61 | 93.1 | 0.00036861 | -0.7 | 237.003 | 199.2891 | 2.41e-06 | 0.00022437
-236 | 0.924 | 371.02 | 92.4 | 0.00037102 | -0.6 | 236.0026 | 199.0839 | 2.37e-06 | 0.00021899
-235 | 0.918 | 373.39 | 91.8 | 0.00037339 | -0.3 | 235.0013 | 199.0546 | 2.33e-06 | 0.00021389
-234 | 0.915 | 375.72 | 91.5 | 0.00037572 | 0.3 | 233.9987 | 199.6422 | 2.29e-06 | 0.00020953
-233 | 0.918 | 378.01 | 91.8 | 0.00037801 | 0.7 | 232.997 | 201.5175 | 2.25e-06 | 0.00020655
-232 | 0.925 | 380.26 | 92.5 | 0.00038026 | 1.4 | 231.9939 | 204.2628 | 2.21e-06 | 0.00020442
-231 | 0.939 | 382.47 | 93.9 | 0.00038247 | 1 | 230.9957 | 208.5594 | 2.16e-06 | 0.00020282
-230 | 0.949 | 384.63 | 94.9 | 0.00038463 | 0.1 | 229.9996 | 211.9709 | 2.13e-06 | 0.00020214
-229 | 0.95 | 386.76 | 95 | 0.00038676 | -0.2 | 229.0009 | 213.3693 | 2.08e-06 | 0.0001976
-228 | 0.948 | 388.84 | 94.8 | 0.00038884 | -0.4 | 228.0018 | 214.0652 | 2.04e-06 | 0.00019339
-227 | 0.944 | 390.88 | 94.4 | 0.00039088 | -0.5 | 227.0022 | 214.2803 | 1.99e-06 | 0.00018786
-226 | 0.939 | 392.87 | 93.9 | 0.00039287 | 0.1 | 225.9996 | 214.2305 | 1.96e-06 | 0.00018404
-225 | 0.94 | 394.83 | 94 | 0.00039483 | 0.1 | 224.9996 | 215.5286 | 1.91e-06 | 0.00017954
-224 | 0.941 | 396.74 | 94.1 | 0.00039674 | 0.6 | 223.9973 | 216.8016 | 1.87e-06 | 0.00017597
-223 | 0.947 | 398.61 | 94.7 | 0.00039861 | 0 | 223 | 219.2124 | 1.82e-06 | 0.00017235
-222 | 0.947 | 400.43 | 94.7 | 0.00040043 | 1 | 221.9955 | 220.2132 | 1.79e-06 | 0.00016951
-221 | 0.957 | 402.22 | 95.7 | 0.00040222 | 0.3 | 220.9986 | 223.5334 | 1.74e-06 | 0.00016652
-220 | 0.96 | 403.96 | 96 | 0.00040396 | 0.2 | 219.9991 | 225.2042 | 1.7e-06 | 0.0001632
-219 | 0.962 | 405.66 | 96.2 | 0.00040566 | -0.1 | 219.0005 | 226.6231 | 1.65e-06 | 0.00015873
-218 | 0.961 | 407.31 | 96.1 | 0.00040731 | -0.2 | 218.0009 | 227.3083 | 1.61e-06 | 0.00015472
-217 | 0.959 | 408.92 | 95.9 | 0.00040892 | 0.3 | 216.9986 | 227.7319 | 1.57e-06 | 0.00015056
-216 | 0.962 | 410.49 | 96.2 | 0.00041049 | 0.3 | 215.9986 | 229.3214 | 1.53e-06 | 0.00014719
-215 | 0.965 | 412.02 | 96.5 | 0.00041202 | 0.4 | 214.9981 | 230.8939 | 1.48e-06 | 0.00014282
-214 | 0.969 | 413.5 | 96.9 | 0.0004135 | 0.6 | 213.9972 | 232.6838 | 1.44e-06 | 0.00013954
-213 | 0.975 | 414.94 | 97.5 | 0.00041494 | 0.4 | 212.9981 | 234.9399 | 1.39e-06 | 0.00013552
-212 | 0.979 | 416.33 | 97.9 | 0.00041633 | 0.5 | 211.9976 | 236.694 | 1.36e-06 | 0.00013314
-211 | 0.984 | 417.69 | 98.4 | 0.00041769 | -0.4 | 211.0019 | 238.68 | 1.31e-06 | 0.0001289
-210 | 0.98 | 419 | 98 | 0.000419 | 0 | 210 | 238.4553 | 1.26e-06 | 0.00012348
-209 | 0.98 | 420.26 | 98 | 0.00042026 | -0.4 | 209.0019 | 239.1724 | 1.23e-06 | 0.00012054
-208 | 0.976 | 421.49 | 97.6 | 0.00042149 | 0.1 | 207.9995 | 238.8933 | 1.18e-06 | 0.00011517
-207 | 0.977 | 422.67 | 97.7 | 0.00042267 | 0.3 | 206.9985 | 239.8075 | 1.13e-06 | 0.0001104
-206 | 0.98 | 423.8 | 98 | 0.0004238 | 0 | 206 | 241.187 | 1.1e-06 | 0.0001078
-205 | 0.98 | 424.9 | 98 | 0.0004249 | 0.6 | 204.9971 | 241.813 | 1.05e-06 | 0.0001029
-204 | 0.986 | 425.95 | 98.6 | 0.00042595 | 1.1 | 203.9946 | 243.8947 | 1.01e-06 | 9.9586e-05
-203 | 0.997 | 426.96 | 99.7 | 0.00042696 | 1.8 | 202.9911 | 247.2004 | 9.6e-07 | 9.5712e-05
-202 | 1.015 | 427.92 | 101.5 | 0.00042792 | 0.9 | 201.9955 | 252.2293 | 9.2e-07 | 9.338e-05
-201 | 1.024 | 428.84 | 102.4 | 0.00042884 | 0.3 | 200.9985 | 255.0129 | 8.8e-07 | 9.0112e-05
-200 | 1.027 | 429.72 | 102.7 | 0.00042972 | -0.4 | 200.002 | 256.2848 | 8.3e-07 | 8.5241e-05
-199 | 1.023 | 430.55 | 102.3 | 0.00043055 | 0.1 | 198.9995 | 255.7797 | 8e-07 | 8.184e-05
-198 | 1.024 | 431.35 | 102.4 | 0.00043135 | 0.5 | 197.9975 | 256.5055 | 7.5e-07 | 7.68e-05
-197 | 1.029 | 432.1 | 102.9 | 0.0004321 | 0.8 | 196.9959 | 258.2061 | 7e-07 | 7.203e-05
-196 | 1.037 | 432.8 | 103.7 | 0.0004328 | 0.5 | 195.9974 | 260.6351 | 6.7e-07 | 6.9479e-05
-195 | 1.042 | 433.47 | 104.2 | 0.00043347 | 0.1 | 194.9995 | 262.2972 | 6.2e-07 | 6.4604e-05
-194 | 1.043 | 434.09 | 104.3 | 0.00043409 | 0.2 | 193.999 | 262.9244 | 5.7e-07 | 5.9451e-05
-193 | 1.045 | 434.66 | 104.5 | 0.00043466 | 0.3 | 192.9984 | 263.7745 | 5.4e-07 | 5.643e-05
-192 | 1.048 | 435.2 | 104.8 | 0.0004352 | 0.8 | 191.9958 | 264.8604 | 4.9e-07 | 5.1352e-05
-191 | 1.056 | 435.69 | 105.6 | 0.00043569 | 0.3 | 190.9984 | 267.1827 | 4.5e-07 | 4.752e-05
-190 | 1.059 | 436.14 | 105.9 | 0.00043614 | 0.2 | 189.9989 | 268.2185 | 4e-07 | 4.236e-05
-189 | 1.061 | 436.54 | 106.1 | 0.00043654 | 0.4 | 188.9979 | 268.9715 | 3.7e-07 | 3.9257e-05
-188 | 1.065 | 436.91 | 106.5 | 0.00043691 | 0.4 | 187.9979 | 270.2144 | 3.2e-07 | 3.408e-05
-187 | 1.069 | 437.23 | 106.9 | 0.00043723 | 0.4 | 186.9978 | 271.4279 | 2.8e-07 | 2.9932e-05
-186 | 1.073 | 437.51 | 107.3 | 0.00043751 | 0 | 186 | 272.618 | 2.3e-07 | 2.4679e-05
-185 | 1.073 | 437.74 | 107.3 | 0.00043774 | -0.2 | 185.0011 | 272.7613 | 1.9e-07 | 2.0387e-05
-184 | 1.071 | 437.93 | 107.1 | 0.00043793 | -0.1 | 184.0005 | 272.3711 | 1.5e-07 | 1.6065e-05
-183 | 1.07 | 438.08 | 107 | 0.00043808 | 0.7 | 182.9962 | 272.21 | 1.1e-07 | 1.177e-05
-182 | 1.077 | 438.19 | 107.7 | 0.00043819 | 1.1 | 181.9939 | 274.0596 | 6e-08 | 6.462e-06
-181 | 1.088 | 438.25 | 108.8 | 0.00043825 | 0.6 | 180.9967 | 276.8966 | 3e-08 | 3.264e-06
-180 | 1.094 | 438.28 | 109.4 | 0.00043828 | -0.3 | 180.0017 | 278.4427 | -3e-08 | -3.282e-06
-179 | 1.091 | 438.25 | 109.1 | 0.00043825 | -0.1 | 179.0006 | 277.6601 | -6e-08 | -6.546e-06
-178 | 1.09 | 438.19 | 109 | 0.00043819 | 0.3 | 177.9983 | 277.3677 | -1.1e-07 | -1.199e-05
-177 | 1.093 | 438.08 | 109.3 | 0.00043808 | 0.7 | 176.996 | 278.0612 | -1.5e-07 | -1.6395e-05
-176 | 1.1 | 437.93 | 110 | 0.00043793 | 1 | 175.9943 | 279.7462 | -1.9e-07 | -2.09e-05
-175 | 1.11 | 437.74 | 111 | 0.00043774 | -0.2 | 175.0011 | 282.1669 | -2.3e-07 | -2.553e-05
-174 | 1.108 | 437.51 | 110.8 | 0.00043751 | -0.2 | 174.0012 | 281.5105 | -2.8e-07 | -3.1024e-05
-173 | 1.106 | 437.23 | 110.6 | 0.00043723 | -0.6 | 173.0035 | 280.8225 | -3.2e-07 | -3.5392e-05
-172 | 1.1 | 436.91 | 110 | 0.00043691 | -0.1 | 172.0006 | 279.0947 | -3.7e-07 | -4.07e-05
-171 | 1.099 | 436.54 | 109.9 | 0.00043654 | 0.2 | 170.9988 | 278.6048 | -4e-07 | -4.396e-05
-170 | 1.101 | 436.14 | 110.1 | 0.00043614 | 0.1 | 169.9994 | 278.8561 | -4.5e-07 | -4.9545e-05
-169 | 1.102 | 435.69 | 110.2 | 0.00043569 | 0.7 | 168.9958 | 278.8214 | -4.9e-07 | -5.3998e-05
-168 | 1.109 | 435.2 | 110.9 | 0.0004352 | 0.2 | 167.9988 | 280.2769 | -5.4e-07 | -5.9886e-05
-167 | 1.111 | 434.66 | 111.1 | 0.00043466 | 0.6 | 166.9964 | 280.4339 | -5.7e-07 | -6.3327e-05
-166 | 1.117 | 434.09 | 111.7 | 0.00043409 | 0.6 | 165.9964 | 281.5787 | -6.2e-07 | -6.9254e-05
-165 | 1.123 | 433.47 | 112.3 | 0.00043347 | 0.4 | 164.9976 | 282.6869 | -6.7e-07 | -7.5241e-05
-164 | 1.127 | 432.8 | 112.7 | 0.0004328 | 0.6 | 163.9963 | 283.2553 | -7e-07 | -7.889e-05
-163 | 1.133 | 432.1 | 113.3 | 0.0004321 | -0.3 | 163.0019 | 284.3027 | -7.5e-07 | -8.4975e-05
-162 | 1.13 | 431.35 | 113 | 0.00043135 | 0.3 | 161.9981 | 283.0578 | -8e-07 | -9.04e-05
-161 | 1.133 | 430.55 | 113.3 | 0.00043055 | 0.7 | 160.9956 | 283.2829 | -8.3e-07 | -9.4039e-05
-160 | 1.14 | 429.72 | 114 | 0.00042972 | 1 | 159.9937 | 284.4836 | -8.8e-07 | -0.00010032
-159 | 1.15 | 428.84 | 115 | 0.00042884 | 0.6 | 158.9962 | 286.3914 | -9.2e-07 | -0.0001058
-158 | 1.156 | 427.92 | 115.6 | 0.00042792 | 0.4 | 157.9975 | 287.268 | -9.6e-07 | -0.00011098
-157 | 1.16 | 426.96 | 116 | 0.00042696 | 0.8 | 156.9949 | 287.6153 | -1.01e-06 | -0.00011716
-156 | 1.168 | 425.95 | 116.8 | 0.00042595 | 0.6 | 155.9961 | 288.9138 | -1.05e-06 | -0.00012264
-155 | 1.174 | 424.9 | 117.4 | 0.0004249 | 0.9 | 154.9942 | 289.6821 | -1.1e-06 | -0.00012914
-154 | 1.183 | 423.8 | 118.3 | 0.0004238 | 0.9 | 153.9941 | 291.1472 | -1.13e-06 | -0.00013368
-153 | 1.192 | 422.67 | 119.2 | 0.00042267 | 0.9 | 152.9941 | 292.5799 | -1.18e-06 | -0.00014066
-152 | 1.201 | 421.49 | 120.1 | 0.00042149 | 1.1 | 151.9927 | 293.966 | -1.23e-06 | -0.00014772
-151 | 1.212 | 420.26 | 121.2 | 0.00042026 | 0.4 | 150.9973 | 295.7928 | -1.26e-06 | -0.00015271
-150 | 1.216 | 419 | 121.6 | 0.000419 | 0.5 | 149.9966 | 295.8792 | -1.31e-06 | -0.0001593
-149 | 1.221 | 417.69 | 122.1 | 0.00041769 | 0.2 | 148.9986 | 296.167 | -1.36e-06 | -0.00016606
-148 | 1.223 | 416.33 | 122.3 | 0.00041633 | -0.1 | 148.0007 | 295.6862 | -1.39e-06 | -0.00017
-147 | 1.222 | 414.94 | 122.2 | 0.00041494 | 0.1 | 146.9993 | 294.458 | -1.44e-06 | -0.00017597
-146 | 1.223 | 413.5 | 122.3 | 0.0004135 | 0.2 | 145.9986 | 293.6762 | -1.48e-06 | -0.000181
-145 | 1.225 | 412.02 | 122.5 | 0.00041202 | 0.8 | 144.9944 | 293.1037 | -1.53e-06 | -0.00018742
-144 | 1.233 | 410.49 | 123.3 | 0.00041049 | 0.8 | 143.9944 | 293.9223 | -1.57e-06 | -0.00019358
-143 | 1.241 | 408.92 | 124.1 | 0.00040892 | 0.9 | 142.9937 | 294.6979 | -1.61e-06 | -0.0001998
-142 | 1.25 | 407.31 | 125 | 0.00040731 | 1.1 | 141.9922 | 295.6664 | -1.65e-06 | -0.00020625
-141 | 1.261 | 405.66 | 126.1 | 0.00040566 | 0.4 | 140.9971 | 297.06 | -1.7e-06 | -0.00021437
-140 | 1.265 | 403.96 | 126.5 | 0.00040396 | -0.6 | 140.0043 | 296.7534 | -1.74e-06 | -0.00022011
-139 | 1.259 | 402.22 | 125.9 | 0.00040222 | 1 | 138.9928 | 294.0737 | -1.79e-06 | -0.00022536
-138 | 1.269 | 400.43 | 126.9 | 0.00040043 | 1.2 | 137.9912 | 295.0904 | -1.82e-06 | -0.00023096
-137 | 1.281 | 398.61 | 128.1 | 0.00039861 | 0.9 | 136.9934 | 296.527 | -1.87e-06 | -0.00023955
-136 | 1.29 | 396.74 | 129 | 0.00039674 | 1.1 | 135.9919 | 297.2094 | -1.91e-06 | -0.00024639
-135 | 1.301 | 394.83 | 130.1 | 0.00039483 | 0.4 | 134.997 | 298.3007 | -1.96e-06 | -0.000255
-134 | 1.305 | 392.87 | 130.5 | 0.00039287 | 1 | 133.9925 | 297.7325 | -1.99e-06 | -0.00025969
-133 | 1.315 | 390.88 | 131.5 | 0.00039088 | 1.3 | 132.9902 | 298.4943 | -2.04e-06 | -0.00026826
-132 | 1.328 | 388.84 | 132.8 | 0.00038884 | 0.6 | 131.9954 | 299.872 | -2.08e-06 | -0.00027622
-131 | 1.334 | 386.76 | 133.4 | 0.00038676 | 0.1 | 130.9992 | 299.6155 | -2.13e-06 | -0.00028414
-130 | 1.335 | 384.63 | 133.5 | 0.00038463 | 0.8 | 129.9938 | 298.1888 | -2.16e-06 | -0.00028836
-129 | 1.343 | 382.47 | 134.3 | 0.00038247 | 1.8 | 128.9859 | 298.2911 | -2.21e-06 | -0.0002968
-128 | 1.361 | 380.26 | 136.1 | 0.00038026 | 1.4 | 127.989 | 300.5423 | -2.25e-06 | -0.00030623
-127 | 1.375 | 378.01 | 137.5 | 0.00037801 | 1.6 | 126.9873 | 301.8373 | -2.29e-06 | -0.00031487
-126 | 1.391 | 375.72 | 139.1 | 0.00037572 | 0.5 | 125.996 | 303.4997 | -2.33e-06 | -0.0003241
-125 | 1.396 | 373.39 | 139.6 | 0.00037339 | 1.4 | 124.9887 | 302.7018 | -2.37e-06 | -0.00033085
-124 | 1.41 | 371.02 | 141 | 0.00037102 | 1.8 | 123.9854 | 303.7969 | -2.41e-06 | -0.00033981
-123 | 1.428 | 368.61 | 142.8 | 0.00036861 | 0.4 | 122.9967 | 305.6766 | -2.45e-06 | -0.00034986
-122 | 1.432 | 366.16 | 143.2 | 0.00036616 | 1.2 | 121.9901 | 304.4954 | -2.5e-06 | -0.000358
-121 | 1.444 | 363.66 | 144.4 | 0.00036366 | 2 | 120.9833 | 304.9507 | -2.53e-06 | -0.00036533
-120 | 1.464 | 361.13 | 146.4 | 0.00036113 | 2.6 | 119.9782 | 307.0234 | -2.57e-06 | -0.00037625
-119 | 1.49 | 358.56 | 149 | 0.00035856 | 1.3 | 118.989 | 310.2523 | -2.61e-06 | -0.00038889
-118 | 1.503 | 355.95 | 150.3 | 0.00035595 | 1.7 | 117.9855 | 310.6811 | -2.65e-06 | -0.00039829
-117 | 1.52 | 353.3 | 152 | 0.0003533 | 1.9 | 116.9836 | 311.856 | -2.69e-06 | -0.00040888
-116 | 1.539 | 350.61 | 153.9 | 0.00035061 | 1.7 | 115.9852 | 313.3501 | -2.72e-06 | -0.00041861
-115 | 1.556 | 347.89 | 155.6 | 0.00034789 | 1.6 | 114.986 | 314.3536 | -2.77e-06 | -0.00043101
-114 | 1.572 | 345.12 | 157.2 | 0.00034512 | 1.2 | 113.9894 | 315.0573 | -2.8e-06 | -0.00044016
-113 | 1.584 | 342.32 | 158.4 | 0.00034232 | 1.6 | 112.9857 | 314.8867 | -2.83e-06 | -0.00044827
-112 | 1.6 | 339.49 | 160 | 0.00033949 | 1.9 | 111.9829 | 315.4379 | -2.88e-06 | -0.0004608
-111 | 1.619 | 336.61 | 161.9 | 0.00033661 | 2.2 | 110.98 | 316.476 | -2.9e-06 | -0.00046951
-110 | 1.641 | 333.71 | 164.1 | 0.00033371 | 2.7 | 109.9752 | 318.0128 | -2.95e-06 | -0.00048409
-109 | 1.668 | 330.76 | 166.8 | 0.00033076 | 2.4 | 108.9778 | 320.3877 | -2.97e-06 | -0.0004954
-108 | 1.692 | 327.79 | 169.2 | 0.00032779 | 2.6 | 107.9757 | 322.0794 | -3.02e-06 | -0.00051098
-107 | 1.718 | 324.77 | 171.8 | 0.00032477 | 2.4 | 106.9774 | 324.0156 | -3.04e-06 | -0.00052227
-106 | 1.742 | 321.73 | 174.2 | 0.00032173 | 2 | 105.981 | 325.4667 | -3.08e-06 | -0.00053654
-105 | 1.762 | 318.65 | 176.2 | 0.00031865 | 2.4 | 104.9769 | 326.0519 | -3.11e-06 | -0.00054798
-104 | 1.786 | 315.54 | 178.6 | 0.00031554 | 1.6 | 103.9845 | 327.2674 | -3.14e-06 | -0.0005608
-103 | 1.802 | 312.4 | 180.2 | 0.0003124 | 1.6 | 102.9843 | 326.9134 | -3.17e-06 | -0.00057123
-102 | 1.818 | 309.23 | 181.8 | 0.00030923 | 2.1 | 101.9792 | 326.4693 | -3.2e-06 | -0.00058176
-101 | 1.839 | 306.03 | 183.9 | 0.00030603 | 1.7 | 100.983 | 326.823 | -3.23e-06 | -0.000594
-100 | 1.856 | 302.8 | 185.6 | 0.0003028 | 2 | 99.9798 | 326.3628 | -3.26e-06 | -0.00060506
-99 | 1.876 | 299.54 | 187.6 | 0.00029954 | 3.2 | 98.9673 | 326.3281 | -3.28e-06 | -0.00061533
-98 | 1.908 | 296.26 | 190.8 | 0.00029626 | 3.3 | 97.966 | 328.2602 | -3.31e-06 | -0.00063155
-97 | 1.941 | 292.95 | 194.1 | 0.00029295 | 3.2 | 96.9667 | 330.2067 | -3.34e-06 | -0.00064829
-96 | 1.973 | 289.61 | 197.3 | 0.00028961 | 3.2 | 95.9663 | 331.8238 | -3.37e-06 | -0.0006649
-95 | 2.005 | 286.24 | 200.5 | 0.00028624 | 2.4 | 94.9745 | 333.2818 | -3.38e-06 | -0.00067769
-94 | 2.029 | 282.86 | 202.9 | 0.00028286 | 3.4 | 93.9634 | 333.2886 | -3.41e-06 | -0.00069189
-93 | 2.063 | 279.45 | 206.3 | 0.00027945 | 3.5 | 92.962 | 334.7882 | -3.43e-06 | -0.00070761
-92 | 2.098 | 276.02 | 209.8 | 0.00027602 | 3.8 | 91.9582 | 336.2892 | -3.45e-06 | -0.00072381
-91 | 2.136 | 272.57 | 213.6 | 0.00027257 | 4.1 | 90.9544 | 338.1008 | -3.48e-06 | -0.00074333
-90 | 2.177 | 269.09 | 217.7 | 0.00026909 | 3.8 | 89.9573 | 340.191 | -3.49e-06 | -0.00075977
-89 | 2.215 | 265.6 | 221.5 | 0.0002656 | 4.3 | 88.9511 | 341.64 | -3.51e-06 | -0.00077747
-88 | 2.258 | 262.09 | 225.8 | 0.00026209 | 4.1 | 87.9529 | 343.6697 | -3.52e-06 | -0.00079482
-87 | 2.299 | 258.57 | 229.9 | 0.00025857 | 4.2 | 86.9512 | 345.2105 | -3.54e-06 | -0.00081385
-86 | 2.341 | 255.03 | 234.1 | 0.00025503 | 4.3 | 85.9494 | 346.7045 | -3.56e-06 | -0.0008334
-85 | 2.384 | 251.47 | 238.4 | 0.00025147 | 4.4 | 84.9476 | 348.1443 | -3.57e-06 | -0.00085109
-84 | 2.428 | 247.9 | 242.8 | 0.0002479 | 4.5 | 83.9458 | 349.5361 | -3.58e-06 | -0.00086922
-83 | 2.473 | 244.32 | 247.3 | 0.00024432 | 4.4 | 82.9463 | 350.873 | -3.59e-06 | -0.00088781
-82 | 2.517 | 240.73 | 251.7 | 0.00024073 | 5.5 | 81.9321 | 351.8684 | -3.61e-06 | -0.00090864
-81 | 2.572 | 237.12 | 257.2 | 0.00023712 | 5.9 | 80.9262 | 354.1653 | -3.61e-06 | -0.00092849
-80 | 2.631 | 233.51 | 263.1 | 0.00023351 | 5.5 | 79.9304 | 356.774 | -3.61e-06 | -0.00094979
-79 | 2.686 | 229.9 | 268.6 | 0.0002299 | 5.4 | 78.9308 | 358.6013 | -3.63e-06 | -0.00097502
-78 | 2.74 | 226.27 | 274 | 0.00022627 | 5.7 | 77.926 | 360.0347 | -3.62e-06 | -0.00099188
-77 | 2.797 | 222.65 | 279.7 | 0.00022265 | 6.2 | 76.9184 | 361.6446 | -3.63e-06 | -0.0010153
-76 | 2.859 | 219.02 | 285.9 | 0.00021902 | 5.8 | 75.9227 | 363.6343 | -3.64e-06 | -0.0010407
-75 | 2.917 | 215.38 | 291.7 | 0.00021538 | 6.5 | 74.9122 | 364.8452 | -3.63e-06 | -0.0010589
-74 | 2.982 | 211.75 | 298.2 | 0.00021175 | 7.3 | 73.9 | 366.689 | -3.63e-06 | -0.0010825
-73 | 3.055 | 208.12 | 305.5 | 0.00020812 | 7.2 | 72.9 | 369.2257 | -3.63e-06 | -0.001109
-72 | 3.127 | 204.49 | 312.7 | 0.00020449 | 7.5 | 71.8944 | 371.3358 | -3.63e-06 | -0.0011351
-71 | 3.202 | 200.86 | 320.2 | 0.00020086 | 8.3 | 70.8814 | 373.4923 | -3.62e-06 | -0.0011591
-70 | 3.285 | 197.24 | 328.5 | 0.00019724 | 7.9 | 69.8855 | 376.2679 | -3.62e-06 | -0.0011892
-69 | 3.364 | 193.62 | 336.4 | 0.00019362 | 8 | 68.8824 | 378.2449 | -3.6e-06 | -0.001211
-68 | 3.444 | 190.02 | 344.4 | 0.00019002 | 9.8 | 67.8537 | 380.04 | -3.6e-06 | -0.0012398
-67 | 3.542 | 186.42 | 354.2 | 0.00018642 | 9.5 | 66.8561 | 383.4493 | -3.59e-06 | -0.0012716
-66 | 3.637 | 182.83 | 363.7 | 0.00018283 | 9.8 | 65.8492 | 386.1514 | -3.57e-06 | -0.0012984
-65 | 3.735 | 179.26 | 373.5 | 0.00017926 | 10.9 | 64.8297 | 388.8131 | -3.56e-06 | -0.0013297
-64 | 3.844 | 175.7 | 384.4 | 0.0001757 | 9.8 | 63.8444 | 392.213 | -3.54e-06 | -0.0013608
-63 | 3.942 | 172.16 | 394.2 | 0.00017216 | 10.6 | 62.829 | 394.1084 | -3.53e-06 | -0.0013915
-62 | 4.048 | 168.63 | 404.8 | 0.00016863 | 11.2 | 61.8164 | 396.4078 | -3.51e-06 | -0.0014208
-61 | 4.16 | 165.12 | 416 | 0.00016512 | 11.4 | 60.81 | 398.8962 | -3.49e-06 | -0.0014518
-60 | 4.274 | 161.63 | 427.4 | 0.00016163 | 12.9 | 59.7814 | 401.1653 | -3.47e-06 | -0.0014831
-59 | 4.403 | 158.16 | 440.3 | 0.00015816 | 13.1 | 58.7741 | 404.401 | -3.44e-06 | -0.0015146
-58 | 4.534 | 154.72 | 453.4 | 0.00015472 | 13.7 | 57.7596 | 407.3754 | -3.42e-06 | -0.0015506
-57 | 4.671 | 151.3 | 467.1 | 0.0001513 | 14.1 | 56.7482 | 410.4078 | -3.4e-06 | -0.0015881
-56 | 4.812 | 147.9 | 481.2 | 0.0001479 | 14.6 | 55.7345 | 413.2955 | -3.37e-06 | -0.0016216
-55 | 4.958 | 144.53 | 495.8 | 0.00014453 | 15.3 | 54.7167 | 416.1323 | -3.34e-06 | -0.001656
-54 | 5.111 | 141.19 | 511.1 | 0.00014119 | 16 | 53.6981 | 419.0604 | -3.3e-06 | -0.0016866
-53 | 5.271 | 137.89 | 527.1 | 0.00013789 | 17.5 | 52.6635 | 422.0779 | -3.28e-06 | -0.0017289
-52 | 5.446 | 134.61 | 544.6 | 0.00013461 | 17.8 | 51.651 | 425.7178 | -3.24e-06 | -0.0017645
-51 | 5.624 | 131.37 | 562.4 | 0.00013137 | 18.3 | 50.634 | 429.0505 | -3.21e-06 | -0.0018053
-50 | 5.807 | 128.16 | 580.7 | 0.00012816 | 19.1 | 49.6102 | 432.1865 | -3.17e-06 | -0.0018408
-49 | 5.998 | 124.99 | 599.8 | 0.00012499 | 19.9 | 48.5854 | 435.3601 | -3.14e-06 | -0.0018834
-48 | 6.197 | 121.85 | 619.7 | 0.00012185 | 21.6 | 47.5404 | 438.5043 | -3.09e-06 | -0.0019149
-47 | 6.413 | 118.76 | 641.3 | 0.00011876 | 21.4 | 46.5348 | 442.281 | -3.06e-06 | -0.0019624
-46 | 6.627 | 115.7 | 662.7 | 0.0001157 | 23.4 | 45.48 | 445.2636 | -3.01e-06 | -0.0019947
-45 | 6.861 | 112.69 | 686.1 | 0.00011269 | 24.5 | 44.4432 | 448.9931 | -2.97e-06 | -0.0020377
-44 | 7.106 | 109.72 | 710.6 | 0.00010972 | 26.2 | 43.3907 | 452.7702 | -2.92e-06 | -0.002075
-43 | 7.368 | 106.8 | 736.8 | 0.0001068 | 26.5 | 42.369 | 456.97 | -2.88e-06 | -0.002122
-42 | 7.633 | 103.92 | 763.3 | 0.00010392 | 28.5 | 41.3049 | 460.6396 | -2.83e-06 | -0.0021601
-41 | 7.918 | 101.09 | 791.8 | 0.00010109 | 29.1 | 40.2725 | 464.8261 | -2.79e-06 | -0.0022091
-40 | 8.209 | 98.3 | 820.9 | 9.83e-05 | 30.5 | 39.2179 | 468.609 | -2.73e-06 | -0.0022411
-39 | 8.514 | 95.57 | 851.4 | 9.557e-05 | 33 | 38.1316 | 472.5221 | -2.68e-06 | -0.0022818
-38 | 8.844 | 92.89 | 884.4 | 9.289e-05 | 34.6 | 37.0649 | 477.0727 | -2.63e-06 | -0.002326
-37 | 9.19 | 90.26 | 919 | 9.026e-05 | 36.5 | 35.9861 | 481.7012 | -2.57e-06 | -0.0023618
-36 | 9.555 | 87.69 | 955.5 | 8.769e-05 | 37.4 | 34.9314 | 486.5726 | -2.52e-06 | -0.0024079
-35 | 9.929 | 85.17 | 992.9 | 8.517e-05 | 39.4 | 33.8412 | 491.0876 | -2.46e-06 | -0.0024425
-34 | 10.323 | 82.71 | 1032.3 | 8.271e-05 | 41.2 | 32.7515 | 495.8277 | -2.4e-06 | -0.0024775
-33 | 10.735 | 80.31 | 1073.5 | 8.031e-05 | 43 | 31.6562 | 500.655 | -2.35e-06 | -0.0025227
-32 | 11.165 | 77.96 | 1116.5 | 7.796e-05 | 44.1 | 30.5774 | 505.4724 | -2.29e-06 | -0.0025568
-31 | 11.606 | 75.67 | 1160.6 | 7.567e-05 | 45.7 | 29.4767 | 510.0035 | -2.22e-06 | -0.0025765
-30 | 12.063 | 73.45 | 1206.3 | 7.345e-05 | 48.4 | 28.331 | 514.5339 | -2.16e-06 | -0.0026056
-29 | 12.547 | 71.29 | 1254.7 | 7.129e-05 | 49.4 | 27.2357 | 519.44 | -2.1e-06 | -0.0026349
-28 | 13.041 | 69.19 | 1304.1 | 6.919e-05 | 51.9 | 26.0778 | 523.9877 | -2.04e-06 | -0.0026604
-27 | 13.56 | 67.15 | 1356 | 6.715e-05 | 53.2 | 24.9538 | 528.777 | -1.97e-06 | -0.0026713
-26 | 14.092 | 65.18 | 1409.2 | 6.518e-05 | 56 | 23.76 | 533.401 | -1.9e-06 | -0.0026775
-25 | 14.652 | 63.28 | 1465.2 | 6.328e-05 | 56.4 | 22.65 | 538.4312 | -1.84e-06 | -0.002696
-24 | 15.216 | 61.44 | 1521.6 | 6.144e-05 | 59.2 | 21.4261 | 542.8984 | -1.77e-06 | -0.0026932
-23 | 15.808 | 59.67 | 1580.8 | 5.967e-05 | 60 | 20.2727 | 547.772 | -1.7e-06 | -0.0026874
-22 | 16.408 | 57.97 | 1640.8 | 5.797e-05 | 61.2 | 19.0857 | 552.3646 | -1.63e-06 | -0.0026745
-21 | 17.02 | 56.34 | 1702 | 5.634e-05 | 62.8 | 17.86 | 556.8564 | -1.56e-06 | -0.0026551
-20 | 17.648 | 54.78 | 1764.8 | 5.478e-05 | 63.6 | 16.6526 | 561.4155 | -1.49e-06 | -0.0026296
-19 | 18.284 | 53.29 | 1828.4 | 5.329e-05 | 63.8 | 15.4556 | 565.8272 | -1.42e-06 | -0.0025963
-18 | 18.922 | 51.87 | 1892.2 | 5.187e-05 | 64.5 | 14.2059 | 569.9676 | -1.34e-06 | -0.0025355
-17 | 19.567 | 50.53 | 1956.7 | 5.053e-05 | 63.3 | 13.0438 | 574.1699 | -1.27e-06 | -0.002485
-16 | 20.2 | 49.26 | 2020 | 4.926e-05 | 62.9 | 11.8067 | 577.8467 | -1.2e-06 | -0.002424
-15 | 20.829 | 48.06 | 2082.9 | 4.806e-05 | 62.9 | 10.5071 | 581.3251 | -1.13e-06 | -0.0023537
-14 | 21.458 | 46.93 | 2145.8 | 4.693e-05 | 60.9 | 9.3154 | 584.799 | -1.04e-06 | -0.0022316
-13 | 22.067 | 45.89 | 2206.7 | 4.589e-05 | 58.2 | 8.15 | 588.0689 | -9.8e-07 | -0.0021626
-12 | 22.649 | 44.91 | 2264.9 | 4.491e-05 | 58.5 | 6.6818 | 590.6891 | -8.9e-07 | -0.0020158
-11 | 23.234 | 44.02 | 2323.4 | 4.402e-05 | 55 | 5.5 | 593.9377 | -8.2e-07 | -0.0019052
-10 | 23.784 | 43.2 | 2378.4 | 4.32e-05 | 54.1 | 3.9889 | 596.6718 | -7.5e-07 | -0.0017838
-9 | 24.325 | 42.45 | 2432.5 | 4.245e-05 | 51.4 | 2.575 | 599.6494 | -6.6e-07 | -0.0016055
-8 | 24.839 | 41.79 | 2483.9 | 4.179e-05 | 51.7 | 0.61429 | 602.8001 | -5.9e-07 | -0.0014655
-7 | 25.356 | 41.2 | 2535.6 | 4.12e-05 | 49.7 | -1.2833 | 606.6592 | -5.1e-07 | -0.0012932
-6 | 25.853 | 40.69 | 2585.3 | 4.069e-05 | 51.6 | -4.32 | 610.8935 | -4.3e-07 | -0.0011117
-5 | 26.369 | 40.26 | 2636.9 | 4.026e-05 | 52.4 | -8.1 | 616.5017 | -3.6e-07 | -0.00094928
-4 | 26.893 | 39.9 | 2689.3 | 3.99e-05 | 57.4 | -15.1333 | 623.1305 | -2.7e-07 | -0.00072611
-3 | 27.467 | 39.63 | 2746.7 | 3.963e-05 | 63.1 | -28.55 | 632.1238 | -2e-07 | -0.00054934
-2 | 28.098 | 39.43 | 2809.8 | 3.943e-05 | 72.7 | -70.7 | 643.3822 | -1.2e-07 | -0.00033718
-1 | 28.825 | 39.31 | 2882.5 | 3.931e-05 | 83.1 | 0 | 658.0202 | -4e-08 | -0.0001153
0 | 29.656 | 39.27 | 2965.6 | 3.927e-05 | 97.5 | 97.5 | 676.3015 | 4e-08 | 0.00011862
1 | 30.631 | 39.31 | 3063.1 | 3.931e-05 | 114.1 | 56.05 | 699.2477 | 1.2e-07 | 0.00036757
2 | 31.772 | 39.43 | 3177.2 | 3.943e-05 | 132.2 | 42.0667 | 727.5087 | 2e-07 | 0.00063544
3 | 33.094 | 39.63 | 3309.4 | 3.963e-05 | 149.7 | 34.425 | 761.6232 | 2.7e-07 | 0.00089354
4 | 34.591 | 39.9 | 3459.1 | 3.99e-05 | 169 | 29.8 | 801.4988 | 3.6e-07 | 0.0012453
5 | 36.281 | 40.26 | 3628.1 | 4.026e-05 | 181.9 | 25.3167 | 848.2422 | 4.3e-07 | 0.0015601
6 | 38.1 | 40.69 | 3810 | 4.069e-05 | 192.9 | 21.5571 | 900.284 | 5.1e-07 | 0.0019431
7 | 40.029 | 41.2 | 4002.9 | 4.12e-05 | 201.4 | 18.175 | 957.7206 | 5.9e-07 | 0.0023617
8 | 42.043 | 41.79 | 4204.3 | 4.179e-05 | 207.2 | 15.0222 | 1020.3118 | 6.6e-07 | 0.0027748
9 | 44.115 | 42.45 | 4411.5 | 4.245e-05 | 209.8 | 11.98 | 1087.5039 | 7.5e-07 | 0.0033086
10 | 46.213 | 43.2 | 4621.3 | 4.32e-05 | 208.6 | 8.9636 | 1159.3505 | 8.2e-07 | 0.0037895
11 | 48.299 | 44.02 | 4829.9 | 4.402e-05 | 204.3 | 6.025 | 1234.6818 | 8.9e-07 | 0.0042986
12 | 50.342 | 44.91 | 5034.2 | 4.491e-05 | 195.1 | 3.0077 | 1312.9264 | 9.8e-07 | 0.0049335
13 | 52.293 | 45.89 | 5229.3 | 4.589e-05 | 181.5 | -0.035714 | 1393.569 | 1.04e-06 | 0.0054385
14 | 54.108 | 46.93 | 5410.8 | 4.693e-05 | 163.2 | -3.12 | 1474.6158 | 1.13e-06 | 0.0061142
15 | 55.74 | 48.06 | 5574 | 4.806e-05 | 141.6 | -6.15 | 1555.6704 | 1.2e-06 | 0.0066888
16 | 57.156 | 49.26 | 5715.6 | 4.926e-05 | 117.7 | -9.0765 | 1635.0201 | 1.27e-06 | 0.0072588
17 | 58.333 | 50.53 | 5833.3 | 5.053e-05 | 89.9 | -12.0056 | 1711.7111 | 1.34e-06 | 0.0078166
18 | 59.232 | 51.87 | 5923.2 | 5.187e-05 | 62.2 | -14.7263 | 1784.1834 | 1.42e-06 | 0.0084109
19 | 59.854 | 53.29 | 5985.4 | 5.329e-05 | 31.3 | -17.435 | 1852.2762 | 1.49e-06 | 0.0089182
20 | 60.167 | 54.78 | 6016.7 | 5.478e-05 | 2.5 | -19.881 | 1914.0234 | 1.56e-06 | 0.0093861
21 | 60.192 | 56.34 | 6019.2 | 5.634e-05 | -27.1 | -22.2318 | 1969.348 | 1.63e-06 | 0.0098113
22 | 59.921 | 57.97 | 5992.1 | 5.797e-05 | -59 | -24.5652 | 2017.2011 | 1.7e-06 | 0.010187
23 | 59.331 | 59.67 | 5933.1 | 5.967e-05 | -90.1 | -26.7542 | 2055.9122 | 1.77e-06 | 0.010502
24 | 58.43 | 61.44 | 5843 | 6.144e-05 | -117.1 | -28.684 | 2084.7498 | 1.84e-06 | 0.010751
25 | 57.259 | 63.28 | 5725.9 | 6.328e-05 | -138.1 | -30.3115 | 2104.1519 | 1.9e-06 | 0.010879
26 | 55.878 | 65.18 | 5587.8 | 6.518e-05 | -153.4 | -31.6815 | 2115.0569 | 1.97e-06 | 0.011008
27 | 54.344 | 67.15 | 5434.4 | 6.715e-05 | -165 | -32.8929 | 2119.1635 | 2.04e-06 | 0.011086
28 | 52.694 | 69.19 | 5269.4 | 6.919e-05 | -169.5 | -33.8448 | 2117.2461 | 2.1e-06 | 0.011066
29 | 50.999 | 71.29 | 5099.9 | 7.129e-05 | -172.3 | -34.7433 | 2111.3349 | 2.16e-06 | 0.011016
30 | 49.276 | 73.45 | 4927.6 | 7.345e-05 | -171.1 | -35.5194 | 2101.8131 | 2.22e-06 | 0.010939
31 | 47.565 | 75.67 | 4756.5 | 7.567e-05 | -169.7 | -36.3031 | 2090.153 | 2.29e-06 | 0.010892
32 | 45.868 | 77.96 | 4586.8 | 7.796e-05 | -165.4 | -37.0121 | 2076.5791 | 2.35e-06 | 0.010779
33 | 44.214 | 80.31 | 4421.4 | 8.031e-05 | -160.8 | -37.7294 | 2062.0362 | 2.4e-06 | 0.010611
34 | 42.606 | 82.71 | 4260.6 | 8.271e-05 | -155.1 | -38.4314 | 2046.4241 | 2.46e-06 | 0.010481
35 | 41.055 | 85.17 | 4105.5 | 8.517e-05 | -149.1 | -39.1417 | 2030.5774 | 2.52e-06 | 0.010346
36 | 39.564 | 87.69 | 3956.4 | 8.769e-05 | -143.4 | -39.8757 | 2014.7312 | 2.57e-06 | 0.010168
37 | 38.13 | 90.26 | 3813 | 9.026e-05 | -137.5 | -40.6184 | 1998.6143 | 2.63e-06 | 0.010028
38 | 36.755 | 92.89 | 3675.5 | 9.289e-05 | -131.9 | -41.3821 | 1982.6783 | 2.68e-06 | 0.0098503
39 | 35.436 | 95.57 | 3543.6 | 9.557e-05 | -126.6 | -42.165 | 1966.6774 | 2.73e-06 | 0.009674
40 | 34.17 | 98.3 | 3417 | 9.83e-05 | -121.1 | -42.9537 | 1950.5871 | 2.79e-06 | 0.0095334
41 | 32.959 | 101.09 | 3295.9 | 0.00010109 | -115.8 | -43.7571 | 1934.8579 | 2.83e-06 | 0.0093274
42 | 31.801 | 103.92 | 3180.1 | 0.00010392 | -111.3 | -44.5884 | 1919.1405 | 2.88e-06 | 0.0091587
43 | 30.688 | 106.8 | 3068.8 | 0.0001068 | -106.1 | -45.4114 | 1903.2976 | 2.92e-06 | 0.0089609
44 | 29.627 | 109.72 | 2962.7 | 0.00010972 | -101 | -46.2444 | 1887.732 | 2.97e-06 | 0.0087992
45 | 28.617 | 112.69 | 2861.7 | 0.00011269 | -96.9 | -47.1065 | 1872.735 | 3.01e-06 | 0.0086137
46 | 27.648 | 115.7 | 2764.8 | 0.0001157 | -92.2 | -47.9617 | 1857.6502 | 3.06e-06 | 0.0084603
47 | 26.726 | 118.76 | 2672.6 | 0.00011876 | -88.1 | -48.8354 | 1843.1938 | 3.09e-06 | 0.0082583
48 | 25.845 | 121.85 | 2584.5 | 0.00012185 | -84.6 | -49.7265 | 1828.8114 | 3.14e-06 | 0.0081153
49 | 24.999 | 124.99 | 2499.9 | 0.00012499 | -80.9 | -50.618 | 1814.5325 | 3.17e-06 | 0.0079247
50 | 24.19 | 128.16 | 2419 | 0.00012816 | -76.8 | -51.5059 | 1800.3429 | 3.21e-06 | 0.007765
51 | 23.422 | 131.37 | 2342.2 | 0.00013137 | -73.3 | -52.4096 | 1786.8456 | 3.24e-06 | 0.0075887
52 | 22.689 | 134.61 | 2268.9 | 0.00013461 | -70.2 | -53.3245 | 1773.6157 | 3.28e-06 | 0.007442
53 | 21.987 | 137.89 | 2198.7 | 0.00013789 | -66.7 | -54.2352 | 1760.6199 | 3.3e-06 | 0.0072557
54 | 21.32 | 141.19 | 2132 | 0.00014119 | -64.4 | -55.1709 | 1748.0667 | 3.34e-06 | 0.0071209
55 | 20.676 | 144.53 | 2067.6 | 0.00014453 | -61 | -56.0893 | 1735.3672 | 3.37e-06 | 0.0069678
56 | 20.066 | 147.9 | 2006.6 | 0.0001479 | -59 | -57.0351 | 1723.4387 | 3.4e-06 | 0.0068224
57 | 19.476 | 151.3 | 1947.6 | 0.0001513 | -56.2 | -57.969 | 1711.2188 | 3.42e-06 | 0.0066608
58 | 18.914 | 154.72 | 1891.4 | 0.00015472 | -53.9 | -58.9136 | 1699.4042 | 3.44e-06 | 0.0065064
59 | 18.375 | 158.16 | 1837.5 | 0.00015816 | -51.9 | -59.865 | 1687.6829 | 3.47e-06 | 0.0063761
60 | 17.856 | 161.63 | 1785.6 | 0.00016163 | -50.3 | -60.8246 | 1675.9961 | 3.49e-06 | 0.0062317
61 | 17.353 | 165.12 | 1735.3 | 0.00016512 | -47.4 | -61.7645 | 1663.9532 | 3.51e-06 | 0.0060909
62 | 16.879 | 168.63 | 1687.9 | 0.00016863 | -45.6 | -62.7238 | 1652.907 | 3.53e-06 | 0.0059583
63 | 16.423 | 172.16 | 1642.3 | 0.00017216 | -43.9 | -63.6859 | 1641.9185 | 3.54e-06 | 0.0058137
64 | 15.984 | 175.7 | 1598.4 | 0.0001757 | -42.3 | -64.6508 | 1630.8878 | 3.56e-06 | 0.0056903
65 | 15.561 | 179.26 | 1556.1 | 0.00017926 | -40.6 | -65.6152 | 1619.8983 | 3.57e-06 | 0.0055553
66 | 15.155 | 182.83 | 1515.5 | 0.00018283 | -38.5 | -66.5746 | 1609.0526 | 3.59e-06 | 0.0054406
67 | 14.77 | 186.42 | 1477 | 0.00018642 | -37.3 | -67.5485 | 1598.9683 | 3.6e-06 | 0.0053172
68 | 14.397 | 190.02 | 1439.7 | 0.00019002 | -36.4 | -68.5275 | 1588.6864 | 3.6e-06 | 0.0051829
69 | 14.033 | 193.62 | 1403.3 | 0.00019362 | -35.6 | -69.5086 | 1577.8568 | 3.62e-06 | 0.0050799
70 | 13.677 | 197.24 | 1367.7 | 0.00019724 | -32.8 | -70.462 | 1566.5804 | 3.62e-06 | 0.0049511
71 | 13.349 | 200.86 | 1334.9 | 0.00020086 | -31 | -71.4306 | 1557.0733 | 3.63e-06 | 0.0048457
72 | 13.039 | 204.49 | 1303.9 | 0.00020449 | -29.3 | -72.4014 | 1548.4002 | 3.63e-06 | 0.0047332
73 | 12.746 | 208.12 | 1274.6 | 0.00020812 | -27.9 | -73.377 | 1540.4748 | 3.63e-06 | 0.0046268
74 | 12.467 | 211.75 | 1246.7 | 0.00021175 | -27.2 | -74.3627 | 1533.0356 | 3.63e-06 | 0.0045255
75 | 12.195 | 215.38 | 1219.5 | 0.00021538 | -26.3 | -75.3461 | 1525.2956 | 3.64e-06 | 0.004439
76 | 11.932 | 219.02 | 1193.2 | 0.00021902 | -25.5 | -76.3312 | 1517.6229 | 3.63e-06 | 0.0043313
77 | 11.677 | 222.65 | 1167.7 | 0.00022265 | -24.6 | -77.3154 | 1509.8049 | 3.62e-06 | 0.0042271
78 | 11.431 | 226.27 | 1143.1 | 0.00022627 | -24 | -78.3038 | 1502.0281 | 3.63e-06 | 0.0041495
79 | 11.191 | 229.9 | 1119.1 | 0.0002299 | -23.4 | -79.2925 | 1494.083 | 3.61e-06 | 0.00404
80 | 10.957 | 233.51 | 1095.7 | 0.00023351 | -22.6 | -80.279 | 1485.8125 | 3.61e-06 | 0.0039555
81 | 10.731 | 237.12 | 1073.1 | 0.00023712 | -21.8 | -81.2659 | 1477.6624 | 3.61e-06 | 0.0038739
82 | 10.513 | 240.73 | 1051.3 | 0.00024073 | -21.4 | -82.2578 | 1469.6832 | 3.59e-06 | 0.0037742
83 | 10.299 | 244.32 | 1029.9 | 0.00024432 | -20.5 | -83.244 | 1461.2379 | 3.58e-06 | 0.003687
84 | 10.094 | 247.9 | 1009.4 | 0.0002479 | -19.4 | -84.2282 | 1453.1374 | 3.57e-06 | 0.0036036
85 | 9.9 | 251.47 | 990 | 0.00025147 | -18.6 | -85.2163 | 1445.7334 | 3.56e-06 | 0.0035244
86 | 9.714 | 255.03 | 971.4 | 0.00025503 | -17.8 | -86.2046 | 1438.6536 | 3.54e-06 | 0.0034388
87 | 9.536 | 258.57 | 953.6 | 0.00025857 | -17.2 | -87.1955 | 1431.8952 | 3.52e-06 | 0.0033567
88 | 9.364 | 262.09 | 936.4 | 0.00026209 | -16 | -88.1798 | 1425.2095 | 3.51e-06 | 0.0032868
89 | 9.204 | 265.6 | 920.4 | 0.0002656 | -15.6 | -89.1733 | 1419.6181 | 3.49e-06 | 0.0032122
90 | 9.048 | 269.09 | 904.8 | 0.00026909 | -15.3 | -90.1681 | 1413.8945 | 3.48e-06 | 0.0031487
91 | 8.895 | 272.57 | 889.5 | 0.00027257 | -14.7 | -91.1598 | 1407.9618 | 3.45e-06 | 0.0030688
92 | 8.748 | 276.02 | 874.8 | 0.00027602 | -14.6 | -92.157 | 1402.2201 | 3.43e-06 | 0.0030006
93 | 8.602 | 279.45 | 860.2 | 0.00027945 | -14.1 | -93.15 | 1395.9517 | 3.41e-06 | 0.0029333
94 | 8.461 | 282.86 | 846.1 | 0.00028286 | -13.7 | -94.1442 | 1389.8249 | 3.38e-06 | 0.0028598
95 | 8.324 | 286.24 | 832.4 | 0.00028624 | -13.6 | -95.1417 | 1383.6596 | 3.37e-06 | 0.0028052
96 | 8.188 | 289.61 | 818.8 | 0.00028961 | -12.9 | -96.133 | 1377.077 | 3.34e-06 | 0.0027348
97 | 8.059 | 292.95 | 805.9 | 0.00029295 | -12.2 | -97.1245 | 1371.0128 | 3.31e-06 | 0.0026675
98 | 7.937 | 296.26 | 793.7 | 0.00029626 | -11.1 | -98.1121 | 1365.5143 | 3.28e-06 | 0.0026033
99 | 7.826 | 299.54 | 782.6 | 0.00029954 | -10.4 | -99.104 | 1361.3241 | 3.26e-06 | 0.0025513
100 | 7.722 | 302.8 | 772.2 | 0.0003028 | -10.5 | -100.104 | 1357.8523 | 3.23e-06 | 0.0024942
101 | 7.617 | 306.03 | 761.7 | 0.00030603 | -10.7 | -101.1049 | 1353.6763 | 3.2e-06 | 0.0024374
102 | 7.51 | 309.23 | 751 | 0.00030923 | -10.6 | -102.1029 | 1348.6163 | 3.17e-06 | 0.0023807
103 | 7.404 | 312.4 | 740.4 | 0.0003124 | -9.8 | -103.0942 | 1343.2111 | 3.14e-06 | 0.0023249
104 | 7.306 | 315.54 | 730.6 | 0.00031554 | -9.7 | -104.0924 | 1338.7545 | 3.11e-06 | 0.0022722
105 | 7.209 | 318.65 | 720.9 | 0.00031865 | -9.4 | -105.0887 | 1333.9999 | 3.08e-06 | 0.0022204
106 | 7.115 | 321.73 | 711.5 | 0.00032173 | -9.1 | -106.085 | 1329.3316 | 3.04e-06 | 0.002163
107 | 7.024 | 324.77 | 702.4 | 0.00032477 | -8.6 | -107.0796 | 1324.7297 | 3.02e-06 | 0.0021212
108 | 6.938 | 327.79 | 693.8 | 0.00032779 | -8.6 | -108.0789 | 1320.6777 | 2.97e-06 | 0.0020606
109 | 6.852 | 330.76 | 685.2 | 0.00033076 | -8.7 | -109.0791 | 1316.1252 | 2.95e-06 | 0.0020213
110 | 6.765 | 333.71 | 676.5 | 0.00033371 | -8.6 | -110.0775 | 1311.0036 | 2.9e-06 | 0.0019619
111 | 6.679 | 336.61 | 667.9 | 0.00033661 | -8.4 | -111.075 | 1305.5855 | 2.88e-06 | 0.0019236
112 | 6.595 | 339.49 | 659.5 | 0.00033949 | -7.4 | -112.0655 | 1300.1954 | 2.83e-06 | 0.0018664
113 | 6.521 | 342.32 | 652.1 | 0.00034232 | -7.2 | -113.0632 | 1296.3233 | 2.8e-06 | 0.0018259
114 | 6.449 | 345.12 | 644.9 | 0.00034512 | -6.7 | -114.0583 | 1292.4964 | 2.77e-06 | 0.0017864
115 | 6.382 | 347.89 | 638.2 | 0.00034789 | -6.7 | -115.0578 | 1289.3345 | 2.72e-06 | 0.0017359
116 | 6.315 | 350.61 | 631.5 | 0.00035061 | -6.7 | -116.0573 | 1285.7736 | 2.69e-06 | 0.0016987
117 | 6.248 | 353.3 | 624.8 | 0.0003533 | -6.6 | -117.0559 | 1281.8922 | 2.65e-06 | 0.0016557
118 | 6.182 | 355.95 | 618.2 | 0.00035595 | -6.7 | -118.0563 | 1277.8646 | 2.61e-06 | 0.0016135
119 | 6.115 | 358.56 | 611.5 | 0.00035856 | -6.1 | -119.0508 | 1273.2836 | 2.57e-06 | 0.0015716
120 | 6.054 | 361.13 | 605.4 | 0.00036113 | -6 | -120.0496 | 1269.6173 | 2.53e-06 | 0.0015317
121 | 5.994 | 363.66 | 599.4 | 0.00036366 | -6 | -121.0492 | 1265.8409 | 2.5e-06 | 0.0014985
122 | 5.934 | 366.16 | 593.4 | 0.00036616 | -5.7 | -122.0463 | 1261.7848 | 2.45e-06 | 0.0014538
123 | 5.877 | 368.61 | 587.7 | 0.00036861 | -5.2 | -123.0419 | 1258.0261 | 2.41e-06 | 0.0014164
124 | 5.825 | 371.02 | 582.5 | 0.00037102 | -3.9 | -124.0312 | 1255.0473 | 2.37e-06 | 0.0013805
125 | 5.786 | 373.39 | 578.6 | 0.00037339 | -3.3 | -125.0262 | 1254.6077 | 2.33e-06 | 0.0013481
126 | 5.753 | 375.72 | 575.3 | 0.00037572 | -2.9 | -126.0228 | 1255.2364 | 2.29e-06 | 0.0013174
127 | 5.724 | 378.01 | 572.4 | 0.00037801 | -3.6 | -127.0281 | 1256.521 | 2.25e-06 | 0.0012879
128 | 5.688 | 380.26 | 568.8 | 0.00038026 | -4.9 | -128.038 | 1256.0505 | 2.21e-06 | 0.001257
129 | 5.639 | 382.47 | 563.9 | 0.00038247 | -4.9 | -129.0377 | 1252.4671 | 2.16e-06 | 0.001218
130 | 5.59 | 384.63 | 559 | 0.00038463 | -5 | -130.0382 | 1248.5956 | 2.13e-06 | 0.0011907
131 | 5.54 | 386.76 | 554 | 0.00038676 | -4 | -131.0303 | 1244.2801 | 2.08e-06 | 0.0011523
132 | 5.5 | 388.84 | 550 | 0.00038884 | -5.2 | -132.0391 | 1241.9396 | 2.04e-06 | 0.001122
133 | 5.448 | 390.88 | 544.8 | 0.00039088 | -4.4 | -133.0328 | 1236.6517 | 1.99e-06 | 0.0010842
134 | 5.404 | 392.87 | 540.4 | 0.00039287 | -4 | -134.0296 | 1232.9091 | 1.96e-06 | 0.0010592
135 | 5.364 | 394.83 | 536.4 | 0.00039483 | -2.3 | -135.0169 | 1229.8886 | 1.91e-06 | 0.0010245
136 | 5.341 | 396.74 | 534.1 | 0.00039674 | -2.8 | -136.0204 | 1230.5391 | 1.87e-06 | 0.00099877
137 | 5.313 | 398.61 | 531.3 | 0.00039861 | -3.6 | -137.0261 | 1229.8577 | 1.82e-06 | 0.00096697
138 | 5.277 | 400.43 | 527.7 | 0.00040043 | -3.4 | -138.0245 | 1227.1017 | 1.79e-06 | 0.00094458
139 | 5.243 | 402.22 | 524.3 | 0.00040222 | -3.5 | -139.025 | 1224.6454 | 1.74e-06 | 0.00091228
140 | 5.208 | 403.96 | 520.8 | 0.00040396 | -1.9 | -140.0135 | 1221.7327 | 1.7e-06 | 0.00088536
141 | 5.189 | 405.66 | 518.9 | 0.00040566 | -1.2 | -141.0085 | 1222.3982 | 1.65e-06 | 0.00085618
142 | 5.177 | 407.31 | 517.7 | 0.00040731 | -1.7 | -142.0119 | 1224.5319 | 1.61e-06 | 0.0008335
143 | 5.16 | 408.92 | 516 | 0.00040892 | -2.8 | -143.0194 | 1225.3352 | 1.57e-06 | 0.00081012
144 | 5.132 | 410.49 | 513.2 | 0.00041049 | -3.3 | -144.0228 | 1223.3651 | 1.53e-06 | 0.0007852
145 | 5.099 | 412.02 | 509.9 | 0.00041202 | -3.7 | -145.0253 | 1220.029 | 1.48e-06 | 0.00075465
146 | 5.062 | 413.5 | 506.2 | 0.0004135 | -2.4 | -146.0163 | 1215.5267 | 1.44e-06 | 0.00072893
147 | 5.038 | 414.94 | 503.8 | 0.00041494 | -3 | -147.0203 | 1213.9766 | 1.39e-06 | 0.00070028
148 | 5.008 | 416.33 | 500.8 | 0.00041633 | -2.4 | -148.0161 | 1210.7902 | 1.36e-06 | 0.00068109
149 | 4.984 | 417.69 | 498.4 | 0.00041769 | -2.3 | -149.0153 | 1208.9239 | 1.31e-06 | 0.0006529
150 | 4.961 | 419 | 496.1 | 0.000419 | -1.6 | -150.0106 | 1207.119 | 1.26e-06 | 0.00062509
151 | 4.945 | 420.26 | 494.5 | 0.00042026 | -1.7 | -151.0112 | 1206.8442 | 1.23e-06 | 0.00060824
152 | 4.928 | 421.49 | 492.8 | 0.00042149 | -1.6 | -152.0105 | 1206.2153 | 1.18e-06 | 0.0005815
153 | 4.912 | 422.67 | 491.2 | 0.00042267 | -3.1 | -153.0201 | 1205.6649 | 1.13e-06 | 0.00055506
154 | 4.881 | 423.8 | 488.1 | 0.0004238 | -2.2 | -154.0142 | 1201.2589 | 1.1e-06 | 0.00053691
155 | 4.859 | 424.9 | 485.9 | 0.0004249 | -1.9 | -155.0122 | 1198.9484 | 1.05e-06 | 0.00051019
156 | 4.84 | 425.95 | 484 | 0.00042595 | -1.1 | -156.007 | 1197.2114 | 1.01e-06 | 0.00048884
157 | 4.829 | 426.96 | 482.9 | 0.00042696 | -0.9 | -157.0057 | 1197.3228 | 9.6e-07 | 0.00046358
158 | 4.82 | 427.92 | 482 | 0.00042792 | -1.7 | -158.0107 | 1197.7784 | 9.2e-07 | 0.00044344
159 | 4.803 | 428.84 | 480.3 | 0.00042884 | -1.7 | -159.0106 | 1196.1199 | 8.8e-07 | 0.00042266
160 | 4.786 | 429.72 | 478.6 | 0.00042972 | -1.8 | -160.0112 | 1194.3321 | 8.3e-07 | 0.00039724
161 | 4.768 | 430.55 | 476.8 | 0.00043055 | -1.6 | -161.0099 | 1192.1384 | 8e-07 | 0.00038144
162 | 4.752 | 431.35 | 475.2 | 0.00043135 | -2.1 | -162.0129 | 1190.3456 | 7.5e-07 | 0.0003564
163 | 4.731 | 432.1 | 473.1 | 0.0004321 | -2.3 | -163.014 | 1187.1458 | 7e-07 | 0.00033117
164 | 4.708 | 432.8 | 470.8 | 0.0004328 | -2.1 | -164.0127 | 1183.2883 | 6.7e-07 | 0.00031544
165 | 4.687 | 433.47 | 468.7 | 0.00043347 | -1.9 | -165.0114 | 1179.8339 | 6.2e-07 | 0.00029059
166 | 4.668 | 434.09 | 466.8 | 0.00043409 | -2.3 | -166.0138 | 1176.7318 | 5.7e-07 | 0.00026608
167 | 4.645 | 434.66 | 464.5 | 0.00043466 | -2.6 | -167.0155 | 1172.4714 | 5.4e-07 | 0.00025083
168 | 4.619 | 435.2 | 461.9 | 0.0004352 | -2.5 | -168.0148 | 1167.357 | 4.9e-07 | 0.00022633
169 | 4.594 | 435.69 | 459.4 | 0.00043569 | -3.1 | -169.0182 | 1162.346 | 4.5e-07 | 0.00020673
170 | 4.563 | 436.14 | 456.3 | 0.00043614 | -3.5 | -170.0205 | 1155.695 | 4e-07 | 0.00018252
171 | 4.528 | 436.54 | 452.8 | 0.00043654 | -4.3 | -171.025 | 1147.8822 | 3.7e-07 | 0.00016754
172 | 4.485 | 436.91 | 448.5 | 0.00043691 | -4.7 | -172.0272 | 1137.945 | 3.2e-07 | 0.00014352
173 | 4.438 | 437.23 | 443.8 | 0.00043723 | -5 | -173.0287 | 1126.8448 | 2.8e-07 | 0.00012426
174 | 4.388 | 437.51 | 438.8 | 0.00043751 | -5.2 | -174.0297 | 1114.8629 | 2.3e-07 | 0.00010092
175 | 4.336 | 437.74 | 433.6 | 0.00043774 | -5.1 | -175.029 | 1102.2303 | 1.9e-07 | 8.2384e-05
176 | 4.285 | 437.93 | 428.5 | 0.00043793 | -5.6 | -176.0316 | 1089.7387 | 1.5e-07 | 6.4275e-05
177 | 4.229 | 438.08 | 422.9 | 0.00043808 | -5.7 | -177.032 | 1075.8655 | 1.1e-07 | 4.6519e-05
178 | 4.172 | 438.19 | 417.2 | 0.00043819 | -6.1 | -178.0341 | 1061.6311 | 6e-08 | 2.5032e-05
179 | 4.111 | 438.25 | 411.1 | 0.00043825 | -6.4 | -179.0356 | 1046.2519 | 3e-08 | 1.2333e-05
180 | 4.047 | 438.28 | 404.7 | 0.00043828 | -7.1 | -180.0392 | 1030.0344 | -3e-08 | -1.2141e-05
181 | 3.976 | 438.25 | 397.6 | 0.00043825 | -6.9 | -181.0379 | 1011.8943 | -6e-08 | -2.3856e-05
182 | 3.907 | 438.19 | 390.7 | 0.00043819 | -7.2 | -182.0393 | 994.1976 | -1.1e-07 | -4.2977e-05
183 | 3.835 | 438.08 | 383.5 | 0.00043808 | -7.3 | -183.0397 | 975.6311 | -1.5e-07 | -5.7525e-05
184 | 3.762 | 437.93 | 376.2 | 0.00043793 | -6.7 | -184.0362 | 956.7321 | -1.9e-07 | -7.1478e-05
185 | 3.695 | 437.74 | 369.5 | 0.00043774 | -7.7 | -185.0414 | 939.2853 | -2.3e-07 | -8.4985e-05
186 | 3.618 | 437.51 | 361.8 | 0.00043751 | -8.2 | -186.0439 | 919.2283 | -2.8e-07 | -0.0001013
187 | 3.536 | 437.23 | 353.6 | 0.00043723 | -9 | -187.0479 | 897.8196 | -3.2e-07 | -0.00011315
188 | 3.446 | 436.91 | 344.6 | 0.00043691 | -8.5 | -188.045 | 874.3274 | -3.7e-07 | -0.0001275
189 | 3.361 | 436.54 | 336.1 | 0.00043654 | -8.2 | -189.0432 | 852.0389 | -4e-07 | -0.00013444
190 | 3.279 | 436.14 | 327.9 | 0.00043614 | -8.8 | -190.0461 | 830.4896 | -4.5e-07 | -0.00014755
191 | 3.191 | 435.69 | 319.1 | 0.00043569 | -8.4 | -191.0437 | 807.3675 | -4.9e-07 | -0.00015636
192 | 3.107 | 435.2 | 310.7 | 0.0004352 | -8.4 | -192.0435 | 785.2302 | -5.4e-07 | -0.00016778
193 | 3.023 | 434.66 | 302.3 | 0.00043466 | -8 | -193.0412 | 763.053 | -5.7e-07 | -0.00017231
194 | 2.943 | 434.09 | 294.3 | 0.00043409 | -8.1 | -194.0415 | 741.8855 | -6.2e-07 | -0.00018247
195 | 2.862 | 433.47 | 286.2 | 0.00043347 | -8.7 | -195.0444 | 720.4362 | -6.7e-07 | -0.00019175
196 | 2.775 | 432.8 | 277.5 | 0.0004328 | -8.4 | -196.0426 | 697.4564 | -7e-07 | -0.00019425
197 | 2.691 | 432.1 | 269.1 | 0.0004321 | -8.8 | -197.0444 | 675.2503 | -7.5e-07 | -0.00020182
198 | 2.603 | 431.35 | 260.3 | 0.00043135 | -8.1 | -198.0407 | 652.0349 | -8e-07 | -0.00020824
199 | 2.522 | 430.55 | 252.2 | 0.00043055 | -8.6 | -199.043 | 630.5732 | -8.3e-07 | -0.00020933
200 | 2.436 | 429.72 | 243.6 | 0.00042972 | -8.1 | -200.0403 | 607.8966 | -8.8e-07 | -0.00021437
201 | 2.355 | 428.84 | 235.5 | 0.00042884 | -7.6 | -201.0376 | 586.4798 | -9.2e-07 | -0.00021666
202 | 2.279 | 427.92 | 227.9 | 0.00042792 | -7.3 | -202.036 | 566.3355 | -9.6e-07 | -0.00021878
203 | 2.206 | 426.96 | 220.6 | 0.00042696 | -6.8 | -203.0333 | 546.965 | -1.01e-06 | -0.00022281
204 | 2.138 | 425.95 | 213.8 | 0.00042595 | -6.7 | -204.0327 | 528.8508 | -1.05e-06 | -0.00022449
205 | 2.071 | 424.9 | 207.1 | 0.0004249 | -6.6 | -205.032 | 511.015 | -1.1e-06 | -0.00022781
206 | 2.005 | 423.8 | 200.5 | 0.0004238 | -6.6 | -206.0319 | 493.4489 | -1.13e-06 | -0.00022657
207 | 1.939 | 422.67 | 193.9 | 0.00042267 | -6.6 | -207.0317 | 475.9333 | -1.18e-06 | -0.0002288
208 | 1.873 | 421.49 | 187.3 | 0.00042149 | -5.7 | -208.0273 | 458.4499 | -1.23e-06 | -0.00023038
209 | 1.816 | 420.26 | 181.6 | 0.00042026 | -5.6 | -209.0267 | 443.201 | -1.26e-06 | -0.00022882
210 | 1.76 | 419 | 176 | 0.000419 | -4.8 | -210.0227 | 428.2462 | -1.31e-06 | -0.00023056
211 | 1.712 | 417.69 | 171.2 | 0.00041769 | -5.4 | -211.0255 | 415.2644 | -1.36e-06 | -0.00023283
212 | 1.658 | 416.33 | 165.8 | 0.00041633 | -5.6 | -212.0263 | 400.8566 | -1.39e-06 | -0.00023046
213 | 1.602 | 414.94 | 160.2 | 0.00041494 | -5.1 | -213.0238 | 386.0243 | -1.44e-06 | -0.00023069
214 | 1.551 | 413.5 | 155.1 | 0.0004135 | -5.2 | -214.0242 | 372.4382 | -1.48e-06 | -0.00022955
215 | 1.499 | 412.02 | 149.9 | 0.00041202 | -4.5 | -215.0208 | 358.6632 | -1.53e-06 | -0.00022935
216 | 1.454 | 410.49 | 145.4 | 0.00041049 | -4.7 | -216.0217 | 346.6042 | -1.57e-06 | -0.00022828
217 | 1.407 | 408.92 | 140.7 | 0.00040892 | -4.4 | -217.0202 | 334.1176 | -1.61e-06 | -0.00022653
218 | 1.363 | 407.31 | 136.3 | 0.00040731 | -4.6 | -218.021 | 322.3946 | -1.65e-06 | -0.00022489
219 | 1.317 | 405.66 | 131.7 | 0.00040566 | -4.4 | -219.02 | 310.2522 | -1.7e-06 | -0.00022389
220 | 1.273 | 403.96 | 127.3 | 0.00040396 | -3.7 | -220.0167 | 298.6301 | -1.74e-06 | -0.0002215
221 | 1.236 | 402.22 | 123.6 | 0.00040222 | -3.3 | -221.0149 | 288.7015 | -1.79e-06 | -0.00022124
222 | 1.203 | 400.43 | 120.3 | 0.00040043 | -2.9 | -222.013 | 279.7429 | -1.82e-06 | -0.00021895
223 | 1.174 | 398.61 | 117.4 | 0.00039861 | -2.9 | -223.0129 | 271.7585 | -1.87e-06 | -0.00021954
224 | 1.145 | 396.74 | 114.5 | 0.00039674 | -2.7 | -224.012 | 263.8021 | -1.91e-06 | -0.00021869
225 | 1.118 | 394.83 | 111.8 | 0.00039483 | -2.4 | -225.0106 | 256.3414 | -1.96e-06 | -0.00021913
226 | 1.094 | 392.87 | 109.4 | 0.00039287 | -2.2 | -226.0097 | 249.5934 | -1.99e-06 | -0.00021771
227 | 1.072 | 390.88 | 107.2 | 0.00039088 | -1.3 | -227.0057 | 243.3353 | -2.04e-06 | -0.00021869
228 | 1.059 | 388.84 | 105.9 | 0.00038884 | -2 | -228.0087 | 239.1298 | -2.08e-06 | -0.00022027
229 | 1.039 | 386.76 | 103.9 | 0.00038676 | -1.2 | -229.0052 | 233.3587 | -2.13e-06 | -0.00022131
230 | 1.027 | 384.63 | 102.7 | 0.00038463 | -0.8 | -230.0035 | 229.3932 | -2.16e-06 | -0.00022183
231 | 1.019 | 382.47 | 101.9 | 0.00038247 | -0.4 | -231.0017 | 226.3281 | -2.21e-06 | -0.0002252
232 | 1.015 | 380.26 | 101.5 | 0.00038026 | -0.6 | -232.0026 | 224.137 | -2.25e-06 | -0.00022838
233 | 1.009 | 378.01 | 100.9 | 0.00037801 | -1.1 | -233.0047 | 221.4937 | -2.29e-06 | -0.00023106
234 | 0.998 | 375.72 | 99.8 | 0.00037572 | -0.6 | -234.0026 | 217.7518 | -2.33e-06 | -0.00023253
235 | 0.992 | 373.39 | 99.2 | 0.00037339 | -0.3 | -235.0013 | 215.1004 | -2.37e-06 | -0.0002351
236 | 0.989 | 371.02 | 98.9 | 0.00037102 | -0.2 | -236.0008 | 213.0887 | -2.41e-06 | -0.00023835
237 | 0.987 | 368.61 | 98.7 | 0.00036861 | 0.1 | -236.9996 | 211.2765 | -2.45e-06 | -0.00024181
238 | 0.988 | 366.16 | 98.8 | 0.00036616 | 0.2 | -237.9992 | 210.0848 | -2.5e-06 | -0.000247
239 | 0.99 | 363.66 | 99 | 0.00036366 | -0.7 | -239.0029 | 209.0728 | -2.53e-06 | -0.00025047
240 | 0.983 | 361.13 | 98.3 | 0.00036113 | 0.1 | -239.9996 | 206.1503 | -2.57e-06 | -0.00025263
241 | 0.984 | 358.56 | 98.4 | 0.00035856 | 0.2 | -240.9992 | 204.8914 | -2.61e-06 | -0.00025682
242 | 0.986 | 355.95 | 98.6 | 0.00035595 | 0.6 | -241.9975 | 203.8134 | -2.65e-06 | -0.00026129
243 | 0.992 | 353.3 | 99.2 | 0.0003533 | 0.4 | -242.9984 | 203.5271 | -2.69e-06 | -0.00026685
244 | 0.996 | 350.61 | 99.6 | 0.00035061 | 0 | -244 | 202.7918 | -2.72e-06 | -0.00027091
245 | 0.996 | 347.89 | 99.6 | 0.00034789 | 0.6 | -244.9976 | 201.2186 | -2.77e-06 | -0.00027589
246 | 1.002 | 345.12 | 100.2 | 0.00034512 | 0.2 | -245.9992 | 200.819 | -2.8e-06 | -0.00028056
247 | 1.004 | 342.32 | 100.4 | 0.00034232 | 0.8 | -246.9968 | 199.5873 | -2.83e-06 | -0.00028413
248 | 1.012 | 339.49 | 101.2 | 0.00033949 | 0 | -248 | 199.5144 | -2.88e-06 | -0.00029146
249 | 1.012 | 336.61 | 101.2 | 0.00033661 | -0.1 | -249.0004 | 197.8219 | -2.9e-06 | -0.00029348
250 | 1.011 | 333.71 | 101.1 | 0.00033371 | 0.6 | -249.9976 | 195.9238 | -2.95e-06 | -0.00029824
251 | 1.017 | 330.76 | 101.7 | 0.00033076 | 0.4 | -250.9984 | 195.3443 | -2.97e-06 | -0.00030205
252 | 1.021 | 327.79 | 102.1 | 0.00032779 | 0.4 | -251.9984 | 194.3517 | -3.02e-06 | -0.00030834
253 | 1.025 | 324.77 | 102.5 | 0.00032477 | 0 | -253 | 193.3155 | -3.04e-06 | -0.0003116
254 | 1.025 | 321.73 | 102.5 | 0.00032173 | 0 | -254 | 191.506 | -3.08e-06 | -0.0003157
255 | 1.025 | 318.65 | 102.5 | 0.00031865 | -0.3 | -255.0012 | 189.6726 | -3.11e-06 | -0.00031877
256 | 1.022 | 315.54 | 102.2 | 0.00031554 | 0.1 | -255.9996 | 187.2717 | -3.14e-06 | -0.00032091
257 | 1.023 | 312.4 | 102.3 | 0.0003124 | -0.1 | -257.0004 | 185.5895 | -3.17e-06 | -0.00032429
258 | 1.022 | 309.23 | 102.2 | 0.00030923 | -0.2 | -258.0008 | 183.5267 | -3.2e-06 | -0.00032704
259 | 1.02 | 306.03 | 102 | 0.00030603 | -0.4 | -259.0015 | 181.2721 | -3.23e-06 | -0.00032946
260 | 1.016 | 302.8 | 101.6 | 0.0003028 | -0.5 | -260.0019 | 178.6555 | -3.26e-06 | -0.00033122
261 | 1.011 | 299.54 | 101.1 | 0.00029954 | -0.7 | -261.0027 | 175.8623 | -3.28e-06 | -0.00033161
262 | 1.004 | 296.26 | 100.4 | 0.00029626 | -0.8 | -262.003 | 172.7323 | -3.32e-06 | -0.00033333
263 | 0.996 | 292.94 | 99.6 | 0.00029294 | -0.9 | -263.0034 | 169.4357 | -3.33e-06 | -0.00033167
264 | 0.987 | 289.61 | 98.7 | 0.00028961 | -0.9 | -264.0034 | 165.996 | -3.37e-06 | -0.00033262
265 | 0.978 | 286.24 | 97.8 | 0.00028624 | -1.2 | -265.0045 | 162.5684 | -3.38e-06 | -0.00033056
266 | 0.966 | 282.86 | 96.6 | 0.00028286 | -0.6 | -266.0022 | 158.6776 | -3.41e-06 | -0.00032941
267 | 0.96 | 279.45 | 96 | 0.00027945 | -0.6 | -267.0022 | 155.7909 | -3.43e-06 | -0.00032928
268 | 0.954 | 276.02 | 95.4 | 0.00027602 | -0.3 | -268.0011 | 152.917 | -3.46e-06 | -0.00033008
269 | 0.951 | 272.56 | 95.1 | 0.00027256 | -0.6 | -269.0022 | 150.5253 | -3.47e-06 | -0.00033
270 | 0.945 | 269.09 | 94.5 | 0.00026909 | -0.6 | -270.0022 | 147.6713 | -3.49e-06 | -0.0003298
271 | 0.939 | 265.6 | 93.9 | 0.0002656 | -0.5 | -271.0018 | 144.8307 | -3.51e-06 | -0.00032959
272 | 0.934 | 262.09 | 93.4 | 0.00026209 | -1.3 | -272.0048 | 142.1557 | -3.52e-06 | -0.00032877
273 | 0.921 | 258.57 | 92.1 | 0.00025857 | -1.1 | -273.004 | 138.2944 | -3.54e-06 | -0.00032603
274 | 0.91 | 255.03 | 91 | 0.00025503 | -0.9 | -274.0033 | 134.772 | -3.56e-06 | -0.00032396
275 | 0.901 | 251.47 | 90.1 | 0.00025147 | -0.2 | -275.0007 | 131.5763 | -3.57e-06 | -0.00032166
276 | 0.899 | 247.9 | 89.9 | 0.0002479 | 0.1 | -275.9996 | 129.4205 | -3.58e-06 | -0.00032184
277 | 0.9 | 244.32 | 90 | 0.00024432 | -0.1 | -277.0004 | 127.6934 | -3.59e-06 | -0.0003231
278 | 0.899 | 240.73 | 89.9 | 0.00024073 | -0.3 | -278.0011 | 125.6773 | -3.61e-06 | -0.00032454
279 | 0.896 | 237.12 | 89.6 | 0.00023712 | -0.6 | -279.0021 | 123.3795 | -3.61e-06 | -0.00032346
280 | 0.89 | 233.51 | 89 | 0.00023351 | -0.5 | -280.0018 | 120.6875 | -3.61e-06 | -0.00032129
281 | 0.885 | 229.9 | 88.5 | 0.0002299 | -0.1 | -281.0004 | 118.1542 | -3.63e-06 | -0.00032126
282 | 0.884 | 226.27 | 88.4 | 0.00022627 | -0.2 | -282.0007 | 116.1572 | -3.62e-06 | -0.00032001
283 | 0.882 | 222.65 | 88.2 | 0.00022265 | 0 | -283 | 114.0402 | -3.64e-06 | -0.00032105
284 | 0.882 | 219.01 | 88.2 | 0.00021901 | -0.3 | -284.0011 | 112.1759 | -3.63e-06 | -0.00032017
285 | 0.879 | 215.38 | 87.9 | 0.00021538 | -0.1 | -285.0003 | 109.9414 | -3.63e-06 | -0.00031908
286 | 0.878 | 211.75 | 87.8 | 0.00021175 | 0.1 | -285.9997 | 107.9654 | -3.63e-06 | -0.00031871
287 | 0.879 | 208.12 | 87.9 | 0.00020812 | 0.1 | -286.9997 | 106.2355 | -3.63e-06 | -0.00031908
288 | 0.88 | 204.49 | 88 | 0.00020449 | 0 | -288 | 104.5013 | -3.63e-06 | -0.00031944
289 | 0.88 | 200.86 | 88 | 0.00020086 | 0 | -289 | 102.6462 | -3.62e-06 | -0.00031856
290 | 0.88 | 197.24 | 88 | 0.00019724 | 0.4 | -289.9986 | 100.7963 | -3.62e-06 | -0.00031856
291 | 0.884 | 193.62 | 88.4 | 0.00019362 | 0.2 | -290.9993 | 99.3961 | -3.6e-06 | -0.00031824
292 | 0.886 | 190.02 | 88.6 | 0.00019002 | 0.6 | -291.998 | 97.7687 | -3.6e-06 | -0.00031896
293 | 0.892 | 186.42 | 89.2 | 0.00018642 | 0.4 | -292.9986 | 96.566 | -3.59e-06 | -0.00032023
294 | 0.896 | 182.83 | 89.6 | 0.00018283 | 0.4 | -293.9986 | 95.1311 | -3.57e-06 | -0.00031987
295 | 0.9 | 179.26 | 90 | 0.00017926 | 0.3 | -294.999 | 93.6899 | -3.56e-06 | -0.0003204
296 | 0.903 | 175.7 | 90.3 | 0.0001757 | 0.6 | -295.998 | 92.1354 | -3.54e-06 | -0.00031966
297 | 0.909 | 172.16 | 90.9 | 0.00017216 | 1 | -296.9966 | 90.8789 | -3.53e-06 | -0.00032088
298 | 0.919 | 168.63 | 91.9 | 0.00016863 | 0.8 | -297.9973 | 89.9948 | -3.51e-06 | -0.00032257
299 | 0.927 | 165.12 | 92.7 | 0.00016512 | 1.3 | -298.9957 | 88.8886 | -3.49e-06 | -0.00032352
300 | 0.94 | 161.63 | 94 | 0.00016163 | 0.7 | -299.9977 | 88.2301 | -3.47e-06 | -0.00032618
301 | 0.947 | 158.16 | 94.7 | 0.00015816 | 0.9 | -300.997 | 86.9788 | -3.44e-06 | -0.00032577
302 | 0.956 | 154.72 | 95.6 | 0.00015472 | 0.5 | -301.9983 | 85.8957 | -3.42e-06 | -0.00032695
303 | 0.961 | 151.3 | 96.1 | 0.0001513 | 0.8 | -302.9974 | 84.4363 | -3.4e-06 | -0.00032674
304 | 0.969 | 147.9 | 96.9 | 0.0001479 | 1.2 | -303.9961 | 83.226 | -3.37e-06 | -0.00032655
305 | 0.981 | 144.53 | 98.1 | 0.00014453 | 0.6 | -304.998 | 82.3368 | -3.34e-06 | -0.00032765
306 | 0.987 | 141.19 | 98.7 | 0.00014119 | 0.7 | -305.9977 | 80.926 | -3.3e-06 | -0.00032571
307 | 0.994 | 137.89 | 99.4 | 0.00013789 | 0.4 | -306.9987 | 79.595 | -3.28e-06 | -0.00032603
308 | 0.998 | 134.61 | 99.8 | 0.00013461 | 0.1 | -307.9997 | 78.0144 | -3.24e-06 | -0.00032335
309 | 0.999 | 131.37 | 99.9 | 0.00013137 | -0.2 | -309.0006 | 76.2129 | -3.21e-06 | -0.00032068
310 | 0.997 | 128.16 | 99.7 | 0.00012816 | 0.1 | -309.9997 | 74.2018 | -3.17e-06 | -0.00031605
311 | 0.998 | 124.99 | 99.8 | 0.00012499 | 0.4 | -310.9987 | 72.439 | -3.14e-06 | -0.00031337
312 | 1.002 | 121.85 | 100.2 | 0.00012185 | -0.1 | -312.0003 | 70.9023 | -3.09e-06 | -0.00030962
313 | 1.001 | 118.76 | 100.1 | 0.00011876 | -0.1 | -313.0003 | 69.0353 | -3.06e-06 | -0.00030631
314 | 1 | 115.7 | 100 | 0.0001157 | -0.2 | -314.0006 | 67.1893 | -3.01e-06 | -0.000301
315 | 0.998 | 112.69 | 99.8 | 0.00011269 | -0.6 | -315.0019 | 65.3105 | -2.97e-06 | -0.00029641
316 | 0.992 | 109.72 | 99.2 | 0.00010972 | -1.1 | -316.0035 | 63.2069 | -2.92e-06 | -0.00028966
317 | 0.981 | 106.8 | 98.1 | 0.0001068 | -1.7 | -317.0053 | 60.8425 | -2.88e-06 | -0.00028253
318 | 0.964 | 103.92 | 96.4 | 0.00010392 | -1.6 | -318.005 | 58.1759 | -2.83e-06 | -0.00027281
319 | 0.948 | 101.09 | 94.8 | 0.00010109 | -1.3 | -319.0041 | 55.6523 | -2.79e-06 | -0.00026449
320 | 0.935 | 98.3 | 93.5 | 9.83e-05 | 0.7 | -319.9978 | 53.3743 | -2.73e-06 | -0.00025525
321 | 0.942 | 95.57 | 94.2 | 9.557e-05 | 0.7 | -320.9978 | 52.2805 | -2.68e-06 | -0.00025246
322 | 0.949 | 92.89 | 94.9 | 9.289e-05 | 0.4 | -321.9988 | 51.192 | -2.63e-06 | -0.00024959
323 | 0.953 | 90.26 | 95.3 | 9.026e-05 | -0.6 | -323.0019 | 49.9523 | -2.57e-06 | -0.00024492
324 | 0.947 | 87.69 | 94.7 | 8.769e-05 | -1.6 | -324.0049 | 48.2244 | -2.52e-06 | -0.00023864
325 | 0.931 | 85.17 | 93.1 | 8.517e-05 | -2.1 | -325.0064 | 46.0472 | -2.46e-06 | -0.00022903
326 | 0.91 | 82.71 | 91 | 8.271e-05 | -2.6 | -326.008 | 43.7085 | -2.4e-06 | -0.0002184
327 | 0.884 | 80.31 | 88.4 | 8.031e-05 | -1.9 | -327.0058 | 41.2277 | -2.35e-06 | -0.00020774
328 | 0.865 | 77.96 | 86.5 | 7.796e-05 | -1.5 | -328.0046 | 39.1611 | -2.29e-06 | -0.00019808
329 | 0.85 | 75.67 | 85 | 7.567e-05 | -0.1 | -329.0003 | 37.3516 | -2.22e-06 | -0.0001887
330 | 0.849 | 73.45 | 84.9 | 7.345e-05 | -1.2 | -330.0036 | 36.2132 | -2.16e-06 | -0.00018338
331 | 0.837 | 71.29 | 83.7 | 7.129e-05 | -1.4 | -331.0042 | 34.6514 | -2.1e-06 | -0.00017577
332 | 0.823 | 69.19 | 82.3 | 6.919e-05 | -0.5 | -332.0015 | 33.0682 | -2.04e-06 | -0.00016789
333 | 0.818 | 67.15 | 81.8 | 6.715e-05 | -0.5 | -333.0015 | 31.8982 | -1.97e-06 | -0.00016115
334 | 0.813 | 65.18 | 81.3 | 6.518e-05 | -0.3 | -334.0009 | 30.7731 | -1.9e-06 | -0.00015447
335 | 0.81 | 63.28 | 81 | 6.328e-05 | 0 | -335 | 29.7659 | -1.84e-06 | -0.00014904
336 | 0.81 | 61.44 | 81 | 6.144e-05 | 0.6 | -335.9982 | 28.9003 | -1.77e-06 | -0.00014337
337 | 0.816 | 59.67 | 81.6 | 5.967e-05 | 0.6 | -336.9982 | 28.2757 | -1.7e-06 | -0.00013872
338 | 0.822 | 57.97 | 82.2 | 5.797e-05 | 0.1 | -337.9997 | 27.6721 | -1.63e-06 | -0.00013399
339 | 0.823 | 56.34 | 82.3 | 5.634e-05 | 0.3 | -338.9991 | 26.9267 | -1.56e-06 | -0.00012839
340 | 0.826 | 54.78 | 82.6 | 5.478e-05 | 0 | -340 | 26.2766 | -1.49e-06 | -0.00012307
341 | 0.826 | 53.29 | 82.6 | 5.329e-05 | -0.2 | -341.0006 | 25.5619 | -1.42e-06 | -0.00011729
342 | 0.824 | 51.87 | 82.4 | 5.187e-05 | -0.4 | -342.0012 | 24.8205 | -1.34e-06 | -0.00011042
343 | 0.82 | 50.53 | 82 | 5.053e-05 | 0.2 | -342.9994 | 24.0619 | -1.27e-06 | -0.00010414
344 | 0.822 | 49.26 | 82.2 | 4.926e-05 | 0.5 | -343.9986 | 23.5144 | -1.2e-06 | -9.864e-05
345 | 0.827 | 48.06 | 82.7 | 4.806e-05 | 0.5 | -344.9986 | 23.0811 | -1.13e-06 | -9.3451e-05
346 | 0.832 | 46.93 | 83.2 | 4.693e-05 | 0.1 | -345.9997 | 22.6747 | -1.04e-06 | -8.6528e-05
347 | 0.833 | 45.89 | 83.3 | 4.589e-05 | -0.1 | -347.0003 | 22.1988 | -9.8e-07 | -8.1634e-05
348 | 0.832 | 44.91 | 83.2 | 4.491e-05 | 0.5 | -347.9986 | 21.6987 | -8.9e-07 | -7.4048e-05
349 | 0.837 | 44.02 | 83.7 | 4.402e-05 | 0.1 | -348.9997 | 21.3965 | -8.2e-07 | -6.8634e-05
350 | 0.838 | 43.2 | 83.8 | 4.32e-05 | -0.1 | -350.0003 | 21.023 | -7.5e-07 | -6.285e-05
351 | 0.837 | 42.45 | 83.7 | 4.245e-05 | 0.2 | -350.9994 | 20.6334 | -6.6e-07 | -5.5242e-05
352 | 0.839 | 41.79 | 83.9 | 4.179e-05 | 0.5 | -351.9986 | 20.3611 | -5.9e-07 | -4.9501e-05
353 | 0.844 | 41.2 | 84.4 | 4.12e-05 | 0.8 | -352.9977 | 20.1933 | -5.1e-07 | -4.3044e-05
354 | 0.852 | 40.69 | 85.2 | 4.069e-05 | 0.4 | -353.9989 | 20.1323 | -4.3e-07 | -3.6636e-05
355 | 0.856 | 40.26 | 85.6 | 4.026e-05 | 0.1 | -354.9997 | 20.0131 | -3.6e-07 | -3.0816e-05
356 | 0.857 | 39.9 | 85.7 | 3.99e-05 | 0.2 | -355.9994 | 19.8573 | -2.7e-07 | -2.3139e-05
357 | 0.859 | 39.63 | 85.9 | 3.963e-05 | 0 | -357 | 19.769 | -2e-07 | -1.718e-05
358 | 0.859 | 39.43 | 85.9 | 3.943e-05 | -0.1 | -358.0003 | 19.6692 | -1.2e-07 | -1.0308e-05
359 | 0.858 | 39.31 | 85.8 | 3.931e-05 | -85.8 | 0 | 19.5865 | -3.931e-05 | -0.0033728

## 1500
Bore (m) | 0.079
Stroke (m) | 0.0814
Conrod length | 0.137
CR | 11.6
Polytropic index (com) | 1.3014
Polytropic index (exp) | 1.3153
R (J) | 287
Total work done (J) | 0.44533
Crank Angle(deg) | Mean Pressure (B) | Volume (cc) | MP (kPa) | Volume (m^3) | ROC Pressure | pressure gradient | Temperature (K) | dV (m^3) | Work (j)
-360 | 1.063 | 39.27 | 106.3 | 3.927e-05 | 0 | 360 | 24.2416 | 4e-08 | 4.252e-06
-359 | 1.063 | 39.31 | 106.3 | 3.931e-05 | 0.2 | 358.9994 | 24.2663 | 1.2e-07 | 1.2756e-05
-358 | 1.065 | 39.43 | 106.5 | 3.943e-05 | 0.7 | 357.998 | 24.3861 | 2e-07 | 2.13e-05
-357 | 1.072 | 39.63 | 107.2 | 3.963e-05 | 0.7 | 356.998 | 24.6709 | 2.7e-07 | 2.8944e-05
-356 | 1.079 | 39.9 | 107.9 | 3.99e-05 | 0.3 | 355.9992 | 25.0012 | 3.6e-07 | 3.8844e-05
-355 | 1.082 | 40.26 | 108.2 | 4.026e-05 | 0.3 | 354.9992 | 25.2969 | 4.3e-07 | 4.6526e-05
-354 | 1.085 | 40.69 | 108.5 | 4.069e-05 | 0.7 | 353.998 | 25.638 | 5.1e-07 | 5.5335e-05
-353 | 1.092 | 41.2 | 109.2 | 4.12e-05 | 0.3 | 352.9991 | 26.1268 | 5.9e-07 | 6.4428e-05
-352 | 1.095 | 41.79 | 109.5 | 4.179e-05 | 0 | 352 | 26.5738 | 6.6e-07 | 7.227e-05
-351 | 1.095 | 42.45 | 109.5 | 4.245e-05 | 0.4 | 350.9989 | 26.9935 | 7.5e-07 | 8.2125e-05
-350 | 1.099 | 43.2 | 109.9 | 4.32e-05 | -0.1 | 350.0003 | 27.5707 | 8.2e-07 | 9.0118e-05
-349 | 1.098 | 44.02 | 109.8 | 4.402e-05 | -0.3 | 349.0009 | 28.0685 | 8.9e-07 | 9.7722e-05
-348 | 1.095 | 44.91 | 109.5 | 4.491e-05 | -0.3 | 348.0009 | 28.5578 | 9.8e-07 | 0.00010731
-347 | 1.092 | 45.89 | 109.2 | 4.589e-05 | -0.3 | 347.0009 | 29.101 | 1.04e-06 | 0.00011357
-346 | 1.089 | 46.93 | 108.9 | 4.693e-05 | -0.2 | 346.0006 | 29.6787 | 1.13e-06 | 0.00012306
-345 | 1.087 | 48.06 | 108.7 | 4.806e-05 | -0.2 | 345.0006 | 30.3375 | 1.2e-06 | 0.00013044
-344 | 1.085 | 49.26 | 108.5 | 4.926e-05 | -0.5 | 344.0015 | 31.0378 | 1.27e-06 | 0.0001378
-343 | 1.08 | 50.53 | 108 | 5.053e-05 | -0.1 | 343.0003 | 31.6913 | 1.34e-06 | 0.00014472
-342 | 1.079 | 51.87 | 107.9 | 5.187e-05 | 0 | 342 | 32.5016 | 1.42e-06 | 0.00015322
-341 | 1.079 | 53.29 | 107.9 | 5.329e-05 | 0.2 | 340.9994 | 33.3914 | 1.49e-06 | 0.00016077
-340 | 1.081 | 54.78 | 108.1 | 5.478e-05 | 0.3 | 339.9991 | 34.3886 | 1.56e-06 | 0.00016864
-339 | 1.084 | 56.34 | 108.4 | 5.634e-05 | 0.1 | 338.9997 | 35.4661 | 1.63e-06 | 0.00017669
-338 | 1.085 | 57.97 | 108.5 | 5.797e-05 | 0.4 | 337.9988 | 36.5258 | 1.7e-06 | 0.00018445
-337 | 1.089 | 59.67 | 108.9 | 5.967e-05 | 0.3 | 336.9991 | 37.7356 | 1.77e-06 | 0.00019275
-336 | 1.092 | 61.44 | 109.2 | 6.144e-05 | 0.6 | 335.9982 | 38.962 | 1.84e-06 | 0.00020093
-335 | 1.098 | 63.28 | 109.8 | 6.328e-05 | 0.6 | 334.9982 | 40.3493 | 1.9e-06 | 0.00020862
-334 | 1.104 | 65.18 | 110.4 | 6.518e-05 | 0 | 334 | 41.7879 | 1.97e-06 | 0.00021749
-333 | 1.104 | 67.15 | 110.4 | 6.715e-05 | -0.1 | 333.0003 | 43.0509 | 2.04e-06 | 0.00022522
-332 | 1.103 | 69.19 | 110.3 | 6.919e-05 | -0.5 | 332.0015 | 44.3186 | 2.1e-06 | 0.00023163
-331 | 1.098 | 71.29 | 109.8 | 7.129e-05 | -0.8 | 331.0024 | 45.4567 | 2.16e-06 | 0.00023717
-330 | 1.09 | 73.45 | 109 | 7.345e-05 | -1.2 | 330.0036 | 46.4927 | 2.22e-06 | 0.00024198
-329 | 1.078 | 75.67 | 107.8 | 7.567e-05 | -1.3 | 329.004 | 47.3707 | 2.29e-06 | 0.00024686
-328 | 1.065 | 77.96 | 106.5 | 7.796e-05 | -1.4 | 328.0043 | 48.2157 | 2.35e-06 | 0.00025028
-327 | 1.051 | 80.31 | 105.1 | 8.031e-05 | -1.8 | 327.0055 | 49.0161 | 2.4e-06 | 0.00025224
-326 | 1.033 | 82.71 | 103.3 | 8.271e-05 | -1.6 | 326.0049 | 49.6164 | 2.46e-06 | 0.00025412
-325 | 1.017 | 85.17 | 101.7 | 8.517e-05 | -1 | 325.0031 | 50.3007 | 2.52e-06 | 0.00025628
-324 | 1.007 | 87.69 | 100.7 | 8.769e-05 | 0 | 324 | 51.2798 | 2.57e-06 | 0.0002588
-323 | 1.007 | 90.26 | 100.7 | 9.026e-05 | 0.2 | 322.9994 | 52.7827 | 2.63e-06 | 0.00026484
-322 | 1.009 | 92.89 | 100.9 | 9.289e-05 | -0.2 | 322.0006 | 54.4286 | 2.68e-06 | 0.00027041
-321 | 1.007 | 95.57 | 100.7 | 9.557e-05 | 0 | 321 | 55.8879 | 2.73e-06 | 0.00027491
-320 | 1.007 | 98.3 | 100.7 | 9.83e-05 | 0.1 | 319.9997 | 57.4844 | 2.79e-06 | 0.00028095
-319 | 1.008 | 101.09 | 100.8 | 0.00010109 | -0.5 | 319.0016 | 59.1746 | 2.83e-06 | 0.00028526
-318 | 1.003 | 103.92 | 100.3 | 0.00010392 | -0.2 | 318.0006 | 60.5295 | 2.88e-06 | 0.00028886
-317 | 1.001 | 106.8 | 100.1 | 0.0001068 | 0.2 | 316.9994 | 62.0829 | 2.92e-06 | 0.00029229
-316 | 1.003 | 109.72 | 100.3 | 0.00010972 | -0.6 | 316.0019 | 63.9078 | 2.97e-06 | 0.00029789
-315 | 0.997 | 112.69 | 99.7 | 0.00011269 | -1 | 315.0032 | 65.245 | 3.01e-06 | 0.0003001
-314 | 0.987 | 115.7 | 98.7 | 0.0001157 | -0.2 | 314.0006 | 66.3159 | 3.06e-06 | 0.00030202
-313 | 0.985 | 118.76 | 98.5 | 0.00011876 | -0.1 | 313.0003 | 67.9318 | 3.09e-06 | 0.00030436
-312 | 0.984 | 121.85 | 98.4 | 0.00012185 | -0.2 | 312.0006 | 69.6286 | 3.14e-06 | 0.00030898
-311 | 0.982 | 124.99 | 98.2 | 0.00012499 | -0.3 | 311.001 | 71.2777 | 3.17e-06 | 0.00031129
-310 | 0.979 | 128.16 | 97.9 | 0.00012816 | -0.4 | 310.0013 | 72.8622 | 3.21e-06 | 0.00031426
-309 | 0.975 | 131.37 | 97.5 | 0.00013137 | -0.3 | 309.001 | 74.382 | 3.24e-06 | 0.0003159
-308 | 0.972 | 134.61 | 97.2 | 0.00013461 | 0.3 | 307.999 | 75.982 | 3.28e-06 | 0.00031882
-307 | 0.975 | 137.89 | 97.5 | 0.00013789 | 0.1 | 306.9997 | 78.0736 | 3.3e-06 | 0.00032175
-306 | 0.976 | 141.19 | 97.6 | 0.00014119 | 0.2 | 305.9993 | 80.0241 | 3.34e-06 | 0.00032598
-305 | 0.978 | 144.53 | 97.8 | 0.00014453 | 0.1 | 304.9997 | 82.085 | 3.37e-06 | 0.00032959
-304 | 0.979 | 147.9 | 97.9 | 0.0001479 | 0.5 | 303.9983 | 84.0848 | 3.4e-06 | 0.00033286
-303 | 0.984 | 151.3 | 98.4 | 0.0001513 | 0.8 | 302.9974 | 86.4571 | 3.42e-06 | 0.00033653
-302 | 0.992 | 154.72 | 99.2 | 0.00015472 | 0.3 | 301.999 | 89.1302 | 3.44e-06 | 0.00034125
-301 | 0.995 | 158.16 | 99.5 | 0.00015816 | 0.7 | 300.9977 | 91.3875 | 3.47e-06 | 0.00034526
-300 | 1.002 | 161.63 | 100.2 | 0.00016163 | 0.3 | 299.999 | 94.0495 | 3.49e-06 | 0.0003497
-299 | 1.005 | 165.12 | 100.5 | 0.00016512 | -0.1 | 299.0003 | 96.3679 | 3.51e-06 | 0.00035275
-298 | 1.004 | 168.63 | 100.4 | 0.00016863 | 0.6 | 297.998 | 98.3185 | 3.53e-06 | 0.00035441
-297 | 1.01 | 172.16 | 101 | 0.00017216 | 1.1 | 296.9963 | 100.9765 | 3.54e-06 | 0.00035754
-296 | 1.021 | 175.7 | 102.1 | 0.0001757 | -0.1 | 296.0003 | 104.1752 | 3.56e-06 | 0.00036348
-295 | 1.02 | 179.26 | 102 | 0.00017926 | 0.6 | 294.998 | 106.1819 | 3.57e-06 | 0.00036414
-294 | 1.026 | 182.83 | 102.6 | 0.00018283 | 0.8 | 293.9973 | 108.9336 | 3.59e-06 | 0.00036833
-293 | 1.034 | 186.42 | 103.4 | 0.00018642 | 0.1 | 292.9997 | 111.9386 | 3.6e-06 | 0.00037224
-292 | 1.035 | 190.02 | 103.5 | 0.00019002 | 0.3 | 291.999 | 114.2106 | 3.6e-06 | 0.0003726
-291 | 1.038 | 193.62 | 103.8 | 0.00019362 | 0.6 | 290.9979 | 116.7117 | 3.62e-06 | 0.00037576
-290 | 1.044 | 197.24 | 104.4 | 0.00019724 | 0.4 | 289.9986 | 119.581 | 3.62e-06 | 0.00037793
-289 | 1.048 | 200.86 | 104.8 | 0.00020086 | 0.1 | 288.9997 | 122.2423 | 3.63e-06 | 0.00038042
-288 | 1.049 | 204.49 | 104.9 | 0.00020449 | 0.9 | 287.9969 | 124.5703 | 3.63e-06 | 0.00038079
-287 | 1.058 | 208.12 | 105.8 | 0.00020812 | 0.4 | 286.9986 | 127.8693 | 3.63e-06 | 0.00038405
-286 | 1.062 | 211.75 | 106.2 | 0.00021175 | 0 | 286 | 130.5915 | 3.63e-06 | 0.00038551
-285 | 1.062 | 215.38 | 106.2 | 0.00021538 | 0.4 | 284.9986 | 132.8302 | 3.64e-06 | 0.00038657
-284 | 1.066 | 219.02 | 106.6 | 0.00021902 | 0.5 | 283.9982 | 135.5838 | 3.63e-06 | 0.00038696
-283 | 1.071 | 222.65 | 107.1 | 0.00022265 | 0.6 | 282.9979 | 138.4774 | 3.62e-06 | 0.0003877
-282 | 1.077 | 226.27 | 107.7 | 0.00022627 | 0.4 | 281.9986 | 141.5173 | 3.63e-06 | 0.00039095
-281 | 1.081 | 229.9 | 108.1 | 0.0002299 | 0.2 | 280.9993 | 144.3217 | 3.61e-06 | 0.00039024
-280 | 1.083 | 233.51 | 108.3 | 0.00023351 | -0.1 | 280.0004 | 146.8591 | 3.61e-06 | 0.00039096
-279 | 1.082 | 237.12 | 108.2 | 0.00023712 | 0.7 | 278.9975 | 148.9918 | 3.61e-06 | 0.0003906
-278 | 1.089 | 240.73 | 108.9 | 0.00024073 | 1.2 | 277.9957 | 152.2387 | 3.59e-06 | 0.00039095
-277 | 1.101 | 244.32 | 110.1 | 0.00024432 | 0.4 | 276.9986 | 156.2116 | 3.58e-06 | 0.00039416
-276 | 1.105 | 247.9 | 110.5 | 0.0002479 | 0.4 | 275.9985 | 159.0764 | 3.57e-06 | 0.00039448
-275 | 1.109 | 251.47 | 110.9 | 0.00025147 | 0.5 | 274.9982 | 161.9514 | 3.56e-06 | 0.0003948
-274 | 1.114 | 255.03 | 111.4 | 0.00025503 | 0.4 | 273.9985 | 164.9846 | 3.54e-06 | 0.00039436
-273 | 1.118 | 258.57 | 111.8 | 0.00025857 | 0.5 | 272.9982 | 167.8753 | 3.52e-06 | 0.00039354
-272 | 1.123 | 262.09 | 112.3 | 0.00026209 | 0.5 | 271.9982 | 170.9216 | 3.51e-06 | 0.00039417
-271 | 1.128 | 265.6 | 112.8 | 0.0002656 | 0.2 | 270.9993 | 173.9819 | 3.49e-06 | 0.00039367
-270 | 1.13 | 269.09 | 113 | 0.00026909 | 0.3 | 269.9989 | 176.5805 | 3.48e-06 | 0.00039324
-269 | 1.133 | 272.57 | 113.3 | 0.00027257 | 0.4 | 268.9985 | 179.339 | 3.45e-06 | 0.00039089
-268 | 1.137 | 276.02 | 113.7 | 0.00027602 | 0.1 | 267.9996 | 182.2501 | 3.43e-06 | 0.00038999
-267 | 1.138 | 279.45 | 113.8 | 0.00027945 | 0.1 | 266.9996 | 184.6772 | 3.41e-06 | 0.00038806
-266 | 1.139 | 282.86 | 113.9 | 0.00028286 | 0.3 | 265.9989 | 187.095 | 3.38e-06 | 0.00038498
-265 | 1.142 | 286.24 | 114.2 | 0.00028624 | 0.2 | 264.9992 | 189.8293 | 3.37e-06 | 0.00038485
-264 | 1.144 | 289.61 | 114.4 | 0.00028961 | -0.1 | 264.0004 | 192.4006 | 3.34e-06 | 0.0003821
-263 | 1.143 | 292.95 | 114.3 | 0.00029295 | 0.2 | 262.9992 | 194.4494 | 3.31e-06 | 0.00037833
-262 | 1.145 | 296.26 | 114.5 | 0.00029626 | 0 | 262 | 196.9905 | 3.28e-06 | 0.00037556
-261 | 1.145 | 299.54 | 114.5 | 0.00029954 | 0.2 | 260.9992 | 199.1715 | 3.26e-06 | 0.00037327
-260 | 1.147 | 302.8 | 114.7 | 0.0003028 | 0 | 260 | 201.6908 | 3.23e-06 | 0.00037048
-259 | 1.147 | 306.03 | 114.7 | 0.00030603 | -0.2 | 259.0008 | 203.8423 | 3.2e-06 | 0.00036704
-258 | 1.145 | 309.23 | 114.5 | 0.00030923 | -0.6 | 258.0023 | 205.6146 | 3.17e-06 | 0.00036296
-257 | 1.139 | 312.4 | 113.9 | 0.0003124 | -0.3 | 257.0012 | 206.6339 | 3.14e-06 | 0.00035765
-256 | 1.136 | 315.54 | 113.6 | 0.00031554 | 0 | 256 | 208.1611 | 3.11e-06 | 0.0003533
-255 | 1.136 | 318.65 | 113.6 | 0.00031865 | -0.1 | 255.0004 | 210.2128 | 3.08e-06 | 0.00034989
-254 | 1.135 | 321.73 | 113.5 | 0.00032173 | 0 | 254 | 212.0578 | 3.04e-06 | 0.00034504
-253 | 1.135 | 324.77 | 113.5 | 0.00032477 | 0.3 | 252.9988 | 214.0615 | 3.02e-06 | 0.00034277
-252 | 1.138 | 327.79 | 113.8 | 0.00032779 | 0.2 | 251.9992 | 216.6231 | 2.97e-06 | 0.00033799
-251 | 1.14 | 330.76 | 114 | 0.00033076 | -0.2 | 251.0008 | 218.97 | 2.95e-06 | 0.0003363
-250 | 1.138 | 333.71 | 113.8 | 0.00033371 | 0.1 | 249.9996 | 220.5354 | 2.9e-06 | 0.00033002
-249 | 1.139 | 336.61 | 113.9 | 0.00033661 | -0.1 | 249.0004 | 222.6474 | 2.88e-06 | 0.00032803
-248 | 1.138 | 339.49 | 113.8 | 0.00033949 | -0.2 | 248.0008 | 224.3552 | 2.83e-06 | 0.00032205
-247 | 1.136 | 342.32 | 113.6 | 0.00034232 | 0 | 247 | 225.8278 | 2.8e-06 | 0.00031808
-246 | 1.136 | 345.12 | 113.6 | 0.00034512 | 0 | 246 | 227.675 | 2.77e-06 | 0.00031467
-245 | 1.136 | 347.89 | 113.6 | 0.00034789 | -0.3 | 245.0012 | 229.5023 | 2.72e-06 | 0.00030899
-244 | 1.133 | 350.61 | 113.3 | 0.00035061 | 0 | 244 | 230.6859 | 2.69e-06 | 0.00030478
-243 | 1.133 | 353.3 | 113.3 | 0.0003533 | -0.3 | 243.0012 | 232.4558 | 2.65e-06 | 0.00030024
-242 | 1.13 | 355.95 | 113 | 0.00035595 | -0.2 | 242.0008 | 233.5793 | 2.61e-06 | 0.00029493
-241 | 1.128 | 358.56 | 112.8 | 0.00035856 | -0.4 | 241.0017 | 234.8755 | 2.57e-06 | 0.0002899
-240 | 1.124 | 361.13 | 112.4 | 0.00036113 | 0.1 | 239.9996 | 235.7202 | 2.53e-06 | 0.00028437
-239 | 1.125 | 363.66 | 112.5 | 0.00036366 | 0.2 | 238.9992 | 237.5828 | 2.5e-06 | 0.00028125
-238 | 1.127 | 366.16 | 112.7 | 0.00036616 | 0.2 | 237.9992 | 239.6413 | 2.45e-06 | 0.00027611
-237 | 1.129 | 368.61 | 112.9 | 0.00036861 | 0.5 | 236.9979 | 241.6729 | 2.41e-06 | 0.00027209
-236 | 1.134 | 371.02 | 113.4 | 0.00037102 | 0.3 | 235.9987 | 244.3302 | 2.37e-06 | 0.00026876
-235 | 1.137 | 373.39 | 113.7 | 0.00037339 | 0 | 235 | 246.5415 | 2.33e-06 | 0.00026492
-234 | 1.137 | 375.72 | 113.7 | 0.00037572 | 0.2 | 233.9991 | 248.0799 | 2.29e-06 | 0.00026037
-233 | 1.139 | 378.01 | 113.9 | 0.00037801 | 0.1 | 232.9996 | 250.031 | 2.25e-06 | 0.00025628
-232 | 1.14 | 380.26 | 114 | 0.00038026 | 0.4 | 231.9983 | 251.7401 | 2.21e-06 | 0.00025194
-231 | 1.144 | 382.47 | 114.4 | 0.00038247 | 0.2 | 230.9991 | 254.0916 | 2.16e-06 | 0.0002471
-230 | 1.146 | 384.63 | 114.6 | 0.00038463 | 0.3 | 229.9987 | 255.9733 | 2.13e-06 | 0.0002441
-229 | 1.149 | 386.76 | 114.9 | 0.00038676 | 0 | 229 | 258.0646 | 2.08e-06 | 0.00023899
-228 | 1.149 | 388.84 | 114.9 | 0.00038884 | 0.2 | 227.9991 | 259.4525 | 2.04e-06 | 0.0002344
-227 | 1.151 | 390.88 | 115.1 | 0.00039088 | 0.1 | 226.9996 | 261.2676 | 1.99e-06 | 0.00022905
-226 | 1.152 | 392.87 | 115.2 | 0.00039287 | 0 | 226 | 262.8259 | 1.96e-06 | 0.00022579
-225 | 1.152 | 394.83 | 115.2 | 0.00039483 | 0.1 | 224.9996 | 264.1371 | 1.91e-06 | 0.00022003
-224 | 1.153 | 396.74 | 115.3 | 0.00039674 | -0.1 | 224.0004 | 265.6453 | 1.87e-06 | 0.00021561
-223 | 1.152 | 398.61 | 115.2 | 0.00039861 | 0 | 223 | 266.6659 | 1.82e-06 | 0.00020966
-222 | 1.152 | 400.43 | 115.2 | 0.00040043 | 0.2 | 221.9991 | 267.8835 | 1.79e-06 | 0.00020621
-221 | 1.154 | 402.22 | 115.4 | 0.00040222 | 0.2 | 220.9991 | 269.5481 | 1.74e-06 | 0.0002008
-220 | 1.156 | 403.96 | 115.6 | 0.00040396 | 0.4 | 219.9982 | 271.1834 | 1.7e-06 | 0.00019652
-219 | 1.16 | 405.66 | 116 | 0.00040566 | 0.2 | 218.9991 | 273.2669 | 1.65e-06 | 0.0001914
-218 | 1.162 | 407.31 | 116.2 | 0.00040731 | 0.3 | 217.9986 | 274.8515 | 1.61e-06 | 0.00018708
-217 | 1.165 | 408.92 | 116.5 | 0.00040892 | 0.4 | 216.9981 | 276.6503 | 1.57e-06 | 0.00018291
-216 | 1.169 | 410.49 | 116.9 | 0.00041049 | 0.5 | 215.9977 | 278.666 | 1.53e-06 | 0.00017886
-215 | 1.174 | 412.02 | 117.4 | 0.00041202 | 0.4 | 214.9981 | 280.901 | 1.48e-06 | 0.00017375
-214 | 1.178 | 413.5 | 117.8 | 0.0004135 | 0.4 | 213.9981 | 282.8705 | 1.44e-06 | 0.00016963
-213 | 1.182 | 414.94 | 118.2 | 0.00041494 | 0.5 | 212.9976 | 284.8194 | 1.39e-06 | 0.0001643
-212 | 1.187 | 416.33 | 118.7 | 0.00041633 | 0.5 | 211.9976 | 286.9824 | 1.36e-06 | 0.00016143
-211 | 1.192 | 417.69 | 119.2 | 0.00041769 | 0.5 | 210.9976 | 289.1327 | 1.31e-06 | 0.00015615
-210 | 1.197 | 419 | 119.7 | 0.000419 | 0.6 | 209.9971 | 291.2561 | 1.26e-06 | 0.00015082
-209 | 1.203 | 420.26 | 120.3 | 0.00042026 | 0.4 | 208.9981 | 293.5963 | 1.23e-06 | 0.00014797
-208 | 1.207 | 421.49 | 120.7 | 0.00042149 | 0.4 | 207.9981 | 295.4346 | 1.18e-06 | 0.00014243
-207 | 1.211 | 422.67 | 121.1 | 0.00042267 | 0.3 | 206.9985 | 297.2435 | 1.13e-06 | 0.00013684
-206 | 1.214 | 423.8 | 121.4 | 0.0004238 | 0.4 | 205.998 | 298.7765 | 1.1e-06 | 0.00013354
-205 | 1.218 | 424.9 | 121.8 | 0.0004249 | -0.2 | 205.001 | 300.539 | 1.05e-06 | 0.00012789
-204 | 1.216 | 425.95 | 121.6 | 0.00042595 | -0.1 | 204.0005 | 300.787 | 1.01e-06 | 0.00012282
-203 | 1.215 | 426.96 | 121.5 | 0.00042696 | 0.4 | 202.998 | 301.2523 | 9.6e-07 | 0.00011664
-202 | 1.219 | 427.92 | 121.9 | 0.00042792 | 0 | 202 | 302.9236 | 9.2e-07 | 0.00011215
-201 | 1.219 | 428.84 | 121.9 | 0.00042884 | -0.3 | 201.0015 | 303.5749 | 8.8e-07 | 0.00010727
-200 | 1.216 | 429.72 | 121.6 | 0.00042972 | 0 | 200 | 303.4492 | 8.3e-07 | 0.00010093
-199 | 1.216 | 430.55 | 121.6 | 0.00043055 | 0.1 | 198.9995 | 304.0353 | 8e-07 | 9.728e-05
-198 | 1.217 | 431.35 | 121.7 | 0.00043135 | 0 | 198 | 304.8507 | 7.5e-07 | 9.1275e-05
-197 | 1.217 | 432.1 | 121.7 | 0.0004321 | -0.3 | 197.0015 | 305.3808 | 7e-07 | 8.519e-05
-196 | 1.214 | 432.8 | 121.4 | 0.0004328 | -0.3 | 196.0015 | 305.1215 | 6.7e-07 | 8.1338e-05
-195 | 1.211 | 433.47 | 121.1 | 0.00043347 | 0 | 195 | 304.8387 | 6.2e-07 | 7.5082e-05
-194 | 1.211 | 434.09 | 121.1 | 0.00043409 | -0.3 | 194.0016 | 305.2747 | 5.7e-07 | 6.9027e-05
-193 | 1.208 | 434.66 | 120.8 | 0.00043466 | -0.4 | 193.0021 | 304.9183 | 5.4e-07 | 6.5232e-05
-192 | 1.204 | 435.2 | 120.4 | 0.0004352 | -0.3 | 192.0016 | 304.2862 | 4.9e-07 | 5.8996e-05
-191 | 1.201 | 435.69 | 120.1 | 0.00043569 | -0.3 | 191.0016 | 303.8697 | 4.5e-07 | 5.4045e-05
-190 | 1.198 | 436.14 | 119.8 | 0.00043614 | -0.4 | 190.0021 | 303.4238 | 4e-07 | 4.792e-05
-189 | 1.194 | 436.54 | 119.4 | 0.00043654 | -0.1 | 189.0005 | 302.688 | 3.7e-07 | 4.4178e-05
-188 | 1.193 | 436.91 | 119.3 | 0.00043691 | 0 | 188 | 302.6908 | 3.2e-07 | 3.8176e-05
-187 | 1.193 | 437.23 | 119.3 | 0.00043723 | -0.4 | 187.0022 | 302.9125 | 2.8e-07 | 3.3404e-05
-186 | 1.189 | 437.51 | 118.9 | 0.00043751 | -0.5 | 186.0027 | 302.0902 | 2.3e-07 | 2.7347e-05
-185 | 1.184 | 437.74 | 118.4 | 0.00043774 | -0.2 | 185.0011 | 300.978 | 1.9e-07 | 2.2496e-05
-184 | 1.182 | 437.93 | 118.2 | 0.00043793 | -0.1 | 184.0005 | 300.6 | 1.5e-07 | 1.773e-05
-183 | 1.181 | 438.08 | 118.1 | 0.00043808 | -0.1 | 183.0005 | 300.4486 | 1.1e-07 | 1.2991e-05
-182 | 1.18 | 438.19 | 118 | 0.00043819 | -0.5 | 182.0028 | 300.2696 | 6e-08 | 7.08e-06
-181 | 1.175 | 438.25 | 117.5 | 0.00043825 | 0.1 | 180.9994 | 299.0382 | 3e-08 | 3.525e-06
-180 | 1.176 | 438.28 | 117.6 | 0.00043828 | -0.9 | 180.005 | 299.3132 | -3e-08 | -3.528e-06
-179 | 1.167 | 438.25 | 116.7 | 0.00043825 | -0.3 | 179.0017 | 297.0022 | -6e-08 | -7.002e-06
-178 | 1.164 | 438.19 | 116.4 | 0.00043819 | 0.5 | 177.9972 | 296.1981 | -1.1e-07 | -1.2804e-05
-177 | 1.169 | 438.08 | 116.9 | 0.00043808 | -0.7 | 177.004 | 297.3958 | -1.5e-07 | -1.7535e-05
-176 | 1.162 | 437.93 | 116.2 | 0.00043793 | -0.6 | 176.0034 | 295.5137 | -1.9e-07 | -2.2078e-05
-175 | 1.156 | 437.74 | 115.6 | 0.00043774 | 0 | 175 | 293.8603 | -2.3e-07 | -2.6588e-05
-174 | 1.156 | 437.51 | 115.6 | 0.00043751 | -0.2 | 174.0012 | 293.7059 | -2.8e-07 | -3.2368e-05
-173 | 1.154 | 437.23 | 115.4 | 0.00043723 | 0.3 | 172.9983 | 293.0101 | -3.2e-07 | -3.6928e-05
-172 | 1.157 | 436.91 | 115.7 | 0.00043691 | 0 | 172 | 293.5568 | -3.7e-07 | -4.2809e-05
-171 | 1.157 | 436.54 | 115.7 | 0.00043654 | -0.1 | 171.0006 | 293.3082 | -4e-07 | -4.628e-05
-170 | 1.156 | 436.14 | 115.6 | 0.00043614 | 0 | 170 | 292.7862 | -4.5e-07 | -5.202e-05
-169 | 1.156 | 435.69 | 115.6 | 0.00043569 | 0.4 | 168.9976 | 292.4841 | -4.9e-07 | -5.6644e-05
-168 | 1.16 | 435.2 | 116 | 0.0004352 | -0.5 | 168.003 | 293.1661 | -5.4e-07 | -6.264e-05
-167 | 1.155 | 434.66 | 115.5 | 0.00043466 | -0.6 | 167.0036 | 291.5402 | -5.7e-07 | -6.5835e-05
-166 | 1.149 | 434.09 | 114.9 | 0.00043409 | 0.1 | 165.9994 | 289.6454 | -6.2e-07 | -7.1238e-05
-165 | 1.15 | 433.47 | 115 | 0.00043347 | -0.6 | 165.0037 | 289.4834 | -6.7e-07 | -7.705e-05
-164 | 1.144 | 432.8 | 114.4 | 0.0004328 | -0.1 | 164.0006 | 287.528 | -7e-07 | -8.008e-05
-163 | 1.143 | 432.1 | 114.3 | 0.0004321 | 0 | 163 | 286.812 | -7.5e-07 | -8.5725e-05
-162 | 1.143 | 431.35 | 114.3 | 0.00043135 | 0.2 | 161.9988 | 286.3142 | -8e-07 | -9.144e-05
-161 | 1.145 | 430.55 | 114.5 | 0.00043055 | 0.1 | 160.9994 | 286.2832 | -8.3e-07 | -9.5035e-05
-160 | 1.146 | 429.72 | 114.6 | 0.00042972 | 0.2 | 159.9987 | 285.9809 | -8.8e-07 | -0.00010085
-159 | 1.148 | 428.84 | 114.8 | 0.00042884 | 0.4 | 158.9975 | 285.8933 | -9.2e-07 | -0.00010562
-158 | 1.152 | 427.92 | 115.2 | 0.00042792 | 0.2 | 157.9987 | 286.274 | -9.6e-07 | -0.00011059
-157 | 1.154 | 426.96 | 115.4 | 0.00042696 | -0.1 | 157.0006 | 286.1277 | -1.01e-06 | -0.00011655
-156 | 1.153 | 425.95 | 115.3 | 0.00042595 | 0.5 | 155.9968 | 285.2035 | -1.05e-06 | -0.00012106
-155 | 1.158 | 424.9 | 115.8 | 0.0004249 | 0.5 | 154.9968 | 285.7341 | -1.1e-06 | -0.00012738
-154 | 1.163 | 423.8 | 116.3 | 0.0004238 | 0.5 | 153.9967 | 286.225 | -1.13e-06 | -0.00013142
-153 | 1.168 | 422.67 | 116.8 | 0.00042267 | 0.2 | 152.9987 | 286.6891 | -1.18e-06 | -0.00013782
-152 | 1.17 | 421.49 | 117 | 0.00042149 | -0.7 | 152.0046 | 286.3782 | -1.23e-06 | -0.00014391
-151 | 1.163 | 420.26 | 116.3 | 0.00042026 | -1.3 | 151.0087 | 283.8341 | -1.26e-06 | -0.00014654
-150 | 1.15 | 419 | 115 | 0.000419 | -1.6 | 150.0107 | 279.82 | -1.31e-06 | -0.00015065
-149 | 1.134 | 417.69 | 113.4 | 0.00041769 | -1.2 | 149.0081 | 275.0641 | -1.36e-06 | -0.00015422
-148 | 1.122 | 416.33 | 112.2 | 0.00041633 | -0.8 | 148.0054 | 271.2673 | -1.39e-06 | -0.00015596
-147 | 1.114 | 414.94 | 111.4 | 0.00041494 | -0.3 | 147.0021 | 268.4339 | -1.44e-06 | -0.00016042
-146 | 1.111 | 413.5 | 111.1 | 0.0004135 | 0 | 146 | 266.7819 | -1.48e-06 | -0.00016443
-145 | 1.111 | 412.02 | 111.1 | 0.00041202 | 0.6 | 144.9958 | 265.8271 | -1.53e-06 | -0.00016998
-144 | 1.117 | 410.49 | 111.7 | 0.00041049 | 1.2 | 143.9916 | 266.2702 | -1.57e-06 | -0.00017537
-143 | 1.129 | 408.92 | 112.9 | 0.00040892 | 1.6 | 142.9887 | 268.1014 | -1.61e-06 | -0.00018177
-142 | 1.145 | 407.31 | 114.5 | 0.00040731 | 1.2 | 141.9915 | 270.8304 | -1.65e-06 | -0.00018892
-141 | 1.157 | 405.66 | 115.7 | 0.00040566 | 0.2 | 140.9986 | 272.5602 | -1.7e-06 | -0.00019669
-140 | 1.159 | 403.96 | 115.9 | 0.00040396 | 0.6 | 139.9957 | 271.8871 | -1.74e-06 | -0.00020167
-139 | 1.165 | 402.22 | 116.5 | 0.00040222 | 0.9 | 138.9935 | 272.1175 | -1.79e-06 | -0.00020853
-138 | 1.174 | 400.43 | 117.4 | 0.00040043 | 0.6 | 137.9956 | 272.9993 | -1.82e-06 | -0.00021367
-137 | 1.18 | 398.61 | 118 | 0.00039861 | 0.8 | 136.9941 | 273.1474 | -1.87e-06 | -0.00022066
-136 | 1.188 | 396.74 | 118.8 | 0.00039674 | 1 | 135.9926 | 273.7091 | -1.91e-06 | -0.00022691
-135 | 1.198 | 394.83 | 119.8 | 0.00039483 | 1 | 134.9925 | 274.6843 | -1.96e-06 | -0.00023481
-134 | 1.208 | 392.87 | 120.8 | 0.00039287 | 2.4 | 133.982 | 275.6022 | -1.99e-06 | -0.00024039
-133 | 1.232 | 390.88 | 123.2 | 0.00039088 | 1.9 | 132.9856 | 279.654 | -2.04e-06 | -0.00025133
-132 | 1.251 | 388.84 | 125.1 | 0.00038884 | 1 | 131.9924 | 282.4848 | -2.08e-06 | -0.00026021
-131 | 1.261 | 386.76 | 126.1 | 0.00038676 | 1.4 | 130.9892 | 283.2197 | -2.13e-06 | -0.00026859
-130 | 1.275 | 384.63 | 127.5 | 0.00038463 | 1.1 | 129.9915 | 284.787 | -2.16e-06 | -0.0002754
-129 | 1.286 | 382.47 | 128.6 | 0.00038247 | 0.8 | 128.9938 | 285.6309 | -2.21e-06 | -0.00028421
-128 | 1.294 | 380.26 | 129.4 | 0.00038026 | 1.3 | 127.9898 | 285.7471 | -2.25e-06 | -0.00029115
-127 | 1.307 | 378.01 | 130.7 | 0.00037801 | 1.5 | 126.9881 | 286.91 | -2.29e-06 | -0.0002993
-126 | 1.322 | 375.72 | 132.2 | 0.00037572 | 1.7 | 125.9864 | 288.4447 | -2.33e-06 | -0.00030803
-125 | 1.339 | 373.39 | 133.9 | 0.00037339 | 1.6 | 124.9871 | 290.3422 | -2.37e-06 | -0.00031734
-124 | 1.355 | 371.02 | 135.5 | 0.00037102 | 1.6 | 123.987 | 291.9466 | -2.41e-06 | -0.00032655
-123 | 1.371 | 368.61 | 137.1 | 0.00036861 | 1 | 122.9918 | 293.4752 | -2.45e-06 | -0.00033589
-122 | 1.381 | 366.16 | 138.1 | 0.00036616 | 0.6 | 121.995 | 293.651 | -2.5e-06 | -0.00034525
-121 | 1.387 | 363.66 | 138.7 | 0.00036366 | 1.7 | 120.9858 | 292.9131 | -2.53e-06 | -0.00035091
-120 | 1.404 | 361.13 | 140.4 | 0.00036113 | 1.6 | 119.9866 | 294.4405 | -2.57e-06 | -0.00036083
-119 | 1.42 | 358.56 | 142 | 0.00035856 | 1.3 | 118.989 | 295.6767 | -2.61e-06 | -0.00037062
-118 | 1.433 | 355.95 | 143.3 | 0.00035595 | 1.3 | 117.9889 | 296.2116 | -2.65e-06 | -0.00037974
-117 | 1.446 | 353.3 | 144.6 | 0.0003533 | 1.2 | 116.9897 | 296.6735 | -2.69e-06 | -0.00038897
-116 | 1.458 | 350.61 | 145.8 | 0.00035061 | 1 | 115.9913 | 296.8579 | -2.72e-06 | -0.00039658
-115 | 1.468 | 347.89 | 146.8 | 0.00034789 | 1.7 | 114.9851 | 296.5752 | -2.77e-06 | -0.00040664
-114 | 1.485 | 345.12 | 148.5 | 0.00034512 | 1.7 | 113.985 | 297.6209 | -2.8e-06 | -0.0004158
-113 | 1.502 | 342.32 | 150.2 | 0.00034232 | 1.7 | 112.9848 | 298.5857 | -2.83e-06 | -0.00042507
-112 | 1.519 | 339.49 | 151.9 | 0.00033949 | 1.5 | 111.9865 | 299.4688 | -2.88e-06 | -0.00043747
-111 | 1.534 | 336.61 | 153.4 | 0.00033661 | 2 | 110.9818 | 299.8605 | -2.9e-06 | -0.00044486
-110 | 1.554 | 333.71 | 155.4 | 0.00033371 | 1.8 | 109.9835 | 301.1529 | -2.95e-06 | -0.00045843
-109 | 1.572 | 330.76 | 157.2 | 0.00033076 | 1.9 | 108.9824 | 301.9482 | -2.97e-06 | -0.00046688
-108 | 1.591 | 327.79 | 159.1 | 0.00032779 | 2.4 | 107.9776 | 302.8536 | -3.02e-06 | -0.00048048
-107 | 1.615 | 324.77 | 161.5 | 0.00032477 | 1.7 | 106.984 | 304.5898 | -3.04e-06 | -0.00049096
-106 | 1.632 | 321.73 | 163.2 | 0.00032173 | 1.9 | 105.9819 | 304.9148 | -3.08e-06 | -0.00050266
-105 | 1.651 | 318.65 | 165.1 | 0.00031865 | 2.2 | 104.9788 | 305.5117 | -3.11e-06 | -0.00051346
-104 | 1.673 | 315.54 | 167.3 | 0.00031554 | 2.2 | 103.9786 | 306.5612 | -3.14e-06 | -0.00052532
-103 | 1.695 | 312.4 | 169.5 | 0.0003124 | 2.2 | 102.9784 | 307.5017 | -3.17e-06 | -0.00053731
-102 | 1.717 | 309.23 | 171.7 | 0.00030923 | 2.6 | 101.9743 | 308.3321 | -3.2e-06 | -0.00054944
-101 | 1.743 | 306.03 | 174.3 | 0.00030603 | 2.7 | 100.973 | 309.7621 | -3.23e-06 | -0.00056299
-100 | 1.77 | 302.8 | 177 | 0.0003028 | 2.5 | 99.9747 | 311.2404 | -3.26e-06 | -0.00057702
-99 | 1.795 | 299.54 | 179.5 | 0.00029954 | 2.8 | 98.9714 | 312.2383 | -3.28e-06 | -0.00058876
-98 | 1.823 | 296.26 | 182.3 | 0.00029626 | 2.9 | 97.9701 | 313.6365 | -3.31e-06 | -0.00060341
-97 | 1.852 | 292.95 | 185.2 | 0.00029295 | 3 | 96.9688 | 315.0659 | -3.34e-06 | -0.00061857
-96 | 1.882 | 289.61 | 188.2 | 0.00028961 | 3.2 | 95.9663 | 316.5192 | -3.37e-06 | -0.00063423
-95 | 1.914 | 286.24 | 191.4 | 0.00028624 | 3 | 94.9681 | 318.1553 | -3.38e-06 | -0.00064693
-94 | 1.944 | 282.86 | 194.4 | 0.00028286 | 3.2 | 93.9656 | 319.3263 | -3.41e-06 | -0.0006629
-93 | 1.976 | 279.45 | 197.6 | 0.00027945 | 3.4 | 92.963 | 320.6697 | -3.43e-06 | -0.00067777
-92 | 2.01 | 276.02 | 201 | 0.00027602 | 3.7 | 91.9593 | 322.1836 | -3.45e-06 | -0.00069345
-91 | 2.047 | 272.57 | 204.7 | 0.00027257 | 3.8 | 90.9578 | 324.0132 | -3.48e-06 | -0.00071236
-90 | 2.085 | 269.09 | 208.5 | 0.00026909 | 3.8 | 89.9573 | 325.8145 | -3.49e-06 | -0.00072766
-89 | 2.123 | 265.6 | 212.3 | 0.0002656 | 4.1 | 88.9534 | 327.4499 | -3.51e-06 | -0.00074517
-88 | 2.164 | 262.09 | 216.4 | 0.00026209 | 4 | 87.954 | 329.3628 | -3.52e-06 | -0.00076173
-87 | 2.204 | 258.57 | 220.4 | 0.00025857 | 4.1 | 86.9523 | 330.9456 | -3.54e-06 | -0.00078022
-86 | 2.245 | 255.03 | 224.5 | 0.00025503 | 4.4 | 85.9482 | 332.4868 | -3.56e-06 | -0.00079922
-85 | 2.289 | 251.47 | 228.9 | 0.00025147 | 4.6 | 84.9452 | 334.2711 | -3.57e-06 | -0.00081717
-84 | 2.335 | 247.9 | 233.5 | 0.0002479 | 4.5 | 83.9458 | 336.1478 | -3.58e-06 | -0.00083593
-83 | 2.38 | 244.32 | 238 | 0.00024432 | 4.8 | 82.9415 | 337.678 | -3.59e-06 | -0.00085442
-82 | 2.428 | 240.73 | 242.8 | 0.00024073 | 5 | 81.9383 | 339.4265 | -3.61e-06 | -0.00087651
-81 | 2.478 | 237.12 | 247.8 | 0.00023712 | 4.9 | 80.9387 | 341.2215 | -3.61e-06 | -0.00089456
-80 | 2.527 | 233.51 | 252.7 | 0.00023351 | 5.1 | 79.9354 | 342.6712 | -3.61e-06 | -0.00091225
-79 | 2.578 | 229.9 | 257.8 | 0.0002299 | 5.4 | 78.9308 | 344.1825 | -3.63e-06 | -0.00093581
-78 | 2.632 | 226.27 | 263.2 | 0.00022627 | 5.2 | 77.9325 | 345.8436 | -3.62e-06 | -0.00095278
-77 | 2.684 | 222.65 | 268.4 | 0.00022265 | 5.8 | 76.9237 | 347.034 | -3.63e-06 | -0.00097429
-76 | 2.742 | 219.02 | 274.2 | 0.00021902 | 6.2 | 75.9173 | 348.7531 | -3.64e-06 | -0.00099809
-75 | 2.804 | 215.38 | 280.4 | 0.00021538 | 6.2 | 74.9162 | 350.7117 | -3.63e-06 | -0.0010179
-74 | 2.866 | 211.75 | 286.6 | 0.00021175 | 6.2 | 73.9151 | 352.4248 | -3.63e-06 | -0.0010404
-73 | 2.928 | 208.12 | 292.8 | 0.00020812 | 6.7 | 72.9069 | 353.8765 | -3.63e-06 | -0.0010629
-72 | 2.995 | 204.49 | 299.5 | 0.00020449 | 6.8 | 71.9042 | 355.6606 | -3.63e-06 | -0.0010872
-71 | 3.063 | 200.86 | 306.3 | 0.00020086 | 7 | 70.9 | 357.2789 | -3.62e-06 | -0.0011088
-70 | 3.133 | 197.24 | 313.3 | 0.00019724 | 7.6 | 69.8899 | 358.8577 | -3.62e-06 | -0.0011341
-69 | 3.209 | 193.62 | 320.9 | 0.00019362 | 7.7 | 68.8868 | 360.8168 | -3.6e-06 | -0.0011552
-68 | 3.286 | 190.02 | 328.6 | 0.00019002 | 8 | 67.8806 | 362.6049 | -3.6e-06 | -0.001183
-67 | 3.366 | 186.42 | 336.6 | 0.00018642 | 8.3 | 66.8742 | 364.3959 | -3.59e-06 | -0.0012084
-66 | 3.449 | 182.83 | 344.9 | 0.00018283 | 8.9 | 65.8631 | 366.1909 | -3.57e-06 | -0.0012313
-65 | 3.538 | 179.26 | 353.8 | 0.00017926 | 8.9 | 64.8609 | 368.3054 | -3.56e-06 | -0.0012595
-64 | 3.627 | 175.7 | 362.7 | 0.0001757 | 9.6 | 63.8476 | 370.072 | -3.54e-06 | -0.001284
-63 | 3.723 | 172.16 | 372.3 | 0.00017216 | 10.3 | 62.8339 | 372.2135 | -3.53e-06 | -0.0013142
-62 | 3.826 | 168.63 | 382.6 | 0.00016863 | 10.4 | 61.8295 | 374.668 | -3.51e-06 | -0.0013429
-61 | 3.93 | 165.12 | 393 | 0.00016512 | 11 | 60.8167 | 376.8418 | -3.49e-06 | -0.0013716
-60 | 4.04 | 161.63 | 404 | 0.00016163 | 11.4 | 59.8068 | 379.2016 | -3.47e-06 | -0.0014019
-59 | 4.154 | 158.16 | 415.4 | 0.00015816 | 11.8 | 58.7966 | 381.5311 | -3.44e-06 | -0.001429
-58 | 4.272 | 154.72 | 427.2 | 0.00015472 | 11.9 | 57.7912 | 383.835 | -3.42e-06 | -0.001461
-57 | 4.391 | 151.3 | 439.1 | 0.0001513 | 12.9 | 56.7696 | 385.8062 | -3.4e-06 | -0.0014929
-56 | 4.52 | 147.9 | 452 | 0.0001479 | 13.2 | 55.76 | 388.216 | -3.37e-06 | -0.0015232
-55 | 4.652 | 144.53 | 465.2 | 0.00014453 | 14 | 54.7407 | 390.4492 | -3.34e-06 | -0.0015538
-54 | 4.792 | 141.19 | 479.2 | 0.00014119 | 14.7 | 53.7226 | 392.905 | -3.3e-06 | -0.0015814
-53 | 4.939 | 137.89 | 493.9 | 0.00013789 | 15.1 | 52.7096 | 395.4929 | -3.28e-06 | -0.00162
-52 | 5.09 | 134.61 | 509 | 0.00013461 | 16 | 51.6863 | 397.889 | -3.24e-06 | -0.0016492
-51 | 5.25 | 131.37 | 525 | 0.00013137 | 16.9 | 50.662 | 400.5183 | -3.21e-06 | -0.0016853
-50 | 5.419 | 128.16 | 541.9 | 0.00012816 | 17.9 | 49.6347 | 403.3095 | -3.17e-06 | -0.0017178
-49 | 5.598 | 124.99 | 559.8 | 0.00012499 | 18.8 | 48.6083 | 406.3264 | -3.14e-06 | -0.0017578
-48 | 5.786 | 121.85 | 578.6 | 0.00012185 | 19.4 | 47.5872 | 409.4217 | -3.09e-06 | -0.0017879
-47 | 5.98 | 118.76 | 598 | 0.00011876 | 20.2 | 46.5609 | 412.4186 | -3.06e-06 | -0.0018299
-46 | 6.182 | 115.7 | 618.2 | 0.0001157 | 21.3 | 45.5267 | 415.3643 | -3.01e-06 | -0.0018608
-45 | 6.395 | 112.69 | 639.5 | 0.00011269 | 22 | 44.5 | 418.4974 | -2.97e-06 | -0.0018993
-44 | 6.615 | 109.72 | 661.5 | 0.00010972 | 23 | 43.4651 | 421.4854 | -2.92e-06 | -0.0019316
-43 | 6.845 | 106.8 | 684.5 | 0.0001068 | 24.4 | 42.419 | 424.5331 | -2.88e-06 | -0.0019714
-42 | 7.089 | 103.92 | 708.9 | 0.00010392 | 25.7 | 41.3732 | 427.81 | -2.83e-06 | -0.0020062
-41 | 7.346 | 101.09 | 734.6 | 0.00010109 | 26.9 | 40.3275 | 431.2469 | -2.79e-06 | -0.0020495
-40 | 7.615 | 98.3 | 761.5 | 9.83e-05 | 27.9 | 39.2846 | 434.7006 | -2.73e-06 | -0.0020789
-39 | 7.894 | 95.57 | 789.4 | 9.557e-05 | 29 | 38.2368 | 438.1124 | -2.68e-06 | -0.0021156
-38 | 8.184 | 92.89 | 818.4 | 9.289e-05 | 30.2 | 37.1838 | 441.4702 | -2.63e-06 | -0.0021524
-37 | 8.486 | 90.26 | 848.6 | 9.026e-05 | 31.9 | 36.1139 | 444.8004 | -2.57e-06 | -0.0021809
-36 | 8.805 | 87.69 | 880.5 | 8.769e-05 | 34 | 35.0286 | 448.3801 | -2.52e-06 | -0.0022189
-35 | 9.145 | 85.17 | 914.5 | 8.517e-05 | 35.1 | 33.9676 | 452.3111 | -2.46e-06 | -0.0022497
-34 | 9.496 | 82.71 | 949.6 | 8.271e-05 | 36.4 | 32.897 | 456.1058 | -2.4e-06 | -0.002279
-33 | 9.86 | 80.31 | 986 | 8.031e-05 | 37.9 | 31.8156 | 459.847 | -2.35e-06 | -0.0023171
-32 | 10.239 | 77.96 | 1023.9 | 7.796e-05 | 39.7 | 30.7194 | 463.5496 | -2.29e-06 | -0.0023447
-31 | 10.636 | 75.67 | 1063.6 | 7.567e-05 | 42.1 | 29.5967 | 467.3787 | -2.22e-06 | -0.0023612
-30 | 11.057 | 73.45 | 1105.7 | 7.345e-05 | 42.9 | 28.5207 | 471.6241 | -2.16e-06 | -0.0023883
-29 | 11.486 | 71.29 | 1148.6 | 7.129e-05 | 44.2 | 27.4214 | 475.5151 | -2.1e-06 | -0.0024121
-28 | 11.928 | 69.19 | 1192.8 | 6.919e-05 | 46 | 26.2963 | 479.2673 | -2.04e-06 | -0.0024333
-27 | 12.388 | 67.15 | 1238.8 | 6.715e-05 | 48.2 | 25.1462 | 483.0744 | -1.97e-06 | -0.0024404
-26 | 12.87 | 65.18 | 1287 | 6.518e-05 | 49.3 | 24.028 | 487.1467 | -1.9e-06 | -0.0024453
-25 | 13.363 | 63.28 | 1336.3 | 6.328e-05 | 50.4 | 22.9 | 491.0631 | -1.84e-06 | -0.0024588
-24 | 13.867 | 61.44 | 1386.7 | 6.144e-05 | 52.3 | 21.7261 | 494.7668 | -1.77e-06 | -0.0024545
-23 | 14.39 | 59.67 | 1439 | 5.967e-05 | 53.7 | 20.5591 | 498.6361 | -1.7e-06 | -0.0024463
-22 | 14.927 | 57.97 | 1492.7 | 5.797e-05 | 54.4 | 19.4095 | 502.5077 | -1.63e-06 | -0.0024331
-21 | 15.471 | 56.34 | 1547.1 | 5.634e-05 | 55.6 | 18.22 | 506.1766 | -1.56e-06 | -0.0024135
-20 | 16.027 | 54.78 | 1602.7 | 5.478e-05 | 56.4 | 17.0316 | 509.8485 | -1.49e-06 | -0.002388
-19 | 16.591 | 53.29 | 1659.1 | 5.329e-05 | 56.7 | 15.85 | 513.4346 | -1.42e-06 | -0.0023559
-18 | 17.158 | 51.87 | 1715.8 | 5.187e-05 | 57.8 | 14.6 | 516.8324 | -1.34e-06 | -0.0022992
-17 | 17.736 | 50.53 | 1773.6 | 5.053e-05 | 56.6 | 13.4625 | 520.4414 | -1.27e-06 | -0.0022525
-16 | 18.302 | 49.26 | 1830.2 | 4.926e-05 | 56.9 | 12.2067 | 523.552 | -1.2e-06 | -0.0021962
-15 | 18.871 | 48.06 | 1887.1 | 4.806e-05 | 56.4 | 10.9714 | 526.6784 | -1.13e-06 | -0.0021324
-14 | 19.435 | 46.93 | 1943.5 | 4.693e-05 | 54.5 | 9.8077 | 529.6658 | -1.04e-06 | -0.0020212
-13 | 19.98 | 45.89 | 1998 | 4.589e-05 | 52.8 | 8.6 | 532.4519 | -9.8e-07 | -0.001958
-12 | 20.508 | 44.91 | 2050.8 | 4.491e-05 | 50.2 | 7.4364 | 534.8515 | -8.9e-07 | -0.0018252
-11 | 21.01 | 44.02 | 2101 | 4.402e-05 | 48.2 | 6.18 | 537.0849 | -8.2e-07 | -0.0017228
-10 | 21.492 | 43.2 | 2149.2 | 4.32e-05 | 45.4 | 4.9556 | 539.1721 | -7.5e-07 | -0.0016119
-9 | 21.946 | 42.45 | 2194.6 | 4.245e-05 | 41.3 | 3.8375 | 541.0033 | -6.6e-07 | -0.0014484
-8 | 22.359 | 41.79 | 2235.9 | 4.179e-05 | 36.5 | 2.7857 | 542.6148 | -5.9e-07 | -0.0013192
-7 | 22.724 | 41.2 | 2272.4 | 4.12e-05 | 32.8 | 1.5333 | 543.6869 | -5.1e-07 | -0.0011589
-6 | 23.052 | 40.69 | 2305.2 | 4.069e-05 | 28 | 0.4 | 544.7072 | -4.3e-07 | -0.00099124
-5 | 23.332 | 40.26 | 2333.2 | 4.026e-05 | 23.7 | -0.925 | 545.4973 | -3.6e-07 | -0.00083995
-4 | 23.569 | 39.9 | 2356.9 | 3.99e-05 | 19.5 | -2.5 | 546.111 | -2.7e-07 | -0.00063636
-3 | 23.764 | 39.63 | 2376.4 | 3.963e-05 | 16.4 | -5.2 | 546.9032 | -2e-07 | -0.00047528
-2 | 23.928 | 39.43 | 2392.8 | 3.943e-05 | 16.6 | -14.6 | 547.8984 | -1.2e-07 | -0.00028714
-1 | 24.094 | 39.31 | 2409.4 | 3.931e-05 | 19.9 | 0 | 550.0204 | -4e-08 | -9.6376e-05
0 | 24.293 | 39.27 | 2429.3 | 3.927e-05 | 25.6 | 25.6 | 553.9989 | 4e-08 | 9.7172e-05
1 | 24.549 | 39.31 | 2454.9 | 3.931e-05 | 33.3 | 15.65 | 560.4072 | 1.2e-07 | 0.00029459
2 | 24.882 | 39.43 | 2488.2 | 3.943e-05 | 46.9 | 13.6333 | 569.7429 | 2e-07 | 0.00049764
3 | 25.351 | 39.63 | 2535.1 | 3.963e-05 | 61.1 | 12.275 | 583.4263 | 2.7e-07 | 0.00068448
4 | 25.962 | 39.9 | 2596.2 | 3.99e-05 | 79.9 | 11.98 | 601.5585 | 3.6e-07 | 0.00093463
5 | 26.761 | 40.26 | 2676.1 | 4.026e-05 | 101.9 | 11.9833 | 625.6666 | 4.3e-07 | 0.0011507
6 | 27.78 | 40.69 | 2778 | 4.069e-05 | 122.2 | 11.4571 | 656.4275 | 5.1e-07 | 0.0014168
7 | 29.002 | 41.2 | 2900.2 | 4.12e-05 | 143.3 | 10.9125 | 693.8922 | 5.9e-07 | 0.0017111
8 | 30.435 | 41.79 | 3043.5 | 4.179e-05 | 160 | 9.7778 | 738.6055 | 6.6e-07 | 0.0020087
9 | 32.035 | 42.45 | 3203.5 | 4.245e-05 | 176.5 | 8.65 | 789.713 | 7.5e-07 | 0.0024026
10 | 33.8 | 43.2 | 3380 | 4.32e-05 | 191.3 | 7.3909 | 847.9443 | 8.2e-07 | 0.0027716
11 | 35.713 | 44.02 | 3571.3 | 4.402e-05 | 204.1 | 6.0083 | 912.9421 | 8.9e-07 | 0.0031785
12 | 37.754 | 44.91 | 3775.4 | 4.491e-05 | 214.2 | 4.4769 | 984.6296 | 9.8e-07 | 0.0036999
13 | 39.896 | 45.89 | 3989.6 | 4.589e-05 | 217.6 | 2.5429 | 1063.1983 | 1.04e-06 | 0.0041492
14 | 42.072 | 46.93 | 4207.2 | 4.693e-05 | 216 | 0.4 | 1146.5964 | 1.13e-06 | 0.0047541
15 | 44.232 | 48.06 | 4423.2 | 4.806e-05 | 206.3 | -2.1062 | 1234.4889 | 1.2e-06 | 0.0053078
16 | 46.295 | 49.26 | 4629.5 | 4.926e-05 | 189.7 | -4.8412 | 1324.3274 | 1.27e-06 | 0.0058795
17 | 48.192 | 50.53 | 4819.2 | 5.053e-05 | 168.5 | -7.6389 | 1414.1357 | 1.34e-06 | 0.0064577
18 | 49.877 | 51.87 | 4987.7 | 5.187e-05 | 144.9 | -10.3737 | 1502.3926 | 1.42e-06 | 0.0070825
19 | 51.326 | 53.29 | 5132.6 | 5.329e-05 | 122 | -12.9 | 1588.3638 | 1.49e-06 | 0.0076476
20 | 52.546 | 54.78 | 5254.6 | 5.478e-05 | 86.5 | -15.881 | 1671.5853 | 1.56e-06 | 0.0081972
21 | 53.411 | 56.34 | 5341.1 | 5.634e-05 | 44.7 | -18.9682 | 1747.4888 | 1.63e-06 | 0.008706
22 | 53.858 | 57.97 | 5385.8 | 5.797e-05 | -0.3 | -22.013 | 1813.0942 | 1.7e-06 | 0.0091559
23 | 53.855 | 59.67 | 5385.5 | 5.967e-05 | -47.9 | -24.9958 | 1866.1602 | 1.77e-06 | 0.0095323
24 | 53.376 | 61.44 | 5337.6 | 6.144e-05 | -91.5 | -27.66 | 1904.4259 | 1.84e-06 | 0.0098212
25 | 52.461 | 63.28 | 5246.1 | 6.328e-05 | -124 | -29.7692 | 1927.8351 | 1.9e-06 | 0.0099676
26 | 51.221 | 65.18 | 5122.1 | 6.518e-05 | -147.1 | -31.4481 | 1938.7833 | 1.97e-06 | 0.010091
27 | 49.75 | 67.15 | 4975 | 6.715e-05 | -159.6 | -32.7 | 1940.0189 | 2.04e-06 | 0.010149
28 | 48.154 | 69.19 | 4815.4 | 6.919e-05 | -166.3 | -33.7345 | 1934.8288 | 2.1e-06 | 0.010112
29 | 46.491 | 71.29 | 4649.1 | 7.129e-05 | -168.6 | -34.62 | 1924.7058 | 2.16e-06 | 0.010042
30 | 44.805 | 73.45 | 4480.5 | 7.345e-05 | -166.4 | -35.3677 | 1911.1076 | 2.22e-06 | 0.0099467
31 | 43.141 | 75.67 | 4314.1 | 7.567e-05 | -162.3 | -36.0719 | 1895.7488 | 2.29e-06 | 0.0098793
32 | 41.518 | 77.96 | 4151.8 | 7.796e-05 | -157.5 | -36.7727 | 1879.6419 | 2.35e-06 | 0.0097567
33 | 39.943 | 80.31 | 3994.3 | 8.031e-05 | -151.9 | -37.4676 | 1862.8469 | 2.4e-06 | 0.0095863
34 | 38.424 | 82.71 | 3842.4 | 8.271e-05 | -146.6 | -38.1886 | 1845.5569 | 2.46e-06 | 0.0094523
35 | 36.958 | 85.17 | 3695.8 | 8.517e-05 | -140.1 | -38.8917 | 1827.9401 | 2.52e-06 | 0.0093134
36 | 35.557 | 87.69 | 3555.7 | 8.769e-05 | -133 | -39.5946 | 1810.6814 | 2.57e-06 | 0.0091381
37 | 34.227 | 90.26 | 3422.7 | 9.026e-05 | -126.9 | -40.3395 | 1794.0354 | 2.63e-06 | 0.0090017
38 | 32.958 | 92.89 | 3295.8 | 9.289e-05 | -121.4 | -41.1128 | 1777.8563 | 2.68e-06 | 0.0088327
39 | 31.744 | 95.57 | 3174.4 | 9.557e-05 | -115.5 | -41.8875 | 1761.7736 | 2.73e-06 | 0.0086661
40 | 30.589 | 98.3 | 3058.9 | 9.83e-05 | -109.5 | -42.6707 | 1746.1665 | 2.79e-06 | 0.0085343
41 | 29.494 | 101.09 | 2949.4 | 0.00010109 | -104.5 | -43.4881 | 1731.4451 | 2.83e-06 | 0.0083468
42 | 28.449 | 103.92 | 2844.9 | 0.00010392 | -100 | -44.3256 | 1716.8525 | 2.88e-06 | 0.0081933
43 | 27.449 | 106.8 | 2744.9 | 0.0001068 | -95.6 | -45.1727 | 1702.4118 | 2.92e-06 | 0.0080151
44 | 26.493 | 109.72 | 2649.3 | 0.00010972 | -91.8 | -46.04 | 1688.0441 | 2.97e-06 | 0.0078684
45 | 25.575 | 112.69 | 2557.5 | 0.00011269 | -87.6 | -46.9043 | 1673.6625 | 3.01e-06 | 0.0076981
46 | 24.699 | 115.7 | 2469.9 | 0.0001157 | -83.4 | -47.7745 | 1659.5089 | 3.06e-06 | 0.0075579
47 | 23.865 | 118.76 | 2386.5 | 0.00011876 | -79.2 | -48.65 | 1645.8812 | 3.09e-06 | 0.0073743
48 | 23.073 | 121.85 | 2307.3 | 0.00012185 | -75.6 | -49.5429 | 1632.6626 | 3.14e-06 | 0.0072449
49 | 22.317 | 124.99 | 2231.7 | 0.00012499 | -72.2 | -50.444 | 1619.8617 | 3.17e-06 | 0.0070745
50 | 21.595 | 128.16 | 2159.5 | 0.00012816 | -69.5 | -51.3627 | 1607.2098 | 3.21e-06 | 0.006932
51 | 20.9 | 131.37 | 2090 | 0.00013137 | -66.5 | -52.2788 | 1594.4443 | 3.24e-06 | 0.0067716
52 | 20.235 | 134.61 | 2023.5 | 0.00013461 | -62.7 | -53.183 | 1581.7848 | 3.28e-06 | 0.0066371
53 | 19.608 | 137.89 | 1960.8 | 0.00013789 | -60.1 | -54.113 | 1570.1203 | 3.3e-06 | 0.0064706
54 | 19.007 | 141.19 | 1900.7 | 0.00014119 | -57.3 | -55.0418 | 1558.4195 | 3.34e-06 | 0.0063483
55 | 18.434 | 144.53 | 1843.4 | 0.00014453 | -55.1 | -55.9839 | 1547.1928 | 3.37e-06 | 0.0062123
56 | 17.883 | 147.9 | 1788.3 | 0.0001479 | -52.7 | -56.9246 | 1535.9441 | 3.4e-06 | 0.0060802
57 | 17.356 | 151.3 | 1735.6 | 0.0001513 | -50.4 | -57.869 | 1524.9494 | 3.42e-06 | 0.0059358
58 | 16.852 | 154.72 | 1685.2 | 0.00015472 | -47.9 | -58.8119 | 1514.1356 | 3.44e-06 | 0.0057971
59 | 16.373 | 158.16 | 1637.3 | 0.00015816 | -45.6 | -59.76 | 1503.8059 | 3.47e-06 | 0.0056814
60 | 15.917 | 161.63 | 1591.7 | 0.00016163 | -43.4 | -60.7115 | 1493.9981 | 3.49e-06 | 0.005555
61 | 15.483 | 165.12 | 1548.3 | 0.00016512 | -42.1 | -61.679 | 1484.6417 | 3.51e-06 | 0.0054345
62 | 15.062 | 168.63 | 1506.2 | 0.00016863 | -40.3 | -62.6397 | 1474.9739 | 3.53e-06 | 0.0053169
63 | 14.659 | 172.16 | 1465.9 | 0.00017216 | -38.9 | -63.6078 | 1465.5595 | 3.54e-06 | 0.0051893
64 | 14.27 | 175.7 | 1427 | 0.0001757 | -37.1 | -64.5708 | 1456.0041 | 3.56e-06 | 0.0050801
65 | 13.899 | 179.26 | 1389.9 | 0.00017926 | -35.4 | -65.5364 | 1446.8843 | 3.57e-06 | 0.0049619
66 | 13.545 | 182.83 | 1354.5 | 0.00018283 | -34.1 | -66.509 | 1438.114 | 3.59e-06 | 0.0048627
67 | 13.204 | 186.42 | 1320.4 | 0.00018642 | -32.7 | -67.4809 | 1429.4365 | 3.6e-06 | 0.0047534
68 | 12.877 | 190.02 | 1287.7 | 0.00019002 | -32.2 | -68.4667 | 1420.9568 | 3.6e-06 | 0.0046357
69 | 12.555 | 193.62 | 1255.5 | 0.00019362 | -30.5 | -69.4357 | 1411.672 | 3.62e-06 | 0.0045449
70 | 12.25 | 197.24 | 1225 | 0.00019724 | -28.9 | -70.407 | 1403.1301 | 3.62e-06 | 0.0044345
71 | 11.961 | 200.86 | 1196.1 | 0.00020086 | -27.6 | -71.3833 | 1395.1722 | 3.63e-06 | 0.0043418
72 | 11.685 | 204.49 | 1168.5 | 0.00020449 | -26.7 | -72.3658 | 1387.6107 | 3.63e-06 | 0.0042417
73 | 11.418 | 208.12 | 1141.8 | 0.00020812 | -26.2 | -73.3541 | 1379.9734 | 3.63e-06 | 0.0041447
74 | 11.156 | 211.75 | 1115.6 | 0.00021175 | -25.5 | -74.34 | 1371.8252 | 3.63e-06 | 0.0040496
75 | 10.901 | 215.38 | 1090.1 | 0.00021538 | -24.3 | -75.3197 | 1363.448 | 3.64e-06 | 0.003968
76 | 10.658 | 219.02 | 1065.8 | 0.00021902 | -22.9 | -76.2974 | 1355.5837 | 3.63e-06 | 0.0038689
77 | 10.429 | 222.65 | 1042.9 | 0.00022265 | -21.9 | -77.2808 | 1348.4418 | 3.62e-06 | 0.0037753
78 | 10.21 | 226.27 | 1021 | 0.00022627 | -21.3 | -78.2696 | 1341.5893 | 3.63e-06 | 0.0037062
79 | 9.997 | 229.9 | 999.7 | 0.0002299 | -20.5 | -79.2562 | 1334.675 | 3.61e-06 | 0.0036089
80 | 9.792 | 233.51 | 979.2 | 0.00023351 | -19.4 | -80.2395 | 1327.8339 | 3.61e-06 | 0.0035349
81 | 9.598 | 237.12 | 959.8 | 0.00023712 | -18.5 | -81.2256 | 1321.6479 | 3.61e-06 | 0.0034649
82 | 9.413 | 240.73 | 941.3 | 0.00024073 | -18 | -82.2169 | 1315.9068 | 3.59e-06 | 0.0033793
83 | 9.233 | 244.32 | 923.3 | 0.00024432 | -17.3 | -83.206 | 1309.9922 | 3.58e-06 | 0.0033054
84 | 9.06 | 247.9 | 906 | 0.0002479 | -16.5 | -84.1941 | 1304.2822 | 3.57e-06 | 0.0032344
85 | 8.895 | 251.47 | 889.5 | 0.00025147 | -16.3 | -85.1895 | 1298.9696 | 3.56e-06 | 0.0031666
86 | 8.732 | 255.03 | 873.2 | 0.00025503 | -15.7 | -86.1805 | 1293.2183 | 3.54e-06 | 0.0030911
87 | 8.575 | 258.57 | 857.5 | 0.00025857 | -14.8 | -87.1682 | 1287.5945 | 3.52e-06 | 0.0030184
88 | 8.427 | 262.09 | 842.7 | 0.00026209 | -14.1 | -88.1584 | 1282.5972 | 3.51e-06 | 0.0029579
89 | 8.286 | 265.6 | 828.6 | 0.0002656 | -13.8 | -89.1533 | 1278.0265 | 3.49e-06 | 0.0028918
90 | 8.148 | 269.09 | 814.8 | 0.00026909 | -13.3 | -90.1462 | 1273.2551 | 3.48e-06 | 0.0028355
91 | 8.015 | 272.57 | 801.5 | 0.00027257 | -13 | -91.1413 | 1268.6693 | 3.45e-06 | 0.0027652
92 | 7.885 | 276.02 | 788.5 | 0.00027602 | -12.8 | -92.1376 | 1263.8895 | 3.43e-06 | 0.0027046
93 | 7.757 | 279.45 | 775.7 | 0.00027945 | -12.3 | -93.1309 | 1258.8233 | 3.41e-06 | 0.0026451
94 | 7.634 | 282.86 | 763.4 | 0.00028286 | -11.9 | -94.1253 | 1253.9798 | 3.38e-06 | 0.0025803
95 | 7.515 | 286.24 | 751.5 | 0.00028624 | -11.5 | -95.1198 | 1249.1833 | 3.37e-06 | 0.0025326
96 | 7.4 | 289.61 | 740 | 0.00028961 | -11.4 | -96.1175 | 1244.5494 | 3.34e-06 | 0.0024716
97 | 7.286 | 292.95 | 728.6 | 0.00029295 | -11 | -97.1122 | 1239.5085 | 3.31e-06 | 0.0024117
98 | 7.176 | 296.26 | 717.6 | 0.00029626 | -10.4 | -98.1051 | 1234.5887 | 3.28e-06 | 0.0023537
99 | 7.072 | 299.54 | 707.2 | 0.00029954 | -10.2 | -99.102 | 1230.1666 | 3.26e-06 | 0.0023055
100 | 6.97 | 302.8 | 697 | 0.0003028 | -9.7 | -100.096 | 1225.619 | 3.23e-06 | 0.0022513
101 | 6.873 | 306.03 | 687.3 | 0.00030603 | -9.5 | -101.0931 | 1221.4542 | 3.2e-06 | 0.0021994
102 | 6.778 | 309.23 | 677.8 | 0.00030923 | -9.2 | -102.0893 | 1217.1666 | 3.17e-06 | 0.0021486
103 | 6.686 | 312.4 | 668.6 | 0.0003124 | -8.7 | -103.0837 | 1212.9538 | 3.14e-06 | 0.0020994
104 | 6.599 | 315.54 | 659.9 | 0.00031554 | -8.2 | -104.0781 | 1209.2035 | 3.11e-06 | 0.0020523
105 | 6.517 | 318.65 | 651.7 | 0.00031865 | -8.1 | -105.0764 | 1205.9478 | 3.08e-06 | 0.0020072
106 | 6.436 | 321.73 | 643.6 | 0.00032173 | -8 | -106.0748 | 1202.4705 | 3.04e-06 | 0.0019565
107 | 6.356 | 324.77 | 635.6 | 0.00032477 | -7.4 | -107.0685 | 1198.7446 | 3.02e-06 | 0.0019195
108 | 6.282 | 327.79 | 628.2 | 0.00032779 | -7.3 | -108.067 | 1195.8053 | 2.97e-06 | 0.0018658
109 | 6.209 | 330.76 | 620.9 | 0.00033076 | -7.2 | -109.0655 | 1192.6184 | 2.95e-06 | 0.0018317
110 | 6.137 | 333.71 | 613.7 | 0.00033371 | -6.6 | -110.0595 | 1189.3021 | 2.9e-06 | 0.0017797
111 | 6.071 | 336.61 | 607.1 | 0.00033661 | -6.6 | -111.0589 | 1186.736 | 2.88e-06 | 0.0017484
112 | 6.005 | 339.49 | 600.5 | 0.00033949 | -6.5 | -112.0575 | 1183.8777 | 2.83e-06 | 0.0016994
113 | 5.94 | 342.32 | 594 | 0.00034232 | -6.1 | -113.0535 | 1180.8251 | 2.8e-06 | 0.0016632
114 | 5.879 | 345.12 | 587.9 | 0.00034512 | -6 | -114.0522 | 1178.2581 | 2.77e-06 | 0.0016285
115 | 5.819 | 347.89 | 581.9 | 0.00034789 | -5.8 | -115.05 | 1175.5934 | 2.72e-06 | 0.0015828
116 | 5.761 | 350.61 | 576.1 | 0.00035061 | -5.6 | -116.0479 | 1172.9757 | 2.69e-06 | 0.0015497
117 | 5.705 | 353.3 | 570.5 | 0.0003533 | -5.3 | -117.0449 | 1170.4858 | 2.65e-06 | 0.0015118
118 | 5.652 | 355.95 | 565.2 | 0.00035595 | -5.5 | -118.0462 | 1168.3098 | 2.61e-06 | 0.0014752
119 | 5.597 | 358.56 | 559.7 | 0.00035856 | -5.4 | -119.045 | 1165.4241 | 2.57e-06 | 0.0014384
120 | 5.543 | 361.13 | 554.3 | 0.00036113 | -4.9 | -120.0405 | 1162.4527 | 2.53e-06 | 0.0014024
121 | 5.494 | 363.66 | 549.4 | 0.00036366 | -4.7 | -121.0385 | 1160.2486 | 2.5e-06 | 0.0013735
122 | 5.447 | 366.16 | 544.7 | 0.00036616 | -4.8 | -122.039 | 1158.2308 | 2.45e-06 | 0.0013345
123 | 5.399 | 368.61 | 539.9 | 0.00036861 | -4.3 | -123.0347 | 1155.7058 | 2.41e-06 | 0.0013012
124 | 5.356 | 371.02 | 535.6 | 0.00037102 | -4.4 | -124.0352 | 1153.9972 | 2.37e-06 | 0.0012694
125 | 5.312 | 373.39 | 531.2 | 0.00037339 | -4.2 | -125.0333 | 1151.8279 | 2.33e-06 | 0.0012377
126 | 5.27 | 375.72 | 527 | 0.00037572 | -4 | -126.0315 | 1149.8516 | 2.29e-06 | 0.0012068
127 | 5.23 | 378.01 | 523 | 0.00037801 | -4 | -127.0312 | 1148.0792 | 2.25e-06 | 0.0011768
128 | 5.19 | 380.26 | 519 | 0.00038026 | -3.9 | -128.0302 | 1146.0798 | 2.21e-06 | 0.001147
129 | 5.151 | 382.47 | 515.1 | 0.00038247 | -3.5 | -129.0269 | 1144.0784 | 2.16e-06 | 0.0011126
130 | 5.116 | 384.63 | 511.6 | 0.00038463 | -3.4 | -130.026 | 1142.7219 | 2.13e-06 | 0.0010897
131 | 5.082 | 386.76 | 508.2 | 0.00038676 | -3.4 | -131.0258 | 1141.4137 | 2.08e-06 | 0.0010571
132 | 5.048 | 388.84 | 504.8 | 0.00038884 | -3.4 | -132.0256 | 1139.8748 | 2.04e-06 | 0.0010298
133 | 5.014 | 390.88 | 501.4 | 0.00039088 | -3.2 | -133.0239 | 1138.1372 | 1.99e-06 | 0.00099779
134 | 4.982 | 392.87 | 498.2 | 0.00039287 | -3.2 | -134.0237 | 1136.6309 | 1.96e-06 | 0.00097647
135 | 4.95 | 394.83 | 495 | 0.00039483 | -3.3 | -135.0243 | 1134.9643 | 1.91e-06 | 0.00094545
136 | 4.917 | 396.74 | 491.7 | 0.00039674 | -3 | -136.0219 | 1132.8517 | 1.87e-06 | 0.00091948
137 | 4.887 | 398.61 | 488.7 | 0.00039861 | -2.8 | -137.0203 | 1131.2468 | 1.82e-06 | 0.00088943
138 | 4.859 | 400.43 | 485.9 | 0.00040043 | -2.7 | -138.0194 | 1129.9009 | 1.79e-06 | 0.00086976
139 | 4.832 | 402.22 | 483.2 | 0.00040222 | -2.2 | -139.0157 | 1128.6452 | 1.74e-06 | 0.00084077
140 | 4.81 | 403.96 | 481 | 0.00040396 | -2.5 | -140.0177 | 1128.3668 | 1.7e-06 | 0.0008177
141 | 4.785 | 405.66 | 478.5 | 0.00040566 | -3 | -141.0211 | 1127.226 | 1.65e-06 | 0.00078952
142 | 4.755 | 407.31 | 475.5 | 0.00040731 | -2.2 | -142.0154 | 1124.7149 | 1.61e-06 | 0.00076556
143 | 4.733 | 408.92 | 473.3 | 0.00040892 | -2 | -143.0139 | 1123.9363 | 1.57e-06 | 0.00074308
144 | 4.713 | 410.49 | 471.3 | 0.00041049 | -2.2 | -144.0152 | 1123.484 | 1.53e-06 | 0.00072109
145 | 4.691 | 412.02 | 469.1 | 0.00041202 | -2.3 | -145.0158 | 1122.4076 | 1.48e-06 | 0.00069427
146 | 4.668 | 413.5 | 466.8 | 0.0004135 | -1.8 | -146.0122 | 1120.9164 | 1.44e-06 | 0.00067219
147 | 4.65 | 414.94 | 465 | 0.00041494 | -1.6 | -147.0108 | 1120.4826 | 1.39e-06 | 0.00064635
148 | 4.634 | 416.33 | 463.4 | 0.00041633 | -1.9 | -148.0128 | 1120.3677 | 1.36e-06 | 0.00063022
149 | 4.615 | 417.69 | 461.5 | 0.00041769 | -1.4 | -149.0093 | 1119.4189 | 1.31e-06 | 0.00060457
150 | 4.601 | 419 | 460.1 | 0.000419 | -0.8 | -150.0053 | 1119.5232 | 1.26e-06 | 0.00057973
151 | 4.593 | 420.26 | 459.3 | 0.00042026 | -2 | -151.0132 | 1120.9374 | 1.23e-06 | 0.00056494
152 | 4.573 | 421.49 | 457.3 | 0.00042149 | -2.2 | -152.0144 | 1119.3227 | 1.18e-06 | 0.00053961
153 | 4.551 | 422.67 | 455.1 | 0.00042267 | -1.5 | -153.0097 | 1117.0564 | 1.13e-06 | 0.00051426
154 | 4.536 | 423.8 | 453.6 | 0.0004238 | -1.1 | -154.0071 | 1116.3512 | 1.1e-06 | 0.00049896
155 | 4.525 | 424.9 | 452.5 | 0.0004249 | -1.5 | -155.0096 | 1116.5346 | 1.05e-06 | 0.00047512
156 | 4.51 | 425.95 | 451 | 0.00042595 | -2.1 | -156.0134 | 1115.5833 | 1.01e-06 | 0.00045551
157 | 4.489 | 426.96 | 448.9 | 0.00042696 | -1.7 | -157.0108 | 1113.0217 | 9.6e-07 | 0.00043094
158 | 4.472 | 427.92 | 447.2 | 0.00042792 | -1.6 | -158.0101 | 1111.2998 | 9.2e-07 | 0.00041142
159 | 4.456 | 428.84 | 445.6 | 0.00042884 | -1.2 | -159.0075 | 1109.7044 | 8.8e-07 | 0.00039213
160 | 4.444 | 429.72 | 444.4 | 0.00042972 | -1.4 | -160.0087 | 1108.987 | 8.3e-07 | 0.00036885
161 | 4.43 | 430.55 | 443 | 0.00043055 | -1.7 | -161.0105 | 1107.6286 | 8e-07 | 0.0003544
162 | 4.413 | 431.35 | 441.3 | 0.00043135 | -2 | -162.0123 | 1105.4283 | 7.5e-07 | 0.00033097
163 | 4.393 | 432.1 | 439.3 | 0.0004321 | -1.9 | -163.0116 | 1102.3318 | 7e-07 | 0.00030751
164 | 4.374 | 432.8 | 437.4 | 0.0004328 | -2 | -164.0121 | 1099.3422 | 6.7e-07 | 0.00029306
165 | 4.354 | 433.47 | 435.4 | 0.00043347 | -2 | -165.012 | 1096.0095 | 6.2e-07 | 0.00026995
166 | 4.334 | 434.09 | 433.4 | 0.00043409 | -2.3 | -166.0138 | 1092.5355 | 5.7e-07 | 0.00024704
167 | 4.311 | 434.66 | 431.1 | 0.00043466 | -2.7 | -167.0161 | 1088.1645 | 5.4e-07 | 0.00023279
168 | 4.284 | 435.2 | 428.4 | 0.0004352 | -3.1 | -168.0183 | 1082.6927 | 4.9e-07 | 0.00020992
169 | 4.253 | 435.69 | 425.3 | 0.00043569 | -3 | -169.0176 | 1076.0683 | 4.5e-07 | 0.00019138
170 | 4.223 | 436.14 | 422.3 | 0.00043614 | -3.4 | -170.0199 | 1069.5814 | 4e-07 | 0.00016892
171 | 4.189 | 436.54 | 418.9 | 0.00043654 | -3.7 | -171.0215 | 1061.9431 | 3.7e-07 | 0.00015499
172 | 4.152 | 436.91 | 415.2 | 0.00043691 | -4.5 | -172.026 | 1053.4555 | 3.2e-07 | 0.00013286
173 | 4.107 | 437.23 | 410.7 | 0.00043723 | -4.9 | -173.0282 | 1042.8012 | 2.8e-07 | 0.000115
174 | 4.058 | 437.51 | 405.8 | 0.00043751 | -5.5 | -174.0314 | 1031.0195 | 2.3e-07 | 9.3334e-05
175 | 4.003 | 437.74 | 400.3 | 0.00043774 | -5.6 | -175.0318 | 1017.5803 | 1.9e-07 | 7.6057e-05
176 | 3.947 | 437.93 | 394.7 | 0.00043793 | -5.9 | -176.0333 | 1003.7803 | 1.5e-07 | 5.9205e-05
177 | 3.888 | 438.08 | 388.8 | 0.00043808 | -6.3 | -177.0354 | 989.1144 | 1.1e-07 | 4.2768e-05
178 | 3.825 | 438.19 | 382.5 | 0.00043819 | -7.3 | -178.0408 | 973.3314 | 6e-08 | 2.295e-05
179 | 3.752 | 438.25 | 375.2 | 0.00043825 | -7.3 | -179.0406 | 954.8862 | 3e-08 | 1.1256e-05
180 | 3.679 | 438.28 | 367.9 | 0.00043828 | -7.7 | -180.0425 | 936.3717 | -3e-08 | -1.1037e-05
181 | 3.602 | 438.25 | 360.2 | 0.00043825 | -7.5 | -181.0412 | 916.7111 | -6e-08 | -2.1612e-05
182 | 3.527 | 438.19 | 352.7 | 0.00043819 | -7 | -182.0383 | 897.5007 | -1.1e-07 | -3.8797e-05
183 | 3.457 | 438.08 | 345.7 | 0.00043808 | -8.7 | -183.0473 | 879.4672 | -1.5e-07 | -5.1855e-05
184 | 3.37 | 437.93 | 337 | 0.00043793 | -9.7 | -184.0524 | 857.0407 | -1.9e-07 | -6.403e-05
185 | 3.273 | 437.74 | 327.3 | 0.00043774 | -8.3 | -185.0446 | 832.011 | -2.3e-07 | -7.5279e-05
186 | 3.19 | 437.51 | 319 | 0.00043751 | -8.7 | -186.0465 | 810.486 | -2.8e-07 | -8.932e-05
187 | 3.103 | 437.23 | 310.3 | 0.00043723 | -8.8 | -187.0468 | 787.8773 | -3.2e-07 | -9.9296e-05
188 | 3.015 | 436.91 | 301.5 | 0.00043691 | -9.2 | -188.0487 | 764.9731 | -3.7e-07 | -0.00011155
189 | 2.923 | 436.54 | 292.3 | 0.00043654 | -10.2 | -189.0537 | 741.0026 | -4e-07 | -0.00011692
190 | 2.821 | 436.14 | 282.1 | 0.00043614 | -9.1 | -190.0476 | 714.4895 | -4.5e-07 | -0.00012694
191 | 2.73 | 435.69 | 273 | 0.00043569 | -9.6 | -191.05 | 690.728 | -4.9e-07 | -0.00013377
192 | 2.634 | 435.2 | 263.4 | 0.0004352 | -10.1 | -192.0523 | 665.6892 | -5.4e-07 | -0.00014224
193 | 2.533 | 434.66 | 253.3 | 0.00043466 | -10.5 | -193.0541 | 639.3692 | -5.7e-07 | -0.00014438
194 | 2.428 | 434.09 | 242.8 | 0.00043409 | -10.1 | -194.0518 | 612.0619 | -6.2e-07 | -0.00015054
195 | 2.327 | 433.47 | 232.7 | 0.00043347 | -10.1 | -195.0515 | 585.7635 | -6.7e-07 | -0.00015591
196 | 2.226 | 432.8 | 222.6 | 0.0004328 | -10.1 | -196.0513 | 559.4732 | -7e-07 | -0.00015582
197 | 2.125 | 432.1 | 212.5 | 0.0004321 | -9.5 | -197.048 | 533.2244 | -7.5e-07 | -0.00015937
198 | 2.03 | 431.35 | 203 | 0.00043135 | -9.8 | -198.0492 | 508.502 | -8e-07 | -0.0001624
199 | 1.932 | 430.55 | 193.2 | 0.00043055 | -9.6 | -199.048 | 483.0561 | -8.3e-07 | -0.00016036
200 | 1.836 | 429.72 | 183.6 | 0.00042972 | -8.5 | -200.0423 | 458.1684 | -8.8e-07 | -0.00016157
201 | 1.751 | 428.84 | 175.1 | 0.00042884 | -8 | -201.0396 | 436.062 | -9.2e-07 | -0.00016109
202 | 1.671 | 427.92 | 167.1 | 0.00042792 | -7.7 | -202.0379 | 415.2464 | -9.6e-07 | -0.00016042
203 | 1.594 | 426.96 | 159.4 | 0.00042696 | -8 | -203.0392 | 395.2231 | -1.01e-06 | -0.00016099
204 | 1.514 | 425.95 | 151.4 | 0.00042595 | -6.9 | -204.0337 | 374.4996 | -1.05e-06 | -0.00015897
205 | 1.445 | 424.9 | 144.5 | 0.0004249 | -6 | -205.0291 | 356.5508 | -1.1e-06 | -0.00015895
206 | 1.385 | 423.8 | 138.5 | 0.0004238 | -5.6 | -206.0271 | 340.8612 | -1.13e-06 | -0.00015651
207 | 1.329 | 422.67 | 132.9 | 0.00042267 | -5.6 | -207.0269 | 326.207 | -1.18e-06 | -0.00015682
208 | 1.273 | 421.49 | 127.3 | 0.00042149 | -6.1 | -208.0292 | 311.5893 | -1.23e-06 | -0.00015658
209 | 1.212 | 420.26 | 121.2 | 0.00042026 | -6.2 | -209.0295 | 295.7928 | -1.26e-06 | -0.00015271
210 | 1.15 | 419 | 115 | 0.000419 | -6 | -210.0284 | 279.82 | -1.31e-06 | -0.00015065
211 | 1.09 | 417.69 | 109 | 0.00041769 | -5.4 | -211.0255 | 264.3915 | -1.36e-06 | -0.00014824
212 | 1.036 | 416.33 | 103.6 | 0.00041633 | -4 | -212.0188 | 250.475 | -1.39e-06 | -0.000144
213 | 0.996 | 414.94 | 99.6 | 0.00041494 | -3.3 | -213.0154 | 240.0001 | -1.44e-06 | -0.00014342
214 | 0.963 | 413.5 | 96.3 | 0.0004135 | -2 | -214.0093 | 231.243 | -1.48e-06 | -0.00014252
215 | 0.943 | 412.02 | 94.3 | 0.00041202 | -1 | -215.0046 | 225.63 | -1.53e-06 | -0.00014428
216 | 0.933 | 410.49 | 93.3 | 0.00041049 | -0.1 | -216.0005 | 222.4083 | -1.57e-06 | -0.00014648
217 | 0.932 | 408.92 | 93.2 | 0.00040892 | 0.2 | -216.9991 | 221.3202 | -1.61e-06 | -0.00015005
218 | 0.934 | 407.31 | 93.4 | 0.00040731 | 0.1 | -217.9995 | 220.9219 | -1.65e-06 | -0.00015411
219 | 0.935 | 405.66 | 93.5 | 0.00040566 | 0 | -219 | 220.2625 | -1.7e-06 | -0.00015895
220 | 0.935 | 403.96 | 93.5 | 0.00040396 | -0.3 | -220.0014 | 219.3395 | -1.74e-06 | -0.00016269
221 | 0.932 | 402.22 | 93.2 | 0.00040222 | 0.2 | -220.9991 | 217.694 | -1.79e-06 | -0.00016683
222 | 0.934 | 400.43 | 93.4 | 0.00040043 | 0 | -222 | 217.1903 | -1.82e-06 | -0.00016999
223 | 0.934 | 398.61 | 93.4 | 0.00039861 | 0.7 | -222.9969 | 216.2031 | -1.87e-06 | -0.00017466
224 | 0.941 | 396.74 | 94.1 | 0.00039674 | 1 | -223.9956 | 216.8016 | -1.91e-06 | -0.00017973
225 | 0.951 | 394.83 | 95.1 | 0.00039483 | 1.2 | -224.9947 | 218.0507 | -1.96e-06 | -0.0001864
226 | 0.963 | 392.87 | 96.3 | 0.00039287 | 0.8 | -225.9965 | 219.706 | -1.99e-06 | -0.00019164
227 | 0.971 | 390.88 | 97.1 | 0.00039088 | 1.7 | -226.9925 | 220.4091 | -2.04e-06 | -0.00019808
228 | 0.988 | 388.84 | 98.8 | 0.00038884 | 1.4 | -227.9939 | 223.0975 | -2.08e-06 | -0.0002055
229 | 1.002 | 386.76 | 100.2 | 0.00038676 | 0.5 | -228.9978 | 225.0485 | -2.13e-06 | -0.00021343
230 | 1.007 | 384.63 | 100.7 | 0.00038463 | 0 | -230 | 224.9259 | -2.16e-06 | -0.00021751
231 | 1.007 | 382.47 | 100.7 | 0.00038247 | -0.1 | -231.0004 | 223.6628 | -2.21e-06 | -0.00022255
232 | 1.006 | 380.26 | 100.6 | 0.00038026 | 0.2 | -231.9991 | 222.1496 | -2.25e-06 | -0.00022635
233 | 1.008 | 378.01 | 100.8 | 0.00037801 | 0.3 | -232.9987 | 221.2741 | -2.29e-06 | -0.00023083
234 | 1.011 | 375.72 | 101.1 | 0.00037572 | 0.2 | -233.9991 | 220.5882 | -2.33e-06 | -0.00023556
235 | 1.013 | 373.39 | 101.3 | 0.00037339 | 0 | -235 | 219.6539 | -2.37e-06 | -0.00024008
236 | 1.013 | 371.02 | 101.3 | 0.00037102 | 0.3 | -235.9987 | 218.2597 | -2.41e-06 | -0.00024413
237 | 1.016 | 368.61 | 101.6 | 0.00036861 | -0.1 | -237.0004 | 217.4842 | -2.45e-06 | -0.00024892
238 | 1.015 | 366.16 | 101.5 | 0.00036616 | -0.5 | -238.0021 | 215.826 | -2.5e-06 | -0.00025375
239 | 1.01 | 363.66 | 101 | 0.00036366 | -0.6 | -239.0025 | 213.2965 | -2.53e-06 | -0.00025553
240 | 1.004 | 361.13 | 100.4 | 0.00036113 | -0.6 | -240.0025 | 210.5543 | -2.57e-06 | -0.00025803
241 | 0.998 | 358.56 | 99.8 | 0.00035856 | -0.9 | -241.0037 | 207.8066 | -2.61e-06 | -0.00026048
242 | 0.989 | 355.95 | 98.9 | 0.00035595 | -1 | -242.0041 | 204.4335 | -2.65e-06 | -0.00026208
243 | 0.979 | 353.3 | 97.9 | 0.0003533 | -0.9 | -243.0037 | 200.8599 | -2.69e-06 | -0.00026335
244 | 0.97 | 350.61 | 97 | 0.00035061 | -0.7 | -244.0029 | 197.4981 | -2.72e-06 | -0.00026384
245 | 0.963 | 347.89 | 96.3 | 0.00034789 | -0.5 | -245.002 | 194.5517 | -2.77e-06 | -0.00026675
246 | 0.958 | 345.12 | 95.8 | 0.00034512 | -1 | -246.004 | 192.0006 | -2.8e-06 | -0.00026824
247 | 0.948 | 342.32 | 94.8 | 0.00034232 | -0.7 | -247.0028 | 188.4549 | -2.83e-06 | -0.00026828
248 | 0.941 | 339.49 | 94.1 | 0.00033949 | -0.7 | -248.0028 | 185.5169 | -2.88e-06 | -0.00027101
249 | 0.934 | 336.61 | 93.4 | 0.00033661 | 0 | -249 | 182.5748 | -2.9e-06 | -0.00027086
250 | 0.934 | 333.71 | 93.4 | 0.00033371 | 0 | -250 | 181.0018 | -2.95e-06 | -0.00027553
251 | 0.934 | 330.76 | 93.4 | 0.00033076 | -0.2 | -251.0008 | 179.4018 | -2.97e-06 | -0.0002774
252 | 0.932 | 327.79 | 93.2 | 0.00032779 | 0.5 | -251.998 | 177.4102 | -3.02e-06 | -0.00028146
253 | 0.937 | 324.77 | 93.7 | 0.00032477 | 0.7 | -252.9972 | 176.7186 | -3.04e-06 | -0.00028485
254 | 0.944 | 321.73 | 94.4 | 0.00032173 | 0.1 | -253.9996 | 176.3723 | -3.08e-06 | -0.00029075
255 | 0.945 | 318.65 | 94.5 | 0.00031865 | 0.1 | -254.9996 | 174.8689 | -3.11e-06 | -0.00029389
256 | 0.946 | 315.54 | 94.6 | 0.00031554 | 1.1 | -255.9957 | 173.3454 | -3.14e-06 | -0.00029704
257 | 0.957 | 312.4 | 95.7 | 0.0003124 | 1 | -256.9961 | 173.616 | -3.17e-06 | -0.00030337
258 | 0.967 | 309.23 | 96.7 | 0.00030923 | 1.1 | -257.9958 | 173.6501 | -3.2e-06 | -0.00030944
259 | 0.978 | 306.03 | 97.8 | 0.00030603 | 0.8 | -258.9969 | 173.808 | -3.23e-06 | -0.00031589
260 | 0.986 | 302.8 | 98.6 | 0.0003028 | 1.1 | -259.9958 | 173.3803 | -3.26e-06 | -0.00032144
261 | 0.997 | 299.54 | 99.7 | 0.00029954 | 1.7 | -260.9935 | 173.427 | -3.28e-06 | -0.00032702
262 | 1.014 | 296.26 | 101.4 | 0.00029626 | 1.6 | -261.9939 | 174.4528 | -3.32e-06 | -0.00033665
263 | 1.03 | 292.94 | 103 | 0.00029294 | 0.8 | -262.997 | 175.2196 | -3.33e-06 | -0.00034299
264 | 1.038 | 289.61 | 103.8 | 0.00028961 | 0.7 | -263.9974 | 174.5733 | -3.37e-06 | -0.00034981
265 | 1.045 | 286.24 | 104.5 | 0.00028624 | 1.2 | -264.9955 | 173.7055 | -3.38e-06 | -0.00035321
266 | 1.057 | 282.86 | 105.7 | 0.00028286 | 0.8 | -265.997 | 173.6254 | -3.41e-06 | -0.00036044
267 | 1.065 | 279.45 | 106.5 | 0.00027945 | 0.8 | -266.997 | 172.8306 | -3.43e-06 | -0.0003653
268 | 1.073 | 276.02 | 107.3 | 0.00027602 | 0.9 | -267.9967 | 171.9916 | -3.46e-06 | -0.00037126
269 | 1.082 | 272.56 | 108.2 | 0.00027256 | 0.8 | -268.997 | 171.2601 | -3.47e-06 | -0.00037545
270 | 1.09 | 269.09 | 109 | 0.00026909 | 0.1 | -269.9996 | 170.3299 | -3.49e-06 | -0.00038041
271 | 1.091 | 265.6 | 109.1 | 0.0002656 | 0.1 | -270.9996 | 168.275 | -3.51e-06 | -0.00038294
272 | 1.092 | 262.09 | 109.2 | 0.00026209 | 0.3 | -271.9989 | 166.2034 | -3.52e-06 | -0.00038438
273 | 1.095 | 258.57 | 109.5 | 0.00025857 | -0.1 | -273.0004 | 164.4217 | -3.54e-06 | -0.00038763
274 | 1.094 | 255.03 | 109.4 | 0.00025503 | -0.2 | -274.0007 | 162.0225 | -3.56e-06 | -0.00038946
275 | 1.092 | 251.47 | 109.2 | 0.00025147 | -0.7 | -275.0025 | 159.4688 | -3.57e-06 | -0.00038984
276 | 1.085 | 247.9 | 108.5 | 0.0002479 | -0.8 | -276.0029 | 156.1972 | -3.58e-06 | -0.00038843
277 | 1.077 | 244.32 | 107.7 | 0.00024432 | -0.7 | -277.0025 | 152.8064 | -3.59e-06 | -0.00038664
278 | 1.07 | 240.73 | 107 | 0.00024073 | -0.7 | -278.0025 | 149.5825 | -3.61e-06 | -0.00038627
279 | 1.063 | 237.12 | 106.3 | 0.00023712 | -0.7 | -279.0025 | 146.3755 | -3.61e-06 | -0.00038374
280 | 1.056 | 233.51 | 105.6 | 0.00023351 | -0.6 | -280.0021 | 143.1978 | -3.61e-06 | -0.00038122
281 | 1.05 | 229.9 | 105 | 0.0002299 | -0.9 | -281.0032 | 140.1829 | -3.63e-06 | -0.00038115
282 | 1.041 | 226.27 | 104.1 | 0.00022627 | -1.4 | -282.0049 | 136.7869 | -3.62e-06 | -0.00037684
283 | 1.027 | 222.65 | 102.7 | 0.00022265 | -1 | -283.0035 | 132.7884 | -3.64e-06 | -0.00037383
284 | 1.017 | 219.01 | 101.7 | 0.00021901 | -1 | -284.0035 | 129.3456 | -3.63e-06 | -0.00036917
285 | 1.007 | 215.38 | 100.7 | 0.00021538 | -1.1 | -285.0038 | 125.951 | -3.63e-06 | -0.00036554
286 | 0.996 | 211.75 | 99.6 | 0.00021175 | -1.1 | -286.0038 | 122.4756 | -3.63e-06 | -0.00036155
287 | 0.985 | 208.12 | 98.5 | 0.00020812 | -0.8 | -287.0028 | 119.0466 | -3.63e-06 | -0.00035756
288 | 0.977 | 204.49 | 97.7 | 0.00020449 | -0.7 | -288.0024 | 116.0202 | -3.63e-06 | -0.00035465
289 | 0.97 | 200.86 | 97 | 0.00020086 | -0.3 | -289.001 | 113.1441 | -3.62e-06 | -0.00035114
290 | 0.967 | 197.24 | 96.7 | 0.00019724 | -0.1 | -290.0003 | 110.7614 | -3.62e-06 | -0.00035005
291 | 0.966 | 193.62 | 96.6 | 0.00019362 | 0.3 | -290.999 | 108.6161 | -3.6e-06 | -0.00034776
292 | 0.969 | 190.02 | 96.9 | 0.00019002 | 0.3 | -291.999 | 106.9276 | -3.6e-06 | -0.00034884
293 | 0.972 | 186.42 | 97.2 | 0.00018642 | 0.6 | -292.998 | 105.2266 | -3.59e-06 | -0.00034895
294 | 0.978 | 182.83 | 97.8 | 0.00018283 | 0.5 | -293.9983 | 103.8372 | -3.57e-06 | -0.00034915
295 | 0.983 | 179.26 | 98.3 | 0.00017926 | 0.6 | -294.998 | 102.3302 | -3.56e-06 | -0.00034995
296 | 0.989 | 175.7 | 98.9 | 0.0001757 | 0.6 | -295.998 | 100.9102 | -3.54e-06 | -0.00035011
297 | 0.995 | 172.16 | 99.5 | 0.00017216 | 0.6 | -296.998 | 99.4769 | -3.53e-06 | -0.00035123
298 | 1.001 | 168.63 | 100.1 | 0.00016863 | 0.4 | -297.9987 | 98.0248 | -3.51e-06 | -0.00035135
299 | 1.005 | 165.12 | 100.5 | 0.00016512 | 0.6 | -298.998 | 96.3679 | -3.49e-06 | -0.00035075
300 | 1.011 | 161.63 | 101.1 | 0.00016163 | 0.7 | -299.9977 | 94.8943 | -3.47e-06 | -0.00035082
301 | 1.018 | 158.16 | 101.8 | 0.00015816 | 0.5 | -300.9983 | 93.4999 | -3.44e-06 | -0.00035019
302 | 1.023 | 154.72 | 102.3 | 0.00015472 | 0.3 | -301.999 | 91.9155 | -3.42e-06 | -0.00034987
303 | 1.026 | 151.3 | 102.6 | 0.0001513 | 0.5 | -302.9984 | 90.1474 | -3.4e-06 | -0.00034884
304 | 1.031 | 147.9 | 103.1 | 0.0001479 | 0.1 | -303.9997 | 88.551 | -3.37e-06 | -0.00034745
305 | 1.032 | 144.53 | 103.2 | 0.00014453 | 0 | -305 | 86.6173 | -3.34e-06 | -0.00034469
306 | 1.032 | 141.19 | 103.2 | 0.00014119 | 0 | -306 | 84.6156 | -3.3e-06 | -0.00034056
307 | 1.032 | 137.89 | 103.2 | 0.00013789 | -0.3 | -307.001 | 82.6379 | -3.28e-06 | -0.0003385
308 | 1.029 | 134.61 | 102.9 | 0.00013461 | -0.3 | -308.001 | 80.4377 | -3.24e-06 | -0.0003334
309 | 1.026 | 131.37 | 102.6 | 0.00013137 | -0.3 | -309.001 | 78.2727 | -3.21e-06 | -0.00032935
310 | 1.023 | 128.16 | 102.3 | 0.00012816 | -0.3 | -310.001 | 76.1369 | -3.17e-06 | -0.00032429
311 | 1.02 | 124.99 | 102 | 0.00012499 | -0.4 | -311.0013 | 74.0359 | -3.14e-06 | -0.00032028
312 | 1.016 | 121.85 | 101.6 | 0.00012185 | -0.4 | -312.0013 | 71.8929 | -3.09e-06 | -0.00031394
313 | 1.012 | 118.76 | 101.2 | 0.00011876 | -0.2 | -313.0006 | 69.7939 | -3.06e-06 | -0.00030967
314 | 1.01 | 115.7 | 101 | 0.0001157 | -0.4 | -314.0013 | 67.8612 | -3.01e-06 | -0.00030401
315 | 1.006 | 112.69 | 100.6 | 0.00011269 | -0.6 | -315.0019 | 65.834 | -2.97e-06 | -0.00029878
316 | 1 | 109.72 | 100 | 0.00010972 | -0.7 | -316.0022 | 63.7166 | -2.92e-06 | -0.000292
317 | 0.993 | 106.8 | 99.3 | 0.0001068 | -0.3 | -317.0009 | 61.5868 | -2.88e-06 | -0.00028598
318 | 0.99 | 103.92 | 99 | 0.00010392 | -0.6 | -318.0019 | 59.7449 | -2.83e-06 | -0.00028017
319 | 0.984 | 101.09 | 98.4 | 0.00010109 | 0.2 | -318.9994 | 57.7657 | -2.79e-06 | -0.00027454
320 | 0.986 | 98.3 | 98.6 | 9.83e-05 | 0.1 | -319.9997 | 56.2856 | -2.73e-06 | -0.00026918
321 | 0.987 | 95.57 | 98.7 | 9.557e-05 | -0.2 | -321.0006 | 54.7779 | -2.68e-06 | -0.00026452
322 | 0.985 | 92.89 | 98.5 | 9.289e-05 | -0.1 | -322.0003 | 53.1339 | -2.63e-06 | -0.00025905
323 | 0.984 | 90.26 | 98.4 | 9.026e-05 | 0.5 | -322.9985 | 51.5771 | -2.57e-06 | -0.00025289
324 | 0.989 | 87.69 | 98.9 | 8.769e-05 | 0.9 | -323.9972 | 50.3632 | -2.52e-06 | -0.00024923
325 | 0.998 | 85.17 | 99.8 | 8.517e-05 | 0.9 | -324.9972 | 49.361 | -2.46e-06 | -0.00024551
326 | 1.007 | 82.71 | 100.7 | 8.271e-05 | 0.5 | -325.9985 | 48.3676 | -2.4e-06 | -0.00024168
327 | 1.012 | 80.31 | 101.2 | 8.031e-05 | 0.7 | -326.9979 | 47.1973 | -2.35e-06 | -0.00023782
328 | 1.019 | 77.96 | 101.9 | 7.796e-05 | 1.3 | -327.996 | 46.1331 | -2.29e-06 | -0.00023335
329 | 1.032 | 75.67 | 103.2 | 7.567e-05 | 0.8 | -328.9976 | 45.3493 | -2.22e-06 | -0.0002291
330 | 1.04 | 73.45 | 104 | 7.345e-05 | 0.9 | -329.9973 | 44.36 | -2.16e-06 | -0.00022464
331 | 1.049 | 71.29 | 104.9 | 7.129e-05 | 0.4 | -330.9988 | 43.4281 | -2.1e-06 | -0.00022029
332 | 1.053 | 69.19 | 105.3 | 6.919e-05 | 0.4 | -331.9988 | 42.3096 | -2.04e-06 | -0.00021481
333 | 1.057 | 67.15 | 105.7 | 6.715e-05 | 0.5 | -332.9985 | 41.2181 | -1.97e-06 | -0.00020823
334 | 1.062 | 65.18 | 106.2 | 6.518e-05 | 0.5 | -333.9985 | 40.1981 | -1.9e-06 | -0.00020178
335 | 1.067 | 63.28 | 106.7 | 6.328e-05 | 0.1 | -334.9997 | 39.2101 | -1.84e-06 | -0.00019633
336 | 1.068 | 61.44 | 106.8 | 6.144e-05 | -0.3 | -336.0009 | 38.1056 | -1.77e-06 | -0.00018904
337 | 1.065 | 59.67 | 106.5 | 5.967e-05 | -0.3 | -337.0009 | 36.9039 | -1.7e-06 | -0.00018105
338 | 1.062 | 57.97 | 106.2 | 5.797e-05 | -0.4 | -338.0012 | 35.7515 | -1.63e-06 | -0.00017311
339 | 1.058 | 56.34 | 105.8 | 5.634e-05 | -0.3 | -339.0009 | 34.6154 | -1.56e-06 | -0.00016505
340 | 1.055 | 54.78 | 105.5 | 5.478e-05 | -0.4 | -340.0012 | 33.5615 | -1.49e-06 | -0.0001572
341 | 1.051 | 53.29 | 105.1 | 5.329e-05 | -0.3 | -341.0009 | 32.5248 | -1.42e-06 | -0.00014924
342 | 1.048 | 51.87 | 104.8 | 5.187e-05 | -0.2 | -342.0006 | 31.5678 | -1.34e-06 | -0.00014043
343 | 1.046 | 50.53 | 104.6 | 5.053e-05 | -0.3 | -343.0009 | 30.6936 | -1.27e-06 | -0.00013284
344 | 1.043 | 49.26 | 104.3 | 4.926e-05 | -0.2 | -344.0006 | 29.8363 | -1.2e-06 | -0.00012516
345 | 1.041 | 48.06 | 104.1 | 4.806e-05 | -0.1 | -345.0003 | 29.0537 | -1.13e-06 | -0.00011763
346 | 1.04 | 46.93 | 104 | 4.693e-05 | -0.2 | -346.0006 | 28.3433 | -1.04e-06 | -0.00010816
347 | 1.038 | 45.89 | 103.8 | 4.589e-05 | -0.1 | -347.0003 | 27.6619 | -9.8e-07 | -0.00010172
348 | 1.037 | 44.91 | 103.7 | 4.491e-05 | 0 | -348 | 27.0451 | -8.9e-07 | -9.2293e-05
349 | 1.037 | 44.02 | 103.7 | 4.402e-05 | -0.1 | -349.0003 | 26.5091 | -8.2e-07 | -8.5034e-05
350 | 1.036 | 43.2 | 103.6 | 4.32e-05 | 0.4 | -349.9989 | 25.9902 | -7.5e-07 | -7.77e-05
351 | 1.04 | 42.45 | 104 | 4.245e-05 | 0.5 | -350.9986 | 25.6376 | -6.6e-07 | -6.864e-05
352 | 1.045 | 41.79 | 104.5 | 4.179e-05 | 0.2 | -351.9994 | 25.3604 | -5.9e-07 | -6.1655e-05
353 | 1.047 | 41.2 | 104.7 | 4.12e-05 | 0 | -353 | 25.0502 | -5.1e-07 | -5.3397e-05
354 | 1.047 | 40.69 | 104.7 | 4.069e-05 | -0.1 | -354.0003 | 24.7401 | -4.3e-07 | -4.5021e-05
355 | 1.046 | 40.26 | 104.6 | 4.026e-05 | 0.4 | -354.9989 | 24.4553 | -3.6e-07 | -3.7656e-05
356 | 1.05 | 39.9 | 105 | 3.99e-05 | 0.6 | -355.9983 | 24.3293 | -2.7e-07 | -2.835e-05
357 | 1.056 | 39.63 | 105.6 | 3.963e-05 | 0.3 | -356.9992 | 24.3027 | -2e-07 | -2.112e-05
358 | 1.059 | 39.43 | 105.9 | 3.943e-05 | 0.1 | -357.9997 | 24.2488 | -1.2e-07 | -1.2708e-05
359 | 1.06 | 39.31 | 106 | 3.931e-05 | -106 | 0 | 24.1978 | -3.931e-05 | -0.0041669

## Comparison
|  | Pressure (kPa) @ RPM | [5 empty] | Temperature (kPa) @ RPM
Crank Angle(deg) | Volume (cc) | 6500 | 5500 | 4500 | 3500 | 2500 | 1500 | 6500 | 5500 | 4500 | 3500 | 2500 | 1500
-360 | 39.27 | 109.7 | 99.2 | 90.5 | 83.1 | 85.9 | 106.3 | 25.017 | 22.6224 | 20.6384 | 18.9509 | 19.5894 | 24.2416
-359 | 39.31 | 113.5 | 97.2 | 89.1 | 83.4 | 85.5 | 106.3 | 25.9099 | 22.1889 | 20.3398 | 19.0386 | 19.518 | 24.2663
-358 | 39.43 | 114.9 | 93.2 | 89.1 | 83.7 | 85.9 | 106.5 | 26.3096 | 21.3407 | 20.4019 | 19.1655 | 19.6692 | 24.3861
-357 | 39.63 | 116.1 | 90.5 | 87.8 | 84.5 | 85.9 | 107.2 | 26.7192 | 20.8276 | 20.2062 | 19.4468 | 19.769 | 24.6709
-356 | 39.9 | 117.3 | 89.5 | 85.7 | 85 | 86 | 107.9 | 27.1793 | 20.7378 | 19.8573 | 19.6951 | 19.9268 | 25.0012
-355 | 40.26 | 115.3 | 88.3 | 82.8 | 85.2 | 87.1 | 108.2 | 26.9569 | 20.6444 | 19.3585 | 19.9196 | 20.3638 | 25.2969
-354 | 40.69 | 111.5 | 84.4 | 79.5 | 85.1 | 87.6 | 108.5 | 26.3469 | 19.9433 | 18.7855 | 20.1087 | 20.6994 | 25.638
-353 | 41.2 | 106.9 | 79.8 | 76.3 | 85.3 | 88.5 | 109.2 | 25.5765 | 19.0927 | 18.2553 | 20.4086 | 21.1742 | 26.1268
-352 | 41.79 | 103 | 75.1 | 74 | 85 | 88.9 | 109.5 | 24.9963 | 18.2255 | 17.9585 | 20.628 | 21.5745 | 26.5738
-351 | 42.45 | 99.9 | 70.4 | 72.8 | 84.8 | 89 | 109.5 | 24.6269 | 17.3547 | 17.9463 | 20.9045 | 21.9399 | 26.9935
-350 | 43.2 | 93.8 | 66.5 | 72 | 84.7 | 89.2 | 109.9 | 23.5317 | 16.6829 | 18.0627 | 21.2488 | 22.3777 | 27.5707
-349 | 44.02 | 86 | 65.3 | 71 | 84.2 | 89.2 | 109.8 | 21.9844 | 16.6928 | 18.1499 | 21.5243 | 22.8025 | 28.0685
-348 | 44.91 | 78.4 | 66.6 | 70.3 | 83.4 | 89.7 | 109.5 | 20.4468 | 17.3694 | 18.3343 | 21.7508 | 23.3939 | 28.5578
-347 | 45.89 | 70.8 | 68.1 | 69.6 | 82.8 | 89.7 | 109.2 | 18.8677 | 18.1481 | 18.5479 | 22.0656 | 23.9044 | 29.101
-346 | 46.93 | 64.8 | 68.2 | 69.1 | 82.5 | 89.6 | 108.9 | 17.6601 | 18.5867 | 18.832 | 22.4839 | 24.4189 | 29.6787
-345 | 48.06 | 61.7 | 67.8 | 69.7 | 82.4 | 89.5 | 108.7 | 17.2201 | 18.9226 | 19.4529 | 22.9974 | 24.9789 | 30.3375
-344 | 49.26 | 60 | 67 | 70.2 | 82.6 | 89.5 | 108.5 | 17.1638 | 19.1662 | 20.0816 | 23.6288 | 25.6026 | 31.0378
-343 | 50.53 | 60 | 65.2 | 71.5 | 82.7 | 90.1 | 108 | 17.6063 | 19.1321 | 20.9808 | 24.2673 | 26.4388 | 31.6913
-342 | 51.87 | 60.5 | 62.1 | 72.4 | 82.4 | 90.4 | 107.9 | 18.2238 | 18.7057 | 21.8083 | 24.8205 | 27.2302 | 32.5016
-341 | 53.29 | 60.7 | 58.3 | 73.2 | 82.4 | 90.9 | 107.9 | 18.7846 | 18.0419 | 22.6529 | 25.5 | 28.1304 | 33.3914
-340 | 54.78 | 60.7 | 53.8 | 73.2 | 82.5 | 91 | 108.1 | 19.3098 | 17.1148 | 23.2863 | 26.2448 | 28.9488 | 34.3886
-339 | 56.34 | 61 | 50.2 | 73 | 82.5 | 91.2 | 108.4 | 19.9578 | 16.4243 | 23.884 | 26.9922 | 29.8386 | 35.4661
-338 | 57.97 | 61.5 | 47.5 | 72.8 | 83.3 | 91.6 | 108.5 | 20.7036 | 15.9906 | 24.5076 | 28.0424 | 30.8365 | 36.5258
-337 | 59.67 | 63 | 45.8 | 72.7 | 84.5 | 91.9 | 108.9 | 21.8305 | 15.8704 | 25.1917 | 29.2806 | 31.8448 | 37.7356
-336 | 61.44 | 65.5 | 44.8 | 72.7 | 84.2 | 92.3 | 109.2 | 23.37 | 15.9844 | 25.939 | 30.0421 | 32.9321 | 38.962
-335 | 63.28 | 67.7 | 44 | 73.1 | 83.6 | 92.1 | 109.8 | 24.8784 | 16.1691 | 26.8628 | 30.7213 | 33.8449 | 40.3493
-334 | 65.18 | 68.2 | 44.4 | 73.8 | 82.8 | 91.9 | 110.4 | 25.8146 | 16.806 | 27.9343 | 31.3409 | 34.7854 | 41.7879
-333 | 67.15 | 70.2 | 45.1 | 73.7 | 81.4 | 91.8 | 110.4 | 27.3747 | 17.5869 | 28.7396 | 31.7422 | 35.7977 | 43.0509
-332 | 69.19 | 69.7 | 46 | 72.6 | 80.8 | 91.3 | 110.3 | 28.0055 | 18.4828 | 29.1707 | 32.4655 | 36.6844 | 44.3186
-331 | 71.29 | 71.6 | 46.2 | 70.9 | 81.3 | 90.8 | 109.8 | 29.6421 | 19.1266 | 29.3523 | 33.6578 | 37.5908 | 45.4567
-330 | 73.45 | 71.3 | 46.3 | 69.8 | 81.2 | 90.4 | 109 | 30.4122 | 19.7488 | 29.7724 | 34.635 | 38.5591 | 46.4927
-329 | 75.67 | 72.7 | 45.9 | 69.6 | 80.4 | 90.7 | 107.8 | 31.9466 | 20.1699 | 30.5844 | 35.3302 | 39.8564 | 47.3707
-328 | 77.96 | 72.5 | 45.3 | 69.4 | 81.2 | 90.7 | 106.5 | 32.8229 | 20.5086 | 31.4194 | 36.7616 | 41.0626 | 48.2157
-327 | 80.31 | 72.4 | 44.8 | 69.1 | 82.6 | 90.5 | 105.1 | 33.7656 | 20.8937 | 32.2266 | 38.5227 | 42.2071 | 49.0161
-326 | 82.71 | 71.2 | 44.5 | 69.8 | 80.6 | 90.5 | 103.3 | 34.1983 | 21.374 | 33.5259 | 38.7133 | 43.4684 | 49.6164
-325 | 85.17 | 69 | 44.8 | 69.8 | 78.9 | 90.5 | 101.7 | 34.1274 | 22.158 | 34.523 | 39.0239 | 44.7612 | 50.3007
-324 | 87.69 | 68.2 | 44.6 | 69.5 | 80.1 | 91 | 100.7 | 34.7297 | 22.7118 | 35.3917 | 40.7896 | 46.3402 | 51.2798
-323 | 90.26 | 66.5 | 44.1 | 68.5 | 77.9 | 91.2 | 100.7 | 34.8565 | 23.1154 | 35.9048 | 40.8319 | 47.8032 | 52.7827
-322 | 92.89 | 65.3 | 43.9 | 68.2 | 79.2 | 91.4 | 100.9 | 35.2248 | 23.681 | 36.7892 | 42.7229 | 49.304 | 54.4286
-321 | 95.57 | 60.3 | 43 | 68.8 | 79.1 | 91.4 | 100.7 | 33.4661 | 23.8648 | 38.1836 | 43.9 | 50.7265 | 55.8879
-320 | 98.3 | 56.6 | 41.4 | 70.9 | 76.2 | 91.5 | 100.7 | 32.31 | 23.6331 | 40.4731 | 43.4986 | 52.2326 | 57.4844
-319 | 101.09 | 54.7 | 40.1 | 74.6 | 75.6 | 92.5 | 100.8 | 32.1116 | 23.5407 | 43.7939 | 44.381 | 54.3021 | 59.1746
-318 | 103.92 | 52.3 | 38.6 | 74.8 | 75.2 | 93.4 | 100.3 | 31.5622 | 23.2945 | 45.1406 | 45.382 | 56.3654 | 60.5295
-317 | 106.8 | 50.7 | 36.6 | 71.9 | 73.3 | 94.2 | 100.1 | 31.4446 | 22.6997 | 44.593 | 45.4613 | 58.4237 | 62.0829
-316 | 109.72 | 48.9 | 36.4 | 72 | 73.1 | 94 | 100.3 | 31.1574 | 23.1928 | 45.876 | 46.5768 | 59.8936 | 63.9078
-315 | 112.69 | 50.3 | 37.1 | 73.7 | 73.3 | 94.9 | 99.7 | 32.917 | 24.2787 | 48.2303 | 47.9685 | 62.1038 | 65.245
-314 | 115.7 | 51.4 | 35.9 | 73.8 | 73.4 | 95.4 | 98.7 | 34.5353 | 24.121 | 49.5857 | 49.317 | 64.0986 | 66.3159
-313 | 118.76 | 51.5 | 34.2 | 74.9 | 73.3 | 95.7 | 98.5 | 35.5177 | 23.5865 | 51.6558 | 50.5523 | 66.0008 | 67.9318
-312 | 121.85 | 52.4 | 34.1 | 75.2 | 74.7 | 96 | 98.4 | 37.0786 | 24.1294 | 53.2121 | 52.8583 | 67.9303 | 69.6286
-311 | 124.99 | 53.1 | 34.3 | 73.1 | 76.1 | 95.3 | 98.2 | 38.5422 | 24.8964 | 53.0591 | 55.2366 | 69.1727 | 71.2777
-310 | 128.16 | 53.6 | 37 | 73.1 | 76.6 | 95.1 | 97.9 | 39.8918 | 27.5373 | 54.4047 | 57.0096 | 70.7783 | 72.8622
-309 | 131.37 | 55.4 | 38.9 | 74 | 77.1 | 95.1 | 97.5 | 42.2642 | 29.6765 | 56.454 | 58.819 | 72.551 | 74.382
-308 | 134.61 | 57.7 | 39.4 | 73.7 | 76 | 95.2 | 97.2 | 45.1045 | 30.7993 | 57.6118 | 59.4098 | 74.4185 | 75.982
-307 | 137.89 | 59.5 | 40.4 | 75 | 77.4 | 95.9 | 97.5 | 47.6449 | 32.3505 | 60.0566 | 61.9784 | 76.7924 | 78.0736
-306 | 141.19 | 61.1 | 38.7 | 75.3 | 77.7 | 95.8 | 97.6 | 50.097 | 31.7309 | 61.7399 | 63.7077 | 78.5482 | 80.0241
-305 | 144.53 | 62.4 | 36.5 | 74.7 | 76.5 | 96.4 | 97.8 | 52.3732 | 30.635 | 62.6968 | 64.2076 | 80.9099 | 82.085
-304 | 147.9 | 65.4 | 35 | 75.4 | 77.1 | 96.3 | 97.9 | 56.1711 | 30.061 | 64.7599 | 66.22 | 82.7106 | 84.0848
-303 | 151.3 | 65.4 | 34.9 | 75.3 | 78.7 | 96.1 | 98.4 | 57.4624 | 30.6642 | 66.1608 | 69.1481 | 84.4363 | 86.4571
-302 | 154.72 | 63.4 | 35 | 75.5 | 79.3 | 95.9 | 99.2 | 56.9643 | 31.4472 | 67.836 | 71.2503 | 86.1652 | 89.1302
-301 | 158.16 | 58.8 | 34.9 | 75.3 | 79.6 | 96.7 | 99.5 | 54.0059 | 32.0545 | 69.1606 | 73.11 | 88.8157 | 91.3875
-300 | 161.63 | 54.6 | 36.9 | 74.9 | 80.7 | 96.6 | 100.2 | 51.2485 | 34.635 | 70.3025 | 75.7465 | 90.6705 | 94.0495
-299 | 165.12 | 51.4 | 40 | 74.5 | 82.2 | 95.7 | 100.5 | 49.2867 | 38.3554 | 71.4369 | 78.8203 | 91.7653 | 96.3679
-298 | 168.63 | 48.5 | 43.3 | 75.3 | 82.6 | 96.7 | 100.4 | 47.4945 | 42.4023 | 73.7389 | 80.8876 | 94.6952 | 98.3185
-297 | 172.16 | 46.9 | 44.4 | 76.3 | 82.4 | 95.7 | 101 | 46.8891 | 44.3897 | 76.2823 | 82.3809 | 95.6778 | 100.9765
-296 | 175.7 | 45.4 | 45.1 | 77.8 | 82.8 | 95.2 | 102.1 | 46.3228 | 46.0167 | 79.3813 | 84.4829 | 97.135 | 104.1752
-295 | 179.26 | 44.7 | 45.1 | 78.1 | 83.2 | 95.7 | 102 | 46.5326 | 46.949 | 81.302 | 86.6111 | 99.6236 | 106.1819
-294 | 182.83 | 44.8 | 43.7 | 77.8 | 82.7 | 94.7 | 102.6 | 47.5655 | 46.3976 | 82.6026 | 87.8051 | 100.5459 | 108.9336
-293 | 186.42 | 44.4 | 41.6 | 78.8 | 83.2 | 94.8 | 103.4 | 48.0665 | 45.0353 | 85.3072 | 90.0705 | 102.6284 | 111.9386
-292 | 190.02 | 44 | 40.8 | 79.8 | 83.5 | 94 | 103.5 | 48.5533 | 45.0222 | 88.058 | 92.1409 | 103.7275 | 114.2106
-291 | 193.62 | 43.7 | 40.3 | 79.6 | 82.9 | 93 | 103.8 | 49.1359 | 45.3129 | 89.5015 | 93.212 | 104.5683 | 116.7117
-290 | 197.24 | 43.6 | 39.3 | 77.9 | 82.5 | 92.4 | 104.4 | 49.94 | 45.0147 | 89.2276 | 94.4965 | 105.8361 | 119.581
-289 | 200.86 | 42.8 | 37.8 | 76.8 | 82.7 | 92.2 | 104.8 | 49.9234 | 44.0912 | 89.5822 | 96.4641 | 107.5452 | 122.2423
-288 | 204.49 | 42.2 | 37.2 | 77 | 83 | 91.2 | 104.9 | 50.1131 | 44.1755 | 91.4386 | 98.5637 | 108.3013 | 124.5703
-287 | 208.12 | 42.3 | 36.8 | 77.3 | 82.9 | 91.3 | 105.8 | 51.1236 | 44.4763 | 93.4244 | 100.1925 | 110.3447 | 127.8693
-286 | 211.75 | 42.6 | 37.3 | 77.7 | 83.1 | 91.3 | 106.2 | 52.3841 | 45.8669 | 95.5457 | 102.186 | 112.2693 | 130.5915
-285 | 215.38 | 43.4 | 38.5 | 77.2 | 83.5 | 90.2 | 106.2 | 54.2828 | 48.1541 | 96.5583 | 104.438 | 112.8181 | 132.8302
-284 | 219.02 | 45.1 | 39.5 | 77.1 | 83.9 | 91.6 | 106.6 | 57.3624 | 50.2398 | 98.063 | 106.7118 | 116.5054 | 135.5838
-283 | 222.65 | 47.1 | 40.1 | 77.9 | 84.3 | 91.6 | 107.1 | 60.899 | 51.8482 | 100.7226 | 108.9976 | 118.4364 | 138.4774
-282 | 226.27 | 49.8 | 41.7 | 78.1 | 84.9 | 92.2 | 107.7 | 65.437 | 54.7936 | 102.623 | 111.5582 | 121.1504 | 141.5173
-281 | 229.9 | 52.9 | 43.4 | 79 | 85.8 | 92.5 | 108.1 | 70.6255 | 57.9423 | 105.471 | 114.5495 | 123.4945 | 144.3217
-280 | 233.51 | 55.7 | 45.2 | 79.5 | 86.6 | 93 | 108.3 | 75.5314 | 61.293 | 107.8051 | 117.433 | 126.1117 | 146.8591
-279 | 237.12 | 57.5 | 46.6 | 80.4 | 87.3 | 94.7 | 108.2 | 79.1777 | 64.1684 | 110.7111 | 120.2124 | 130.4022 | 148.9918
-278 | 240.73 | 58.9 | 48 | 80.8 | 88 | 95.3 | 108.9 | 82.3403 | 67.1024 | 112.9558 | 123.0211 | 133.2263 | 152.2387
-277 | 244.32 | 59.2 | 48.6 | 81 | 88.1 | 96.2 | 110.1 | 83.9939 | 68.9544 | 114.924 | 124.9976 | 136.49 | 156.2116
-276 | 247.9 | 59.8 | 48.9 | 80.7 | 88.4 | 95.4 | 110.5 | 86.0884 | 70.3967 | 116.1761 | 127.2611 | 137.3383 | 159.0764
-275 | 251.47 | 59.6 | 48.7 | 80.7 | 88.8 | 95.2 | 110.9 | 87.0361 | 71.1184 | 117.8492 | 129.6779 | 139.0241 | 161.9514
-274 | 255.03 | 58.8 | 49.1 | 80.3 | 88.5 | 94.9 | 111.4 | 87.0834 | 72.7176 | 118.9251 | 131.0694 | 140.5479 | 164.9846
-273 | 258.57 | 57.9 | 49.8 | 80.2 | 88.5 | 95.1 | 111.8 | 86.9408 | 74.7781 | 120.4257 | 132.8888 | 142.7991 | 167.8753
-272 | 262.09 | 57 | 49.9 | 80.2 | 88.7 | 95.9 | 112.3 | 86.7545 | 75.9483 | 122.0651 | 135.0022 | 145.9607 | 170.9216
-271 | 265.6 | 57.3 | 49.9 | 80.1 | 88.4 | 95.9 | 112.8 | 88.3791 | 76.9654 | 123.5456 | 136.3475 | 147.9154 | 173.9819
-270 | 269.09 | 58.4 | 50.6 | 79.8 | 87.9 | 96.4 | 113 | 91.2593 | 79.0706 | 124.7002 | 137.3578 | 150.6404 | 176.5805
-269 | 272.57 | 60.4 | 51.8 | 79.5 | 87.4 | 96.1 | 113.3 | 95.6053 | 81.9926 | 125.8381 | 138.3427 | 152.1137 | 179.339
-268 | 276.02 | 62.4 | 52.2 | 79.2 | 86.2 | 95.9 | 113.7 | 100.0212 | 83.6716 | 126.95 | 138.1703 | 153.7185 | 182.2501
-267 | 279.45 | 64.3 | 52.2 | 79.5 | 84.8 | 95.3 | 113.8 | 104.3475 | 84.7113 | 129.0144 | 137.6153 | 154.655 | 184.6772
-266 | 282.86 | 65.3 | 50.9 | 79.8 | 84.7 | 94.5 | 113.9 | 107.2634 | 83.6096 | 131.0815 | 139.1303 | 155.228 | 187.095
-265 | 286.24 | 66.1 | 49.8 | 80.3 | 85.5 | 94.3 | 114.2 | 109.8749 | 82.7802 | 133.4789 | 142.1226 | 156.7505 | 189.8293
-264 | 289.61 | 66.5 | 49.4 | 80.8 | 86.5 | 94.2 | 114.4 | 111.8413 | 83.0821 | 135.8913 | 145.4777 | 158.4278 | 192.4006
-263 | 292.95 | 65.7 | 50.6 | 81.8 | 87.6 | 94.7 | 114.3 | 111.7701 | 86.0817 | 139.1598 | 149.0268 | 161.1055 | 194.4494
-262 | 296.26 | 64.5 | 53 | 82.6 | 88.7 | 94.6 | 114.5 | 110.9685 | 91.1834 | 142.1085 | 152.6031 | 162.7538 | 196.9905
-261 | 299.54 | 63.2 | 55.2 | 83.1 | 89.4 | 94.1 | 114.5 | 109.9357 | 96.0198 | 144.5515 | 155.5103 | 163.6859 | 199.1715
-260 | 302.8 | 61.9 | 56.7 | 83.8 | 90.4 | 93.6 | 114.7 | 108.8462 | 99.7024 | 147.3556 | 158.9612 | 164.5882 | 201.6908
-259 | 306.03 | 60.9 | 58.7 | 84.6 | 91.6 | 92.9 | 114.7 | 108.2301 | 104.3203 | 150.3492 | 162.7895 | 165.0998 | 203.8423
-258 | 309.23 | 59.9 | 60 | 85.1 | 92 | 92.7 | 114.5 | 107.5661 | 107.7456 | 152.8192 | 165.21 | 166.467 | 205.6146
-257 | 312.4 | 58.5 | 61.2 | 85.6 | 91.9 | 92.6 | 113.9 | 106.1289 | 111.0272 | 155.2929 | 166.7222 | 167.9921 | 206.6339
-256 | 315.54 | 57 | 61.6 | 85.7 | 91.7 | 93.2 | 113.6 | 104.447 | 112.8761 | 157.037 | 168.0315 | 170.7801 | 208.1611
-255 | 318.65 | 54.9 | 62.1 | 86 | 91.5 | 93.5 | 113.6 | 101.5905 | 114.9139 | 159.14 | 169.3175 | 173.0184 | 210.2128
-254 | 321.73 | 52.9 | 62.8 | 86 | 91.6 | 93.6 | 113.5 | 98.8358 | 117.3324 | 160.6782 | 171.1409 | 174.8776 | 212.0578
-253 | 324.77 | 51.7 | 63.1 | 85.6 | 92.8 | 93.5 | 113.5 | 97.5064 | 119.0069 | 161.442 | 175.0212 | 176.3414 | 214.0615
-252 | 327.79 | 51.3 | 63.7 | 85.3 | 94 | 93.7 | 113.8 | 97.6517 | 121.2557 | 162.3722 | 178.933 | 178.3619 | 216.6231
-251 | 330.76 | 51.7 | 63.7 | 85.1 | 95 | 93.7 | 114 | 99.3048 | 122.3543 | 163.4592 | 182.475 | 179.978 | 218.97
-250 | 333.71 | 52 | 62.3 | 85.4 | 95.5 | 93.7 | 113.8 | 100.7719 | 120.7325 | 165.4985 | 185.0715 | 181.5832 | 220.5354
-249 | 336.61 | 52 | 60.3 | 86.2 | 96.1 | 94.2 | 113.9 | 101.6476 | 117.8721 | 168.5005 | 187.8526 | 184.1386 | 222.6474
-248 | 339.49 | 52.3 | 58.3 | 86.7 | 96.3 | 94.2 | 113.8 | 103.1088 | 114.9377 | 170.9279 | 189.8542 | 185.714 | 224.3552
-247 | 342.32 | 52.5 | 56.3 | 87.4 | 96.8 | 94.4 | 113.6 | 104.3659 | 111.92 | 173.7443 | 192.4308 | 187.6597 | 225.8278
-246 | 345.12 | 52.9 | 54.1 | 87.9 | 97.9 | 94.2 | 113.6 | 106.0212 | 108.4262 | 176.1675 | 196.2093 | 188.7939 | 227.675
-245 | 347.89 | 52.2 | 52.2 | 87.7 | 98.2 | 93.7 | 113.6 | 105.4579 | 105.4579 | 177.1774 | 198.3902 | 189.299 | 229.5023
-244 | 350.61 | 51 | 51.9 | 87.3 | 99 | 93.2 | 113.3 | 103.8392 | 105.6717 | 177.7483 | 201.5702 | 189.761 | 230.6859
-243 | 353.3 | 50.6 | 52.4 | 87.2 | 100.2 | 93.1 | 113.3 | 103.8152 | 107.5082 | 178.9069 | 205.5787 | 191.0118 | 232.4558
-242 | 355.95 | 50.7 | 52.8 | 86.7 | 101.1 | 93.4 | 113 | 104.8006 | 109.1415 | 179.2152 | 208.9811 | 193.0646 | 233.5793
-241 | 358.56 | 51.5 | 53.1 | 86.5 | 101.8 | 93.7 | 112.8 | 107.2348 | 110.5664 | 180.1129 | 211.971 | 195.1049 | 234.8755
-240 | 361.13 | 52.6 | 54 | 86.4 | 102.2 | 94 | 112.4 | 110.3103 | 113.2463 | 181.1941 | 214.3292 | 197.1325 | 235.7202
-239 | 363.66 | 53.6 | 55.1 | 86.7 | 102 | 94 | 112.5 | 113.195 | 116.3628 | 183.0971 | 215.4084 | 198.5136 | 237.5828
-238 | 366.16 | 54.7 | 56.8 | 87.3 | 101.1 | 93.7 | 112.7 | 116.3121 | 120.7775 | 185.6316 | 214.9755 | 199.2404 | 239.6413
-237 | 368.61 | 55.6 | 58.7 | 88.9 | 100.6 | 93.1 | 112.9 | 119.0169 | 125.6528 | 190.2987 | 215.3436 | 199.2891 | 241.6729
-236 | 371.02 | 56 | 60.9 | 90.5 | 100.6 | 92.4 | 113.4 | 120.6569 | 131.2144 | 194.9902 | 216.7515 | 199.0839 | 244.3302
-235 | 373.39 | 56.2 | 63.5 | 92.4 | 100.8 | 91.8 | 113.7 | 121.8613 | 137.6903 | 200.3556 | 218.5698 | 199.0546 | 246.5415
-234 | 375.72 | 56.7 | 66.7 | 94.8 | 101.8 | 91.5 | 113.7 | 123.7127 | 145.5315 | 206.8424 | 222.1155 | 199.6422 | 248.0799
-233 | 378.01 | 57.4 | 70 | 97.4 | 102.9 | 91.8 | 113.9 | 126.0033 | 153.6626 | 213.8105 | 225.884 | 201.5175 | 250.031
-232 | 380.26 | 58.1 | 73.4 | 99.3 | 103.8 | 92.5 | 114 | 128.2991 | 162.0853 | 219.2789 | 229.216 | 204.2628 | 251.7401
-231 | 382.47 | 59.1 | 76.7 | 100.3 | 104.4 | 93.9 | 114.4 | 131.2658 | 170.3568 | 222.7743 | 231.8808 | 208.5594 | 254.0916
-230 | 384.63 | 60.4 | 79.9 | 101 | 103.8 | 94.9 | 114.6 | 134.9109 | 178.4665 | 225.596 | 231.8501 | 211.9709 | 255.9733
-229 | 386.76 | 62.4 | 82.1 | 101.5 | 103.7 | 95 | 114.9 | 140.15 | 184.396 | 227.9683 | 232.9095 | 213.3693 | 258.0646
-228 | 388.84 | 64.8 | 83.5 | 101.6 | 103.6 | 94.8 | 114.9 | 146.3231 | 188.549 | 229.4201 | 233.9363 | 214.0652 | 259.4525
-227 | 390.88 | 66.7 | 83.4 | 101.6 | 103.7 | 94.4 | 115.1 | 151.4036 | 189.3112 | 230.6237 | 235.3906 | 214.2803 | 261.2676
-226 | 392.87 | 67.9 | 82.8 | 101.3 | 104.5 | 93.9 | 115.2 | 154.9122 | 188.9061 | 231.1134 | 238.4141 | 214.2305 | 262.8259
-225 | 394.83 | 69.3 | 82.9 | 101 | 105.1 | 94 | 115.2 | 158.895 | 190.0779 | 231.5786 | 240.9793 | 215.5286 | 264.1371
-224 | 396.74 | 70.5 | 83.2 | 101.2 | 105.2 | 94.1 | 115.3 | 162.4284 | 191.6885 | 233.1596 | 242.3754 | 216.8016 | 265.6453
-223 | 398.61 | 72.1 | 84.1 | 101.4 | 105.7 | 94.7 | 115.2 | 166.8977 | 194.6754 | 234.7216 | 244.6752 | 219.2124 | 266.6659
-222 | 400.43 | 73.7 | 85.7 | 101.5 | 105.5 | 94.7 | 115.2 | 171.3803 | 199.2848 | 236.0258 | 245.3273 | 220.2132 | 267.8835
-221 | 402.22 | 75.2 | 87.3 | 102.5 | 105.7 | 95.7 | 115.4 | 175.6501 | 203.9129 | 239.4167 | 246.8911 | 223.5334 | 269.5481
-220 | 403.96 | 77 | 88.9 | 103.5 | 105.7 | 96 | 115.6 | 180.6325 | 208.5485 | 242.7983 | 247.9592 | 225.2042 | 271.1834
-219 | 405.66 | 78.6 | 90.1 | 104.1 | 105.4 | 96.2 | 116 | 185.1619 | 212.253 | 245.2335 | 248.296 | 226.6231 | 273.2669
-218 | 407.31 | 79.7 | 91 | 104.6 | 105.3 | 96.1 | 116.2 | 188.5169 | 215.2451 | 247.4136 | 249.0694 | 227.3083 | 274.8515
-217 | 408.92 | 81 | 91.5 | 104.8 | 104.8 | 95.9 | 116.5 | 192.3491 | 217.2833 | 248.8665 | 248.8665 | 227.7319 | 276.6503
-216 | 410.49 | 82.1 | 91.4 | 104.5 | 105.4 | 96.2 | 116.9 | 195.7098 | 217.8791 | 249.1069 | 251.2523 | 229.3214 | 278.666
-215 | 412.02 | 82.6 | 90.9 | 104.2 | 106.1 | 96.5 | 117.4 | 197.6356 | 217.4949 | 249.3176 | 253.8637 | 230.8939 | 280.901
-214 | 413.5 | 82.6 | 90.5 | 104 | 107 | 96.9 | 117.8 | 198.3455 | 217.3156 | 249.7329 | 256.9367 | 232.6838 | 282.8705
-213 | 414.94 | 82 | 90.2 | 103.8 | 109.1 | 97.5 | 118.2 | 197.5905 | 217.3495 | 250.1206 | 262.8917 | 234.9399 | 284.8194
-212 | 416.33 | 81.2 | 90.3 | 104.1 | 110.1 | 97.9 | 118.7 | 196.3182 | 218.3194 | 251.6838 | 266.1901 | 236.694 | 286.9824
-211 | 417.69 | 81.3 | 90.7 | 104.5 | 111.3 | 98.4 | 119.2 | 197.2021 | 220.0028 | 253.4762 | 269.9704 | 238.68 | 289.1327
-210 | 419 | 82 | 92 | 105.5 | 111.9 | 98 | 119.7 | 199.5238 | 223.856 | 256.7044 | 272.277 | 238.4553 | 291.2561
-209 | 420.26 | 82.8 | 93 | 106.1 | 111.6 | 98 | 120.3 | 202.0762 | 226.9697 | 258.9407 | 272.3636 | 239.1724 | 293.5963
-208 | 421.49 | 83.7 | 94.1 | 106.7 | 111.2 | 97.6 | 120.7 | 204.8706 | 230.3264 | 261.1671 | 272.1817 | 238.8933 | 295.4346
-207 | 422.67 | 84.2 | 95.8 | 107.4 | 110.3 | 97.7 | 121.1 | 206.6714 | 235.1439 | 263.6165 | 270.7346 | 239.8075 | 297.2435
-206 | 423.8 | 85.4 | 97.4 | 108.2 | 109.6 | 98 | 121.4 | 210.1772 | 239.7103 | 266.2901 | 269.7357 | 241.187 | 298.7765
-205 | 424.9 | 87.4 | 99.5 | 109 | 109.2 | 98 | 121.8 | 215.6577 | 245.5142 | 268.9553 | 269.4488 | 241.813 | 300.539
-204 | 425.95 | 89.2 | 101.3 | 110.4 | 109.1 | 98.6 | 121.6 | 220.6431 | 250.5734 | 273.0829 | 269.8673 | 243.8947 | 300.787
-203 | 426.96 | 90.8 | 103.3 | 111.1 | 109.5 | 99.7 | 121.5 | 225.1334 | 256.1264 | 275.4661 | 271.499 | 247.2004 | 301.2523
-202 | 427.92 | 92.4 | 105.3 | 111.7 | 109.5 | 101.5 | 121.9 | 229.6156 | 261.6723 | 277.5764 | 272.1094 | 252.2293 | 302.9236
-201 | 428.84 | 93.4 | 107.2 | 112.4 | 109.8 | 102.4 | 121.9 | 232.5996 | 266.9666 | 279.9165 | 273.4415 | 255.0129 | 303.5749
-200 | 429.72 | 94 | 108.6 | 112.8 | 109.7 | 102.7 | 121.6 | 234.5742 | 271.0081 | 281.4891 | 273.7531 | 256.2848 | 303.4492
-199 | 430.55 | 93.7 | 109.3 | 113.1 | 109.4 | 102.3 | 121.6 | 234.2772 | 273.2817 | 282.7828 | 273.5318 | 255.7797 | 304.0353
-198 | 431.35 | 92.9 | 109.6 | 113.8 | 109.3 | 102.4 | 121.7 | 232.7086 | 274.541 | 285.0617 | 273.7895 | 256.5055 | 304.8507
-197 | 432.1 | 92 | 110.3 | 114.2 | 109 | 102.9 | 121.7 | 230.8548 | 276.7749 | 286.5611 | 273.5128 | 258.2061 | 305.3808
-196 | 432.8 | 91.2 | 111.1 | 114.7 | 108.4 | 103.7 | 121.4 | 229.2181 | 279.2339 | 288.282 | 272.4479 | 260.6351 | 305.1215
-195 | 433.47 | 90.6 | 111.2 | 115.8 | 108 | 104.2 | 121.1 | 228.0626 | 279.9179 | 291.4972 | 271.8627 | 262.2972 | 304.8387
-194 | 434.09 | 89.8 | 110.7 | 116.5 | 107.7 | 104.3 | 121.1 | 226.3721 | 279.0579 | 293.6788 | 271.4953 | 262.9244 | 305.2747
-193 | 434.66 | 89.3 | 109.9 | 116.6 | 107.6 | 104.5 | 120.8 | 225.4073 | 277.405 | 294.3168 | 271.5994 | 263.7745 | 304.9183
-192 | 435.2 | 90 | 109 | 117.6 | 107.7 | 104.8 | 120.4 | 227.4564 | 275.475 | 297.2098 | 272.1895 | 264.8604 | 304.2862
-191 | 435.69 | 91 | 107.7 | 118.7 | 107.9 | 105.6 | 120.1 | 230.2427 | 272.496 | 300.3275 | 273.002 | 267.1827 | 303.8697
-190 | 436.14 | 92.9 | 106.5 | 119.4 | 108.4 | 105.9 | 119.8 | 235.2927 | 269.7382 | 302.4107 | 274.5504 | 268.2185 | 303.4238
-189 | 436.54 | 95.1 | 106 | 120.3 | 109 | 106.1 | 119.4 | 241.0857 | 268.718 | 304.9696 | 276.3232 | 268.9715 | 302.688
-188 | 436.91 | 96.6 | 106.2 | 121.2 | 109.9 | 106.5 | 119.3 | 245.0959 | 269.4532 | 307.5116 | 278.8409 | 270.2144 | 302.6908
-187 | 437.23 | 98 | 106.7 | 121.9 | 110.7 | 106.9 | 119.3 | 248.8301 | 270.9201 | 309.5142 | 281.0764 | 271.4279 | 302.9125
-186 | 437.51 | 100.4 | 108.2 | 122.5 | 111.4 | 107.3 | 118.9 | 255.0871 | 274.9047 | 311.2368 | 283.0349 | 272.618 | 302.0902
-185 | 437.74 | 103.6 | 110.7 | 122.7 | 112 | 107.3 | 118.4 | 263.3558 | 281.4043 | 311.9088 | 284.7089 | 272.7613 | 300.978
-184 | 437.93 | 105.7 | 113.5 | 122.6 | 112.7 | 107.1 | 118.2 | 268.8107 | 288.6472 | 311.7899 | 286.6127 | 272.3711 | 300.6
-183 | 438.08 | 107.2 | 115.6 | 122.9 | 113.1 | 107 | 118.1 | 272.7188 | 294.0885 | 312.6599 | 287.7285 | 272.21 | 300.4486
-182 | 438.19 | 108.9 | 117.9 | 123.5 | 113.6 | 107.7 | 118 | 277.1132 | 300.0151 | 314.2652 | 289.0731 | 274.0596 | 300.2696
-181 | 438.25 | 111.8 | 120.9 | 123.9 | 114.2 | 108.8 | 117.5 | 284.5316 | 307.6912 | 315.3262 | 290.6397 | 276.8966 | 299.0382
-180 | 438.28 | 114.3 | 123.9 | 124 | 114.5 | 109.4 | 117.6 | 290.9141 | 315.3478 | 315.6023 | 291.4231 | 278.4427 | 299.3132
-179 | 438.25 | 116.7 | 126.3 | 124.1 | 113.8 | 109.1 | 116.7 | 297.0022 | 321.4342 | 315.8352 | 289.6217 | 277.6601 | 297.0022
-178 | 438.19 | 119.3 | 128.6 | 124.3 | 113.3 | 109 | 116.4 | 303.5776 | 327.2429 | 316.3009 | 288.3097 | 277.3677 | 296.1981
-177 | 438.08 | 122.4 | 130.7 | 124.7 | 112.7 | 109.3 | 116.9 | 311.3879 | 332.5032 | 317.2391 | 286.7109 | 278.0612 | 297.3958
-176 | 437.93 | 125.9 | 132.2 | 125.3 | 112.3 | 110 | 116.2 | 320.1823 | 336.2041 | 318.6564 | 285.5955 | 279.7462 | 295.5137
-175 | 437.74 | 128 | 133.1 | 125.8 | 111.7 | 111 | 115.6 | 325.3816 | 338.3461 | 319.7892 | 283.9463 | 282.1669 | 293.8603
-174 | 437.51 | 129.3 | 133.8 | 126.1 | 111.2 | 110.8 | 115.6 | 328.5136 | 339.9468 | 320.3833 | 282.5268 | 281.5105 | 293.7059
-173 | 437.23 | 129.8 | 134.1 | 126.8 | 110.7 | 110.6 | 115.4 | 329.5729 | 340.491 | 321.9557 | 281.0764 | 280.8225 | 293.0101
-172 | 436.91 | 129.7 | 133.9 | 127.5 | 109.9 | 110 | 115.7 | 329.078 | 339.7343 | 323.4961 | 278.8409 | 279.0947 | 293.5568
-171 | 436.54 | 129 | 132.8 | 127.9 | 109.1 | 109.9 | 115.7 | 327.0247 | 336.658 | 324.2362 | 276.5767 | 278.6048 | 293.3082
-170 | 436.14 | 126.5 | 131.6 | 127.6 | 108.5 | 110.1 | 115.6 | 320.3932 | 333.3102 | 323.1792 | 274.8037 | 278.8561 | 292.7862
-169 | 435.69 | 123 | 130.6 | 126.7 | 107.9 | 110.2 | 115.6 | 311.2071 | 330.4362 | 320.5687 | 273.002 | 278.8214 | 292.4841
-168 | 435.2 | 120 | 130.4 | 125.5 | 107.7 | 110.9 | 116 | 303.2753 | 329.5591 | 317.1754 | 272.1895 | 280.2769 | 293.1661
-167 | 434.66 | 117.2 | 130 | 124.2 | 107.7 | 111.1 | 115.5 | 295.8313 | 328.1405 | 313.5004 | 271.8518 | 280.4339 | 291.5402
-166 | 434.09 | 114.9 | 129.5 | 123 | 107.6 | 111.7 | 114.9 | 289.6454 | 326.4498 | 310.0643 | 271.2432 | 281.5787 | 289.6454
-165 | 433.47 | 112.3 | 129.6 | 122.4 | 107.7 | 112.3 | 115 | 282.6869 | 326.2353 | 308.1111 | 271.1075 | 282.6869 | 289.4834
-164 | 432.8 | 110 | 130.1 | 122.2 | 108.5 | 112.7 | 114.4 | 276.4692 | 326.9877 | 307.1322 | 272.6992 | 283.2553 | 287.528
-163 | 432.1 | 110 | 130.3 | 122.9 | 109.4 | 113.3 | 114.3 | 276.0221 | 326.9607 | 308.3919 | 274.5165 | 284.3027 | 286.812
-162 | 431.35 | 111.7 | 130 | 124.2 | 110 | 113 | 114.3 | 279.8014 | 325.6417 | 311.1131 | 275.543 | 283.0578 | 286.3142
-161 | 430.55 | 113.7 | 129.9 | 125.7 | 111.1 | 113.3 | 114.5 | 284.283 | 324.7877 | 314.2865 | 277.7823 | 283.2829 | 286.2832
-160 | 429.72 | 116.1 | 130 | 127.7 | 112.2 | 114 | 114.6 | 289.7241 | 324.4111 | 318.6716 | 279.9918 | 284.4836 | 285.9809
-159 | 428.84 | 118.7 | 130.1 | 130.4 | 113 | 115 | 114.8 | 295.6057 | 323.9958 | 324.743 | 281.4107 | 286.3914 | 285.8933
-158 | 427.92 | 121.8 | 130.2 | 133 | 114.4 | 115.6 | 115.2 | 302.6751 | 323.5493 | 330.5073 | 284.286 | 287.268 | 286.274
-157 | 426.96 | 124.3 | 130.1 | 135.4 | 116.1 | 116 | 115.4 | 308.1947 | 322.5755 | 335.7165 | 287.8633 | 287.6153 | 286.1277
-156 | 425.95 | 126.8 | 130.5 | 137.6 | 117.3 | 116.8 | 115.3 | 313.6496 | 322.8018 | 340.3642 | 290.1506 | 288.9138 | 285.2035
-155 | 424.9 | 128.7 | 131.4 | 139.2 | 118.6 | 117.4 | 115.8 | 317.5646 | 324.2268 | 343.4732 | 292.6431 | 289.6821 | 285.7341
-154 | 423.8 | 130.5 | 132.7 | 140.9 | 119.8 | 118.3 | 116.3 | 321.1725 | 326.5869 | 346.7678 | 294.8388 | 291.1472 | 286.225
-153 | 422.67 | 132.2 | 134.3 | 141.7 | 120.3 | 119.2 | 116.8 | 324.4888 | 329.6433 | 347.8068 | 295.2799 | 292.5799 | 286.6891
-152 | 421.49 | 133.8 | 136.4 | 142 | 120.5 | 120.1 | 117 | 327.4992 | 333.8632 | 347.5702 | 294.9451 | 293.966 | 286.3782
-151 | 420.26 | 135.3 | 139.2 | 142.5 | 121 | 121.2 | 116.3 | 330.2043 | 339.7224 | 347.7761 | 295.3046 | 295.7928 | 283.8341
-150 | 419 | 137.5 | 142.7 | 143.2 | 120.9 | 121.6 | 115 | 334.5674 | 347.2201 | 348.4367 | 294.176 | 295.8792 | 279.82
-149 | 417.69 | 140.1 | 146.4 | 143.8 | 120.2 | 122.1 | 113.4 | 339.8279 | 355.1093 | 348.8027 | 291.5583 | 296.167 | 275.0641
-148 | 416.33 | 142.2 | 150.2 | 144.4 | 120.7 | 122.3 | 112.2 | 343.7986 | 363.1403 | 349.1176 | 291.8178 | 295.6862 | 271.2673
-147 | 414.94 | 144.8 | 153.7 | 145.1 | 121.6 | 122.2 | 111.4 | 348.9159 | 370.3617 | 349.6388 | 293.0122 | 294.458 | 268.4339
-146 | 413.5 | 147.6 | 157 | 145.5 | 121.8 | 122.3 | 111.1 | 354.4286 | 377.0006 | 349.3859 | 292.4756 | 293.6762 | 266.7819
-145 | 412.02 | 150.4 | 159.8 | 145.9 | 121.7 | 122.5 | 111.1 | 359.8595 | 382.3507 | 349.0924 | 291.1895 | 293.1037 | 265.8271
-144 | 410.49 | 153.9 | 162.5 | 146.2 | 122.7 | 123.3 | 111.7 | 366.8665 | 387.3672 | 348.5113 | 292.492 | 293.9223 | 266.2702
-143 | 408.92 | 157.2 | 164.4 | 146.2 | 123.2 | 124.1 | 112.9 | 373.2998 | 390.3975 | 347.1783 | 292.5607 | 294.6979 | 268.1014
-142 | 407.31 | 159.2 | 165.7 | 145.5 | 124.2 | 125 | 114.5 | 376.5607 | 391.9353 | 344.1557 | 293.7741 | 295.6664 | 270.8304
-141 | 405.66 | 160.9 | 166.2 | 145.5 | 125.7 | 126.1 | 115.7 | 379.04 | 391.5255 | 342.7615 | 296.1177 | 297.06 | 272.5602
-140 | 403.96 | 162.5 | 166.3 | 145.2 | 127.8 | 126.5 | 115.9 | 381.205 | 390.1193 | 340.6213 | 299.8031 | 296.7534 | 271.8871
-139 | 402.22 | 163.4 | 165.9 | 144.8 | 130.2 | 125.9 | 116.5 | 381.6652 | 387.5046 | 338.2198 | 304.1176 | 294.0737 | 272.1175
-138 | 400.43 | 164.1 | 165.2 | 145.3 | 130 | 126.9 | 117.4 | 381.5944 | 384.1524 | 337.8773 | 302.2991 | 295.0904 | 272.9993
-137 | 398.61 | 164 | 164.2 | 146.3 | 130 | 128.1 | 118 | 379.6286 | 380.0915 | 338.6565 | 300.9251 | 296.527 | 273.1474
-136 | 396.74 | 163.6 | 163.1 | 146.8 | 129.6 | 129 | 118.8 | 376.926 | 375.7741 | 338.2197 | 298.5918 | 297.2094 | 273.7091
-135 | 394.83 | 162.2 | 162.4 | 147.9 | 131.3 | 130.1 | 119.8 | 371.9014 | 372.36 | 339.1136 | 301.0521 | 298.3007 | 274.6843
-134 | 392.87 | 160.7 | 162.4 | 148.9 | 133.2 | 130.5 | 120.8 | 366.633 | 370.5115 | 339.7116 | 303.8925 | 297.7325 | 275.6022
-133 | 390.88 | 159.2 | 163.4 | 149 | 135.1 | 131.5 | 123.2 | 361.3711 | 370.9047 | 338.2179 | 306.666 | 298.4943 | 279.654
-132 | 388.84 | 157.8 | 164.4 | 149.5 | 137.5 | 132.8 | 125.1 | 356.3238 | 371.227 | 337.5818 | 310.4849 | 299.872 | 282.4848
-131 | 386.76 | 156.6 | 165.4 | 149.8 | 141.9 | 133.4 | 126.1 | 351.7225 | 371.4872 | 336.4498 | 318.7064 | 299.6155 | 283.2197
-130 | 384.63 | 155.8 | 166.8 | 149.9 | 141.3 | 133.5 | 127.5 | 347.9986 | 372.5684 | 334.8202 | 315.611 | 298.1888 | 284.787
-129 | 382.47 | 155.1 | 168.2 | 152.2 | 141.4 | 134.3 | 128.6 | 344.4895 | 373.5857 | 338.0484 | 314.0607 | 298.2911 | 285.6309
-128 | 380.26 | 156.2 | 168.6 | 153.7 | 142.1 | 136.1 | 129.4 | 344.9281 | 372.3103 | 339.4074 | 313.7918 | 300.5423 | 285.7471
-127 | 378.01 | 157.5 | 168.3 | 155.7 | 144.4 | 137.5 | 130.7 | 345.7409 | 369.4488 | 341.7895 | 316.984 | 301.8373 | 286.91
-126 | 375.72 | 158.3 | 168.2 | 157.1 | 146.4 | 139.1 | 132.2 | 345.3918 | 366.9925 | 342.7736 | 319.4275 | 303.4997 | 288.4447
-125 | 373.39 | 158.4 | 167.6 | 158.6 | 148.5 | 139.6 | 133.9 | 343.4668 | 363.4156 | 343.9004 | 322.0001 | 302.7018 | 290.3422
-124 | 371.02 | 158.4 | 166.9 | 159.3 | 149 | 141 | 135.5 | 341.2867 | 359.6007 | 343.2258 | 321.0336 | 303.7969 | 291.9466
-123 | 368.61 | 159.2 | 167.7 | 160.5 | 148.7 | 142.8 | 137.1 | 340.7823 | 358.9773 | 343.5651 | 318.3061 | 305.6766 | 293.4752
-122 | 366.16 | 159.6 | 169.6 | 162.8 | 149 | 143.2 | 138.1 | 339.3678 | 360.6315 | 346.1722 | 316.8283 | 304.4954 | 293.651
-121 | 363.66 | 159.6 | 171 | 165.6 | 150.2 | 144.4 | 138.7 | 337.0507 | 361.1258 | 349.7218 | 317.1994 | 304.9507 | 292.9131
-120 | 361.13 | 159.4 | 171.3 | 166.3 | 150.9 | 146.4 | 140.4 | 334.2864 | 359.2426 | 348.7568 | 316.4606 | 307.0234 | 294.4405
-119 | 358.56 | 163.3 | 170.2 | 168.2 | 152.5 | 149 | 142 | 340.0282 | 354.3955 | 350.2311 | 317.5401 | 310.2523 | 295.6767
-118 | 355.95 | 166.4 | 172.8 | 171.3 | 154.6 | 150.3 | 143.3 | 343.961 | 357.1902 | 354.0896 | 319.5695 | 310.6811 | 296.2116
-117 | 353.3 | 169.4 | 176.5 | 172.7 | 155.7 | 152 | 144.6 | 347.5553 | 362.1222 | 354.3258 | 319.4472 | 311.856 | 296.6735
-116 | 350.61 | 172.5 | 180.2 | 172.9 | 157.5 | 153.9 | 145.8 | 351.2208 | 366.8985 | 352.0352 | 320.6799 | 313.3501 | 296.8579
-115 | 347.89 | 172.8 | 183.8 | 172.4 | 159.4 | 155.6 | 146.8 | 349.1022 | 371.3251 | 348.2941 | 322.0306 | 314.3536 | 296.5752
-114 | 345.12 | 177 | 186.1 | 172.4 | 160.6 | 157.2 | 148.5 | 354.7401 | 372.9781 | 345.5208 | 321.8715 | 315.0573 | 297.6209
-113 | 342.32 | 179.1 | 188.1 | 174.4 | 162 | 158.4 | 150.2 | 356.0367 | 373.9279 | 346.6934 | 322.0432 | 314.8867 | 298.5857
-112 | 339.49 | 180.4 | 190.4 | 178.4 | 164 | 160 | 151.9 | 355.6562 | 375.3711 | 351.7132 | 323.3238 | 315.4379 | 299.4688
-111 | 336.61 | 183 | 193.7 | 182.1 | 165.7 | 161.9 | 153.4 | 357.7214 | 378.6374 | 355.9621 | 323.904 | 316.476 | 299.8605
-110 | 333.71 | 184.8 | 197.3 | 182.9 | 167 | 164.1 | 155.4 | 358.1278 | 382.3518 | 354.4458 | 323.6328 | 318.0128 | 301.1529
-109 | 330.76 | 187.6 | 200.9 | 182.4 | 168.9 | 166.8 | 157.2 | 360.3402 | 385.8867 | 350.3521 | 324.4214 | 320.3877 | 301.9482
-108 | 327.79 | 189.8 | 201.9 | 183.6 | 171.1 | 169.2 | 159.1 | 361.2923 | 384.3252 | 349.4904 | 325.6961 | 322.0794 | 302.8536
-107 | 324.77 | 191.5 | 201.7 | 186.3 | 173.2 | 171.8 | 161.5 | 361.1699 | 380.4071 | 351.3627 | 326.656 | 324.0156 | 304.5898
-106 | 321.73 | 193.6 | 202.2 | 189.4 | 175.2 | 174.2 | 163.2 | 361.7127 | 377.7805 | 353.8656 | 327.3351 | 325.4667 | 304.9148
-105 | 318.65 | 197.1 | 205.7 | 192 | 177.8 | 176.2 | 165.1 | 364.7266 | 380.6406 | 355.2892 | 329.0126 | 326.0519 | 305.5117
-104 | 315.54 | 197.7 | 206.7 | 194.5 | 180.3 | 178.6 | 167.3 | 362.2663 | 378.7579 | 356.4026 | 330.3825 | 327.2674 | 306.5612
-103 | 312.4 | 199.9 | 209.2 | 196.9 | 183.1 | 180.2 | 169.5 | 362.6525 | 379.5243 | 357.21 | 332.1744 | 326.9134 | 307.5017
-102 | 309.23 | 201.4 | 213.4 | 199.1 | 185.7 | 181.8 | 171.7 | 361.6662 | 383.2153 | 357.536 | 333.4728 | 326.4693 | 308.3321
-101 | 306.03 | 203.6 | 215.8 | 201.4 | 188.4 | 183.9 | 174.3 | 361.8334 | 383.5149 | 357.9236 | 334.8203 | 326.823 | 309.7621
-100 | 302.8 | 206.1 | 216.7 | 204.5 | 191 | 185.6 | 177 | 362.4105 | 381.0497 | 359.597 | 335.8583 | 326.3628 | 311.2404
-99 | 299.54 | 209.2 | 218.1 | 208.2 | 193.8 | 187.6 | 179.5 | 363.9011 | 379.3825 | 362.1616 | 337.113 | 326.3281 | 312.2383
-98 | 296.26 | 211.3 | 220.1 | 212.1 | 196.6 | 190.8 | 182.3 | 363.5293 | 378.6691 | 364.9056 | 338.2388 | 328.2602 | 313.6365
-97 | 292.95 | 214.8 | 223.4 | 216.6 | 199 | 194.1 | 185.2 | 365.422 | 380.0524 | 368.4841 | 338.5427 | 330.2067 | 315.0659
-96 | 289.61 | 218.5 | 226.5 | 220.6 | 202.1 | 197.3 | 188.2 | 367.4784 | 380.933 | 371.0103 | 339.8965 | 331.8238 | 316.5192
-95 | 286.24 | 222.1 | 229.9 | 224.3 | 205.3 | 200.5 | 191.4 | 369.1864 | 382.152 | 372.8434 | 341.2606 | 333.2818 | 318.1553
-94 | 282.86 | 225.2 | 233.3 | 227.6 | 208.2 | 202.9 | 194.4 | 369.9191 | 383.2244 | 373.8614 | 341.9945 | 333.2886 | 319.3263
-93 | 279.45 | 226.6 | 236.3 | 231.2 | 211.3 | 206.3 | 197.6 | 367.7315 | 383.4729 | 375.1965 | 342.9024 | 334.7882 | 320.6697
-92 | 276.02 | 229.4 | 239.8 | 235.6 | 214.8 | 209.8 | 201 | 367.7061 | 384.3763 | 377.6441 | 344.3037 | 336.2892 | 322.1836
-91 | 272.57 | 231.6 | 243 | 239.9 | 217.7 | 213.6 | 204.7 | 366.5924 | 384.6371 | 379.7302 | 344.5905 | 338.1008 | 324.0132
-90 | 269.09 | 236 | 246.8 | 243.7 | 221 | 217.7 | 208.5 | 368.7877 | 385.6644 | 380.8202 | 345.3478 | 340.191 | 325.8145
-89 | 265.6 | 241.5 | 251.2 | 246.8 | 224.8 | 221.5 | 212.3 | 372.4878 | 387.449 | 380.6625 | 346.7298 | 341.64 | 327.4499
-88 | 262.09 | 247.1 | 256.9 | 249.9 | 228.7 | 225.8 | 216.4 | 376.0885 | 391.0042 | 380.3501 | 348.0835 | 343.6697 | 329.3628
-87 | 258.57 | 254.2 | 262.2 | 253.6 | 232.5 | 229.9 | 220.4 | 381.6986 | 393.7111 | 380.7976 | 349.1145 | 345.2105 | 330.9456
-86 | 255.03 | 260.2 | 266.4 | 257.1 | 237.4 | 234.1 | 224.5 | 385.3589 | 394.5412 | 380.7678 | 351.5919 | 346.7045 | 332.4868
-85 | 251.47 | 265.2 | 270.4 | 260.4 | 242.5 | 238.4 | 228.9 | 387.2813 | 394.8751 | 380.2717 | 354.1317 | 348.1443 | 334.2711
-84 | 247.9 | 269.7 | 274.1 | 263.3 | 247.8 | 242.8 | 233.5 | 388.2615 | 394.5958 | 379.048 | 356.7341 | 349.5361 | 336.1478
-83 | 244.32 | 272.8 | 278.3 | 267.1 | 253.7 | 247.3 | 238 | 387.0528 | 394.8563 | 378.9656 | 359.9534 | 350.873 | 337.678
-82 | 240.73 | 276.7 | 283.5 | 271.9 | 259.8 | 251.7 | 242.8 | 386.8176 | 396.3238 | 380.1074 | 363.192 | 351.8684 | 339.4265
-81 | 237.12 | 281.4 | 289.5 | 277.9 | 265.3 | 257.2 | 247.8 | 387.4888 | 398.6425 | 382.6693 | 365.319 | 354.1653 | 341.2215
-80 | 233.51 | 286.1 | 295.7 | 284.5 | 270.4 | 263.1 | 252.7 | 387.9629 | 400.9809 | 385.7932 | 366.6731 | 356.774 | 342.6712
-79 | 229.9 | 292.4 | 302.6 | 291.3 | 275.6 | 268.6 | 257.8 | 390.3761 | 403.9938 | 388.9075 | 367.9468 | 358.6013 | 344.1825
-78 | 226.27 | 298.5 | 310.7 | 298.4 | 281.2 | 274 | 263.2 | 392.2276 | 408.2584 | 392.0962 | 369.4955 | 360.0347 | 345.8436
-77 | 222.65 | 305.4 | 318.6 | 305.5 | 287.3 | 279.7 | 268.4 | 394.874 | 411.9413 | 395.0033 | 371.4712 | 361.6446 | 347.034
-76 | 219.02 | 312 | 326.4 | 312.9 | 293.8 | 285.9 | 274.2 | 396.8307 | 415.1459 | 397.9754 | 373.6822 | 363.6343 | 348.7531
-75 | 215.38 | 317.7 | 333.7 | 321.1 | 299.6 | 291.7 | 280.4 | 397.3648 | 417.3769 | 401.6174 | 374.7262 | 364.8452 | 350.7117
-74 | 211.75 | 324.8 | 341.9 | 329.5 | 305.3 | 298.2 | 286.6 | 399.3984 | 420.4258 | 405.1778 | 375.4197 | 366.689 | 352.4248
-73 | 208.12 | 332.4 | 351.8 | 337.9 | 312.3 | 305.5 | 292.8 | 401.7369 | 425.1836 | 408.3841 | 377.4441 | 369.2257 | 353.8765
-72 | 204.49 | 340.6 | 362.9 | 345.7 | 320.1 | 312.7 | 299.5 | 404.4674 | 430.949 | 410.5238 | 380.1234 | 371.3358 | 355.6606
-71 | 200.86 | 350.6 | 373.5 | 353.7 | 328 | 320.2 | 306.3 | 408.9519 | 435.6632 | 412.5678 | 382.5905 | 373.4923 | 357.2789
-70 | 197.24 | 361.2 | 383.2 | 362.4 | 336.1 | 328.5 | 313.3 | 413.7229 | 438.922 | 415.0974 | 384.9731 | 376.2679 | 358.8577
-69 | 193.62 | 372.3 | 392.3 | 371.7 | 344.8 | 336.4 | 320.9 | 418.6105 | 441.0983 | 417.9359 | 387.6898 | 378.2449 | 360.8168
-68 | 190.02 | 382.9 | 402.4 | 381.4 | 353.3 | 344.4 | 328.6 | 422.5241 | 444.0421 | 420.8689 | 389.861 | 380.04 | 362.6049
-67 | 186.42 | 393.6 | 414 | 391.8 | 361.8 | 354.2 | 336.6 | 426.1029 | 448.1875 | 424.1542 | 391.6769 | 383.4493 | 364.3959
-66 | 182.83 | 404.7 | 426 | 402.9 | 371.3 | 363.7 | 344.9 | 429.6824 | 452.2972 | 427.7712 | 394.2206 | 386.1514 | 366.1909
-65 | 179.26 | 416.2 | 437.7 | 413.7 | 380.9 | 373.5 | 353.8 | 433.2637 | 455.6452 | 430.6612 | 396.5165 | 388.8131 | 368.3054
-64 | 175.7 | 428.2 | 448.9 | 425 | 391.3 | 384.4 | 362.7 | 436.9033 | 458.024 | 433.6382 | 399.2533 | 392.213 | 370.072
-63 | 172.16 | 440.5 | 459.6 | 437.2 | 401.9 | 394.2 | 372.3 | 440.3977 | 459.4932 | 437.0984 | 401.8066 | 394.1084 | 372.2135
-62 | 168.63 | 452.2 | 471.1 | 449.1 | 412.2 | 404.8 | 382.6 | 442.8251 | 461.3333 | 439.7894 | 403.6544 | 396.4078 | 374.668
-61 | 165.12 | 464.6 | 484 | 460.5 | 423.4 | 416 | 393 | 445.498 | 464.1003 | 441.5666 | 405.9919 | 398.8962 | 376.8418
-60 | 161.63 | 478.6 | 498.4 | 472.8 | 435.4 | 427.4 | 404 | 449.2225 | 467.8072 | 443.7785 | 408.6742 | 401.1653 | 379.2016
-59 | 158.16 | 494.3 | 513 | 486.6 | 447.1 | 440.3 | 415.4 | 453.9982 | 471.1735 | 446.926 | 410.6466 | 404.401 | 381.5311
-58 | 154.72 | 509.3 | 526.7 | 501.3 | 459.2 | 453.4 | 427.2 | 457.601 | 473.2348 | 450.4131 | 412.5867 | 407.3754 | 383.835
-57 | 151.3 | 522.9 | 541 | 516 | 472.5 | 467.1 | 439.1 | 459.4354 | 475.3386 | 453.3728 | 415.1524 | 410.4078 | 385.8062
-56 | 147.9 | 536.4 | 558.8 | 530.2 | 486.6 | 481.2 | 452 | 460.7059 | 479.9449 | 455.3808 | 417.9334 | 413.2955 | 388.216
-55 | 144.53 | 550.7 | 577.7 | 546.2 | 500.9 | 495.8 | 465.2 | 462.2106 | 484.8721 | 458.4337 | 420.4128 | 416.1323 | 390.4492
-54 | 141.19 | 567.5 | 595.4 | 564.1 | 516.6 | 511.1 | 479.2 | 465.3039 | 488.1796 | 462.5161 | 423.57 | 419.0604 | 392.905
-53 | 137.89 | 585.5 | 611.9 | 581.9 | 532.8 | 527.1 | 493.9 | 468.842 | 489.9819 | 465.9593 | 426.6422 | 422.0779 | 395.4929
-52 | 134.61 | 604.2 | 630.1 | 599.9 | 549.2 | 544.6 | 509 | 472.3076 | 492.5538 | 468.9462 | 429.3137 | 425.7178 | 397.889
-51 | 131.37 | 624.5 | 652 | 619.5 | 567.8 | 562.4 | 525 | 476.426 | 497.4056 | 472.6116 | 433.1701 | 429.0505 | 400.5183
-50 | 128.16 | 645 | 675.4 | 639.2 | 586.8 | 580.7 | 541.9 | 480.0418 | 502.667 | 475.7252 | 436.7264 | 432.1865 | 403.3095
-49 | 124.99 | 666.1 | 698.6 | 659.4 | 606.2 | 599.8 | 559.8 | 483.4834 | 507.0733 | 478.6202 | 440.0054 | 435.3601 | 406.3264
-48 | 121.85 | 688.4 | 722.4 | 680.5 | 627.9 | 619.7 | 578.6 | 487.117 | 511.1756 | 481.5269 | 444.3067 | 438.5043 | 409.4217
-47 | 118.76 | 711.7 | 747.5 | 703.3 | 651.3 | 641.3 | 598 | 490.8333 | 515.5232 | 485.0401 | 449.1776 | 442.281 | 412.4186
-46 | 115.7 | 736.9 | 773.2 | 726.4 | 674.2 | 662.7 | 618.2 | 495.1181 | 519.5078 | 488.0632 | 452.9904 | 445.2636 | 415.3643
-45 | 112.69 | 764.5 | 800.9 | 750.7 | 698 | 686.1 | 639.5 | 500.2991 | 524.1198 | 491.2682 | 456.7806 | 448.9931 | 418.4974
-44 | 109.72 | 793.4 | 830.3 | 776.9 | 724.4 | 710.6 | 661.5 | 505.5276 | 529.039 | 495.0143 | 461.5631 | 452.7702 | 421.4854
-43 | 106.8 | 822.7 | 857 | 805.7 | 750.2 | 736.8 | 684.5 | 510.246 | 531.5192 | 499.7024 | 465.2808 | 456.97 | 424.5331
-42 | 103.92 | 849.9 | 885 | 835.7 | 777.4 | 763.3 | 708.9 | 512.9013 | 534.0836 | 504.3318 | 469.1487 | 460.6396 | 427.81
-41 | 101.09 | 877 | 920.6 | 864.5 | 806.2 | 791.8 | 734.6 | 514.8428 | 540.4382 | 507.5047 | 473.2797 | 464.8261 | 431.2469
-40 | 98.3 | 906.7 | 956.9 | 896.4 | 836.9 | 820.9 | 761.5 | 517.5877 | 546.2443 | 511.708 | 477.7426 | 468.609 | 434.7006
-39 | 95.57 | 939.4 | 989.4 | 931.2 | 867.9 | 851.4 | 789.4 | 521.3615 | 549.1113 | 516.8106 | 481.6795 | 472.5221 | 438.1124
-38 | 92.89 | 971.4 | 1026.8 | 966.5 | 902.2 | 884.4 | 818.4 | 524.0032 | 553.8876 | 521.36 | 486.6746 | 477.0727 | 441.4702
-37 | 90.26 | 1003.5 | 1069 | 1003.4 | 937.3 | 919 | 848.6 | 525.9925 | 560.3249 | 525.9401 | 491.2933 | 481.7012 | 444.8004
-36 | 87.69 | 1040.8 | 1109.7 | 1040.7 | 974.1 | 955.5 | 880.5 | 530.0102 | 565.0964 | 529.9593 | 496.0443 | 486.5726 | 448.3801
-35 | 85.17 | 1079.9 | 1157.3 | 1082.7 | 1012.8 | 992.9 | 914.5 | 534.1178 | 572.3998 | 535.5027 | 500.9302 | 491.0876 | 452.3111
-34 | 82.71 | 1119.2 | 1201.6 | 1124.9 | 1053.2 | 1032.3 | 949.6 | 537.567 | 577.1448 | 540.3048 | 505.8663 | 495.8277 | 456.1058
-33 | 80.31 | 1163.5 | 1244.5 | 1167.9 | 1095.1 | 1073.5 | 986 | 542.6288 | 580.4053 | 544.6809 | 510.7287 | 500.655 | 459.847
-32 | 77.96 | 1210.2 | 1302.1 | 1213.1 | 1140.7 | 1116.5 | 1023.9 | 547.8931 | 589.4989 | 549.206 | 516.4284 | 505.4724 | 463.5496
-31 | 75.67 | 1255.6 | 1353.2 | 1261.2 | 1185.9 | 1160.6 | 1063.6 | 551.7494 | 594.6379 | 554.2102 | 521.1211 | 510.0035 | 467.3787
-30 | 73.45 | 1307.2 | 1405.1 | 1311.2 | 1232.2 | 1206.3 | 1105.7 | 557.5717 | 599.3298 | 559.2778 | 525.5812 | 514.5339 | 471.6241
-29 | 71.29 | 1362.6 | 1461.4 | 1361.3 | 1282.7 | 1254.7 | 1148.6 | 564.1101 | 605.0128 | 563.5719 | 531.0318 | 519.44 | 475.5151
-28 | 69.19 | 1415.4 | 1515 | 1415.5 | 1331.8 | 1304.1 | 1192.8 | 568.708 | 608.7274 | 568.7482 | 535.1175 | 523.9877 | 479.2673
-27 | 67.15 | 1474 | 1581.9 | 1471.3 | 1384.2 | 1356 | 1238.8 | 574.7915 | 616.8675 | 573.7386 | 539.7737 | 528.777 | 483.0744
-26 | 65.18 | 1532.7 | 1641.8 | 1529.1 | 1440.1 | 1409.2 | 1287 | 580.1474 | 621.4432 | 578.7848 | 545.0971 | 533.401 | 487.1467
-25 | 63.28 | 1591.5 | 1704.4 | 1586.6 | 1496.5 | 1465.2 | 1336.3 | 584.8439 | 626.3324 | 583.0433 | 549.9333 | 538.4312 | 491.0631
-24 | 61.44 | 1655.9 | 1772.4 | 1649.3 | 1555.6 | 1521.6 | 1386.7 | 590.8159 | 632.3824 | 588.461 | 555.0294 | 542.8984 | 494.7668
-23 | 59.67 | 1722.2 | 1843.4 | 1712.9 | 1615.9 | 1580.8 | 1439 | 596.7693 | 638.767 | 593.5467 | 559.9347 | 547.772 | 498.6361
-22 | 57.97 | 1788 | 1918.2 | 1777.5 | 1676.6 | 1640.8 | 1492.7 | 601.9185 | 645.7494 | 598.3837 | 564.4164 | 552.3646 | 502.5077
-21 | 56.34 | 1854.6 | 1989 | 1843.2 | 1739 | 1702 | 1547.1 | 606.7838 | 650.7564 | 603.0539 | 568.962 | 556.8564 | 506.1766
-20 | 54.78 | 1924.5 | 2058.9 | 1911.8 | 1802.6 | 1764.8 | 1602.7 | 612.219 | 654.9741 | 608.1789 | 573.4403 | 561.4155 | 509.8485
-19 | 53.29 | 1994.5 | 2141.2 | 1980.6 | 1866.4 | 1828.4 | 1659.1 | 617.2294 | 662.628 | 612.9278 | 577.5869 | 565.8272 | 513.4346
-18 | 51.87 | 2067.2 | 2213.1 | 2049.5 | 1932.8 | 1892.2 | 1715.8 | 622.681 | 666.6289 | 617.3494 | 582.1971 | 569.9676 | 516.8324
-17 | 50.53 | 2143.2 | 2292.1 | 2118.5 | 1999.1 | 1956.7 | 1773.6 | 628.896 | 672.5889 | 621.6481 | 586.6116 | 574.1699 | 520.4414
-16 | 49.26 | 2213 | 2358.2 | 2190.1 | 2064.9 | 2020 | 1830.2 | 633.0568 | 674.5931 | 626.506 | 590.6909 | 577.8467 | 523.552
-15 | 48.06 | 2293 | 2437.6 | 2259.7 | 2131.8 | 2082.9 | 1887.1 | 639.9627 | 680.3197 | 630.6689 | 594.9728 | 581.3251 | 526.6784
-14 | 46.93 | 2371.1 | 2512.1 | 2329.8 | 2196 | 2145.8 | 1943.5 | 646.2005 | 684.6275 | 634.9449 | 598.4801 | 584.799 | 529.6658
-13 | 45.89 | 2453.3 | 2583.7 | 2400.2 | 2259.4 | 2206.7 | 1998 | 653.7859 | 688.5365 | 639.6352 | 602.113 | 588.0689 | 532.4519
-12 | 44.91 | 2538.7 | 2653 | 2471.1 | 2323 | 2264.9 | 2050.8 | 662.0965 | 691.9061 | 644.4663 | 605.8416 | 590.6891 | 534.8515
-11 | 44.02 | 2624.8 | 2717.7 | 2539.9 | 2383.5 | 2323.4 | 2101 | 670.9855 | 694.7338 | 649.2822 | 609.3012 | 593.9377 | 537.0849
-10 | 43.2 | 2716.6 | 2792.5 | 2611.3 | 2444.8 | 2378.4 | 2149.2 | 681.5164 | 700.5575 | 655.0997 | 613.3296 | 596.6718 | 539.1721
-9 | 42.45 | 2819.8 | 2854.4 | 2682.2 | 2506.8 | 2432.5 | 2194.6 | 695.1249 | 703.6544 | 661.2044 | 617.9655 | 599.6494 | 541.0033
-8 | 41.79 | 2925.8 | 2917.4 | 2754.9 | 2567.3 | 2483.9 | 2235.9 | 710.0417 | 708.0032 | 668.5672 | 623.0399 | 602.8001 | 542.6148
-7 | 41.2 | 3044.4 | 2973.5 | 2831.6 | 2631.9 | 2535.6 | 2272.4 | 728.393 | 711.4297 | 677.4792 | 629.6997 | 606.6592 | 543.6869
-6 | 40.69 | 3170.1 | 3035.1 | 2913.1 | 2698.8 | 2585.3 | 2305.2 | 749.0788 | 717.179 | 688.351 | 637.713 | 610.8935 | 544.7072
-5 | 40.26 | 3312.2 | 3095.8 | 3001.5 | 2770 | 2636.9 | 2333.2 | 774.3854 | 723.7916 | 701.7444 | 647.6202 | 616.5017 | 545.4973
-4 | 39.9 | 3473.1 | 3150.9 | 3101.2 | 2852.1 | 2689.3 | 2356.9 | 804.7427 | 730.0866 | 718.5707 | 660.8524 | 623.1305 | 546.111
-3 | 39.63 | 3649.7 | 3214.1 | 3214.1 | 2945.9 | 2746.7 | 2376.4 | 839.9397 | 739.691 | 739.691 | 677.9676 | 632.1238 | 546.9032
-2 | 39.43 | 3840.9 | 3280.7 | 3341.4 | 3054.9 | 2809.8 | 2392.8 | 879.4813 | 751.2079 | 765.1069 | 699.5047 | 643.3822 | 547.8984
-1 | 39.31 | 4046.4 | 3357.7 | 3487.4 | 3184.5 | 2882.5 | 2409.4 | 923.7165 | 766.4993 | 796.1074 | 726.9611 | 658.0202 | 550.0204
0 | 39.27 | 4269.6 | 3443.3 | 3653.9 | 3335.7 | 2965.6 | 2429.3 | 973.6771 | 785.2404 | 833.2674 | 760.7023 | 676.3015 | 553.9989
1 | 39.31 | 4506.2 | 3540.7 | 3839.6 | 3508.7 | 3063.1 | 2454.9 | 1028.6802 | 808.2748 | 876.508 | 800.9698 | 699.2477 | 560.4072
2 | 39.43 | 4748.4 | 3652.6 | 4045.6 | 3706.4 | 3177.2 | 2488.2 | 1087.2788 | 836.3648 | 926.3531 | 848.6838 | 727.5087 | 569.7429
3 | 39.63 | 4991.8 | 3783.1 | 4270 | 3925.8 | 3309.4 | 2535.1 | 1148.8097 | 870.6403 | 982.6951 | 903.4811 | 761.6232 | 583.4263
4 | 39.9 | 5229.1 | 3930 | 4506.6 | 4165.9 | 3459.1 | 2596.2 | 1211.6207 | 910.6098 | 1044.2122 | 965.2695 | 801.4988 | 601.5585
5 | 40.26 | 5457.9 | 4089.9 | 4753.1 | 4421.8 | 3628.1 | 2676.1 | 1276.0456 | 956.2101 | 1111.2648 | 1033.8076 | 848.2422 | 625.6666
6 | 40.69 | 5674.3 | 4262 | 5004.6 | 4690.7 | 3810 | 2778 | 1340.8088 | 1007.0893 | 1182.562 | 1108.389 | 900.284 | 656.4275
7 | 41.2 | 5878.3 | 4442.9 | 5255.9 | 4966.3 | 4002.9 | 2900.2 | 1406.4225 | 1062.9935 | 1257.5092 | 1188.2204 | 957.7206 | 693.8922
8 | 41.79 | 6065.4 | 4627.4 | 5504.1 | 5241.8 | 4204.3 | 3043.5 | 1471.969 | 1122.991 | 1335.7511 | 1272.0954 | 1020.3118 | 738.6055
9 | 42.45 | 6232.3 | 4812.2 | 5742.2 | 5509.6 | 4411.5 | 3203.5 | 1536.3597 | 1186.2828 | 1415.5423 | 1358.2028 | 1087.5039 | 789.713
10 | 43.2 | 6378.5 | 4996.2 | 5965.5 | 5763 | 4621.3 | 3380 | 1600.1812 | 1253.4021 | 1496.5714 | 1445.77 | 1159.3505 | 847.9443
11 | 44.02 | 6500.7 | 5175.4 | 6168.2 | 5993.6 | 4829.9 | 3571.3 | 1661.7933 | 1323.003 | 1576.7954 | 1532.1619 | 1234.6818 | 912.9421
12 | 44.91 | 6595.5 | 5345.4 | 6347.5 | 6194.7 | 5034.2 | 3775.4 | 1720.1156 | 1394.0878 | 1655.4368 | 1615.5864 | 1312.9264 | 984.6296
13 | 45.89 | 6662.4 | 5505.1 | 6498.3 | 6361.1 | 5229.3 | 3989.6 | 1775.4793 | 1467.0676 | 1731.7479 | 1695.1851 | 1393.569 | 1063.1983
14 | 46.93 | 6699.5 | 5650.3 | 6618.6 | 6490.1 | 5410.8 | 4207.2 | 1825.8277 | 1539.8872 | 1803.7799 | 1768.7595 | 1474.6158 | 1146.5964
15 | 48.06 | 6710.3 | 5780.4 | 6706.3 | 6579.6 | 5574 | 4423.2 | 1872.805 | 1613.2754 | 1871.6886 | 1836.3274 | 1555.6704 | 1234.4889
16 | 49.26 | 6696.5 | 5891 | 6761.5 | 6627.8 | 5715.6 | 4629.5 | 1915.619 | 1685.1955 | 1934.2131 | 1895.9665 | 1635.0201 | 1324.3274
17 | 50.53 | 6658.7 | 5983.3 | 6784.5 | 6638 | 5833.3 | 4819.2 | 1953.9147 | 1755.7268 | 1990.8292 | 1947.8405 | 1711.7111 | 1414.1357
18 | 51.87 | 6599.3 | 6052.3 | 6774.3 | 6615.1 | 5923.2 | 4987.7 | 1987.8379 | 1823.0709 | 2040.5513 | 1992.5972 | 1784.1834 | 1502.3926
19 | 53.29 | 6522.6 | 6099.3 | 6734.8 | 6559 | 5985.4 | 5132.6 | 2018.5212 | 1887.5244 | 2084.1898 | 2029.7858 | 1852.2762 | 1588.3638
20 | 54.78 | 6429.7 | 6124.4 | 6665 | 6477.1 | 6016.7 | 5254.6 | 2045.4063 | 1948.2847 | 2120.2596 | 2060.4851 | 1914.0234 | 1671.5853
21 | 56.34 | 6324.2 | 6125.4 | 6572.4 | 6366.8 | 6019.2 | 5341.1 | 2069.1372 | 2004.0943 | 2150.3427 | 2083.075 | 1969.348 | 1747.4888
22 | 57.97 | 6207.1 | 6105.5 | 6458 | 6235.1 | 5992.1 | 5385.8 | 2089.5795 | 2055.3765 | 2174.0433 | 2099.0055 | 2017.2011 | 1813.0942
23 | 59.67 | 6082.3 | 6060.7 | 6326 | 6088.4 | 5933.1 | 5385.5 | 2107.6123 | 2100.1276 | 2192.0582 | 2109.7261 | 2055.9122 | 1866.1602
24 | 61.44 | 5952.6 | 5999.3 | 6179 | 5930.4 | 5843 | 5337.6 | 2123.8545 | 2140.5168 | 2204.6328 | 2115.9337 | 2084.7498 | 1904.4259
25 | 63.28 | 5819.2 | 5915.2 | 6021.1 | 5761.2 | 5725.9 | 5246.1 | 2138.4377 | 2173.7158 | 2212.6319 | 2117.1239 | 2104.1519 | 1927.8351
26 | 65.18 | 5687.3 | 5817.7 | 5855.4 | 5588.4 | 5587.8 | 5122.1 | 2152.719 | 2202.0772 | 2216.3471 | 2115.284 | 2115.0569 | 1938.7833
27 | 67.15 | 5553 | 5704.5 | 5685.9 | 5411.5 | 5434.4 | 4975 | 2165.412 | 2224.49 | 2217.2368 | 2110.2336 | 2119.1635 | 1940.0189
28 | 69.19 | 5396.6 | 5579.6 | 5512 | 5233.6 | 5269.4 | 4815.4 | 2168.3551 | 2241.8846 | 2214.7229 | 2102.8617 | 2117.2461 | 1934.8288
29 | 71.29 | 5221.2 | 5447.4 | 5338.2 | 5056.8 | 5099.9 | 4649.1 | 2161.5525 | 2255.1983 | 2209.99 | 2093.4917 | 2111.3349 | 1924.7058
30 | 73.45 | 5046.3 | 5306.6 | 5164.4 | 4883.7 | 4927.6 | 4480.5 | 2152.4433 | 2263.4714 | 2202.8175 | 2083.0881 | 2101.8131 | 1911.1076
31 | 75.67 | 4877.7 | 5161.6 | 4994.3 | 4712.3 | 4756.5 | 4314.1 | 2143.4121 | 2268.1665 | 2194.6497 | 2070.7302 | 2090.153 | 1895.7488
32 | 77.96 | 4711.3 | 5012.5 | 4826.7 | 4546 | 4586.8 | 4151.8 | 2132.9439 | 2269.306 | 2185.1889 | 2058.1078 | 2076.5791 | 1879.6419
33 | 80.31 | 4547.4 | 4863.7 | 4662.3 | 4385.2 | 4421.4 | 3994.3 | 2120.7996 | 2268.3144 | 2174.3863 | 2045.1534 | 2062.0362 | 1862.8469
34 | 82.71 | 4391.3 | 4712 | 4502 | 4228.2 | 4260.6 | 3842.4 | 2109.2011 | 2263.2376 | 2162.3718 | 2030.8619 | 2046.4241 | 1845.5569
35 | 85.17 | 4236.3 | 4563.5 | 4346.9 | 4076.9 | 4105.5 | 3695.8 | 2095.271 | 2257.1039 | 2149.9737 | 2016.4319 | 2030.5774 | 1827.9401
36 | 87.69 | 4087.7 | 4416 | 4196.5 | 3931.9 | 3956.4 | 3555.7 | 2081.5936 | 2248.7749 | 2136.9982 | 2002.255 | 2014.7312 | 1810.6814
37 | 90.26 | 3944.6 | 4272.7 | 4050 | 3791.5 | 3813 | 3422.7 | 2067.5935 | 2239.5697 | 2122.8397 | 1987.3449 | 1998.6143 | 1794.0354
38 | 92.89 | 3805.8 | 4131.7 | 3909.8 | 3656.1 | 3675.5 | 3295.8 | 2052.9661 | 2228.7666 | 2109.0669 | 1972.2133 | 1982.6783 | 1777.8563
39 | 95.57 | 3672.8 | 3993.7 | 3773.5 | 3526.7 | 3543.6 | 3174.4 | 2038.3827 | 2216.4803 | 2094.2706 | 1957.298 | 1966.6774 | 1761.7736
40 | 98.3 | 3544.7 | 3862.5 | 3642.9 | 3402.5 | 3417 | 3058.9 | 2023.4844 | 2204.8998 | 2079.5416 | 1942.3098 | 1950.5871 | 1746.1665
41 | 101.09 | 3421.1 | 3733.3 | 3516.5 | 3283.9 | 3295.9 | 2949.4 | 2008.3566 | 2191.6335 | 2064.3611 | 1927.8133 | 1934.8579 | 1731.4451
42 | 103.92 | 3301.9 | 3610.9 | 3396.9 | 3170.1 | 3180.1 | 2844.9 | 1992.6449 | 2179.1215 | 2049.9759 | 1913.1056 | 1919.1405 | 1716.8525
43 | 106.8 | 3188.6 | 3491.3 | 3281.5 | 3060.9 | 3068.8 | 2744.9 | 1977.5986 | 2165.3359 | 2035.216 | 1898.3979 | 1903.2976 | 1702.4118
44 | 109.72 | 3078.3 | 3376.4 | 3171.4 | 2955.9 | 2962.7 | 2649.3 | 1961.3884 | 2151.3276 | 2020.7085 | 1883.3992 | 1887.732 | 1688.0441
45 | 112.69 | 2973.6 | 3266.4 | 3064.9 | 2856.5 | 2861.7 | 2557.5 | 1945.9639 | 2137.5762 | 2005.7119 | 1869.3321 | 1872.735 | 1673.6625
46 | 115.7 | 2873.7 | 3159.6 | 2964.1 | 2761.9 | 2764.8 | 2469.9 | 1930.8193 | 2122.9136 | 1991.5585 | 1855.7017 | 1857.6502 | 1659.5089
47 | 118.76 | 2777.2 | 3058.4 | 2866.6 | 2670 | 2672.6 | 2386.5 | 1915.3326 | 2109.2659 | 1976.9885 | 1841.4007 | 1843.1938 | 1645.8812
48 | 121.85 | 2686 | 2958.7 | 2774.2 | 2583.4 | 2584.5 | 2307.3 | 1900.6336 | 2093.5981 | 1963.0445 | 1828.033 | 1828.8114 | 1632.6626
49 | 124.99 | 2600.2 | 2864.7 | 2684 | 2500.2 | 2499.9 | 2231.7 | 1887.3345 | 2079.3197 | 1948.16 | 1814.7503 | 1814.5325 | 1619.8617
50 | 128.16 | 2516.8 | 2774.4 | 2598.8 | 2419.8 | 2419 | 2159.5 | 1873.1306 | 2064.8496 | 1934.1592 | 1800.9383 | 1800.3429 | 1607.2098
51 | 131.37 | 2438.1 | 2687.2 | 2516.7 | 2343.8 | 2342.2 | 2090 | 1860.007 | 2050.0433 | 1919.9703 | 1788.0662 | 1786.8456 | 1594.4443
52 | 134.61 | 2362.3 | 2604.2 | 2438.2 | 2271 | 2268.9 | 2023.5 | 1846.6272 | 2035.7222 | 1905.9588 | 1775.2573 | 1773.6157 | 1581.7848
53 | 137.89 | 2288.7 | 2522.5 | 2362.8 | 2201 | 2198.7 | 1960.8 | 1832.6878 | 2019.9043 | 1892.0238 | 1762.4616 | 1760.6199 | 1570.1203
54 | 141.19 | 2217.9 | 2445.8 | 2291.2 | 2134.4 | 2132 | 1900.7 | 1818.4977 | 2005.3572 | 1878.5977 | 1750.0345 | 1748.0667 | 1558.4195
55 | 144.53 | 2149.3 | 2370.6 | 2222.7 | 2070.1 | 2067.6 | 1843.4 | 1803.9392 | 1989.6795 | 1865.5449 | 1737.4655 | 1735.3672 | 1547.1928
56 | 147.9 | 2082.9 | 2299.3 | 2156.9 | 2008.4 | 2006.6 | 1788.3 | 1788.9716 | 1974.8343 | 1852.5291 | 1724.9847 | 1723.4387 | 1535.9441
57 | 151.3 | 2020.6 | 2230.9 | 2093.8 | 1949.5 | 1947.6 | 1735.6 | 1775.3588 | 1960.1346 | 1839.6744 | 1712.8882 | 1711.2188 | 1524.9494
58 | 154.72 | 1959.5 | 2164.6 | 2033.5 | 1893.5 | 1891.4 | 1685.2 | 1760.5914 | 1944.8717 | 1827.0797 | 1701.2911 | 1699.4042 | 1514.1356
59 | 158.16 | 1901.4 | 2103.3 | 1974.7 | 1839.9 | 1837.5 | 1637.3 | 1746.373 | 1931.8114 | 1813.6966 | 1689.8872 | 1687.6829 | 1503.8059
60 | 161.63 | 1847 | 2043.5 | 1919 | 1787.7 | 1785.6 | 1591.7 | 1733.6272 | 1918.0657 | 1801.2077 | 1677.9672 | 1675.9961 | 1493.9981
61 | 165.12 | 1794.4 | 1987.5 | 1865.3 | 1738.2 | 1735.3 | 1548.3 | 1720.6233 | 1905.784 | 1788.6082 | 1666.7339 | 1663.9532 | 1484.6417
62 | 168.63 | 1744.9 | 1934.6 | 1813.7 | 1691.7 | 1687.9 | 1506.2 | 1708.7252 | 1894.4924 | 1776.0989 | 1656.6282 | 1652.907 | 1474.9739
63 | 172.16 | 1697.3 | 1884 | 1764.5 | 1646.2 | 1642.3 | 1465.9 | 1696.9057 | 1883.5624 | 1764.0901 | 1645.8176 | 1641.9185 | 1465.5595
64 | 175.7 | 1653.3 | 1836.1 | 1717.9 | 1603 | 1598.4 | 1427 | 1686.9037 | 1873.4191 | 1752.8167 | 1635.5813 | 1630.8878 | 1456.0041
65 | 179.26 | 1611.6 | 1789.5 | 1673.7 | 1561.8 | 1556.1 | 1389.9 | 1677.6737 | 1862.8674 | 1742.3198 | 1625.832 | 1619.8983 | 1446.8843
66 | 182.83 | 1572 | 1745.2 | 1630.5 | 1522 | 1515.5 | 1354.5 | 1669.0404 | 1852.9321 | 1731.1517 | 1615.9539 | 1609.0526 | 1438.114
67 | 186.42 | 1534.5 | 1701.5 | 1589.1 | 1483.2 | 1477 | 1320.4 | 1661.2166 | 1842.0071 | 1720.3253 | 1605.6803 | 1598.9683 | 1429.4365
68 | 190.02 | 1498.2 | 1658.8 | 1549.9 | 1445.8 | 1439.7 | 1287.7 | 1653.2402 | 1830.4598 | 1710.2903 | 1595.4176 | 1588.6864 | 1420.9568
69 | 193.62 | 1463.1 | 1616.8 | 1512.2 | 1409.7 | 1403.3 | 1255.5 | 1645.0954 | 1817.9141 | 1700.3029 | 1585.0529 | 1577.8568 | 1411.672
70 | 197.24 | 1429.1 | 1576.4 | 1475.3 | 1375.1 | 1367.7 | 1225 | 1636.9087 | 1805.628 | 1689.8268 | 1575.0565 | 1566.5804 | 1403.1301
71 | 200.86 | 1396.1 | 1537.6 | 1440.3 | 1342.2 | 1334.9 | 1196.1 | 1628.459 | 1793.5095 | 1680.0154 | 1565.5882 | 1557.0733 | 1395.1722
72 | 204.49 | 1365.2 | 1500.1 | 1406.2 | 1311.1 | 1303.9 | 1168.5 | 1621.1948 | 1781.3905 | 1669.8829 | 1556.9503 | 1548.4002 | 1387.6107
73 | 208.12 | 1333.2 | 1463.9 | 1373.8 | 1280.6 | 1274.6 | 1141.8 | 1611.2984 | 1769.2617 | 1660.3673 | 1547.7263 | 1540.4748 | 1379.9734
74 | 211.75 | 1302.8 | 1429.8 | 1342.1 | 1251.6 | 1246.7 | 1115.6 | 1602.0203 | 1758.189 | 1650.3465 | 1539.061 | 1533.0356 | 1371.8252
75 | 215.38 | 1273 | 1397 | 1311.4 | 1223.4 | 1219.5 | 1090.1 | 1592.211 | 1747.3046 | 1640.24 | 1530.1736 | 1525.2956 | 1363.448
76 | 219.02 | 1243.9 | 1366.4 | 1281.8 | 1195.7 | 1193.2 | 1065.8 | 1582.1079 | 1737.9148 | 1630.3126 | 1520.8026 | 1517.6229 | 1355.5837
77 | 222.65 | 1216 | 1336.9 | 1253.8 | 1169.5 | 1167.7 | 1042.9 | 1572.2555 | 1728.576 | 1621.1299 | 1512.1323 | 1509.8049 | 1348.4418
78 | 226.27 | 1188.4 | 1308.6 | 1226.2 | 1144.1 | 1143.1 | 1021 | 1561.5521 | 1719.4943 | 1611.2211 | 1503.3421 | 1502.0281 | 1341.5893
79 | 229.9 | 1163 | 1280.4 | 1200.1 | 1119.6 | 1119.1 | 999.7 | 1552.6928 | 1709.4307 | 1602.2241 | 1494.7505 | 1494.083 | 1334.675
80 | 233.51 | 1139 | 1252.9 | 1175.1 | 1095.4 | 1095.7 | 979.2 | 1544.529 | 1698.9819 | 1593.482 | 1485.4057 | 1485.8125 | 1327.8339
81 | 237.12 | 1115.1 | 1227.1 | 1151.2 | 1072.9 | 1073.1 | 959.8 | 1535.4966 | 1689.721 | 1585.2064 | 1477.387 | 1477.6624 | 1321.6479
82 | 240.73 | 1092.1 | 1202 | 1127.5 | 1051 | 1051.3 | 941.3 | 1526.7203 | 1680.3569 | 1576.2083 | 1469.2638 | 1469.6832 | 1315.9068
83 | 244.32 | 1069.7 | 1177.2 | 1104.7 | 1029.5 | 1029.9 | 923.3 | 1517.7068 | 1670.2294 | 1567.3653 | 1460.6704 | 1461.2379 | 1309.9922
84 | 247.9 | 1049.3 | 1153.4 | 1082.9 | 1009.3 | 1009.4 | 906 | 1510.5776 | 1660.4405 | 1558.9484 | 1452.9934 | 1453.1374 | 1304.2822
85 | 251.47 | 1029.4 | 1130.8 | 1062.2 | 989.8 | 990 | 889.5 | 1503.2707 | 1651.3489 | 1551.1698 | 1445.4414 | 1445.7334 | 1298.9696
86 | 255.03 | 1008.7 | 1108.9 | 1042.2 | 970.9 | 971.4 | 873.2 | 1493.8952 | 1642.2925 | 1543.5091 | 1437.913 | 1438.6536 | 1293.2183
87 | 258.57 | 989 | 1088.6 | 1023.1 | 952.9 | 953.6 | 857.5 | 1485.0507 | 1634.6069 | 1536.2542 | 1430.8441 | 1431.8952 | 1287.5945
88 | 262.09 | 971.1 | 1069.9 | 1005 | 936 | 936.4 | 842.7 | 1478.0232 | 1628.3977 | 1529.6193 | 1424.6007 | 1425.2095 | 1282.5972
89 | 265.6 | 953.7 | 1051.8 | 987.3 | 919.4 | 920.4 | 828.6 | 1470.9798 | 1622.2885 | 1522.8042 | 1418.0757 | 1419.6181 | 1278.0265
90 | 269.09 | 936.8 | 1034.9 | 970.3 | 903.3 | 904.8 | 814.8 | 1463.8996 | 1617.1965 | 1516.2487 | 1411.5505 | 1413.8945 | 1273.2551
91 | 272.57 | 920 | 1019.1 | 953.5 | 887.9 | 889.5 | 801.5 | 1456.2393 | 1613.1016 | 1509.2654 | 1405.4292 | 1407.9618 | 1268.6693
92 | 276.02 | 903.8 | 1003.4 | 937.1 | 873 | 874.8 | 788.5 | 1448.7043 | 1608.3535 | 1502.081 | 1399.3348 | 1402.2201 | 1263.8895
93 | 279.45 | 888.4 | 986.8 | 921.8 | 858.5 | 860.2 | 775.7 | 1441.7153 | 1601.401 | 1495.9176 | 1393.1929 | 1395.9517 | 1258.8233
94 | 282.86 | 873.9 | 970 | 907.1 | 844.9 | 846.1 | 763.4 | 1435.4899 | 1593.3461 | 1490.025 | 1387.8537 | 1389.8249 | 1253.9798
95 | 286.24 | 860.4 | 953.6 | 893.3 | 832.1 | 832.4 | 751.5 | 1430.2026 | 1585.1246 | 1484.8908 | 1383.1609 | 1383.6596 | 1249.1833
96 | 289.61 | 847.1 | 937.1 | 880.5 | 819.8 | 818.8 | 740 | 1424.6727 | 1576.0368 | 1480.8456 | 1378.7589 | 1377.077 | 1244.5494
97 | 292.95 | 833.8 | 920.7 | 867.5 | 808.1 | 805.9 | 728.6 | 1418.4768 | 1566.3128 | 1475.8079 | 1374.7555 | 1371.0128 | 1239.5085
98 | 296.26 | 821 | 904.2 | 854.2 | 796.8 | 793.7 | 717.6 | 1412.4823 | 1555.6231 | 1469.601 | 1370.8477 | 1365.5143 | 1234.5887
99 | 299.54 | 807.6 | 889.4 | 841.5 | 785.1 | 782.6 | 707.2 | 1404.8113 | 1547.1015 | 1463.78 | 1365.6728 | 1361.3241 | 1230.1666
100 | 302.8 | 794.5 | 877.5 | 829.2 | 774.5 | 772.2 | 697 | 1397.065 | 1543.0139 | 1458.0822 | 1361.8966 | 1357.8523 | 1225.619
101 | 306.03 | 781.9 | 866.1 | 817.8 | 763.9 | 761.7 | 687.3 | 1389.5752 | 1539.2136 | 1453.3759 | 1357.586 | 1353.6763 | 1221.4542
102 | 309.23 | 769.4 | 854.4 | 805.8 | 754.1 | 751 | 677.8 | 1381.6583 | 1534.298 | 1447.024 | 1354.1832 | 1348.6163 | 1217.1666
103 | 312.4 | 757.1 | 842.2 | 794.7 | 743.5 | 740.4 | 668.6 | 1373.5078 | 1527.8936 | 1441.7206 | 1348.8351 | 1343.2111 | 1212.9538
104 | 315.54 | 745.7 | 830.7 | 783.8 | 732.6 | 730.6 | 659.9 | 1366.4238 | 1522.1782 | 1436.2384 | 1342.4193 | 1338.7545 | 1209.2035
105 | 318.65 | 735.7 | 820 | 773.4 | 722.1 | 720.9 | 651.7 | 1361.3868 | 1517.381 | 1431.1493 | 1336.2205 | 1333.9999 | 1205.9478
106 | 321.73 | 726.4 | 808.5 | 764.3 | 711.9 | 711.5 | 643.6 | 1357.17 | 1510.5616 | 1427.9805 | 1330.0789 | 1329.3316 | 1202.4705
107 | 324.77 | 717.3 | 797.1 | 755.6 | 702.2 | 702.4 | 635.6 | 1352.8311 | 1503.3343 | 1425.0651 | 1324.3525 | 1324.7297 | 1198.7446
108 | 327.79 | 709.6 | 785.8 | 745.9 | 693.9 | 693.8 | 628.2 | 1350.7537 | 1495.8036 | 1419.8523 | 1320.8681 | 1320.6777 | 1195.8053
109 | 330.76 | 702.5 | 774.8 | 736.4 | 686 | 685.2 | 620.9 | 1349.3548 | 1488.2279 | 1414.4696 | 1317.6618 | 1316.1252 | 1192.6184
110 | 333.71 | 695.3 | 764.4 | 727.3 | 677.3 | 676.5 | 613.7 | 1347.4365 | 1481.3468 | 1409.45 | 1312.5539 | 1311.0036 | 1189.3021
111 | 336.61 | 688.7 | 755.2 | 717.8 | 669.6 | 667.9 | 607.1 | 1346.2445 | 1476.2362 | 1403.1281 | 1308.9086 | 1305.5855 | 1186.736
112 | 339.49 | 682.3 | 747.5 | 708.7 | 661.6 | 659.5 | 600.5 | 1345.1453 | 1473.6863 | 1397.1926 | 1304.3356 | 1300.1954 | 1183.8777
113 | 342.32 | 676.3 | 740 | 699.5 | 654.9 | 652.1 | 594 | 1344.431 | 1471.0616 | 1390.5508 | 1301.8895 | 1296.3233 | 1180.8251
114 | 345.12 | 670.3 | 732.1 | 692 | 647.1 | 644.9 | 587.9 | 1343.4026 | 1467.261 | 1386.8934 | 1296.9056 | 1292.4964 | 1178.2581
115 | 347.89 | 663.9 | 725.2 | 685.2 | 639.2 | 638.2 | 581.9 | 1341.2553 | 1465.0977 | 1384.287 | 1291.3548 | 1289.3345 | 1175.5934
116 | 350.61 | 657.5 | 718.3 | 677.7 | 632.4 | 631.5 | 576.1 | 1338.7112 | 1462.5039 | 1379.8397 | 1287.6061 | 1285.7736 | 1172.9757
117 | 353.3 | 651.3 | 711.2 | 670 | 624.5 | 624.8 | 570.5 | 1336.2618 | 1459.1577 | 1374.6283 | 1281.2767 | 1281.8922 | 1170.4858
118 | 355.95 | 645.9 | 704.2 | 663.3 | 617.8 | 618.2 | 565.2 | 1335.1226 | 1455.6329 | 1371.0896 | 1277.0378 | 1277.8646 | 1168.3098
119 | 358.56 | 639.2 | 697.3 | 656.8 | 611.6 | 611.5 | 559.7 | 1330.9614 | 1451.939 | 1367.6086 | 1273.4918 | 1273.2836 | 1165.4241
120 | 361.13 | 632.5 | 690 | 649.8 | 606.1 | 605.4 | 554.3 | 1326.4502 | 1447.0366 | 1362.731 | 1271.0853 | 1269.6173 | 1162.4527
121 | 363.66 | 626.1 | 682.3 | 643.3 | 601.3 | 599.4 | 549.4 | 1322.2272 | 1440.913 | 1358.551 | 1269.8534 | 1265.8409 | 1160.2486
122 | 366.16 | 620.1 | 675.5 | 636.9 | 596.2 | 593.4 | 544.7 | 1318.5587 | 1436.3593 | 1354.2817 | 1267.7386 | 1261.7848 | 1158.2308
123 | 368.61 | 615.5 | 669.4 | 631.3 | 591.7 | 587.7 | 539.9 | 1317.5346 | 1432.9125 | 1351.3559 | 1266.5885 | 1258.0261 | 1155.7058
124 | 371.02 | 610.9 | 663 | 625.8 | 586.8 | 582.5 | 535.6 | 1316.2376 | 1428.4916 | 1348.341 | 1264.3121 | 1255.0473 | 1153.9972
125 | 373.39 | 606.1 | 656.5 | 620.4 | 580.9 | 578.6 | 531.2 | 1314.2374 | 1423.5223 | 1345.2448 | 1259.595 | 1254.6077 | 1151.8279
126 | 375.72 | 602.7 | 650.2 | 614.9 | 575.2 | 575.3 | 527 | 1315.02 | 1418.6594 | 1341.639 | 1255.0183 | 1255.2364 | 1149.8516
127 | 378.01 | 600.6 | 644.6 | 608.7 | 569.9 | 572.4 | 523 | 1318.4251 | 1415.013 | 1336.2061 | 1251.0331 | 1256.521 | 1148.0792
128 | 380.26 | 599.2 | 639.1 | 602.6 | 564.2 | 568.8 | 519 | 1323.1811 | 1411.2902 | 1330.6892 | 1245.8925 | 1256.0505 | 1146.0798
129 | 382.47 | 597.3 | 633.9 | 597 | 558.1 | 563.9 | 515.1 | 1326.6512 | 1407.9427 | 1325.9848 | 1239.5848 | 1252.4671 | 1144.0784
130 | 384.63 | 594.2 | 628.7 | 591.5 | 552.6 | 559 | 511.6 | 1327.2192 | 1404.2792 | 1321.1884 | 1234.3005 | 1248.5956 | 1142.7219
131 | 386.76 | 591.2 | 623.1 | 586.6 | 547.3 | 554 | 508.2 | 1327.8311 | 1399.4783 | 1317.4995 | 1229.232 | 1244.2801 | 1141.4137
132 | 388.84 | 588.1 | 617.5 | 581.7 | 542.3 | 550 | 504.8 | 1327.9721 | 1394.3595 | 1313.5205 | 1224.5525 | 1241.9396 | 1139.8748
133 | 390.88 | 585.3 | 612 | 577.2 | 537.3 | 544.8 | 501.4 | 1328.5834 | 1389.1902 | 1310.1971 | 1219.6273 | 1236.6517 | 1138.1372
134 | 392.87 | 581.4 | 607.1 | 572.6 | 533.1 | 540.4 | 498.2 | 1326.4496 | 1385.0835 | 1306.3726 | 1216.2543 | 1232.9091 | 1136.6309
135 | 394.83 | 576.8 | 602.2 | 568.1 | 529 | 536.4 | 495 | 1322.52 | 1380.7586 | 1302.5721 | 1212.9214 | 1229.8886 | 1134.9643
136 | 396.74 | 570.9 | 597.5 | 563.3 | 525.5 | 534.1 | 491.7 | 1315.3244 | 1376.6095 | 1297.8144 | 1210.7251 | 1230.5391 | 1132.8517
137 | 398.61 | 564.7 | 592 | 558.2 | 521 | 531.3 | 488.7 | 1307.1723 | 1370.3666 | 1292.126 | 1206.0152 | 1229.8577 | 1131.2468
138 | 400.43 | 558.1 | 586.4 | 552.2 | 516.1 | 527.7 | 485.9 | 1297.7932 | 1363.6013 | 1284.0734 | 1200.1273 | 1227.1017 | 1129.9009
139 | 402.22 | 551.8 | 580.4 | 546.8 | 511.1 | 524.3 | 483.2 | 1288.8792 | 1355.6823 | 1277.2003 | 1193.8133 | 1224.6454 | 1128.6452
140 | 403.96 | 544.9 | 575.5 | 541.9 | 504.6 | 520.8 | 481 | 1278.2683 | 1350.0521 | 1271.2307 | 1183.7295 | 1221.7327 | 1128.3668
141 | 405.66 | 537.4 | 570.1 | 536.7 | 499.3 | 518.9 | 478.5 | 1265.9796 | 1343.0126 | 1264.3306 | 1176.2255 | 1222.3982 | 1127.226
142 | 407.31 | 529.3 | 563.5 | 531.6 | 494 | 517.7 | 475.5 | 1251.9697 | 1332.864 | 1257.41 | 1168.4735 | 1224.5319 | 1124.7149
143 | 408.92 | 521.4 | 556.9 | 526.5 | 488.7 | 516 | 473.3 | 1238.1585 | 1322.4596 | 1250.2693 | 1160.5064 | 1225.3352 | 1123.9363
144 | 410.49 | 513.8 | 550.7 | 521.5 | 483.6 | 513.2 | 471.3 | 1224.7954 | 1312.7575 | 1243.1506 | 1152.8047 | 1223.3651 | 1123.484
145 | 412.02 | 506.3 | 544.7 | 515.6 | 478 | 509.9 | 469.1 | 1211.4154 | 1303.2944 | 1233.6673 | 1143.7024 | 1220.029 | 1122.4076
146 | 413.5 | 499.4 | 538.3 | 509.4 | 472 | 506.2 | 466.8 | 1199.198 | 1292.6077 | 1223.2108 | 1133.403 | 1215.5267 | 1120.9164
147 | 414.94 | 493.5 | 531.8 | 504 | 466.3 | 503.8 | 465 | 1189.1573 | 1281.4465 | 1214.4585 | 1123.6151 | 1213.9766 | 1120.4826
148 | 416.33 | 489.2 | 525.6 | 498.8 | 460.2 | 500.8 | 463.4 | 1182.7447 | 1270.7494 | 1205.9547 | 1112.631 | 1210.7902 | 1120.3677
149 | 417.69 | 485.5 | 519.1 | 492.9 | 454 | 498.4 | 461.5 | 1177.6335 | 1259.134 | 1195.583 | 1101.2268 | 1208.9239 | 1119.4189
150 | 419 | 481.3 | 512.8 | 486.4 | 447.5 | 496.1 | 460.1 | 1171.1074 | 1247.7538 | 1183.5168 | 1088.8647 | 1207.119 | 1119.5232
151 | 420.26 | 478.7 | 506.3 | 480.6 | 440.4 | 494.5 | 459.3 | 1168.2838 | 1235.6425 | 1172.9208 | 1074.8113 | 1206.8442 | 1120.9374
152 | 421.49 | 477.6 | 499.8 | 475.3 | 433.3 | 492.8 | 457.3 | 1169.0106 | 1223.349 | 1163.3809 | 1060.5785 | 1206.2153 | 1119.3227
153 | 422.67 | 476.3 | 493.4 | 468.3 | 425.9 | 491.2 | 455.1 | 1169.0925 | 1211.0649 | 1149.4562 | 1045.3842 | 1205.6649 | 1117.0564
154 | 423.8 | 474 | 486.8 | 460.9 | 418.9 | 488.1 | 453.6 | 1166.5575 | 1198.0595 | 1134.3172 | 1030.9513 | 1201.2589 | 1116.3512
155 | 424.9 | 470 | 480.2 | 454 | 411.7 | 485.9 | 452.5 | 1159.7154 | 1184.8837 | 1120.2358 | 1015.8614 | 1198.9484 | 1116.5346
156 | 425.95 | 465.5 | 473.7 | 446.4 | 404.6 | 484 | 451 | 1151.4502 | 1171.7335 | 1104.2049 | 1000.8093 | 1197.2114 | 1115.5833
157 | 426.96 | 461.3 | 466.9 | 438.3 | 397.8 | 482.9 | 448.9 | 1143.7668 | 1157.6517 | 1086.7397 | 986.3222 | 1197.3228 | 1113.0217
158 | 427.92 | 456.8 | 459.6 | 430.5 | 389.9 | 482 | 447.2 | 1135.156 | 1142.114 | 1069.8 | 968.9083 | 1197.7784 | 1111.2998
159 | 428.84 | 451.9 | 451.9 | 422.9 | 382.5 | 480.3 | 445.6 | 1125.3937 | 1125.3937 | 1053.1733 | 952.5627 | 1196.1199 | 1109.7044
160 | 429.72 | 446.6 | 444.4 | 414.8 | 374.9 | 478.6 | 444.4 | 1114.4771 | 1108.987 | 1035.1211 | 935.5518 | 1194.3321 | 1108.987
161 | 430.55 | 442 | 437.4 | 407.3 | 367.1 | 476.8 | 443 | 1105.1283 | 1093.627 | 1018.3683 | 917.8566 | 1192.1384 | 1107.6286
162 | 431.35 | 437.3 | 430.8 | 400.3 | 359.6 | 475.2 | 441.3 | 1095.4086 | 1079.1265 | 1002.7259 | 900.775 | 1190.3456 | 1105.4283
163 | 432.1 | 430.9 | 424.5 | 392.7 | 351.5 | 473.1 | 439.3 | 1081.2537 | 1065.1943 | 985.3988 | 882.016 | 1187.1458 | 1102.3318
164 | 432.8 | 422.7 | 417.6 | 385 | 342.5 | 470.8 | 437.4 | 1062.3958 | 1049.5777 | 967.6423 | 860.8246 | 1183.2883 | 1099.3422
165 | 433.47 | 414 | 410.5 | 377.7 | 333.7 | 468.7 | 435.4 | 1042.1404 | 1033.3301 | 950.7643 | 840.0055 | 1179.8339 | 1096.0095
166 | 434.09 | 406.8 | 403.4 | 369.9 | 325.3 | 466.8 | 433.4 | 1025.4809 | 1016.91 | 932.4616 | 820.0318 | 1176.7318 | 1092.5355
167 | 434.66 | 400 | 396.1 | 361.8 | 317.1 | 464.5 | 431.1 | 1009.6632 | 999.819 | 913.2403 | 800.4105 | 1172.4714 | 1088.1645
168 | 435.2 | 392.8 | 388.6 | 354.7 | 309.1 | 461.9 | 428.4 | 992.721 | 982.1064 | 896.4311 | 781.1865 | 1167.357 | 1082.6927
169 | 435.69 | 385.6 | 381.4 | 348 | 301.7 | 459.4 | 425.3 | 975.6217 | 964.9952 | 880.4885 | 763.343 | 1162.346 | 1076.0683
170 | 436.14 | 379.5 | 374.3 | 341 | 293.9 | 456.3 | 422.3 | 961.1796 | 948.0093 | 863.6686 | 744.376 | 1155.695 | 1069.5814
171 | 436.54 | 374.3 | 367.1 | 334.4 | 285.9 | 452.8 | 418.9 | 948.8788 | 930.6262 | 847.7292 | 724.7781 | 1147.8822 | 1061.9431
172 | 436.91 | 368.9 | 360.2 | 327.4 | 278 | 448.5 | 415.2 | 935.982 | 913.9081 | 830.6872 | 705.3483 | 1137.945 | 1053.4555
173 | 437.23 | 363.8 | 353.2 | 319.8 | 270.4 | 443.8 | 410.7 | 923.7182 | 896.8039 | 811.9986 | 686.5679 | 1126.8448 | 1042.8012
174 | 437.51 | 359.1 | 346.4 | 312.3 | 263 | 438.8 | 405.8 | 912.3684 | 880.1014 | 793.4633 | 668.2063 | 1114.8629 | 1031.0195
175 | 437.74 | 354.6 | 340.1 | 304.7 | 255.7 | 433.6 | 400.3 | 901.4089 | 864.5492 | 774.5608 | 650.0007 | 1102.2303 | 1017.5803
176 | 437.93 | 350.1 | 334 | 297.9 | 248.6 | 428.5 | 394.7 | 890.3559 | 849.4113 | 757.6036 | 632.2265 | 1089.7387 | 1003.7803
177 | 438.08 | 345.1 | 328.6 | 291.9 | 241.5 | 422.9 | 388.8 | 877.9408 | 835.9645 | 742.599 | 614.3805 | 1075.8655 | 989.1144
178 | 438.19 | 339 | 323.9 | 285.7 | 235.1 | 417.2 | 382.5 | 862.6389 | 824.2145 | 727.0086 | 598.2489 | 1061.6311 | 973.3314
179 | 438.25 | 332.4 | 319.1 | 279.8 | 229.2 | 411.1 | 375.2 | 845.9599 | 812.1114 | 712.0926 | 583.3153 | 1046.2519 | 954.8862
180 | 438.28 | 327.1 | 313.7 | 273.4 | 223.5 | 404.7 | 367.9 | 832.5284 | 798.423 | 695.8522 | 568.8477 | 1030.0344 | 936.3717
181 | 438.25 | 323.7 | 308.2 | 267.5 | 217.6 | 397.6 | 360.2 | 823.8184 | 784.3708 | 680.7891 | 553.7933 | 1011.8943 | 916.7111
182 | 438.19 | 321.6 | 302 | 262.5 | 212 | 390.7 | 352.7 | 818.3618 | 768.4865 | 667.9726 | 539.4674 | 994.1976 | 897.5007
183 | 438.08 | 319.3 | 296 | 257.7 | 206.7 | 383.5 | 345.7 | 812.3051 | 753.0295 | 655.5936 | 525.8486 | 975.6311 | 879.4672
184 | 437.93 | 316.3 | 290.6 | 252.5 | 201.7 | 376.2 | 337 | 804.3976 | 739.0387 | 642.1447 | 512.9529 | 956.7321 | 857.0407
185 | 437.74 | 312.7 | 286 | 246.9 | 196.2 | 369.5 | 327.3 | 794.8972 | 727.0246 | 627.6307 | 498.7491 | 939.2853 | 832.011
186 | 437.51 | 308.7 | 281.2 | 240.1 | 190.6 | 361.8 | 319 | 784.3167 | 714.4472 | 610.0241 | 484.259 | 919.2283 | 810.486
187 | 437.23 | 304.1 | 275.7 | 232.6 | 185.3 | 353.6 | 310.3 | 772.135 | 700.025 | 590.5906 | 470.492 | 897.8196 | 787.8773
188 | 436.91 | 299 | 270.1 | 225.3 | 180.1 | 344.6 | 301.5 | 758.63 | 685.3042 | 571.6366 | 456.9541 | 874.3274 | 764.9731
189 | 436.54 | 294.6 | 265 | 219.1 | 174.9 | 336.1 | 292.3 | 746.8332 | 671.795 | 555.435 | 443.3847 | 852.0389 | 741.0026
190 | 436.14 | 289 | 260.4 | 213.4 | 169.9 | 327.9 | 282.1 | 731.9655 | 659.5288 | 540.4894 | 430.3147 | 830.4896 | 714.4895
191 | 435.69 | 281.3 | 255.9 | 207.9 | 164.9 | 319.1 | 273 | 711.7282 | 647.4627 | 526.016 | 417.22 | 807.3675 | 690.728
192 | 435.2 | 273 | 252.1 | 203 | 160.4 | 310.7 | 263.4 | 689.9512 | 637.1308 | 513.0407 | 405.3779 | 785.2302 | 665.6892
193 | 434.66 | 266 | 249.9 | 199.3 | 156.4 | 302.3 | 253.3 | 671.426 | 630.7871 | 503.0647 | 394.7783 | 763.053 | 639.3692
194 | 434.09 | 260 | 247.7 | 196 | 152.6 | 294.3 | 242.8 | 655.4204 | 624.414 | 494.0862 | 384.6814 | 741.8855 | 612.0619
195 | 433.47 | 255 | 244.9 | 193 | 149.4 | 286.2 | 232.7 | 641.8981 | 616.4739 | 485.8287 | 376.0768 | 720.4362 | 585.7635
196 | 432.8 | 251.7 | 241.3 | 190.5 | 147 | 277.5 | 222.6 | 632.6118 | 606.4729 | 478.7944 | 369.4634 | 697.4564 | 559.4732
197 | 432.1 | 249.4 | 236.7 | 188.3 | 144.7 | 269.1 | 212.5 | 625.8173 | 593.9493 | 472.4996 | 363.0945 | 675.2503 | 533.2244
198 | 431.35 | 248.6 | 231 | 185.7 | 141.8 | 260.3 | 203 | 622.7271 | 578.6402 | 465.1666 | 355.1999 | 652.0349 | 508.502
199 | 430.55 | 248.3 | 224.5 | 183.5 | 139.7 | 252.2 | 193.2 | 620.8221 | 561.3152 | 458.8033 | 349.2906 | 630.5732 | 483.0561
200 | 429.72 | 247.4 | 217.4 | 181.2 | 137.6 | 243.6 | 183.6 | 617.3794 | 542.5153 | 452.1792 | 343.3767 | 607.8966 | 458.1684
201 | 428.84 | 246.5 | 211.1 | 178.9 | 134.9 | 235.5 | 175.1 | 613.8738 | 525.715 | 445.5254 | 335.9496 | 586.4798 | 436.062
202 | 427.92 | 244.6 | 205 | 176.8 | 132.5 | 227.9 | 167.1 | 607.8353 | 509.4286 | 439.3511 | 329.2648 | 566.3355 | 415.2464
203 | 426.96 | 241.2 | 199 | 174.7 | 130.3 | 220.6 | 159.4 | 598.0415 | 493.4091 | 433.1586 | 323.0714 | 546.965 | 395.2231
204 | 425.95 | 238 | 194.1 | 173 | 127.9 | 213.8 | 151.4 | 588.7114 | 480.1213 | 427.9289 | 316.3705 | 528.8508 | 374.4996
205 | 424.9 | 235.5 | 190.9 | 171.6 | 124.9 | 207.1 | 144.5 | 581.0915 | 471.0419 | 423.4195 | 308.1882 | 511.015 | 356.5508
206 | 423.8 | 232.9 | 189.8 | 169.9 | 122.6 | 200.5 | 138.5 | 573.1883 | 467.1152 | 418.1395 | 301.7298 | 493.4489 | 340.8612
207 | 422.67 | 230.9 | 189.9 | 168.3 | 120.4 | 193.9 | 132.9 | 566.7509 | 466.1152 | 413.0973 | 295.5254 | 475.9333 | 326.207
208 | 421.49 | 228.1 | 190.9 | 166 | 117.7 | 187.3 | 127.3 | 558.3152 | 467.2616 | 406.3144 | 288.0916 | 458.4499 | 311.5893
209 | 420.26 | 224.3 | 193.2 | 162.4 | 115.5 | 181.6 | 121.2 | 547.4118 | 471.5112 | 396.3428 | 281.8817 | 443.201 | 295.7928
210 | 419 | 221.6 | 195.9 | 158.6 | 113.9 | 176 | 115 | 539.2009 | 476.6672 | 385.9082 | 277.1434 | 428.2462 | 279.82
211 | 417.69 | 218.9 | 197.9 | 156 | 111.9 | 171.2 | 109 | 530.966 | 480.0282 | 378.3951 | 271.4257 | 415.2644 | 264.3915
212 | 416.33 | 217.7 | 197.8 | 153.3 | 110.1 | 165.8 | 103.6 | 526.3359 | 478.2234 | 370.6352 | 266.1901 | 400.8566 | 250.475
213 | 414.94 | 216.9 | 197.2 | 150.1 | 109.1 | 160.2 | 99.6 | 522.6509 | 475.181 | 361.687 | 262.8917 | 386.0243 | 240.0001
214 | 413.5 | 215.1 | 195.8 | 146.9 | 107.3 | 155.1 | 96.3 | 516.5148 | 470.1702 | 352.7477 | 257.6571 | 372.4382 | 231.243
215 | 412.02 | 212.7 | 193.3 | 144 | 106.5 | 149.9 | 94.3 | 508.9237 | 462.5056 | 344.5463 | 254.8207 | 358.6632 | 225.63
216 | 410.49 | 209.1 | 189.8 | 141.2 | 106.5 | 145.4 | 93.3 | 498.4521 | 452.4448 | 336.5923 | 253.8745 | 346.6042 | 222.4083
217 | 408.92 | 206.8 | 186.2 | 138.4 | 105.8 | 140.7 | 93.2 | 491.0839 | 442.1655 | 328.6558 | 251.2412 | 334.1176 | 221.3202
218 | 407.31 | 204.3 | 182.1 | 135.3 | 105.2 | 136.3 | 93.4 | 483.2371 | 430.7268 | 320.0293 | 248.8328 | 322.3946 | 220.9219
219 | 405.66 | 201.9 | 177.1 | 133 | 104.8 | 131.7 | 93.5 | 475.6257 | 417.2032 | 313.3146 | 246.8825 | 310.2522 | 220.2625
220 | 403.96 | 199.5 | 172.4 | 131.2 | 103.6 | 127.3 | 93.5 | 468.0024 | 404.4292 | 307.779 | 243.0328 | 298.6301 | 219.3395
221 | 402.22 | 197.8 | 169.1 | 129.6 | 102.6 | 123.6 | 93.2 | 462.0158 | 394.9791 | 302.7161 | 239.6502 | 288.7015 | 217.694
222 | 400.43 | 196.4 | 165.9 | 129.2 | 101.4 | 120.3 | 93.4 | 456.7041 | 385.7801 | 300.4388 | 235.7933 | 279.7429 | 217.1903
223 | 398.61 | 195.7 | 162.8 | 129.1 | 99.8 | 117.4 | 93.4 | 453.008 | 376.8508 | 298.8418 | 231.0179 | 271.7585 | 216.2031
224 | 396.74 | 193.2 | 160.2 | 129.4 | 98.7 | 114.5 | 94.1 | 445.1229 | 369.0926 | 298.131 | 227.3998 | 263.8021 | 216.8016
225 | 394.83 | 191.9 | 157.9 | 129.9 | 98.1 | 111.8 | 95.1 | 439.9993 | 362.0421 | 297.8421 | 224.9293 | 256.3414 | 218.0507
226 | 392.87 | 192.3 | 155.9 | 130.7 | 97.5 | 109.4 | 96.3 | 438.7276 | 355.682 | 298.1888 | 222.4438 | 249.5934 | 219.706
227 | 390.88 | 192 | 154.3 | 131.4 | 97.5 | 107.2 | 97.1 | 435.8244 | 350.2485 | 298.2673 | 221.3171 | 243.3353 | 220.4091
228 | 388.84 | 191.6 | 153 | 130.7 | 97.5 | 105.9 | 98.8 | 432.6466 | 345.485 | 295.13 | 220.162 | 239.1298 | 223.0975
229 | 386.76 | 190.7 | 152.3 | 129.1 | 98 | 103.9 | 100.2 | 428.3109 | 342.0647 | 289.9577 | 220.1073 | 233.3587 | 225.0485
230 | 384.63 | 188.2 | 151.6 | 127.7 | 97.4 | 102.7 | 100.7 | 420.368 | 338.6174 | 285.2337 | 217.5549 | 229.3932 | 224.9259
231 | 382.47 | 185.6 | 150.9 | 126.3 | 98.2 | 101.9 | 100.7 | 412.2325 | 335.161 | 280.5224 | 218.1101 | 226.3281 | 223.6628
232 | 380.26 | 182.3 | 150.6 | 125.1 | 99.1 | 101.5 | 100.6 | 402.5633 | 332.5619 | 276.2516 | 218.8372 | 224.137 | 222.1496
233 | 378.01 | 179.1 | 150.7 | 124 | 99.4 | 100.9 | 100.8 | 393.1567 | 330.8136 | 272.2023 | 218.2009 | 221.4937 | 221.2741
234 | 375.72 | 175.8 | 150.9 | 123.1 | 99 | 99.8 | 101.1 | 383.5748 | 329.2459 | 268.5896 | 216.0063 | 217.7518 | 220.5882
235 | 373.39 | 172.4 | 150.8 | 122.4 | 99.2 | 99.2 | 101.3 | 373.8237 | 326.9873 | 265.4061 | 215.1004 | 215.1004 | 219.6539
236 | 371.02 | 169.5 | 151 | 121.9 | 99.7 | 98.9 | 101.3 | 365.2026 | 325.3427 | 262.6442 | 214.8124 | 213.0887 | 218.2597
237 | 368.61 | 166 | 151 | 121 | 99.6 | 98.7 | 101.6 | 355.3383 | 323.2294 | 259.0117 | 213.203 | 211.2765 | 217.4842
238 | 366.16 | 163 | 149.7 | 120 | 100 | 98.8 | 101.5 | 346.5974 | 318.3168 | 255.1638 | 212.6365 | 210.0848 | 215.826
239 | 363.66 | 160.3 | 148.3 | 118.1 | 100.3 | 99 | 101 | 338.529 | 313.1869 | 249.4091 | 211.8182 | 209.0728 | 213.2965
240 | 361.13 | 158.1 | 146.6 | 116.6 | 100.6 | 98.3 | 100.4 | 331.5601 | 307.4428 | 244.5282 | 210.9737 | 206.1503 | 210.5543
241 | 358.56 | 156.1 | 144.9 | 116 | 101.1 | 98.4 | 99.8 | 325.0361 | 301.7151 | 241.5387 | 210.5134 | 204.8914 | 207.8066
242 | 355.95 | 153.7 | 143.2 | 115.2 | 101.7 | 98.6 | 98.9 | 317.7091 | 296.0049 | 238.1268 | 210.2213 | 203.8134 | 204.4335
243 | 353.3 | 151 | 141.9 | 114.6 | 101.9 | 99.2 | 97.9 | 309.8043 | 291.134 | 235.123 | 209.0666 | 203.5271 | 200.8599
244 | 350.61 | 149 | 140.8 | 114.4 | 102.4 | 99.6 | 97 | 303.3733 | 286.6776 | 232.9256 | 208.4928 | 202.7918 | 197.4981
245 | 347.89 | 147.8 | 138.9 | 114 | 103.1 | 99.6 | 96.3 | 298.5955 | 280.6151 | 230.3105 | 208.2895 | 201.2186 | 194.5517
246 | 345.12 | 148 | 137.6 | 113.8 | 103.7 | 100.2 | 95.8 | 296.6188 | 275.7753 | 228.0758 | 207.8336 | 200.819 | 192.0006
247 | 342.32 | 149.9 | 137.1 | 113.7 | 104.2 | 100.4 | 94.8 | 297.9894 | 272.544 | 226.0266 | 207.1414 | 199.5873 | 188.4549
248 | 339.49 | 152.5 | 136.8 | 114.2 | 104.8 | 101.2 | 94.1 | 300.6517 | 269.6994 | 225.1438 | 206.6118 | 199.5144 | 185.5169
249 | 336.61 | 154.2 | 136.7 | 114.4 | 104.9 | 101.2 | 93.4 | 301.4243 | 267.216 | 223.6248 | 205.0545 | 197.8219 | 182.5748
250 | 333.71 | 155.8 | 136.4 | 114 | 104.6 | 101.1 | 93.4 | 301.9281 | 264.3324 | 220.923 | 202.7065 | 195.9238 | 181.0018
251 | 330.76 | 157.4 | 136.7 | 114.4 | 105.2 | 101.7 | 93.4 | 302.3323 | 262.572 | 219.7384 | 202.0671 | 195.3443 | 179.4018
252 | 327.79 | 158.9 | 137.2 | 114.8 | 105.4 | 102.1 | 93.2 | 302.4729 | 261.166 | 218.5267 | 200.6334 | 194.3517 | 177.4102
253 | 324.77 | 159.7 | 137.6 | 115.1 | 105.3 | 102.5 | 93.7 | 301.1949 | 259.5142 | 217.0791 | 198.5963 | 193.3155 | 176.7186
254 | 321.73 | 160.3 | 137.6 | 115.3 | 106 | 102.5 | 94.4 | 299.4966 | 257.0851 | 215.4208 | 198.0452 | 191.506 | 176.3723
255 | 318.65 | 160.5 | 137.1 | 115.2 | 106.9 | 102.5 | 94.5 | 296.9996 | 253.6987 | 213.1735 | 197.8147 | 189.6726 | 174.8689
256 | 315.54 | 160.3 | 137.1 | 115.3 | 107.2 | 102.2 | 94.6 | 293.7344 | 251.2226 | 211.2762 | 196.4337 | 187.2717 | 173.3454
257 | 312.4 | 159.9 | 136.8 | 115.5 | 107.7 | 102.3 | 95.7 | 290.0857 | 248.1784 | 209.5366 | 195.3861 | 185.5895 | 173.616
258 | 309.23 | 159.5 | 136.2 | 115.4 | 108.2 | 102.2 | 96.7 | 286.4238 | 244.5826 | 207.2308 | 194.3013 | 183.5267 | 173.6501
259 | 306.03 | 158.9 | 135.6 | 115.6 | 108.4 | 102 | 97.8 | 282.3935 | 240.9853 | 205.4417 | 192.6461 | 181.2721 | 173.808
260 | 302.8 | 159.5 | 135.5 | 116.3 | 108.3 | 101.6 | 98.6 | 280.4681 | 238.266 | 204.5043 | 190.4369 | 178.6555 | 173.3803
261 | 299.54 | 159.6 | 135.3 | 117.3 | 108.2 | 101.1 | 99.7 | 277.6224 | 235.3529 | 204.0421 | 188.2127 | 175.8623 | 173.427
262 | 296.26 | 160 | 136.1 | 118.3 | 108.4 | 100.4 | 101.4 | 275.2706 | 234.1521 | 203.5282 | 186.4958 | 172.7323 | 174.4528
263 | 292.94 | 160.4 | 137.6 | 119.1 | 108.4 | 99.6 | 103 | 272.8663 | 234.0798 | 202.6083 | 184.4059 | 169.4357 | 175.2196
264 | 289.61 | 159.9 | 139.1 | 120.5 | 108.5 | 98.7 | 103.8 | 268.9236 | 233.9416 | 202.6597 | 182.4778 | 165.996 | 174.5733
265 | 286.24 | 158.8 | 140.4 | 121 | 108.7 | 97.8 | 104.5 | 263.9658 | 233.3803 | 201.1326 | 180.6869 | 162.5684 | 173.7055
266 | 282.86 | 158.2 | 142 | 121.4 | 108.3 | 96.6 | 105.7 | 259.8633 | 233.2527 | 199.4147 | 177.8963 | 158.6776 | 173.6254
267 | 279.45 | 157.9 | 143.8 | 121.3 | 108 | 96 | 106.5 | 256.2436 | 233.3618 | 196.8483 | 175.2648 | 155.7909 | 172.8306
268 | 276.02 | 158.1 | 145.2 | 121.5 | 108.2 | 95.4 | 107.3 | 253.4191 | 232.7416 | 194.7528 | 173.4342 | 152.917 | 171.9916
269 | 272.56 | 158.4 | 146 | 121.6 | 107.7 | 95.1 | 108.2 | 250.7172 | 231.0904 | 192.4698 | 170.4687 | 150.5253 | 171.2601
270 | 269.09 | 157.9 | 146.4 | 121.4 | 107.1 | 94.5 | 109 | 246.744 | 228.7734 | 189.7069 | 167.3609 | 147.6713 | 170.3299
271 | 265.6 | 158 | 146.7 | 120.8 | 106.3 | 93.9 | 109.1 | 243.698 | 226.269 | 186.321 | 163.9563 | 144.8307 | 168.275
272 | 262.09 | 157.7 | 146.8 | 120.2 | 105.4 | 93.4 | 109.2 | 240.0209 | 223.431 | 182.9455 | 160.4198 | 142.1557 | 166.2034
273 | 258.57 | 157.7 | 146.2 | 119.8 | 104.3 | 92.1 | 109.5 | 236.7973 | 219.5292 | 179.8878 | 156.6135 | 138.2944 | 164.4217
274 | 255.03 | 158.1 | 145.1 | 119.1 | 104.4 | 91 | 109.4 | 234.1478 | 214.8946 | 176.3883 | 154.6175 | 134.772 | 162.0225
275 | 251.47 | 158.5 | 143.6 | 118.6 | 104.5 | 90.1 | 109.2 | 231.4634 | 209.7044 | 173.1959 | 152.6052 | 131.5763 | 159.4688
276 | 247.9 | 158.9 | 142.6 | 118.5 | 104.1 | 89.9 | 108.5 | 228.7533 | 205.2877 | 170.5932 | 149.8629 | 129.4205 | 156.1972
277 | 244.32 | 159.4 | 142.7 | 119.1 | 103.6 | 90 | 107.7 | 226.1592 | 202.4649 | 168.9809 | 146.9893 | 127.6934 | 152.8064
278 | 240.73 | 160.1 | 143.2 | 119.7 | 103.5 | 89.9 | 107 | 223.8146 | 200.1889 | 167.3367 | 144.6896 | 125.6773 | 149.5825
279 | 237.12 | 160.6 | 144.4 | 120 | 103 | 89.6 | 106.3 | 221.1468 | 198.8393 | 165.2404 | 141.8314 | 123.3795 | 146.3755
280 | 233.51 | 161.6 | 146 | 120.2 | 102.8 | 89 | 105.6 | 219.136 | 197.9818 | 162.9959 | 139.4009 | 120.6875 | 143.1978
281 | 229.9 | 161.9 | 147.8 | 120.2 | 102.5 | 88.5 | 105 | 216.1487 | 197.3242 | 160.4761 | 136.8452 | 118.1542 | 140.1829
282 | 226.27 | 163 | 149.5 | 120.6 | 101.7 | 88.4 | 104.1 | 214.1812 | 196.4423 | 158.4678 | 133.6333 | 116.1572 | 136.7869
283 | 222.65 | 164.6 | 150.4 | 121 | 100.8 | 88.2 | 102.7 | 212.8234 | 194.4632 | 156.4498 | 130.3317 | 114.0402 | 132.7884
284 | 219.01 | 165.6 | 150.9 | 121.9 | 100.1 | 88.2 | 101.7 | 210.6159 | 191.9199 | 155.0367 | 127.3107 | 112.1759 | 129.3456
285 | 215.38 | 166.7 | 151.3 | 123 | 99.8 | 87.9 | 100.7 | 208.5008 | 189.2392 | 153.8429 | 124.8253 | 109.9414 | 125.951
286 | 211.75 | 168.1 | 151.8 | 123.9 | 99.6 | 87.8 | 99.6 | 206.7083 | 186.6646 | 152.3567 | 122.4756 | 107.9654 | 122.4756
287 | 208.12 | 169.2 | 152.4 | 123.9 | 99.6 | 87.9 | 98.5 | 204.4942 | 184.1898 | 149.7449 | 120.376 | 106.2355 | 119.0466
288 | 204.49 | 170.3 | 153.3 | 124 | 99.2 | 88 | 97.7 | 202.2337 | 182.046 | 147.2518 | 117.8014 | 104.5013 | 116.0202
289 | 200.86 | 172.1 | 154.2 | 123.6 | 98.6 | 88 | 97 | 200.7434 | 179.8642 | 144.1713 | 115.0104 | 102.6462 | 113.1441
290 | 197.24 | 173.9 | 155.3 | 123.4 | 97.8 | 88 | 96.7 | 199.1872 | 177.8825 | 141.3439 | 112.0213 | 100.7963 | 110.7614
291 | 193.62 | 176.1 | 156.4 | 123.2 | 97.1 | 88.4 | 96.6 | 198.0051 | 175.8546 | 138.5249 | 109.1783 | 99.3961 | 108.6161
292 | 190.02 | 178.6 | 156.7 | 123.8 | 95.9 | 88.6 | 96.9 | 197.0823 | 172.916 | 136.6114 | 105.8241 | 97.7687 | 106.9276
293 | 186.42 | 181.3 | 156.5 | 123.9 | 94.9 | 89.2 | 97.2 | 196.2715 | 169.4235 | 134.1315 | 102.7367 | 96.566 | 105.2266
294 | 182.83 | 183.6 | 156.7 | 124.4 | 94.5 | 89.6 | 97.8 | 194.9337 | 166.3732 | 132.0793 | 100.3335 | 95.1311 | 103.8372
295 | 179.26 | 184.7 | 157.2 | 124.2 | 93.8 | 90 | 98.3 | 192.2725 | 163.645 | 129.2921 | 97.6457 | 93.6899 | 102.3302
296 | 175.7 | 184.8 | 156.6 | 123.3 | 93.7 | 90.3 | 98.9 | 188.5561 | 159.7829 | 125.8061 | 95.6045 | 92.1354 | 100.9102
297 | 172.16 | 184.2 | 154.5 | 122.3 | 94.4 | 90.9 | 99.5 | 184.1572 | 154.4641 | 122.2716 | 94.3781 | 90.8789 | 99.4769
298 | 168.63 | 183.1 | 154.1 | 121.3 | 94.8 | 91.9 | 100.1 | 179.304 | 150.9052 | 118.7852 | 92.8346 | 89.9948 | 98.0248
299 | 165.12 | 181.5 | 154.4 | 120.1 | 95.5 | 92.7 | 100.5 | 174.0376 | 148.0518 | 115.1621 | 91.5735 | 88.8886 | 96.3679
300 | 161.63 | 180.2 | 153 | 119.2 | 95.9 | 94 | 101.1 | 169.1389 | 143.6085 | 111.8833 | 90.0135 | 88.2301 | 94.8943
301 | 158.16 | 179.5 | 150.8 | 118.9 | 95.9 | 94.7 | 101.8 | 164.8648 | 138.5048 | 109.2057 | 88.081 | 86.9788 | 93.4999
302 | 154.72 | 178.5 | 150.4 | 118.5 | 96.3 | 95.6 | 102.3 | 160.3805 | 135.1329 | 106.4711 | 86.5246 | 85.8957 | 91.9155
303 | 151.3 | 177.4 | 151.5 | 118.7 | 95.9 | 96.1 | 102.6 | 155.8689 | 133.1124 | 104.2933 | 84.2606 | 84.4363 | 90.1474
304 | 147.9 | 176 | 150.1 | 119.7 | 95.7 | 96.9 | 103.1 | 151.1638 | 128.9186 | 102.8085 | 82.1953 | 83.226 | 88.551
305 | 144.53 | 176 | 148.7 | 120.2 | 95.3 | 98.1 | 103.2 | 147.7194 | 124.8061 | 100.8856 | 79.9867 | 82.3368 | 86.6173
306 | 141.19 | 177.5 | 149.6 | 119.9 | 94.9 | 98.7 | 103.2 | 145.5356 | 122.6598 | 98.3083 | 77.8103 | 80.926 | 84.6156
307 | 137.89 | 179.2 | 150.9 | 119.4 | 95.6 | 99.4 | 103.2 | 143.4953 | 120.8339 | 95.6101 | 76.5522 | 79.595 | 82.6379
308 | 134.61 | 180 | 150 | 118 | 95.8 | 99.8 | 102.9 | 140.7073 | 117.2561 | 92.2415 | 74.8876 | 78.0144 | 80.4377
309 | 131.37 | 179.8 | 148.1 | 116.2 | 96.6 | 99.9 | 102.6 | 137.168 | 112.9843 | 88.648 | 73.6954 | 76.2129 | 78.2727
310 | 128.16 | 180.5 | 147 | 114.4 | 97 | 99.7 | 102.3 | 134.3373 | 109.4049 | 85.1423 | 72.1923 | 74.2018 | 76.1369
311 | 124.99 | 180.4 | 145 | 113.3 | 97.1 | 99.8 | 102 | 130.9419 | 105.2471 | 82.2379 | 70.4793 | 72.439 | 74.0359
312 | 121.85 | 179.7 | 141.9 | 112.6 | 97.3 | 100.2 | 101.6 | 127.1571 | 100.4095 | 79.6766 | 68.8502 | 70.9023 | 71.8929
313 | 118.76 | 178.8 | 139.3 | 112.2 | 97.1 | 100.1 | 101.2 | 123.3118 | 96.0701 | 77.3802 | 66.9663 | 69.0353 | 69.7939
314 | 115.7 | 177.3 | 137.6 | 111.5 | 98 | 100 | 101 | 119.1267 | 92.4525 | 74.9161 | 65.8455 | 67.1893 | 67.8612
315 | 112.69 | 177 | 135.9 | 110.6 | 98.6 | 99.8 | 100.6 | 115.8312 | 88.9348 | 72.3781 | 64.5252 | 65.3105 | 65.834
316 | 109.72 | 176.1 | 133.9 | 109.9 | 99 | 99.2 | 100 | 112.2049 | 85.3165 | 70.0246 | 63.0794 | 63.2069 | 63.7166
317 | 106.8 | 175.4 | 132.6 | 109.3 | 99.8 | 98.1 | 99.3 | 108.7847 | 82.2397 | 67.7889 | 61.8969 | 60.8425 | 61.5868
318 | 103.92 | 175.8 | 131.4 | 108.6 | 99.1 | 96.4 | 99 | 106.0925 | 79.2978 | 65.5384 | 59.8053 | 58.1759 | 59.7449
319 | 101.09 | 175.9 | 130 | 108.9 | 98.6 | 94.8 | 98.4 | 103.2621 | 76.3165 | 63.9297 | 57.8831 | 55.6523 | 57.7657
320 | 98.3 | 176.6 | 128.4 | 109.5 | 98 | 93.5 | 98.6 | 100.8117 | 73.2969 | 62.5078 | 55.9431 | 53.3743 | 56.2856
321 | 95.57 | 176.4 | 126.7 | 110 | 97.9 | 94.2 | 98.7 | 97.901 | 70.3178 | 61.0494 | 54.3339 | 52.2805 | 54.7779
322 | 92.89 | 175.7 | 125.7 | 110.1 | 98.5 | 94.9 | 98.5 | 94.778 | 67.8065 | 59.3913 | 53.1339 | 51.192 | 53.1339
323 | 90.26 | 174.6 | 124.9 | 110 | 99 | 95.3 | 98.4 | 91.518 | 65.4673 | 57.6574 | 51.8916 | 49.9523 | 51.5771
324 | 87.69 | 173 | 124 | 109.4 | 99.3 | 94.7 | 98.9 | 88.0974 | 63.1449 | 55.7101 | 50.5669 | 48.2244 | 50.3632
325 | 85.17 | 171.3 | 123.4 | 108.7 | 98.6 | 93.1 | 99.8 | 84.7249 | 61.0336 | 53.7629 | 48.7675 | 46.0472 | 49.361
326 | 82.71 | 169.2 | 123.2 | 107.6 | 98.2 | 91 | 100.7 | 81.2691 | 59.1746 | 51.6817 | 47.1668 | 43.7085 | 48.3676
327 | 80.31 | 166.2 | 122.8 | 106.9 | 98.2 | 88.4 | 101.2 | 77.5117 | 57.271 | 49.8556 | 45.7982 | 41.2277 | 47.1973
328 | 77.96 | 162.6 | 122.3 | 106.3 | 98.5 | 86.5 | 101.9 | 73.6138 | 55.3688 | 48.1251 | 44.5938 | 39.1611 | 46.1331
329 | 75.67 | 159.4 | 121.9 | 105.6 | 97.8 | 85 | 103.2 | 70.0453 | 53.5666 | 46.4039 | 42.9763 | 37.3516 | 45.3493
330 | 73.45 | 156.6 | 121.3 | 105 | 97.8 | 84.9 | 104 | 66.796 | 51.7392 | 44.7866 | 41.7155 | 36.2132 | 44.36
331 | 71.29 | 154.4 | 120 | 104.7 | 98.1 | 83.7 | 104.9 | 63.9209 | 49.6794 | 43.3453 | 40.6129 | 34.6514 | 43.4281
332 | 69.19 | 152.1 | 118.3 | 105 | 96.6 | 82.3 | 105.3 | 61.1138 | 47.533 | 42.189 | 38.8139 | 33.0682 | 42.3096
333 | 67.15 | 150.5 | 116.9 | 104.7 | 96.4 | 81.8 | 105.7 | 58.688 | 45.5856 | 40.8281 | 37.5915 | 31.8982 | 41.2181
334 | 65.18 | 149.2 | 115.3 | 103.9 | 96.1 | 81.3 | 106.2 | 56.4742 | 43.6426 | 39.3275 | 36.3751 | 30.7731 | 40.1981
335 | 63.28 | 147.9 | 113.3 | 103.1 | 96.8 | 81 | 106.7 | 54.3502 | 41.6354 | 37.8872 | 35.572 | 29.7659 | 39.2101
336 | 61.44 | 146.4 | 111.8 | 102.3 | 96.1 | 81 | 106.8 | 52.2347 | 39.8896 | 36.5001 | 34.2879 | 28.9003 | 38.1056
337 | 59.67 | 144.3 | 110.9 | 101.5 | 94.5 | 81.6 | 106.5 | 50.0022 | 38.4286 | 35.1713 | 32.7457 | 28.2757 | 36.9039
338 | 57.97 | 143.5 | 110.1 | 100.4 | 94 | 82.2 | 106.2 | 48.3083 | 37.0644 | 33.799 | 31.6445 | 27.6721 | 35.7515
339 | 56.34 | 143.4 | 109.4 | 99.2 | 93.6 | 82.3 | 105.8 | 46.9173 | 35.7932 | 32.456 | 30.6238 | 26.9267 | 34.6154
340 | 54.78 | 143.6 | 109.1 | 99.3 | 92.7 | 82.6 | 105.5 | 45.6818 | 34.7067 | 31.5892 | 29.4896 | 26.2766 | 33.5615
341 | 53.29 | 143.3 | 109.2 | 99.7 | 91 | 82.6 | 105.1 | 44.3464 | 33.7937 | 30.8537 | 28.1614 | 25.5619 | 32.5248
342 | 51.87 | 141.9 | 109.4 | 99.8 | 88.7 | 82.4 | 104.8 | 42.743 | 32.9534 | 30.0617 | 26.7182 | 24.8205 | 31.5678
343 | 50.53 | 141.3 | 108.6 | 100.7 | 86.4 | 82 | 104.6 | 41.4628 | 31.8674 | 29.5492 | 25.353 | 24.0619 | 30.6936
344 | 49.26 | 139.8 | 107.7 | 100.5 | 84.6 | 82.2 | 104.3 | 39.9916 | 30.809 | 28.7493 | 24.2009 | 23.5144 | 29.8363
345 | 48.06 | 137.7 | 106.5 | 99.3 | 84.1 | 82.7 | 104.1 | 38.4313 | 29.7235 | 27.714 | 23.4718 | 23.0811 | 29.0537
346 | 46.93 | 135.6 | 105 | 99.6 | 83.8 | 83.2 | 104 | 36.9553 | 28.6159 | 27.1442 | 22.8382 | 22.6747 | 28.3433
347 | 45.89 | 133.1 | 103.5 | 99.3 | 82.9 | 83.3 | 103.8 | 35.4701 | 27.582 | 26.4627 | 22.0922 | 22.1988 | 27.6619
348 | 44.91 | 130.1 | 102.9 | 98.5 | 81.3 | 83.2 | 103.7 | 33.9303 | 26.8365 | 25.6889 | 21.2032 | 21.6987 | 27.0451
349 | 44.02 | 127.1 | 102.3 | 100.4 | 79.3 | 83.7 | 103.7 | 32.491 | 26.1513 | 25.6656 | 20.2717 | 21.3965 | 26.5091
350 | 43.2 | 123.9 | 101.4 | 102.2 | 78.2 | 83.8 | 103.6 | 31.0829 | 25.4383 | 25.639 | 19.6181 | 21.023 | 25.9902
351 | 42.45 | 121.5 | 100.4 | 101.4 | 77.9 | 83.7 | 104 | 29.9517 | 24.7502 | 24.9967 | 19.2036 | 20.6334 | 25.6376
352 | 41.79 | 117.8 | 100.2 | 100.9 | 78.2 | 83.9 | 104.5 | 28.588 | 24.3168 | 24.4867 | 18.9778 | 20.3611 | 25.3604
353 | 41.2 | 113.7 | 100.3 | 100.5 | 78.7 | 84.4 | 104.7 | 27.2035 | 23.9974 | 24.0453 | 18.8295 | 20.1933 | 25.0502
354 | 40.69 | 110.8 | 99.8 | 98.7 | 78.6 | 85.2 | 104.7 | 26.1815 | 23.5822 | 23.3223 | 18.5728 | 20.1323 | 24.7401
355 | 40.26 | 108.9 | 98.8 | 99.2 | 78.4 | 85.6 | 104.6 | 25.4606 | 23.0992 | 23.1928 | 18.3298 | 20.0131 | 24.4553
356 | 39.9 | 107.4 | 98.5 | 100.1 | 78.3 | 85.7 | 105 | 24.8854 | 22.8232 | 23.1939 | 18.1427 | 19.8573 | 24.3293
357 | 39.63 | 105.4 | 99.7 | 98.5 | 79 | 85.9 | 105.6 | 24.2567 | 22.9449 | 22.6687 | 18.181 | 19.769 | 24.3027
358 | 39.43 | 104.5 | 100.6 | 96.1 | 80.3 | 85.9 | 105.9 | 23.9282 | 23.0352 | 22.0048 | 18.3869 | 19.6692 | 24.2488
359 | 39.31 | 106.3 | 100.5 | 93.4 | 81.9 | 85.8 | 106 | 24.2663 | 22.9422 | 21.3215 | 18.6962 | 19.5865 | 24.1978

## Task 3 - Model Refinement
Bore (m) | 0.079 | [5 empty] | RPM | theta_ign (deg ATDC) | Burn Duration (deg) | Q_calibrated (J) | Peak P Measured (kPa) | Peak P Simulated (kPa) | CA at Peak P Meas (deg) | CA at Peak P Sim (deg) | RMSE (kPa) | R² (-) | Peak P Error (%) | RPM | Bore (m) | Stroke (m) | CR | Poly. Index (comp) | Poly. Index (exp) | GMEP (bar) | Peak P Measured (kPa) | Max Temp (K) | Total Work (J) | MFB 50% (deg ATDC) | Burn Duration (deg) | Spark Advance (deg BTDC)
Stroke (m) | 0.0814 | [5 empty] | 1500 | 0.84 | 19.3 | 595.6 | 5385.8 | 5385.8 | 22 | 16 | 353.7 | 0.92 | 0 | 1500 | 0.079 | 0.0814 | 11.16 | 1.3014 | 1.3153 | 11.036 | 5401.3 | 2454.2 | 0.44533 | 15.98 | 19.3 | -0.8
Conrod length | 0.137 | [5 empty] | 2500 | -3.66 | 24.6 | 674.3 | 6019.2 | 6019.2 | 21 | 15 | 383.5 | 0.9315 | 0 | 2500 | 0.079 | 0.0814 | 11.16 | 1.3266 | 1.3281 | 12.639 | 6021.7 | 2483.1 | 0.50581 | 14.21 | 24.6 | 3.7
CR | 11.16 | [5 empty] | 3500 | -6.37 | 25.5 | 712.1 | 6638 | 6638 | 17 | 13 | 354 | 0.9514 | 0 | 3500 | 0.079 | 0.0814 | 11.16 | 1.3054 | 1.325 | 12.853 | 6647.2 | 2436.8 | 0.51424 | 10.94 | 25.5 | 6.4
R (J) | 287 | [5 empty] | 4500 | -6.76 | 28.3 | 783.3 | 6784.5 | 6784.5 | 17 | 14 | 363.3 | 0.953 | 0 | 4500 | 0.079 | 0.0814 | 11.16 | 1.3255 | 1.3286 | 13.587 | 6785.5 | 2377.6 | 0.53348 | 11.69 | 28.3 | 6.8
Wiebe a / m | 5.0 / 2.0 | [5 empty] | 5500 | -3.25 | 29.9 | 816 | 6125.4 | 6125.4 | 21 | 18 | 383.3 | 0.9407 | 0 | 5500 | 0.079 | 0.0814 | 11.16 | 1.3222 | 1.3388 | 13.728 | 6128 | 2281.8 | 0.51683 | 16.06 | 29.9 | 3.2
[7 empty] | 6500 | -10.37 | 31.5 | 733.6 | 6710.3 | 6710.3 | 15 | 12 | 377.5 | 0.9509 | 0 | 6500 | 0.079 | 0.0814 | 11.16 | 1.3269 | 1.3411 | 13.119 | 6715 | 2307.4 | 0.48527 | 10.8 | 31.5 | 10.4
[7 empty] | Crank Angle(deg) | MFB 1500 rpm (%) | MFB 2500 rpm (%) | MFB 3500 rpm (%) | MFB 4500 rpm (%) | MFB 5500 rpm (%) | MFB 6500 rpm (%)
Crank Angle(deg) | Volume (cc) | Measured P (kPa) | Simulated P (kPa) | Simulated T (K) | Mass Fraction Burned (%) | Residual P (kPa) | -30 | 0 | 0 | 0 | 0 | 0 | 0
-180 | 438.267 | 114.5 | 91 | 350 | 0 | -23.5 | -29 | 0 | 0 | 0 | 0 | 0 | 0
-179 | 438.246 | 113.8 | 91.006 | 350.01 | 0 | -22.794 | -28 | 0 | 0 | 0 | 0 | 0 | 0
-178 | 438.182 | 113.3 | 91.024 | 350.02 | 0 | -22.276 | -27 | 0 | 0 | 0 | 0 | 0 | 0
-177 | 438.075 | 112.7 | 91.054 | 350.05 | 0 | -21.646 | -26 | 0 | 0 | 0 | 0 | 0 | 0
-176 | 437.925 | 112.3 | 91.096 | 350.1 | 0 | -21.204 | -25 | 0 | 0 | 0 | 0 | 0 | 0
-175 | 437.733 | 111.7 | 91.15 | 350.15 | 0 | -20.55 | -24 | 0 | 0 | 0 | 0 | 0 | 0
-174 | 437.498 | 111.2 | 91.216 | 350.22 | 0 | -19.984 | -23 | 0 | 0 | 0 | 0 | 0 | 0
-173 | 437.22 | 110.7 | 91.294 | 350.29 | 0 | -19.406 | -22 | 0 | 0 | 0 | 0 | 0 | 0
-172 | 436.9 | 109.9 | 91.385 | 350.38 | 0 | -18.515 | -21 | 0 | 0 | 0 | 0 | 0 | 0
-171 | 436.537 | 109.1 | 91.487 | 350.48 | 0 | -17.613 | -20 | 0 | 0 | 0 | 0 | 0 | 0
-170 | 436.131 | 108.5 | 91.602 | 350.6 | 0 | -16.898 | -19 | 0 | 0 | 0 | 0 | 0 | 0
-169 | 435.682 | 107.9 | 91.73 | 350.73 | 0 | -16.17 | -18 | 0 | 0 | 0 | 0 | 0 | 0
-168 | 435.19 | 107.7 | 91.87 | 350.86 | 0 | -15.83 | -17 | 0 | 0 | 0 | 0 | 0 | 0
-167 | 434.655 | 107.7 | 92.022 | 351.01 | 0 | -15.678 | -16 | 0 | 0 | 0 | 0 | 0 | 0
-166 | 434.078 | 107.6 | 92.187 | 351.18 | 0 | -15.413 | -15 | 0 | 0 | 0 | 0 | 0 | 0
-165 | 433.457 | 107.7 | 92.366 | 351.35 | 0 | -15.334 | -14 | 0 | 0 | 0 | 0 | 0 | 0
-164 | 432.794 | 108.5 | 92.557 | 351.54 | 0 | -15.943 | -13 | 0 | 0 | 0 | 0 | 0 | 0
-163 | 432.088 | 109.4 | 92.761 | 351.74 | 0 | -16.639 | -12 | 0 | 0 | 0 | 0 | 0 | 0
-162 | 431.339 | 110 | 92.978 | 351.96 | 0 | -17.022 | -11 | 0 | 0 | 0 | 0 | 0 | 0
-161 | 430.547 | 111.1 | 93.209 | 352.18 | 0 | -17.891 | -10 | 0 | 0 | 0 | 0 | 0 | 0.001
-160 | 429.711 | 112.2 | 93.454 | 352.42 | 0 | -18.746 | -9 | 0 | 0 | 0 | 0 | 0 | 0.041
-159 | 428.833 | 113 | 93.712 | 352.67 | 0 | -19.288 | -8 | 0 | 0 | 0 | 0 | 0 | 0.214
-158 | 427.912 | 114.4 | 93.985 | 352.94 | 0 | -20.415 | -7 | 0 | 0 | 0 | 0 | 0 | 0.614
-157 | 426.948 | 116.1 | 94.271 | 353.22 | 0 | -21.829 | -6 | 0 | 0 | 0.001 | 0.01 | 0 | 1.332
-156 | 425.94 | 117.3 | 94.572 | 353.51 | 0 | -22.728 | -5 | 0 | 0 | 0.077 | 0.119 | 0 | 2.457
-155 | 424.89 | 118.6 | 94.888 | 353.81 | 0 | -23.712 | -4 | 0 | 0 | 0.399 | 0.46 | 0 | 4.066
-154 | 423.796 | 119.8 | 95.219 | 354.13 | 0 | -24.581 | -3 | 0 | 0.01 | 1.146 | 1.16 | 0 | 6.225
-153 | 422.659 | 120.3 | 95.564 | 354.47 | 0 | -24.736 | -2 | 0 | 0.153 | 2.484 | 2.34 | 0.036 | 8.984
-152 | 421.479 | 120.5 | 95.926 | 354.81 | 0 | -24.574 | -1 | 0 | 0.629 | 4.562 | 4.111 | 0.212 | 12.371
-151 | 420.256 | 121 | 96.302 | 355.17 | 0 | -24.698 | 0 | 0 | 1.632 | 7.5 | 6.562 | 0.638 | 16.389
-150 | 418.989 | 120.9 | 96.695 | 355.55 | 0 | -24.205 | 1 | 0 | 3.34 | 11.376 | 9.759 | 1.422 | 21.015
-149 | 417.68 | 120.2 | 97.105 | 355.94 | 0 | -23.095 | 2 | 0.107 | 5.907 | 16.217 | 13.734 | 2.664 | 26.197
-148 | 416.327 | 120.7 | 97.531 | 356.34 | 0 | -23.169 | 3 | 0.693 | 9.445 | 21.985 | 18.482 | 4.454 | 31.855
-147 | 414.931 | 121.6 | 97.974 | 356.76 | 0 | -23.626 | 4 | 2.158 | 14.012 | 28.58 | 23.954 | 6.865 | 37.884
-146 | 413.492 | 121.8 | 98.434 | 357.19 | 0 | -23.366 | 5 | 4.86 | 19.601 | 35.834 | 30.059 | 9.95 | 44.157
-145 | 412.009 | 121.7 | 98.912 | 357.64 | 0 | -22.788 | 6 | 9.075 | 26.127 | 43.528 | 36.665 | 13.734 | 50.534
-144 | 410.484 | 122.7 | 99.408 | 358.1 | 0 | -23.292 | 7 | 14.95 | 33.434 | 51.401 | 43.604 | 18.211 | 56.867
-143 | 408.915 | 123.2 | 99.923 | 358.58 | 0 | -23.277 | 8 | 22.458 | 41.293 | 59.177 | 50.687 | 23.342 | 63.013
-142 | 407.304 | 124.2 | 100.457 | 359.08 | 0 | -23.743 | 9 | 31.379 | 49.427 | 66.591 | 57.712 | 29.05 | 68.839
-141 | 405.649 | 125.7 | 101.01 | 359.59 | 0 | -24.69 | 10 | 41.302 | 57.533 | 73.41 | 64.483 | 35.229 | 74.233
-140 | 403.951 | 127.8 | 101.583 | 360.11 | 0 | -26.217 | 11 | 51.669 | 65.308 | 79.456 | 70.822 | 41.741 | 79.106
-139 | 402.21 | 130.2 | 102.177 | 360.66 | 0 | -28.023 | 12 | 61.852 | 72.486 | 84.619 | 76.585 | 48.428 | 83.403
-138 | 400.427 | 130 | 102.791 | 361.22 | 0 | -27.209 | 13 | 71.257 | 78.856 | 88.862 | 81.669 | 55.121 | 87.096
-137 | 398.6 | 130 | 103.427 | 361.79 | 0 | -26.573 | 14 | 79.413 | 84.289 | 92.212 | 86.019 | 61.651 | 90.191
-136 | 396.731 | 129.6 | 104.085 | 362.39 | 0 | -25.515 | 15 | 86.04 | 88.734 | 94.752 | 89.625 | 67.857 | 92.717
-135 | 394.819 | 131.3 | 104.765 | 363 | 0 | -26.535 | 16 | 91.076 | 92.22 | 96.598 | 92.519 | 73.605 | 94.722
-134 | 392.865 | 133.2 | 105.469 | 363.63 | 0 | -27.731 | 17 | 94.644 | 94.836 | 97.883 | 94.765 | 78.787 | 96.271
-133 | 390.868 | 135.1 | 106.196 | 364.27 | 0 | -28.904 | 18 | 96.995 | 96.712 | 98.737 | 96.45 | 83.335 | 97.434
-132 | 388.829 | 137.5 | 106.948 | 364.94 | 0 | -30.552 | 19 | 98.43 | 97.996 | 99.279 | 97.67 | 87.215 | 98.282
-131 | 386.748 | 141.9 | 107.725 | 365.62 | 0 | -34.175 | 20 | 99.24 | 98.833 | 99.607 | 98.522 | 90.434 | 98.882
-130 | 384.625 | 141.3 | 108.528 | 366.32 | 0 | -32.772 | 21 | 99.66 | 99.352 | 99.796 | 99.095 | 93.026 | 99.293
-129 | 382.46 | 141.4 | 109.357 | 367.05 | 0 | -32.043 | 22 | 99.86 | 99.658 | 99.899 | 99.466 | 95.052 | 99.566
-128 | 380.253 | 142.1 | 110.214 | 367.79 | 0 | -31.886 | 23 | 99.947 | 99.828 | 99.953 | 99.696 | 96.588 | 99.742
-127 | 378.005 | 144.4 | 111.099 | 368.55 | 0 | -33.301 | 24 | 99.982 | 99.918 | 99.979 | 99.834 | 97.715 | 99.852
-126 | 375.715 | 146.4 | 112.013 | 369.33 | 0 | -34.387 | 25 | 99.994 | 99.963 | 99.991 | 99.913 | 98.516 | 99.917
-125 | 373.384 | 148.5 | 112.957 | 370.13 | 0 | -35.543 | 26 | 99.998 | 99.984 | 99.996 | 99.956 | 99.066 | 99.955
-124 | 371.013 | 149 | 113.932 | 370.95 | 0 | -35.068 | 27 | 100 | 99.994 | 99.999 | 99.979 | 99.431 | 99.977
-123 | 368.601 | 148.7 | 114.938 | 371.8 | 0 | -33.762 | 28 | 100 | 99.998 | 100 | 99.99 | 99.665 | 99.988
-122 | 366.148 | 149 | 115.977 | 372.66 | 0 | -33.023 | 29 | 100 | 99.999 | 100 | 99.996 | 99.81 | 99.994
-121 | 363.656 | 150.2 | 117.05 | 373.55 | 0 | -33.15 | 30 | 100 | 100 | 100 | 99.998 | 99.896 | 99.997
-120 | 361.124 | 150.9 | 118.158 | 374.46 | 0 | -32.742 | 31 | 100 | 100 | 100 | 99.999 | 99.945 | 99.999
-119 | 358.552 | 152.5 | 119.302 | 375.4 | 0 | -33.198 | 32 | 100 | 100 | 100 | 100 | 99.972 | 99.999
-118 | 355.942 | 154.6 | 120.484 | 376.35 | 0 | -34.116 | 33 | 100 | 100 | 100 | 100 | 99.986 | 100
-117 | 353.292 | 155.7 | 121.703 | 377.33 | 0 | -33.997 | 34 | 100 | 100 | 100 | 100 | 99.994 | 100
-116 | 350.605 | 157.5 | 122.963 | 378.34 | 0 | -34.537 | 35 | 100 | 100 | 100 | 100 | 99.997 | 100
-115 | 347.879 | 159.4 | 124.263 | 379.37 | 0 | -35.137 | 36 | 100 | 100 | 100 | 100 | 99.999 | 100
-114 | 345.116 | 160.6 | 125.606 | 380.42 | 0 | -34.994 | 37 | 100 | 100 | 100 | 100 | 99.999 | 100
-113 | 342.316 | 162 | 126.993 | 381.5 | 0 | -35.007 | 38 | 100 | 100 | 100 | 100 | 100 | 100
-112 | 339.48 | 164 | 128.426 | 382.61 | 0 | -35.574 | 39 | 100 | 100 | 100 | 100 | 100 | 100
-111 | 336.607 | 165.7 | 129.905 | 383.74 | 0 | -35.795 | 40 | 100 | 100 | 100 | 100 | 100 | 100
-110 | 333.699 | 167 | 131.434 | 384.9 | 0 | -35.566 | 41 | 100 | 100 | 100 | 100 | 100 | 100
-109 | 330.756 | 168.9 | 133.013 | 386.09 | 0 | -35.887 | 42 | 100 | 100 | 100 | 100 | 100 | 100
-108 | 327.779 | 171.1 | 134.644 | 387.31 | 0 | -36.456 | 43 | 100 | 100 | 100 | 100 | 100 | 100
-107 | 324.767 | 173.2 | 136.329 | 388.55 | 0 | -36.871 | 44 | 100 | 100 | 100 | 100 | 100 | 100
-106 | 321.723 | 175.2 | 138.071 | 389.83 | 0 | -37.129 | 45 | 100 | 100 | 100 | 100 | 100 | 100
-105 | 318.645 | 177.8 | 139.871 | 391.13 | 0 | -37.929 | 46 | 100 | 100 | 100 | 100 | 100 | 100
-104 | 315.536 | 180.3 | 141.732 | 392.47 | 0 | -38.568 | 47 | 100 | 100 | 100 | 100 | 100 | 100
-103 | 312.396 | 183.1 | 143.655 | 393.83 | 0 | -39.445 | 48 | 100 | 100 | 100 | 100 | 100 | 100
-102 | 309.225 | 185.7 | 145.644 | 395.23 | 0 | -40.056 | 49 | 100 | 100 | 100 | 100 | 100 | 100
-101 | 306.024 | 188.4 | 147.7 | 396.67 | 0 | -40.7 | 50 | 100 | 100 | 100 | 100 | 100 | 100
-100 | 302.794 | 191 | 149.827 | 398.13 | 0 | -41.173
-99 | 299.536 | 193.8 | 152.027 | 399.63 | 0 | -41.773
-98 | 296.251 | 196.6 | 154.303 | 401.16 | 0 | -42.297
-97 | 292.939 | 199 | 156.658 | 402.73 | 0 | -42.342
-96 | 289.601 | 202.1 | 159.096 | 404.34 | 0 | -43.004
-95 | 286.239 | 205.3 | 161.619 | 405.98 | 0 | -43.681
-94 | 282.852 | 208.2 | 164.231 | 407.66 | 0 | -43.969
-93 | 279.443 | 211.3 | 166.936 | 409.38 | 0 | -44.364
-92 | 276.012 | 214.8 | 169.738 | 411.14 | 0 | -45.062
-91 | 272.559 | 217.7 | 172.64 | 412.94 | 0 | -45.06
-90 | 269.087 | 221 | 175.648 | 414.78 | 0 | -45.352
-89 | 265.596 | 224.8 | 178.764 | 416.67 | 0 | -46.036
-88 | 262.087 | 228.7 | 181.996 | 418.59 | 0 | -46.704
-87 | 258.561 | 232.5 | 185.346 | 420.57 | 0 | -47.154
-86 | 255.02 | 237.4 | 188.82 | 422.58 | 0 | -48.58
-85 | 251.464 | 242.5 | 192.425 | 424.64 | 0 | -50.075
-84 | 247.895 | 247.8 | 196.165 | 426.75 | 0 | -51.635
-83 | 244.314 | 253.7 | 200.047 | 428.91 | 0 | -53.653
-82 | 240.721 | 259.8 | 204.077 | 431.12 | 0 | -55.723
-81 | 237.12 | 265.3 | 208.262 | 433.38 | 0 | -57.038
-80 | 233.509 | 270.4 | 212.609 | 435.69 | 0 | -57.791
-79 | 229.892 | 275.6 | 217.125 | 438.05 | 0 | -58.475
-78 | 226.269 | 281.2 | 221.819 | 440.46 | 0 | -59.381
-77 | 222.641 | 287.3 | 226.698 | 442.94 | 0 | -60.602
-76 | 219.01 | 293.8 | 231.772 | 445.46 | 0 | -62.028
-75 | 215.378 | 299.6 | 237.049 | 448.05 | 0 | -62.551
-74 | 211.744 | 305.3 | 242.54 | 450.7 | 0 | -62.76
-73 | 208.112 | 312.3 | 248.255 | 453.4 | 0 | -64.045
-72 | 204.482 | 320.1 | 254.205 | 456.17 | 0 | -65.895
-71 | 200.856 | 328 | 260.4 | 459 | 0 | -67.6
-70 | 197.235 | 336.1 | 266.854 | 461.9 | 0 | -69.246
-69 | 193.62 | 344.8 | 273.58 | 464.86 | 0 | -71.22
-68 | 190.013 | 353.3 | 280.59 | 467.89 | 0 | -72.71
-67 | 186.416 | 361.8 | 287.899 | 470.99 | 0 | -73.901
-66 | 182.83 | 371.3 | 295.523 | 474.16 | 0 | -75.777
-65 | 179.256 | 380.9 | 303.477 | 477.41 | 0 | -77.423
-64 | 175.696 | 391.3 | 311.778 | 480.72 | 0 | -79.522
-63 | 172.152 | 401.9 | 320.444 | 484.12 | 0 | -81.456
-62 | 168.624 | 412.2 | 329.494 | 487.59 | 0 | -82.706
-61 | 165.115 | 423.4 | 338.948 | 491.14 | 0 | -84.452
-60 | 161.626 | 435.4 | 348.826 | 494.77 | 0 | -86.574
-59 | 158.158 | 447.1 | 359.152 | 498.49 | 0 | -87.948
-58 | 154.713 | 459.2 | 369.949 | 502.29 | 0 | -89.251
-57 | 151.292 | 472.5 | 381.241 | 506.18 | 0 | -91.259
-56 | 147.897 | 486.6 | 393.055 | 510.15 | 0 | -93.545
-55 | 144.53 | 500.9 | 405.418 | 514.22 | 0 | -95.482
-54 | 141.191 | 516.6 | 418.36 | 518.38 | 0 | -98.24
-53 | 137.883 | 532.8 | 431.911 | 522.63 | 0 | -100.889
-52 | 134.606 | 549.2 | 446.103 | 526.97 | 0 | -103.097
-51 | 131.363 | 567.8 | 460.971 | 531.42 | 0 | -106.829
-50 | 128.155 | 586.8 | 476.55 | 535.96 | 0 | -110.25
-49 | 124.983 | 606.2 | 492.878 | 540.6 | 0 | -113.322
-48 | 121.849 | 627.9 | 509.993 | 545.35 | 0 | -117.907
-47 | 118.754 | 651.3 | 527.937 | 550.2 | 0 | -123.363
-46 | 115.699 | 674.2 | 546.754 | 555.15 | 0 | -127.446
-45 | 112.687 | 698 | 566.486 | 560.21 | 0 | -131.514
-44 | 109.718 | 724.4 | 587.182 | 565.38 | 0 | -137.218
-43 | 106.793 | 750.2 | 608.889 | 570.65 | 0 | -141.311
-42 | 103.915 | 777.4 | 631.656 | 576.03 | 0 | -145.744
-41 | 101.084 | 806.2 | 655.536 | 581.52 | 0 | -150.664
-40 | 98.302 | 836.9 | 680.58 | 587.13 | 0 | -156.32
-39 | 95.571 | 867.9 | 706.841 | 592.84 | 0 | -161.059
-38 | 92.89 | 902.2 | 734.375 | 598.66 | 0 | -167.825
-37 | 90.263 | 937.3 | 763.235 | 604.58 | 0 | -174.065
-36 | 87.689 | 974.1 | 793.475 | 610.62 | 0 | -180.625
-35 | 85.171 | 1012.8 | 825.148 | 616.75 | 0 | -187.652
-34 | 82.709 | 1053.2 | 858.306 | 622.99 | 0 | -194.894
-33 | 80.305 | 1095.1 | 892.999 | 629.33 | 0 | -202.101
-32 | 77.959 | 1140.7 | 929.271 | 635.76 | 0 | -211.429
-31 | 75.673 | 1185.9 | 967.164 | 642.29 | 0 | -218.736
-30 | 73.449 | 1232.2 | 1006.712 | 648.9 | 0 | -225.488
-29 | 71.286 | 1282.7 | 1047.943 | 655.59 | 0 | -234.757
-28 | 69.186 | 1331.8 | 1090.875 | 662.34 | 0 | -240.925
-27 | 67.151 | 1384.2 | 1135.514 | 669.16 | 0 | -248.686
-26 | 65.181 | 1440.1 | 1181.852 | 676.04 | 0 | -258.248
-25 | 63.276 | 1496.5 | 1229.867 | 682.95 | 0 | -266.633
-24 | 61.439 | 1555.6 | 1279.516 | 689.89 | 0 | -276.084
-23 | 59.67 | 1615.9 | 1330.734 | 696.84 | 0 | -285.166
-22 | 57.969 | 1676.6 | 1383.434 | 703.79 | 0 | -293.166
-21 | 56.338 | 1739 | 1437.5 | 710.72 | 0 | -301.5
-20 | 54.778 | 1802.6 | 1492.785 | 717.61 | 0 | -309.815
-19 | 53.289 | 1866.4 | 1549.109 | 724.44 | 0 | -317.291
-18 | 51.871 | 1932.8 | 1606.256 | 731.19 | 0 | -326.544
-17 | 50.526 | 1999.1 | 1663.973 | 737.82 | 0 | -335.127
-16 | 49.255 | 2064.9 | 1721.966 | 744.32 | 0 | -342.934
-15 | 48.057 | 2131.8 | 1779.902 | 750.65 | 0 | -351.898
-14 | 46.934 | 2196 | 1837.407 | 756.8 | 0 | -358.593
-13 | 45.886 | 2259.4 | 1894.07 | 762.71 | 0 | -365.33
-12 | 44.913 | 2323 | 1949.444 | 768.37 | 0 | -373.556
-11 | 44.016 | 2383.5 | 2003.053 | 773.74 | 0 | -380.447
-10 | 43.196 | 2444.8 | 2054.393 | 778.78 | 0 | -390.407
-9 | 42.453 | 2506.8 | 2102.949 | 783.47 | 0 | -403.851
-8 | 41.787 | 2567.3 | 2148.197 | 787.78 | 0 | -419.103
-7 | 41.199 | 2631.9 | 2189.618 | 791.66 | 0 | -442.282
-6 | 40.688 | 2698.8 | 2227.455 | 795.36 | 0.0015 | -471.345
-5 | 40.256 | 2770 | 2270.223 | 802.01 | 0.077 | -499.777
-4 | 39.901 | 2852.1 | 2328.996 | 815.54 | 0.3994 | -523.104
-3 | 39.626 | 2945.9 | 2414.73 | 839.72 | 1.1458 | -531.17
-2 | 39.429 | 3054.9 | 2537.539 | 878.04 | 2.4835 | -517.361
-1 | 39.311 | 3184.5 | 2705.797 | 933.45 | 4.5617 | -478.703
0 | 39.271 | 3335.7 | 2925.15 | 1008.12 | 7.4998 | -410.55
1 | 39.311 | 3508.7 | 3197.583 | 1103.11 | 11.3764 | -311.117
2 | 39.429 | 3706.4 | 3520.689 | 1218.23 | 16.2169 | -185.711
3 | 39.626 | 3925.8 | 3887.302 | 1351.81 | 21.9854 | -38.498
4 | 39.901 | 4165.9 | 4285.643 | 1500.69 | 28.5799 | 119.743
5 | 40.256 | 4421.8 | 4700.03 | 1660.4 | 35.8344 | 278.23
6 | 40.688 | 4690.7 | 5112.161 | 1825.4 | 43.5278 | 421.461
7 | 41.199 | 4966.3 | 5502.817 | 1989.55 | 51.4008 | 536.517
8 | 41.787 | 5241.8 | 5853.776 | 2146.67 | 59.1775 | 611.976
9 | 42.453 | 5509.6 | 6149.65 | 2291.11 | 66.5914 | 640.05
10 | 43.196 | 5763 | 6379.348 | 2418.3 | 73.4101 | 616.348
11 | 44.016 | 5993.6 | 6536.936 | 2525.09 | 79.4558 | 543.336
12 | 44.913 | 6194.7 | 6621.78 | 2609.96 | 84.6189 | 427.08
13 | 45.886 | 6361.1 | 6638 | 2673.01 | 88.8616 | 276.9
14 | 46.934 | 6490.1 | 6593.376 | 2715.7 | 92.2123 | 103.276
15 | 48.057 | 6579.6 | 6497.97 | 2740.45 | 94.7524 | -81.63
16 | 49.255 | 6627.8 | 6362.723 | 2750.29 | 96.5984 | -265.077
17 | 50.526 | 6638 | 6198.247 | 2748.36 | 97.8826 | -439.753
18 | 51.871 | 6615.1 | 6013.975 | 2737.63 | 98.7367 | -601.125
19 | 53.289 | 6559 | 5817.694 | 2720.65 | 99.2788 | -741.306
20 | 54.778 | 6477.1 | 5615.43 | 2699.46 | 99.6068 | -861.67
21 | 56.338 | 6366.8 | 5411.587 | 2675.57 | 99.7956 | -955.213
22 | 57.969 | 6235.1 | 5209.218 | 2650.08 | 99.8989 | -1025.882
23 | 59.67 | 6088.4 | 5010.351 | 2623.68 | 99.9525 | -1078.049
24 | 61.439 | 5930.4 | 4816.281 | 2596.84 | 99.9788 | -1114.119
25 | 63.276 | 5761.2 | 4627.811 | 2569.83 | 99.9911 | -1133.389
26 | 65.181 | 5588.4 | 4445.421 | 2542.84 | 99.9964 | -1142.979
27 | 67.151 | 5411.5 | 4269.383 | 2515.97 | 99.9987 | -1142.117
28 | 69.186 | 5233.6 | 4099.837 | 2489.29 | 99.9995 | -1133.763
29 | 71.286 | 5056.8 | 3936.829 | 2462.85 | 99.9998 | -1119.971
30 | 73.449 | 4883.7 | 3780.341 | 2436.7 | 100 | -1103.359
31 | 75.673 | 4712.3 | 3630.304 | 2410.87 | 100 | -1081.996
32 | 77.959 | 4546 | 3486.611 | 2385.38 | 100 | -1059.389
33 | 80.305 | 4385.2 | 3349.128 | 2360.26 | 100 | -1036.072
34 | 82.709 | 4228.2 | 3217.692 | 2335.53 | 100 | -1010.508
35 | 85.171 | 4076.9 | 3092.128 | 2311.2 | 100 | -984.772
36 | 87.689 | 3931.9 | 2972.244 | 2287.28 | 100 | -959.656
37 | 90.263 | 3791.5 | 2857.839 | 2263.78 | 100 | -933.661
38 | 92.89 | 3656.1 | 2748.707 | 2240.72 | 100 | -907.393
39 | 95.571 | 3526.7 | 2644.639 | 2218.09 | 100 | -882.061
40 | 98.302 | 3402.5 | 2545.426 | 2195.9 | 100 | -857.074
41 | 101.084 | 3283.9 | 2450.857 | 2174.15 | 100 | -833.043
42 | 103.915 | 3170.1 | 2360.727 | 2152.84 | 100 | -809.373
43 | 106.793 | 3060.9 | 2274.834 | 2131.97 | 100 | -786.066
44 | 109.718 | 2955.9 | 2192.98 | 2111.54 | 100 | -762.92
45 | 112.687 | 2856.5 | 2114.974 | 2091.54 | 100 | -741.526
46 | 115.699 | 2761.9 | 2040.631 | 2071.97 | 100 | -721.269
47 | 118.754 | 2670 | 1969.772 | 2052.82 | 100 | -700.228
48 | 121.849 | 2583.4 | 1902.225 | 2034.1 | 100 | -681.175
49 | 124.983 | 2500.2 | 1837.826 | 2015.78 | 100 | -662.374
50 | 128.155 | 2419.8 | 1776.417 | 1997.88 | 100 | -643.383
51 | 131.363 | 2343.8 | 1717.847 | 1980.37 | 100 | -625.953
52 | 134.606 | 2271 | 1661.974 | 1963.26 | 100 | -609.026
53 | 137.883 | 2201 | 1608.66 | 1946.53 | 100 | -592.34
54 | 141.191 | 2134.4 | 1557.775 | 1930.19 | 100 | -576.625
55 | 144.53 | 2070.1 | 1509.197 | 1914.21 | 100 | -560.903
56 | 147.897 | 2008.4 | 1462.807 | 1898.6 | 100 | -545.593
57 | 151.292 | 1949.5 | 1418.494 | 1883.35 | 100 | -531.006
58 | 154.713 | 1893.5 | 1376.154 | 1868.45 | 100 | -517.346
59 | 158.158 | 1839.9 | 1335.686 | 1853.88 | 100 | -504.214
60 | 161.626 | 1787.7 | 1296.996 | 1839.66 | 100 | -490.704
61 | 165.115 | 1738.2 | 1259.993 | 1825.76 | 100 | -478.207
62 | 168.624 | 1691.7 | 1224.594 | 1812.18 | 100 | -467.106
63 | 172.152 | 1646.2 | 1190.718 | 1798.91 | 100 | -455.482
64 | 175.696 | 1603 | 1158.289 | 1785.94 | 100 | -444.711
65 | 179.256 | 1561.8 | 1127.235 | 1773.28 | 100 | -434.565
66 | 182.83 | 1522 | 1097.489 | 1760.9 | 100 | -424.511
67 | 186.416 | 1483.2 | 1068.987 | 1748.82 | 100 | -414.213
68 | 190.013 | 1445.8 | 1041.667 | 1737 | 100 | -404.133
69 | 193.62 | 1409.7 | 1015.473 | 1725.47 | 100 | -394.227
70 | 197.235 | 1375.1 | 990.349 | 1714.19 | 100 | -384.751
71 | 200.856 | 1342.2 | 966.246 | 1703.18 | 100 | -375.954
72 | 204.482 | 1311.1 | 943.113 | 1692.41 | 100 | -367.987
73 | 208.112 | 1280.6 | 920.905 | 1681.9 | 100 | -359.695
74 | 211.744 | 1251.6 | 899.578 | 1671.62 | 100 | -352.022
75 | 215.378 | 1223.4 | 879.092 | 1661.58 | 100 | -344.308
76 | 219.01 | 1195.7 | 859.407 | 1651.78 | 100 | -336.293
77 | 222.641 | 1169.5 | 840.486 | 1642.19 | 100 | -329.014
78 | 226.269 | 1144.1 | 822.294 | 1632.83 | 100 | -321.806
79 | 229.892 | 1119.6 | 804.799 | 1623.68 | 100 | -314.801
80 | 233.509 | 1095.4 | 787.968 | 1614.73 | 100 | -307.432
81 | 237.12 | 1072.9 | 771.772 | 1606 | 100 | -301.128
82 | 240.721 | 1051 | 756.183 | 1597.46 | 100 | -294.817
83 | 244.314 | 1029.5 | 741.173 | 1589.11 | 100 | -288.327
84 | 247.895 | 1009.3 | 726.718 | 1580.96 | 100 | -282.582
85 | 251.464 | 989.8 | 712.794 | 1572.99 | 100 | -277.006
86 | 255.02 | 970.9 | 699.376 | 1565.21 | 100 | -271.524
87 | 258.561 | 952.9 | 686.445 | 1557.6 | 100 | -266.455
88 | 262.087 | 936 | 673.978 | 1550.17 | 100 | -262.022
89 | 265.596 | 919.4 | 661.957 | 1542.9 | 100 | -257.443
90 | 269.087 | 903.3 | 650.363 | 1535.81 | 100 | -252.937
91 | 272.559 | 887.9 | 639.178 | 1528.87 | 100 | -248.722
92 | 276.012 | 873 | 628.385 | 1522.09 | 100 | -244.615
93 | 279.443 | 858.5 | 617.968 | 1515.47 | 100 | -240.532
94 | 282.852 | 844.9 | 607.913 | 1509 | 100 | -236.987
95 | 286.239 | 832.1 | 598.203 | 1502.67 | 100 | -233.897
96 | 289.601 | 819.8 | 588.827 | 1496.5 | 100 | -230.973
97 | 292.939 | 808.1 | 579.769 | 1490.46 | 100 | -228.331
98 | 296.251 | 796.8 | 571.019 | 1484.56 | 100 | -225.781
99 | 299.536 | 785.1 | 562.564 | 1478.8 | 100 | -222.536
100 | 302.794 | 774.5 | 554.392 | 1473.17 | 100 | -220.108
101 | 306.024 | 763.9 | 546.493 | 1467.67 | 100 | -217.407
102 | 309.225 | 754.1 | 538.857 | 1462.3 | 100 | -215.243
103 | 312.396 | 743.5 | 531.473 | 1457.05 | 100 | -212.027
104 | 315.536 | 732.6 | 524.332 | 1451.92 | 100 | -208.268
105 | 318.645 | 722.1 | 517.425 | 1446.92 | 100 | -204.675
106 | 321.723 | 711.9 | 510.744 | 1442.02 | 100 | -201.156
107 | 324.767 | 702.2 | 504.28 | 1437.25 | 100 | -197.92
108 | 327.779 | 693.9 | 498.026 | 1432.58 | 100 | -195.874
109 | 330.756 | 686 | 491.973 | 1428.03 | 100 | -194.027
110 | 333.699 | 677.3 | 486.116 | 1423.58 | 100 | -191.184
111 | 336.607 | 669.6 | 480.446 | 1419.24 | 100 | -189.154
112 | 339.48 | 661.6 | 474.958 | 1415 | 100 | -186.642
113 | 342.316 | 654.9 | 469.644 | 1410.86 | 100 | -185.256
114 | 345.116 | 647.1 | 464.501 | 1406.82 | 100 | -182.599
115 | 347.879 | 639.2 | 459.52 | 1402.88 | 100 | -179.68
116 | 350.605 | 632.4 | 454.698 | 1399.03 | 100 | -177.702
117 | 353.292 | 624.5 | 450.028 | 1395.28 | 100 | -174.472
118 | 355.942 | 617.8 | 445.506 | 1391.62 | 100 | -172.294
119 | 358.552 | 611.6 | 441.127 | 1388.05 | 100 | -170.473
120 | 361.124 | 606.1 | 436.887 | 1384.56 | 100 | -169.213
121 | 363.656 | 601.3 | 432.78 | 1381.16 | 100 | -168.52
122 | 366.148 | 596.2 | 428.803 | 1377.85 | 100 | -167.397
123 | 368.601 | 591.7 | 424.951 | 1374.62 | 100 | -166.749
124 | 371.013 | 586.8 | 421.222 | 1371.47 | 100 | -165.578
125 | 373.384 | 580.9 | 417.61 | 1368.4 | 100 | -163.29
126 | 375.715 | 575.2 | 414.113 | 1365.42 | 100 | -161.087
127 | 378.005 | 569.9 | 410.726 | 1362.5 | 100 | -159.174
128 | 380.253 | 564.2 | 407.448 | 1359.67 | 100 | -156.752
129 | 382.46 | 558.1 | 404.274 | 1356.9 | 100 | -153.826
130 | 384.625 | 552.6 | 401.202 | 1354.22 | 100 | -151.398
131 | 386.748 | 547.3 | 398.228 | 1351.6 | 100 | -149.072
132 | 388.829 | 542.3 | 395.351 | 1349.05 | 100 | -146.949
133 | 390.868 | 537.3 | 392.566 | 1346.58 | 100 | -144.734
134 | 392.865 | 533.1 | 389.873 | 1344.17 | 100 | -143.227
135 | 394.819 | 529 | 387.268 | 1341.83 | 100 | -141.732
136 | 396.731 | 525.5 | 384.748 | 1339.56 | 100 | -140.752
137 | 398.6 | 521 | 382.313 | 1337.35 | 100 | -138.687
138 | 400.427 | 516.1 | 379.959 | 1335.2 | 100 | -136.141
139 | 402.21 | 511.1 | 377.684 | 1333.12 | 100 | -133.416
140 | 403.951 | 504.6 | 375.487 | 1331.1 | 100 | -129.113
141 | 405.649 | 499.3 | 373.365 | 1329.14 | 100 | -125.935
142 | 407.304 | 494 | 371.318 | 1327.25 | 100 | -122.682
143 | 408.915 | 488.7 | 369.342 | 1325.41 | 100 | -119.358
144 | 410.484 | 483.6 | 367.436 | 1323.63 | 100 | -116.164
145 | 412.009 | 478 | 365.6 | 1321.91 | 100 | -112.4
146 | 413.492 | 472 | 363.83 | 1320.24 | 100 | -108.17
147 | 414.931 | 466.3 | 362.127 | 1318.63 | 100 | -104.173
148 | 416.327 | 460.2 | 360.488 | 1317.08 | 100 | -99.712
149 | 417.68 | 454 | 358.911 | 1315.58 | 100 | -95.089
150 | 418.989 | 447.5 | 357.397 | 1314.14 | 100 | -90.103
151 | 420.256 | 440.4 | 355.943 | 1312.75 | 100 | -84.457
152 | 421.479 | 433.3 | 354.548 | 1311.41 | 100 | -78.752
153 | 422.659 | 425.9 | 353.212 | 1310.13 | 100 | -72.688
154 | 423.796 | 418.9 | 351.933 | 1308.89 | 100 | -66.967
155 | 424.89 | 411.7 | 350.71 | 1307.71 | 100 | -60.99
156 | 425.94 | 404.6 | 349.542 | 1306.58 | 100 | -55.058
157 | 426.948 | 397.8 | 348.429 | 1305.5 | 100 | -49.371
158 | 427.912 | 389.9 | 347.369 | 1304.47 | 100 | -42.531
159 | 428.833 | 382.5 | 346.361 | 1303.48 | 100 | -36.139
160 | 429.711 | 374.9 | 345.405 | 1302.55 | 100 | -29.495
161 | 430.547 | 367.1 | 344.501 | 1301.66 | 100 | -22.599
162 | 431.339 | 359.6 | 343.647 | 1300.82 | 100 | -15.953
163 | 432.088 | 351.5 | 342.842 | 1300.03 | 100 | -8.658
164 | 432.794 | 342.5 | 342.087 | 1299.29 | 100 | -0.413
165 | 433.457 | 333.7 | 341.38 | 1298.59 | 100 | 7.68
166 | 434.078 | 325.3 | 340.722 | 1297.94 | 100 | 15.422
167 | 434.655 | 317.1 | 340.111 | 1297.34 | 100 | 23.011
168 | 435.19 | 309.1 | 339.547 | 1296.78 | 100 | 30.447
169 | 435.682 | 301.7 | 339.029 | 1296.27 | 100 | 37.329
170 | 436.131 | 293.9 | 338.558 | 1295.8 | 100 | 44.658
171 | 436.537 | 285.9 | 338.133 | 1295.38 | 100 | 52.233
172 | 436.9 | 278 | 337.753 | 1295 | 100 | 59.753
173 | 437.22 | 270.4 | 337.419 | 1294.67 | 100 | 67.019
174 | 437.498 | 263 | 337.13 | 1294.38 | 100 | 74.13
175 | 437.733 | 255.7 | 336.886 | 1294.14 | 100 | 81.186
176 | 437.925 | 248.6 | 336.686 | 1293.94 | 100 | 88.086
177 | 438.075 | 241.5 | 336.531 | 1293.78 | 100 | 95.031
178 | 438.182 | 235.1 | 336.42 | 1293.67 | 100 | 101.32
179 | 438.246 | 229.2 | 336.354 | 1293.61 | 100 | 107.154
180 | 438.267 | 223.5 | 336.332 | 1293.58 | 100 | 112.832
Possible Improvements to the Simulation
1. Variable specific heat ratio (gamma) - account for change in gamma.
2. Valve flow and gas exchange modelling - take into account valve overlap and back pressure from exhaust.
3. Two tone combustion zone - seperate burned and unburned gas region to enable ignition timing predictions.
4. More parameters in Wiebe calibration
5. Per cylinder simulation - allow for comparison between cylinders depending on placement in engine.
6. Measured Fuel-Air ratio and combustion efficiency for more accurate Q_in.