## Explanations
This file contains the WLTC cycles for validation 2, based on the following preliminary vehicle classification:
Class 1 | ratio of rated power in W / kerb mass in kg <= 22
(version 1.4) | The table with the speed trace is named "WLTC_class_1" and contains a low and a medium speed part.
If v_max >= 70 km/h, phase low is repeated after phase medium.
If v_max < 70 km/h, phase medium is replaced by a repetition of phase low.
If a vehicle has a ratio of rated power in W divide by kerb mass in kg close to the borderline, any additional tests with the WLTC, class 2, version 1.4 cycle are highly welcomed.
Class 2 | ratio of rated power in W / kerb mass in kg > 22 but <= 34
(version 1.4) | The table with the speed trace is named "WLTC_class_2" and contains a low, a medium and a high speed part.
If v_max < 90 km/h, phase high is replaced by a repetition of phase low.
If a vehicle with a ratio of rated power in W divided by kerb mass in kg between 22 and 34, but close to the lower borderline cannot follow the WLTC class 2, version 1.4 speed trac
it shall proceed at full throttle until the reference speed profile is reached again. This test shall be repeated at least 3 times. Additionally, the same vehicle can be tested
with the WLTC, class 1 , version 1.4 driving cycle (3 tests), provided that all the other provisions of the WLTP are the same as before.
If a vehicle has a ratio of rated power in W divided by kerb mass in kg between 22 and 34, but close to the upper borderline, any additional tests with the WLTC, class 3, version 5 cycle are highly welcomed.
Class 3 | ratio of rated power in W / kerb mass in kg > 34
(version 5) | The table with the speed trace is named "WLTC_class_3" and contains a low, a medium, a high and an extra high speed part.
If v_max < 135 km/h, phase high is replaced by a repetition of phase low.
If a vehicle with a ratio of rated power in W divided by kerb masin kg > 34, but close to this borderline cannot follow the WLTC class 3, version 5 speed trace
it shall proceed at full throttle until the reference speed profile is reached again. This test shall be repeated at least 3 times. Additionally, the same vehicle can be tested
with the WLTC, class 2 , version 1.4 driving cycle (3 tests), provided that all the other provisions of the WLTP are the same as before.
kerb mass means the "unladen mass" as defined in ECE R83.
v_max is the maximum speed of the vehicle as declared by the manufacturer (ECE R 68) and not any use restriction or safety based limitation.

## WLTC_class_3
Class 3 vehicles: | vehicles with a ratio of rated power in W / kerb mass in kg > 34
For further requirements/recommendations see table "Explanations"
Velocity (m/s)
Phase | Total elapsed time | Phase elapsed time | WLTC class 3, version 5, vehicle speed | WLTC class 3, version 5, acceleration | WLTC class 3, version 5, acceleration | Velocity | Vehicle mass | Accelation force | Rolling resistance | Aero resistance | Total resistance | Power (per sec) |  | duration | stop duration | distance | p_stop | v_max | v_ave without stops | v_ave with stops | a_min | a_max
Phase | s | s | km/h | m/s² | km/h/s | m/s^2 | Kg | N | N | N | N | KW |  | s | s | m |  | km/h | km/h | km/h | m/s² | m/s²
Low | 0 | 0 | 0 | 0 | 0 | 0 | 1690 | 0 | 265.2624 | 0 | 265.2624 | 0 | low | 589 | 156 | 3094.5278 | 26.49% | 56.5 | 25.7282 | 18.9139 | -1.4722 | 1.4722 | 1 |  | 0
Low | 1 | 1 | 0 | 0 | 0 | 0 | 1690 | 0 | 265.2624 | 0 | 265.2624 | 0 | medium | 433 | 48 | 4755.8889 | 11.09% | 76.6 | 44.4706 | 39.5409 | -1.4861 | 1.5694 | 1 |  | 0
Low | 2 | 2 | 0 | 0 | 0 | 0 | 1690 | 0 | 265.2624 | 0 | 265.2624 | 0 | high | 455 | 31 | 7157.8333 | 6.813% | 97.4 | 60.7741 | 56.6334 | -1.4861 | 1.5833 | 1 |  | 0
Low | 3 | 3 | 0 | 0 | 0 | 0 | 1690 | 0 | 265.2624 | 0 | 265.2624 | 0 | extra high | 323 | 7 | 8254.1389 | 2.167% | 131.3 | 94.0345 | 91.9966 | -1.2083 | 1.0278 | 1 |  | 0
Low | 4 | 4 | 0 | 0 | 0 | 0 | 1690 | 0 | 265.2624 | 0 | 265.2624 | 0 |  | 1800 | 242 | 23262.3889 | [6 empty] | 1 |  | 0
Low | 5 | 5 | 0 | 0 | 0 | 0 | 1690 | 0 | 265.2624 | 0 | 265.2624 | 0 | [10 empty] | 1 |  | 0
Low | 6 | 6 | 0 | 0 | 0 | 0 | 1690 | 0 | 265.2624 | 0 | 265.2624 | 0 | [10 empty] | 1 |  | 0
Low | 7 | 7 | 0 | 0 | 0 | 0 | 1690 | 0 | 265.2624 | 0 | 265.2624 | 0 | [10 empty] | 1 |  | 0
Low | 8 | 8 | 0 | 0 | 0 | 0 | 1690 | 0 | 265.2624 | 0 | 265.2624 | 0 | [10 empty] | 1 |  | 0
Low | 9 | 9 | 0 | 0 | 0 | 0 | 1690 | 0 | 265.2624 | 0 | 265.2624 | 0 | [10 empty] | 1 |  | 0
Low | 10 | 10 | 0 | 0 | 0 | 0 | 1690 | 0 | 265.2624 | 0 | 265.2624 | 0 | [10 empty] | 1 |  | 0
Low | 11 | 11 | 0 | 0.027778 | 0.1 | 0 | 1690 | 46.9444 | 265.2624 | 0 | 312.2068 | 0 | [10 empty] | 1 |  | 0
Low | 12 | 12 | 0.2 | 0.23611 | 0.85 | 0.055556 | 1690 | 399.0278 | 265.2624 | 0.02244 | 664.3126 | 0.036906 | [10 empty] | 1 |  | 0.055556
Low | 13 | 13 | 1.7 | 0.72222 | 2.6 | 0.47222 | 1690 | 1220.5556 | 265.2624 | 0.19074 | 1486.0087 | 0.70173 | [10 empty] | 0 | 1.7 | 0.47222
Low | 14 | 14 | 5.4 | 1.1389 | 4.1 | 1.5 | 1690 | 1924.7222 | 265.2624 | 0.60588 | 2190.5905 | 3.2859 | [10 empty] | 0 | 5.4 | 1.5
Low | 15 | 15 | 9.9 | 1.0694 | 3.85 | 2.75 | 1690 | 1807.3611 | 265.2624 | 1.1108 | 2073.7343 | 5.7028 | [10 empty] | 0 | 9.9 | 2.75
Low | 16 | 16 | 13.1 | 0.97222 | 3.5 | 3.6389 | 1690 | 1643.0556 | 265.2624 | 1.4698 | 1909.7878 | 6.9495 | [10 empty] | 0 | 13.1 | 3.6389
Low | 17 | 17 | 16.9 | 1.1944 | 4.3 | 4.6944 | 1690 | 2018.6111 | 265.2624 | 1.8962 | 2285.7697 | 10.7304 | [10 empty] | 0 | 16.9 | 4.6944
Low | 18 | 18 | 21.7 | 1.2639 | 4.55 | 6.0278 | 1690 | 2135.9722 | 265.2624 | 2.4347 | 2403.6694 | 14.4888 | [10 empty] | 0 | 21.7 | 6.0278
Low | 19 | 19 | 26 | 0.80556 | 2.9 | 7.2222 | 1690 | 1361.3889 | 265.2624 | 2.9172 | 1629.5685 | 11.7691 | [10 empty] | 0 | 26 | 7.2222
Low | 20 | 20 | 27.5 | 0.29167 | 1.05 | 7.6389 | 1690 | 492.9167 | 265.2624 | 3.0855 | 761.2646 | 5.8152 | [10 empty] | 0 | 27.5 | 7.6389
Low | 21 | 21 | 28.1 | 0.11111 | 0.4 | 7.8056 | 1690 | 187.7778 | 265.2624 | 3.1528 | 456.193 | 3.5608 | [10 empty] | 0 | 28.1 | 7.8056
Low | 22 | 22 | 28.3 | 0.097222 | 0.35 | 7.8611 | 1690 | 164.3056 | 265.2624 | 3.1753 | 432.7432 | 3.4018 | [10 empty] | 0 | 28.3 | 7.8611
Low | 23 | 23 | 28.8 | 0.11111 | 0.4 | 8 | 1690 | 187.7778 | 265.2624 | 3.2314 | 456.2715 | 3.6502 | [10 empty] | 0 | 28.8 | 8
Low | 24 | 24 | 29.1 | 0.27778 | 1 | 8.0833 | 1690 | 469.4444 | 265.2624 | 3.265 | 737.9719 | 5.9653 | [10 empty] | 0 | 29.1 | 8.0833
Low | 25 | 25 | 30.8 | 0.38889 | 1.4 | 8.5556 | 1690 | 657.2222 | 265.2624 | 3.4558 | 925.9404 | 7.9219 | [10 empty] | 0 | 30.8 | 8.5556
Low | 26 | 26 | 31.9 | 0.45833 | 1.65 | 8.8611 | 1690 | 774.5833 | 265.2624 | 3.5792 | 1043.4249 | 9.2459 | [10 empty] | 0 | 31.9 | 8.8611
Low | 27 | 27 | 34.1 | 0.65278 | 2.35 | 9.4722 | 1690 | 1103.1944 | 265.2624 | 3.826 | 1372.2829 | 12.9986 | [10 empty] | 0 | 34.1 | 9.4722
Low | 28 | 28 | 36.6 | 0.69444 | 2.5 | 10.1667 | 1690 | 1173.6111 | 265.2624 | 4.1065 | 1442.98 | 14.6703 | [10 empty] | 0 | 36.6 | 10.1667
Low | 29 | 29 | 39.1 | 0.65278 | 2.35 | 10.8611 | 1690 | 1103.1944 | 265.2624 | 4.387 | 1372.8439 | 14.9106 | [10 empty] | 0 | 39.1 | 10.8611
Low | 30 | 30 | 41.3 | 0.47222 | 1.7 | 11.4722 | 1690 | 798.0556 | 265.2624 | 4.6339 | 1067.9518 | 12.2518 | [10 empty] | 0 | 41.3 | 11.4722
Low | 31 | 31 | 42.5 | 0.27778 | 1 | 11.8056 | 1690 | 469.4444 | 265.2624 | 4.7685 | 739.4753 | 8.7299 | [10 empty] | 0 | 42.5 | 11.8056
Low | 32 | 32 | 43.3 | 0.19444 | 0.7 | 12.0278 | 1690 | 328.6111 | 265.2624 | 4.8583 | 598.7318 | 7.2014 | [10 empty] | 0 | 43.3 | 12.0278
Low | 33 | 33 | 43.9 | 0.15278 | 0.55 | 12.1944 | 1690 | 258.1944 | 265.2624 | 4.9256 | 528.3824 | 6.4433 | [10 empty] | 0 | 43.9 | 12.1944
Low | 34 | 34 | 44.4 | 0.083333 | 0.3 | 12.3333 | 1690 | 140.8333 | 265.2624 | 4.9817 | 411.0774 | 5.07 | [10 empty] | 0 | 44.4 | 12.3333
Low | 35 | 35 | 44.5 | -0.027778 | -0.1 | 12.3611 | 1690 | -46.9444 | 265.2624 | 4.9929 | 223.3109 | 2.7604 | [10 empty] | 0 | 44.5 | 12.3611
Low | 36 | 36 | 44.2 | -0.25 | -0.9 | 12.2778 | 1690 | -422.5 | 265.2624 | 4.9592 | -152.2784 | -1.8696 | [10 empty] | 0 | 44.2 | 12.2778
Low | 37 | 37 | 42.7 | -0.59722 | -2.15 | 11.8611 | 1690 | -1009.3056 | 265.2624 | 4.7909 | -739.2522 | -8.7684 | -82.9635 | [9 empty] | 0 | 42.7 | 11.8611
Low | 38 | 38 | 39.9 | -0.79167 | -2.85 | 11.0833 | 1690 | -1337.9167 | 265.2624 | 4.4768 | -1068.1775 | -11.839 | [10 empty] | 0 | 39.9 | 11.0833
Low | 39 | 39 | 37 | -0.73611 | -2.65 | 10.2778 | 1690 | -1244.0278 | 265.2624 | 4.1514 | -974.614 | -10.0169 | [10 empty] | 0 | 37 | 10.2778
Low | 40 | 40 | 34.6 | -0.65278 | -2.35 | 9.6111 | 1690 | -1103.1944 | 265.2624 | 3.8821 | -834.0499 | -8.0161 | [10 empty] | 0 | 34.6 | 9.6111
Low | 41 | 41 | 32.3 | -0.77778 | -2.8 | 8.9722 | 1690 | -1314.4444 | 265.2624 | 3.6241 | -1045.558 | -9.381 | 12.2778 | [9 empty] | 0 | 32.3 | 8.9722
Low | 42 | 42 | 29 | -1 | -3.6 | 8.0556 | 1690 | -1690 | 265.2624 | 3.2538 | -1421.4838 | -11.4508 | [10 empty] | 0 | 29 | 8.0556
Low | 43 | 43 | 25.1 | -0.94444 | -3.4 | 6.9722 | 1690 | -1596.1111 | 265.2624 | 2.8162 | -1328.0325 | -9.2593 | [10 empty] | 0 | 25.1 | 6.9722
Low | 44 | 44 | 22.2 | -0.58333 | -2.1 | 6.1667 | 1690 | -985.8333 | 265.2624 | 2.4908 | -718.0801 | -4.4282 | [10 empty] | 0 | 22.2 | 6.1667
Low | 45 | 45 | 20.9 | -0.25 | -0.9 | 5.8056 | 1690 | -422.5 | 265.2624 | 2.345 | -154.8926 | -0.89924 | [10 empty] | 0 | 20.9 | 5.8056
Low | 46 | 46 | 20.4 | -0.19444 | -0.7 | 5.6667 | 1690 | -328.6111 | 265.2624 | 2.2889 | -61.0598 | -0.34601 | [10 empty] | 0 | 20.4 | 5.6667
Low | 47 | 47 | 19.5 | -0.27778 | -1 | 5.4167 | 1690 | -469.4444 | 265.2624 | 2.1879 | -201.9941 | -1.0941 | [10 empty] | 0 | 19.5 | 5.4167
Low | 48 | 48 | 18.4 | -0.23611 | -0.85 | 5.1111 | 1690 | -399.0278 | 265.2624 | 2.0645 | -131.7009 | -0.67314 | [10 empty] | 0 | 18.4 | 5.1111
Low | 49 | 49 | 17.8 | -0.083333 | -0.3 | 4.9444 | 1690 | -140.8333 | 265.2624 | 1.9972 | 126.4262 | 0.62511 | [10 empty] | 0 | 17.8 | 4.9444
Low | 50 | 50 | 17.8 | -0.055556 | -0.2 | 4.9444 | 1690 | -93.8889 | 265.2624 | 1.9972 | 173.3707 | 0.85722 | [10 empty] | 0 | 17.8 | 4.9444
Low | 51 | 51 | 17.4 | -0.29167 | -1.05 | 4.8333 | 1690 | -492.9167 | 265.2624 | 1.9523 | -225.702 | -1.0909 | [10 empty] | 0 | 17.4 | 4.8333
Low | 52 | 52 | 15.7 | -0.59722 | -2.15 | 4.3611 | 1690 | -1009.3056 | 265.2624 | 1.7615 | -742.2816 | -3.2372 | [10 empty] | 0 | 15.7 | 4.3611
Low | 53 | 53 | 13.1 | -0.5 | -1.8 | 3.6389 | 1690 | -845 | 265.2624 | 1.4698 | -578.2678 | -2.1043 | [10 empty] | 0 | 13.1 | 3.6389
Low | 54 | 54 | 12.1 | -0.15278 | -0.55 | 3.3611 | 1690 | -258.1944 | 265.2624 | 1.3576 | 8.4256 | 0.028319 | [10 empty] | 0 | 12.1 | 3.3611
Low | 55 | 55 | 12 | -0.013889 | -0.05 | 3.3333 | 1690 | -23.4722 | 265.2624 | 1.3464 | 243.1366 | 0.81046 | [10 empty] | 0 | 12 | 3.3333
Low | 56 | 56 | 12 | 0 | 0 | 3.3333 | 1690 | 0 | 265.2624 | 1.3464 | 266.6088 | 0.8887 | [10 empty] | 0 | 12 | 3.3333
Low | 57 | 57 | 12 | 0.041667 | 0.15 | 3.3333 | 1690 | 70.4167 | 265.2624 | 1.3464 | 337.0255 | 1.1234 | [10 empty] | 0 | 12 | 3.3333
Low | 58 | 58 | 12.3 | 0.083333 | 0.3 | 3.4167 | 1690 | 140.8333 | 265.2624 | 1.3801 | 407.4758 | 1.3922 | [10 empty] | 0 | 12.3 | 3.4167
Low | 59 | 59 | 12.6 | 0.33333 | 1.2 | 3.5 | 1690 | 563.3333 | 265.2624 | 1.4137 | 830.0095 | 2.905 | [10 empty] | 0 | 12.6 | 3.5
Low | 60 | 60 | 14.7 | 0.375 | 1.35 | 4.0833 | 1690 | 633.75 | 265.2624 | 1.6493 | 900.6617 | 3.6777 | [10 empty] | 0 | 14.7 | 4.0833
Low | 61 | 61 | 15.3 | 0.16667 | 0.6 | 4.25 | 1690 | 281.6667 | 265.2624 | 1.7167 | 548.6457 | 2.3317 | [10 empty] | 0 | 15.3 | 4.25
Low | 62 | 62 | 15.9 | 0.125 | 0.45 | 4.4167 | 1690 | 211.25 | 265.2624 | 1.784 | 478.2964 | 2.1125 | [10 empty] | 0 | 15.9 | 4.4167
Low | 63 | 63 | 16.2 | 0.16667 | 0.6 | 4.5 | 1690 | 281.6667 | 265.2624 | 1.8176 | 548.7467 | 2.4694 | [10 empty] | 0 | 16.2 | 4.5
Low | 64 | 64 | 17.1 | 0.22222 | 0.8 | 4.75 | 1690 | 375.5556 | 265.2624 | 1.9186 | 642.7366 | 3.053 | [10 empty] | 0 | 17.1 | 4.75
Low | 65 | 65 | 17.8 | 0.13889 | 0.5 | 4.9444 | 1690 | 234.7222 | 265.2624 | 1.9972 | 501.9818 | 2.482 | [10 empty] | 0 | 17.8 | 4.9444
Low | 66 | 66 | 18.1 | 0.083333 | 0.3 | 5.0278 | 1690 | 140.8333 | 265.2624 | 2.0308 | 408.1266 | 2.052 | [10 empty] | 0 | 18.1 | 5.0278
Low | 67 | 67 | 18.4 | 0.30556 | 1.1 | 5.1111 | 1690 | 516.3889 | 265.2624 | 2.0645 | 783.7158 | 4.0057 | [10 empty] | 0 | 18.4 | 5.1111
Low | 68 | 68 | 20.3 | 0.66667 | 2.4 | 5.6389 | 1690 | 1126.6667 | 265.2624 | 2.2777 | 1394.2067 | 7.8618 | [10 empty] | 0 | 20.3 | 5.6389
Low | 69 | 69 | 23.2 | 0.86111 | 3.1 | 6.4444 | 1690 | 1455.2778 | 265.2624 | 2.603 | 1723.1432 | 11.1047 | [10 empty] | 0 | 23.2 | 6.4444
Low | 70 | 70 | 26.5 | 0.91667 | 3.3 | 7.3611 | 1690 | 1549.1667 | 265.2624 | 2.9733 | 1817.4024 | 13.3781 | [10 empty] | 0 | 26.5 | 7.3611
Low | 71 | 71 | 29.8 | 0.84722 | 3.05 | 8.2778 | 1690 | 1431.8056 | 265.2624 | 3.3436 | 1700.4115 | 14.0756 | [10 empty] | 0 | 29.8 | 8.2778
Low | 72 | 72 | 32.6 | 0.63889 | 2.3 | 9.0556 | 1690 | 1079.7222 | 265.2624 | 3.6577 | 1348.6423 | 12.2127 | [10 empty] | 0 | 32.6 | 9.0556
Low | 73 | 73 | 34.4 | 0.40278 | 1.45 | 9.5556 | 1690 | 680.6944 | 265.2624 | 3.8597 | 949.8165 | 9.076 | [10 empty] | 0 | 34.4 | 9.5556
Low | 74 | 74 | 35.5 | 0.27778 | 1 | 9.8611 | 1690 | 469.4444 | 265.2624 | 3.9831 | 738.6899 | 7.2843 | [10 empty] | 0 | 35.5 | 9.8611
Low | 75 | 75 | 36.4 | 0.26389 | 0.95 | 10.1111 | 1690 | 445.9722 | 265.2624 | 4.0841 | 715.3187 | 7.2327 | [10 empty] | 0 | 36.4 | 10.1111
Low | 76 | 76 | 37.4 | 0.29167 | 1.05 | 10.3889 | 1690 | 492.9167 | 265.2624 | 4.1963 | 762.3753 | 7.9202 | [10 empty] | 0 | 37.4 | 10.3889
Low | 77 | 77 | 38.5 | 0.26389 | 0.95 | 10.6944 | 1690 | 445.9722 | 265.2624 | 4.3197 | 715.5543 | 7.6525 | [10 empty] | 0 | 38.5 | 10.6944
Low | 78 | 78 | 39.3 | 0.13889 | 0.5 | 10.9167 | 1690 | 234.7222 | 265.2624 | 4.4095 | 504.3941 | 5.5063 | [10 empty] | 0 | 39.3 | 10.9167
Low | 79 | 79 | 39.5 | -0.041667 | -0.15 | 10.9722 | 1690 | -70.4167 | 265.2624 | 4.4319 | 199.2776 | 2.1865 | [10 empty] | 0 | 39.5 | 10.9722
Low | 80 | 80 | 39 | -0.13889 | -0.5 | 10.8333 | 1690 | -234.7222 | 265.2624 | 4.3758 | 34.916 | 0.37826 | [10 empty] | 0 | 39 | 10.8333
Low | 81 | 81 | 38.5 | -0.23611 | -0.85 | 10.6944 | 1690 | -399.0278 | 265.2624 | 4.3197 | -129.4457 | -1.3843 | [10 empty] | 0 | 38.5 | 10.6944
Low | 82 | 82 | 37.3 | -0.20833 | -0.75 | 10.3611 | 1690 | -352.0833 | 265.2624 | 4.1851 | -82.6359 | -0.8562 | [10 empty] | 0 | 37.3 | 10.3611
Low | 83 | 83 | 37 | -0.083333 | -0.3 | 10.2778 | 1690 | -140.8333 | 265.2624 | 4.1514 | 128.5805 | 1.3215 | [10 empty] | 0 | 37 | 10.2778
Low | 84 | 84 | 36.7 | -0.15278 | -0.55 | 10.1944 | 1690 | -258.1944 | 265.2624 | 4.1177 | 11.1857 | 0.11403 | [10 empty] | 0 | 36.7 | 10.1944
Low | 85 | 85 | 35.9 | -0.19444 | -0.7 | 9.9722 | 1690 | -328.6111 | 265.2624 | 4.028 | -59.3207 | -0.59156 | [10 empty] | 0 | 35.9 | 9.9722
Low | 86 | 86 | 35.3 | -0.18056 | -0.65 | 9.8056 | 1690 | -305.1389 | 265.2624 | 3.9607 | -35.9158 | -0.35217 | [10 empty] | 0 | 35.3 | 9.8056
Low | 87 | 87 | 34.6 | -0.15278 | -0.55 | 9.6111 | 1690 | -258.1944 | 265.2624 | 3.8821 | 10.9501 | 0.10524 | [10 empty] | 0 | 34.6 | 9.6111
Low | 88 | 88 | 34.2 | -0.375 | -1.35 | 9.5 | 1690 | -633.75 | 265.2624 | 3.8372 | -364.6504 | -3.4642 | [10 empty] | 0 | 34.2 | 9.5
Low | 89 | 89 | 31.9 | -0.95833 | -3.45 | 8.8611 | 1690 | -1619.5833 | 265.2624 | 3.5792 | -1350.7418 | -11.9691 | [10 empty] | 0 | 31.9 | 8.8611
Low | 90 | 90 | 27.3 | -1.375 | -4.95 | 7.5833 | 1690 | -2323.75 | 265.2624 | 3.0631 | -2055.4245 | -15.587 | [10 empty] | 0 | 27.3 | 7.5833
Low | 91 | 91 | 22 | -1.4306 | -5.15 | 6.1111 | 1690 | -2417.6389 | 265.2624 | 2.4684 | -2149.9081 | -13.1383 | [10 empty] | 0 | 22 | 6.1111
Low | 92 | 92 | 17 | -1.0833 | -3.9 | 4.7222 | 1690 | -1830.8333 | 265.2624 | 1.9074 | -1563.6635 | -7.384 | [10 empty] | 0 | 17 | 4.7222
Low | 93 | 93 | 14.2 | -0.69444 | -2.5 | 3.9444 | 1690 | -1173.6111 | 265.2624 | 1.5932 | -906.7555 | -3.5766 | [10 empty] | 0 | 14.2 | 3.9444
Low | 94 | 94 | 12 | -0.70833 | -2.55 | 3.3333 | 1690 | -1197.0833 | 265.2624 | 1.3464 | -930.4745 | -3.1016 | [10 empty] | 0 | 12 | 3.3333
Low | 95 | 95 | 9.1 | -0.86111 | -3.1 | 2.5278 | 1690 | -1455.2778 | 265.2624 | 1.021 | -1188.9944 | -3.0055 | [10 empty] | 0 | 9.1 | 2.5278
Low | 96 | 96 | 5.8 | -0.76389 | -2.75 | 1.6111 | 1690 | -1290.9722 | 265.2624 | 0.65076 | -1025.0591 | -1.6515 | [10 empty] | 0 | 5.8 | 1.6111
Low | 97 | 97 | 3.6 | -0.5 | -1.8 | 1 | 1690 | -845 | 265.2624 | 0.40392 | -579.3337 | -0.57933 | [10 empty] | 0 | 3.6 | 1
Low | 98 | 98 | 2.2 | -0.5 | -1.8 | 0.61111 | 1690 | -845 | 265.2624 | 0.24684 | -579.4908 | -0.35413 | [10 empty] | 0 | 2.2 | 0.61111
Low | 99 | 99 | 0 | -0.30556 | -1.1 | 0 | 1690 | -516.3889 | 265.2624 | 0 | -251.1265 | 0 | [10 empty] | 1 |  | 0
Low | 100 | 100 | 0 | 0 | 0 | 0 | 1690 | 0 | 265.2624 | 0 | 265.2624 | 0 | [10 empty] | 1 |  | 0
Low | 101 | 101 | 0 | 0 | 0 | 0 | 1690 | 0 | 265.2624 | 0 | 265.2624 | 0 | [10 empty] | 1 |  | 0
Low | 102 | 102 | 0 | 0 | 0 | 0 | 1690 | 0 | 265.2624 | 0 | 265.2624 | 0 | [10 empty] | 1 |  | 0
Low | 103 | 103 | 0 | 0 | 0 | 0 | 1690 | 0 | 265.2624 | 0 | 265.2624 | 0 | [10 empty] | 1 |  | 0
Low | 104 | 104 | 0 | 0 | 0 | 0 | 1690 | 0 | 265.2624 | 0 | 265.2624 | 0 | [10 empty] | 1 |  | 0
Low | 105 | 105 | 0 | 0 | 0 | 0 | 1690 | 0 | 265.2624 | 0 | 265.2624 | 0 | [10 empty] | 1 |  | 0
Low | 106 | 106 | 0 | 0 | 0 | 0 | 1690 | 0 | 265.2624 | 0 | 265.2624 | 0 | [10 empty] | 1 |  | 0
Low | 107 | 107 | 0 | 0 | 0 | 0 | 1690 | 0 | 265.2624 | 0 | 265.2624 | 0 | [10 empty] | 1 |  | 0
Low | 108 | 108 | 0 | 0 | 0 | 0 | 1690 | 0 | 265.2624 | 0 | 265.2624 | 0 | [10 empty] | 1 |  | 0
Low | 109 | 109 | 0 | 0 | 0 | 0 | 1690 | 0 | 265.2624 | 0 | 265.2624 | 0 | [10 empty] | 1 |  | 0
Low | 110 | 110 | 0 | 0 | 0 | 0 | 1690 | 0 | 265.2624 | 0 | 265.2624 | 0 | [10 empty] | 1 |  | 0
Low | 111 | 111 | 0 | 0 | 0 | 0 | 1690 | 0 | 265.2624 | 0 | 265.2624 | 0 | [10 empty] | 1 |  | 0
Low | 112 | 112 | 0 | 0 | 0 | 0 | 1690 | 0 | 265.2624 | 0 | 265.2624 | 0 | [10 empty] | 1 |  | 0
Low | 113 | 113 | 0 | 0 | 0 | 0 | 1690 | 0 | 265.2624 | 0 | 265.2624 | 0 | [10 empty] | 1 |  | 0
Low | 114 | 114 | 0 | 0 | 0 | 0 | 1690 | 0 | 265.2624 | 0 | 265.2624 | 0 | [10 empty] | 1 |  | 0
Low | 115 | 115 | 0 | 0 | 0 | 0 | 1690 | 0 | 265.2624 | 0 | 265.2624 | 0 | [10 empty] | 1 |  | 0
Low | 116 | 116 | 0 | 0 | 0 | 0 | 1690 | 0 | 265.2624 | 0 | 265.2624 | 0 | [10 empty] | 1 |  | 0
Low | 117 | 117 | 0 | 0 | 0 | 0 | 1690 | 0 | 265.2624 | 0 | 265.2624 | 0 | [10 empty] | 1 |  | 0
Low | 118 | 118 | 0 | 0 | 0 | 0 | 1690 | 0 | 265.2624 | 0 | 265.2624 | 0 | [10 empty] | 1 |  | 0
Low | 119 | 119 | 0 | 0 | 0 | 0 | 1690 | 0 | 265.2624 | 0 | 265.2624 | 0 | [10 empty] | 1 |  | 0
Low | 120 | 120 | 0 | 0 | 0 | 0 | 1690 | 0 | 265.2624 | 0 | 265.2624 | 0 | [10 empty] | 1 |  | 0
Low | 121 | 121 | 0 | 0 | 0 | 0 | 1690 | 0 | 265.2624 | 0 | 265.2624 | 0 | [10 empty] | 1 |  | 0
Low | 122 | 122 | 0 | 0 | 0 | 0 | 1690 | 0 | 265.2624 | 0 | 265.2624 | 0 | [10 empty] | 1 |  | 0
Low | 123 | 123 | 0 | 0 | 0 | 0 | 1690 | 0 | 265.2624 | 0 | 265.2624 | 0 | [10 empty] | 1 |  | 0
Low | 124 | 124 | 0 | 0 | 0 | 0 | 1690 | 0 | 265.2624 | 0 | 265.2624 | 0 | [10 empty] | 1 |  | 0
Low | 125 | 125 | 0 | 0 | 0 | 0 | 1690 | 0 | 265.2624 | 0 | 265.2624 | 0 | [10 empty] | 1 |  | 0
Low | 126 | 126 | 0 | 0 | 0 | 0 | 1690 | 0 | 265.2624 | 0 | 265.2624 | 0 | [10 empty] | 1 |  | 0
Low | 127 | 127 | 0 | 0 | 0 | 0 | 1690 | 0 | 265.2624 | 0 | 265.2624 | 0 | [10 empty] | 1 |  | 0
Low | 128 | 128 | 0 | 0 | 0 | 0 | 1690 | 0 | 265.2624 | 0 | 265.2624 | 0 | [10 empty] | 1 |  | 0
Low | 129 | 129 | 0 | 0 | 0 | 0 | 1690 | 0 | 265.2624 | 0 | 265.2624 | 0 | [10 empty] | 1 |  | 0
Low | 130 | 130 | 0 | 0 | 0 | 0 | 1690 | 0 | 265.2624 | 0 | 265.2624 | 0 | [10 empty] | 1 |  | 0
Low | 131 | 131 | 0 | 0 | 0 | 0 | 1690 | 0 | 265.2624 | 0 | 265.2624 | 0 | [10 empty] | 1 |  | 0
Low | 132 | 132 | 0 | 0 | 0 | 0 | 1690 | 0 | 265.2624 | 0 | 265.2624 | 0 | [10 empty] | 1 |  | 0
Low | 133 | 133 | 0 | 0 | 0 | 0 | 1690 | 0 | 265.2624 | 0 | 265.2624 | 0 | [10 empty] | 1 |  | 0
Low | 134 | 134 | 0 | 0 | 0 | 0 | 1690 | 0 | 265.2624 | 0 | 265.2624 | 0 | [10 empty] | 1 |  | 0
Low | 135 | 135 | 0 | 0 | 0 | 0 | 1690 | 0 | 265.2624 | 0 | 265.2624 | 0 | [10 empty] | 1 |  | 0
Low | 136 | 136 | 0 | 0 | 0 | 0 | 1690 | 0 | 265.2624 | 0 | 265.2624 | 0 | [10 empty] | 1 |  | 0
Low | 137 | 137 | 0 | 0.027778 | 0.1 | 0 | 1690 | 46.9444 | 265.2624 | 0 | 312.2068 | 0 | [10 empty] | 1 |  | 0
Low | 138 | 138 | 0.2 | 0.26389 | 0.95 | 0.055556 | 1690 | 445.9722 | 265.2624 | 0.02244 | 711.2571 | 0.039514 | [10 empty] | 1 |  | 0.055556
Low | 139 | 139 | 1.9 | 0.81944 | 2.95 | 0.52778 | 1690 | 1384.8611 | 265.2624 | 0.21318 | 1650.3367 | 0.87101 | [10 empty] | 0 | 1.9 | 0.52778
Low | 140 | 140 | 6.1 | 1.3611 | 4.9 | 1.6944 | 1690 | 2300.2778 | 265.2624 | 0.68442 | 2566.2246 | 4.3483 | [10 empty] | 0 | 6.1 | 1.6944
Low | 141 | 141 | 11.7 | 1.4306 | 5.15 | 3.25 | 1690 | 2417.6389 | 265.2624 | 1.3127 | 2684.214 | 8.7237 | [10 empty] | 0 | 11.7 | 3.25
Low | 142 | 142 | 16.4 | 1 | 3.6 | 4.5556 | 1690 | 1690 | 265.2624 | 1.8401 | 1957.1025 | 8.9157 | [10 empty] | 0 | 16.4 | 4.5556
Low | 143 | 143 | 18.9 | 0.48611 | 1.75 | 5.25 | 1690 | 821.5278 | 265.2624 | 2.1206 | 1088.9108 | 5.7168 | [10 empty] | 0 | 18.9 | 5.25
Low | 144 | 144 | 19.9 | 0.26389 | 0.95 | 5.5278 | 1690 | 445.9722 | 265.2624 | 2.2328 | 713.4674 | 3.9439 | [10 empty] | 0 | 19.9 | 5.5278
Low | 145 | 145 | 20.8 | 0.40278 | 1.45 | 5.7778 | 1690 | 680.6944 | 265.2624 | 2.3338 | 948.2906 | 5.479 | [10 empty] | 0 | 20.8 | 5.7778
Low | 146 | 146 | 22.8 | 0.63889 | 2.3 | 6.3333 | 1690 | 1079.7222 | 265.2624 | 2.5582 | 1347.5428 | 8.5344 | [10 empty] | 0 | 22.8 | 6.3333
Low | 147 | 147 | 25.4 | 0.68056 | 2.45 | 7.0556 | 1690 | 1150.1389 | 265.2624 | 2.8499 | 1418.2512 | 10.0065 | [10 empty] | 0 | 25.4 | 7.0556
Low | 148 | 148 | 27.7 | 0.52778 | 1.9 | 7.6944 | 1690 | 891.9444 | 265.2624 | 3.1079 | 1160.3148 | 8.928 | [10 empty] | 0 | 27.7 | 7.6944
Low | 149 | 149 | 29.2 | 0.29167 | 1.05 | 8.1111 | 1690 | 492.9167 | 265.2624 | 3.2762 | 761.4553 | 6.1762 | [10 empty] | 0 | 29.2 | 8.1111
Low | 150 | 150 | 29.8 | 0.027778 | 0.1 | 8.2778 | 1690 | 46.9444 | 265.2624 | 3.3436 | 315.5504 | 2.6121 | [10 empty] | 0 | 29.8 | 8.2778
Low | 151 | 151 | 29.4 | -0.36111 | -1.3 | 8.1667 | 1690 | -610.2778 | 265.2624 | 3.2987 | -341.7167 | -2.7907 | [10 empty] | 0 | 29.4 | 8.1667
Low | 152 | 152 | 27.2 | -0.94444 | -3.4 | 7.5556 | 1690 | -1596.1111 | 265.2624 | 3.0518 | -1327.7969 | -10.0322 | [10 empty] | 0 | 27.2 | 7.5556
Low | 153 | 153 | 22.6 | -1.375 | -4.95 | 6.2778 | 1690 | -2323.75 | 265.2624 | 2.5357 | -2055.9519 | -12.9068 | [10 empty] | 0 | 22.6 | 6.2778
Low | 154 | 154 | 17.3 | -1.2917 | -4.65 | 4.8056 | 1690 | -2182.9167 | 265.2624 | 1.9411 | -1915.7132 | -9.2061 | [10 empty] | 0 | 17.3 | 4.8056
Low | 155 | 155 | 13.3 | -0.73611 | -2.65 | 3.6944 | 1690 | -1244.0278 | 265.2624 | 1.4923 | -977.2731 | -3.6105 | [10 empty] | 0 | 13.3 | 3.6944
Low | 156 | 156 | 12 | -0.097222 | -0.35 | 3.3333 | 1690 | -164.3056 | 265.2624 | 1.3464 | 102.3032 | 0.34101 | [10 empty] | 0 | 12 | 3.3333
Low | 157 | 157 | 12.6 | 0.29167 | 1.05 | 3.5 | 1690 | 492.9167 | 265.2624 | 1.4137 | 759.5928 | 2.6586 | [10 empty] | 0 | 12.6 | 3.5
Low | 158 | 158 | 14.1 | 0.63889 | 2.3 | 3.9167 | 1690 | 1079.7222 | 265.2624 | 1.582 | 1346.5666 | 5.2741 | [10 empty] | 0 | 14.1 | 3.9167
Low | 159 | 159 | 17.2 | 0.83333 | 3 | 4.7778 | 1690 | 1408.3333 | 265.2624 | 1.9298 | 1675.5256 | 8.0053 | [10 empty] | 0 | 17.2 | 4.7778
Low | 160 | 160 | 20.1 | 0.86111 | 3.1 | 5.5833 | 1690 | 1455.2778 | 265.2624 | 2.2552 | 1722.7954 | 9.6189 | [10 empty] | 0 | 20.1 | 5.5833
Low | 161 | 161 | 23.4 | 0.75 | 2.7 | 6.5 | 1690 | 1267.5 | 265.2624 | 2.6255 | 1535.3879 | 9.98 | [10 empty] | 0 | 23.4 | 6.5
Low | 162 | 162 | 25.5 | 0.58333 | 2.1 | 7.0833 | 1690 | 985.8333 | 265.2624 | 2.8611 | 1253.9568 | 8.8822 | [10 empty] | 0 | 25.5 | 7.0833
Low | 163 | 163 | 27.6 | 0.55556 | 2 | 7.6667 | 1690 | 938.8889 | 265.2624 | 3.0967 | 1207.248 | 9.2556 | [10 empty] | 0 | 27.6 | 7.6667
Low | 164 | 164 | 29.5 | 0.48611 | 1.75 | 8.1944 | 1690 | 821.5278 | 265.2624 | 3.3099 | 1090.1001 | 8.9328 | [10 empty] | 0 | 29.5 | 8.1944
Low | 165 | 165 | 31.1 | 0.36111 | 1.3 | 8.6389 | 1690 | 610.2778 | 265.2624 | 3.4894 | 879.0296 | 7.5938 | [10 empty] | 0 | 31.1 | 8.6389
Low | 166 | 166 | 32.1 | 0.29167 | 1.05 | 8.9167 | 1690 | 492.9167 | 265.2624 | 3.6016 | 761.7807 | 6.7925 | [10 empty] | 0 | 32.1 | 8.9167
Low | 167 | 167 | 33.2 | 0.43056 | 1.55 | 9.2222 | 1690 | 727.6389 | 265.2624 | 3.725 | 996.6263 | 9.1911 | [10 empty] | 0 | 33.2 | 9.2222
Low | 168 | 168 | 35.2 | 0.55556 | 2 | 9.7778 | 1690 | 938.8889 | 265.2624 | 3.9494 | 1208.1007 | 11.8125 | [10 empty] | 0 | 35.2 | 9.7778
Low | 169 | 169 | 37.2 | 0.38889 | 1.4 | 10.3333 | 1690 | 657.2222 | 265.2624 | 4.1738 | 926.6585 | 9.5755 | [10 empty] | 0 | 37.2 | 10.3333
Low | 170 | 170 | 38 | 0.027778 | 0.1 | 10.5556 | 1690 | 46.9444 | 265.2624 | 4.2636 | 316.4704 | 3.3405 | [10 empty] | 0 | 38 | 10.5556
Low | 171 | 171 | 37.4 | -0.40278 | -1.45 | 10.3889 | 1690 | -680.6944 | 265.2624 | 4.1963 | -411.2358 | -4.2723 | [10 empty] | 0 | 37.4 | 10.3889
Low | 172 | 172 | 35.1 | -0.88889 | -3.2 | 9.75 | 1690 | -1502.2222 | 265.2624 | 3.9382 | -1233.0216 | -12.022 | [10 empty] | 0 | 35.1 | 9.75
Low | 173 | 173 | 31 | -1.1111 | -4 | 8.6111 | 1690 | -1877.7778 | 265.2624 | 3.4782 | -1609.0372 | -13.8556 | [10 empty] | 0 | 31 | 8.6111
Low | 174 | 174 | 27.1 | -0.79167 | -2.85 | 7.5278 | 1690 | -1337.9167 | 265.2624 | 3.0406 | -1069.6136 | -8.0518 | [10 empty] | 0 | 27.1 | 7.5278
Low | 175 | 175 | 25.3 | -0.27778 | -1 | 7.0278 | 1690 | -469.4444 | 265.2624 | 2.8387 | -201.3434 | -1.415 | [10 empty] | 0 | 25.3 | 7.0278
Low | 176 | 176 | 25.1 | 0.083333 | 0.3 | 6.9722 | 1690 | 140.8333 | 265.2624 | 2.8162 | 408.912 | 2.851 | [10 empty] | 0 | 25.1 | 6.9722
Low | 177 | 177 | 25.9 | 0.375 | 1.35 | 7.1944 | 1690 | 633.75 | 265.2624 | 2.906 | 901.9184 | 6.4888 | [10 empty] | 0 | 25.9 | 7.1944
Low | 178 | 178 | 27.8 | 0.45833 | 1.65 | 7.7222 | 1690 | 774.5833 | 265.2624 | 3.1192 | 1042.9649 | 8.054 | [10 empty] | 0 | 27.8 | 7.7222
Low | 179 | 179 | 29.2 | 0.25 | 0.9 | 8.1111 | 1690 | 422.5 | 265.2624 | 3.2762 | 691.0386 | 5.6051 | [10 empty] | 0 | 29.2 | 8.1111
Low | 180 | 180 | 29.6 | 0.041667 | 0.15 | 8.2222 | 1690 | 70.4167 | 265.2624 | 3.3211 | 339.0002 | 2.7873 | [10 empty] | 0 | 29.6 | 8.2222
Low | 181 | 181 | 29.5 | -0.055556 | -0.2 | 8.1944 | 1690 | -93.8889 | 265.2624 | 3.3099 | 174.6834 | 1.4314 | [10 empty] | 0 | 29.5 | 8.1944
Low | 182 | 182 | 29.2 | -0.16667 | -0.6 | 8.1111 | 1690 | -281.6667 | 265.2624 | 3.2762 | -13.128 | -0.10648 | [10 empty] | 0 | 29.2 | 8.1111
Low | 183 | 183 | 28.3 | -0.43056 | -1.55 | 7.8611 | 1690 | -727.6389 | 265.2624 | 3.1753 | -459.2012 | -3.6098 | [10 empty] | 0 | 28.3 | 7.8611
Low | 184 | 184 | 26.1 | -0.65278 | -2.35 | 7.25 | 1690 | -1103.1944 | 265.2624 | 2.9284 | -835.0036 | -6.0538 | [10 empty] | 0 | 26.1 | 7.25
Low | 185 | 185 | 23.6 | -0.70833 | -2.55 | 6.5556 | 1690 | -1197.0833 | 265.2624 | 2.6479 | -929.173 | -6.0912 | [10 empty] | 0 | 23.6 | 6.5556
Low | 186 | 186 | 21 | -0.65278 | -2.35 | 5.8333 | 1690 | -1103.1944 | 265.2624 | 2.3562 | -835.5758 | -4.8742 | [10 empty] | 0 | 21 | 5.8333
Low | 187 | 187 | 18.9 | -0.54167 | -1.95 | 5.25 | 1690 | -915.4167 | 265.2624 | 2.1206 | -648.0337 | -3.4022 | [10 empty] | 0 | 18.9 | 5.25
Low | 188 | 188 | 17.1 | -0.44444 | -1.6 | 4.75 | 1690 | -751.1111 | 265.2624 | 1.9186 | -483.9301 | -2.2987 | [10 empty] | 0 | 17.1 | 4.75
Low | 189 | 189 | 15.7 | -0.36111 | -1.3 | 4.3611 | 1690 | -610.2778 | 265.2624 | 1.7615 | -343.2538 | -1.497 | [10 empty] | 0 | 15.7 | 4.3611
Low | 190 | 190 | 14.5 | -0.27778 | -1 | 4.0278 | 1690 | -469.4444 | 265.2624 | 1.6269 | -202.5551 | -0.81585 | [10 empty] | 0 | 14.5 | 4.0278
Low | 191 | 191 | 13.7 | -0.22222 | -0.8 | 3.8056 | 1690 | -375.5556 | 265.2624 | 1.5371 | -108.756 | -0.41388 | [10 empty] | 0 | 13.7 | 3.8056
Low | 192 | 192 | 12.9 | -0.16667 | -0.6 | 3.5833 | 1690 | -281.6667 | 265.2624 | 1.4474 | -14.9569 | -0.053596 | [10 empty] | 0 | 12.9 | 3.5833
Low | 193 | 193 | 12.5 | -0.097222 | -0.35 | 3.4722 | 1690 | -164.3056 | 265.2624 | 1.4025 | 102.3593 | 0.35541 | [10 empty] | 0 | 12.5 | 3.4722
Low | 194 | 194 | 12.2 | -0.069444 | -0.25 | 3.3889 | 1690 | -117.3611 | 265.2624 | 1.3688 | 149.2701 | 0.50586 | [10 empty] | 0 | 12.2 | 3.3889
Low | 195 | 195 | 12 | -0.027778 | -0.1 | 3.3333 | 1690 | -46.9444 | 265.2624 | 1.3464 | 219.6644 | 0.73221 | [10 empty] | 0 | 12 | 3.3333
Low | 196 | 196 | 12 | 0 | 0 | 3.3333 | 1690 | 0 | 265.2624 | 1.3464 | 266.6088 | 0.8887 | [10 empty] | 0 | 12 | 3.3333
Low | 197 | 197 | 12 | 0 | 0 | 3.3333 | 1690 | 0 | 265.2624 | 1.3464 | 266.6088 | 0.8887 | [10 empty] | 0 | 12 | 3.3333
Low | 198 | 198 | 12 | 0.069444 | 0.25 | 3.3333 | 1690 | 117.3611 | 265.2624 | 1.3464 | 383.9699 | 1.2799 | [10 empty] | 0 | 12 | 3.3333
Low | 199 | 199 | 12.5 | 0.13889 | 0.5 | 3.4722 | 1690 | 234.7222 | 265.2624 | 1.4025 | 501.3871 | 1.7409 | [10 empty] | 0 | 12.5 | 3.4722
Low | 200 | 200 | 13 | 0.20833 | 0.75 | 3.6111 | 1690 | 352.0833 | 265.2624 | 1.4586 | 618.8043 | 2.2346 | [10 empty] | 0 | 13 | 3.6111
Low | 201 | 201 | 14 | 0.27778 | 1 | 3.8889 | 1690 | 469.4444 | 265.2624 | 1.5708 | 736.2776 | 2.8633 | [10 empty] | 0 | 14 | 3.8889
Low | 202 | 202 | 15 | 0.34722 | 1.25 | 4.1667 | 1690 | 586.8056 | 265.2624 | 1.683 | 853.751 | 3.5573 | [10 empty] | 0 | 15 | 4.1667
Low | 203 | 203 | 16.5 | 0.55556 | 2 | 4.5833 | 1690 | 938.8889 | 265.2624 | 1.8513 | 1206.0026 | 5.5275 | [10 empty] | 0 | 16.5 | 4.5833
Low | 204 | 204 | 19 | 0.65278 | 2.35 | 5.2778 | 1690 | 1103.1944 | 265.2624 | 2.1318 | 1370.5886 | 7.2337 | [10 empty] | 0 | 19 | 5.2778
Low | 205 | 205 | 21.2 | 0.66667 | 2.4 | 5.8889 | 1690 | 1126.6667 | 265.2624 | 2.3786 | 1394.3077 | 8.2109 | [10 empty] | 0 | 21.2 | 5.8889
Low | 206 | 206 | 23.8 | 0.79167 | 2.85 | 6.6111 | 1690 | 1337.9167 | 265.2624 | 2.6704 | 1605.8494 | 10.6164 | [10 empty] | 0 | 23.8 | 6.6111
Low | 207 | 207 | 26.9 | 0.80556 | 2.9 | 7.4722 | 1690 | 1361.3889 | 265.2624 | 3.0182 | 1629.6695 | 12.1773 | [10 empty] | 0 | 26.9 | 7.4722
Low | 208 | 208 | 29.6 | 0.70833 | 2.55 | 8.2222 | 1690 | 1197.0833 | 265.2624 | 3.3211 | 1465.6669 | 12.051 | [10 empty] | 0 | 29.6 | 8.2222
Low | 209 | 209 | 32 | 0.77778 | 2.8 | 8.8889 | 1690 | 1314.4444 | 265.2624 | 3.5904 | 1583.2972 | 14.0738 | [10 empty] | 0 | 32 | 8.8889
Low | 210 | 210 | 35.2 | 0.76389 | 2.75 | 9.7778 | 1690 | 1290.9722 | 265.2624 | 3.9494 | 1560.1841 | 15.2551 | [10 empty] | 0 | 35.2 | 9.7778
Low | 211 | 211 | 37.5 | 0.55556 | 2 | 10.4167 | 1690 | 938.8889 | 265.2624 | 4.2075 | 1208.3588 | 12.5871 | [10 empty] | 0 | 37.5 | 10.4167
Low | 212 | 212 | 39.2 | 0.41667 | 1.5 | 10.8889 | 1690 | 704.1667 | 265.2624 | 4.3982 | 973.8273 | 10.6039 | [10 empty] | 0 | 39.2 | 10.8889
Low | 213 | 213 | 40.5 | 0.33333 | 1.2 | 11.25 | 1690 | 563.3333 | 265.2624 | 4.5441 | 833.1398 | 9.3728 | [10 empty] | 0 | 40.5 | 11.25
Low | 214 | 214 | 41.6 | 0.36111 | 1.3 | 11.5556 | 1690 | 610.2778 | 265.2624 | 4.6675 | 880.2077 | 10.1713 | [10 empty] | 0 | 41.6 | 11.5556
Low | 215 | 215 | 43.1 | 0.47222 | 1.7 | 11.9722 | 1690 | 798.0556 | 265.2624 | 4.8358 | 1068.1538 | 12.7882 | [10 empty] | 0 | 43.1 | 11.9722
Low | 216 | 216 | 45 | 0.55556 | 2 | 12.5 | 1690 | 938.8889 | 265.2624 | 5.049 | 1209.2003 | 15.115 | [10 empty] | 0 | 45 | 12.5
Low | 217 | 217 | 47.1 | 0.55556 | 2 | 13.0833 | 1690 | 938.8889 | 265.2624 | 5.2846 | 1209.4359 | 15.8235 | [10 empty] | 0 | 47.1 | 13.0833
Low | 218 | 218 | 49 | 0.48611 | 1.75 | 13.6111 | 1690 | 821.5278 | 265.2624 | 5.4978 | 1092.288 | 14.8673 | [10 empty] | 0 | 49 | 13.6111
Low | 219 | 219 | 50.6 | 0.38889 | 1.4 | 14.0556 | 1690 | 657.2222 | 265.2624 | 5.6773 | 928.1619 | 13.0458 | [10 empty] | 0 | 50.6 | 14.0556
Low | 220 | 220 | 51.8 | 0.29167 | 1.05 | 14.3889 | 1690 | 492.9167 | 265.2624 | 5.812 | 763.991 | 10.993 | [10 empty] | 0 | 51.8 | 14.3889
Low | 221 | 221 | 52.7 | 0.18056 | 0.65 | 14.6389 | 1690 | 305.1389 | 265.2624 | 5.9129 | 576.3142 | 8.4366 | [10 empty] | 0 | 52.7 | 14.6389
Low | 222 | 222 | 53.1 | 0.11111 | 0.4 | 14.75 | 1690 | 187.7778 | 265.2624 | 5.9578 | 458.998 | 6.7702 | [10 empty] | 0 | 53.1 | 14.75
Low | 223 | 223 | 53.5 | 0.097222 | 0.35 | 14.8611 | 1690 | 164.3056 | 265.2624 | 6.0027 | 435.5707 | 6.4731 | [10 empty] | 0 | 53.5 | 14.8611
Low | 224 | 224 | 53.8 | 0.097222 | 0.35 | 14.9444 | 1690 | 164.3056 | 265.2624 | 6.0364 | 435.6043 | 6.5099 | [10 empty] | 0 | 53.8 | 14.9444
Low | 225 | 225 | 54.2 | 0.13889 | 0.5 | 15.0556 | 1690 | 234.7222 | 265.2624 | 6.0812 | 506.0659 | 7.6191 | [10 empty] | 0 | 54.2 | 15.0556
Low | 226 | 226 | 54.8 | 0.15278 | 0.55 | 15.2222 | 1690 | 258.1944 | 265.2624 | 6.1486 | 529.6054 | 8.0618 | [10 empty] | 0 | 54.8 | 15.2222
Low | 227 | 227 | 55.3 | 0.13889 | 0.5 | 15.3611 | 1690 | 234.7222 | 265.2624 | 6.2047 | 506.1893 | 7.7756 | [10 empty] | 0 | 55.3 | 15.3611
Low | 228 | 228 | 55.8 | 0.125 | 0.45 | 15.5 | 1690 | 211.25 | 265.2624 | 6.2608 | 482.7732 | 7.483 | [10 empty] | 0 | 55.8 | 15.5
Low | 229 | 229 | 56.2 | 0.097222 | 0.35 | 15.6111 | 1690 | 164.3056 | 265.2624 | 6.3056 | 435.8736 | 6.8045 | [10 empty] | 0 | 56.2 | 15.6111
Low | 230 | 230 | 56.5 | 0.041667 | 0.15 | 15.6944 | 1690 | 70.4167 | 265.2624 | 6.3393 | 342.0184 | 5.3678 | [10 empty] | 0 | 56.5 | 15.6944
Low | 231 | 231 | 56.5 | -0.041667 | -0.15 | 15.6944 | 1690 | -70.4167 | 265.2624 | 6.3393 | 201.185 | 3.1575 | [10 empty] | 0 | 56.5 | 15.6944
Low | 232 | 232 | 56.2 | -0.22222 | -0.8 | 15.6111 | 1690 | -375.5556 | 265.2624 | 6.3056 | -103.9875 | -1.6234 | [10 empty] | 0 | 56.2 | 15.6111
Low | 233 | 233 | 54.9 | -0.45833 | -1.65 | 15.25 | 1690 | -774.5833 | 265.2624 | 6.1598 | -503.1612 | -7.6732 | [10 empty] | 0 | 54.9 | 15.25
Low | 234 | 234 | 52.9 | -0.54167 | -1.95 | 14.6944 | 1690 | -915.4167 | 265.2624 | 5.9354 | -644.2189 | -9.4664 | [10 empty] | 0 | 52.9 | 14.6944
Low | 235 | 235 | 51 | -0.43056 | -1.55 | 14.1667 | 1690 | -727.6389 | 265.2624 | 5.7222 | -456.6543 | -6.4693 | [10 empty] | 0 | 51 | 14.1667
Low | 236 | 236 | 49.8 | -0.25 | -0.9 | 13.8333 | 1690 | -422.5 | 265.2624 | 5.5876 | -151.65 | -2.0978 | [10 empty] | 0 | 49.8 | 13.8333
Low | 237 | 237 | 49.2 | -0.19444 | -0.7 | 13.6667 | 1690 | -328.6111 | 265.2624 | 5.5202 | -57.8285 | -0.79032 | [10 empty] | 0 | 49.2 | 13.6667
Low | 238 | 238 | 48.4 | -0.31944 | -1.15 | 13.4444 | 1690 | -539.8611 | 265.2624 | 5.4305 | -269.1682 | -3.6188 | [10 empty] | 0 | 48.4 | 13.4444
Low | 239 | 239 | 46.9 | -0.56944 | -2.05 | 13.0278 | 1690 | -962.3611 | 265.2624 | 5.2622 | -691.8365 | -9.0131 | [10 empty] | 0 | 46.9 | 13.0278
Low | 240 | 240 | 44.3 | -0.75 | -2.7 | 12.3056 | 1690 | -1267.5 | 265.2624 | 4.9705 | -997.2671 | -12.2719 | [10 empty] | 0 | 44.3 | 12.3056
Low | 241 | 241 | 41.5 | -0.66667 | -2.4 | 11.5278 | 1690 | -1126.6667 | 265.2624 | 4.6563 | -856.748 | -9.8764 | [10 empty] | 0 | 41.5 | 11.5278
Low | 242 | 242 | 39.5 | -0.625 | -2.25 | 10.9722 | 1690 | -1056.25 | 265.2624 | 4.4319 | -786.5557 | -8.6303 | [10 empty] | 0 | 39.5 | 10.9722
Low | 243 | 243 | 37 | -0.68056 | -2.45 | 10.2778 | 1690 | -1150.1389 | 265.2624 | 4.1514 | -880.7251 | -9.0519 | [10 empty] | 0 | 37 | 10.2778
Low | 244 | 244 | 34.6 | -0.65278 | -2.35 | 9.6111 | 1690 | -1103.1944 | 265.2624 | 3.8821 | -834.0499 | -8.0161 | [10 empty] | 0 | 34.6 | 9.6111
Low | 245 | 245 | 32.3 | -0.77778 | -2.8 | 8.9722 | 1690 | -1314.4444 | 265.2624 | 3.6241 | -1045.558 | -9.381 | [10 empty] | 0 | 32.3 | 8.9722
Low | 246 | 246 | 29 | -1 | -3.6 | 8.0556 | 1690 | -1690 | 265.2624 | 3.2538 | -1421.4838 | -11.4508 | [10 empty] | 0 | 29 | 8.0556
Low | 247 | 247 | 25.1 | -0.94444 | -3.4 | 6.9722 | 1690 | -1596.1111 | 265.2624 | 2.8162 | -1328.0325 | -9.2593 | [10 empty] | 0 | 25.1 | 6.9722
Low | 248 | 248 | 22.2 | -0.58333 | -2.1 | 6.1667 | 1690 | -985.8333 | 265.2624 | 2.4908 | -718.0801 | -4.4282 | [10 empty] | 0 | 22.2 | 6.1667
Low | 249 | 249 | 20.9 | -0.25 | -0.9 | 5.8056 | 1690 | -422.5 | 265.2624 | 2.345 | -154.8926 | -0.89924 | [10 empty] | 0 | 20.9 | 5.8056
Low | 250 | 250 | 20.4 | -0.19444 | -0.7 | 5.6667 | 1690 | -328.6111 | 265.2624 | 2.2889 | -61.0598 | -0.34601 | [10 empty] | 0 | 20.4 | 5.6667
Low | 251 | 251 | 19.5 | -0.27778 | -1 | 5.4167 | 1690 | -469.4444 | 265.2624 | 2.1879 | -201.9941 | -1.0941 | [10 empty] | 0 | 19.5 | 5.4167
Low | 252 | 252 | 18.4 | -0.23611 | -0.85 | 5.1111 | 1690 | -399.0278 | 265.2624 | 2.0645 | -131.7009 | -0.67314 | [10 empty] | 0 | 18.4 | 5.1111
Low | 253 | 253 | 17.8 | -0.083333 | -0.3 | 4.9444 | 1690 | -140.8333 | 265.2624 | 1.9972 | 126.4262 | 0.62511 | [10 empty] | 0 | 17.8 | 4.9444
Low | 254 | 254 | 17.8 | -0.055556 | -0.2 | 4.9444 | 1690 | -93.8889 | 265.2624 | 1.9972 | 173.3707 | 0.85722 | [10 empty] | 0 | 17.8 | 4.9444
Low | 255 | 255 | 17.4 | -0.29167 | -1.05 | 4.8333 | 1690 | -492.9167 | 265.2624 | 1.9523 | -225.702 | -1.0909 | [10 empty] | 0 | 17.4 | 4.8333
Low | 256 | 256 | 15.7 | -0.40278 | -1.45 | 4.3611 | 1690 | -680.6944 | 265.2624 | 1.7615 | -413.6705 | -1.8041 | [10 empty] | 0 | 15.7 | 4.3611
Low | 257 | 257 | 14.5 | -0.041667 | -0.15 | 4.0278 | 1690 | -70.4167 | 265.2624 | 1.6269 | 196.4726 | 0.79135 | [10 empty] | 0 | 14.5 | 4.0278
Low | 258 | 258 | 15.4 | 0.47222 | 1.7 | 4.2778 | 1690 | 798.0556 | 265.2624 | 1.7279 | 1065.0458 | 4.556 | [10 empty] | 0 | 15.4 | 4.2778
Low | 259 | 259 | 17.9 | 0.72222 | 2.6 | 4.9722 | 1690 | 1220.5556 | 265.2624 | 2.0084 | 1487.8263 | 7.3978 | [10 empty] | 0 | 17.9 | 4.9722
Low | 260 | 260 | 20.6 | 0.73611 | 2.65 | 5.7222 | 1690 | 1244.0278 | 265.2624 | 2.3113 | 1511.6015 | 8.6497 | [10 empty] | 0 | 20.6 | 5.7222
Low | 261 | 261 | 23.2 | 0.70833 | 2.55 | 6.4444 | 1690 | 1197.0833 | 265.2624 | 2.603 | 1464.9488 | 9.4408 | [10 empty] | 0 | 23.2 | 6.4444
Low | 262 | 262 | 25.7 | 0.76389 | 2.75 | 7.1389 | 1690 | 1290.9722 | 265.2624 | 2.8835 | 1559.1182 | 11.1304 | [10 empty] | 0 | 25.7 | 7.1389
Low | 263 | 263 | 28.7 | 0.94444 | 3.4 | 7.9722 | 1690 | 1596.1111 | 265.2624 | 3.2201 | 1864.5937 | 14.865 | [10 empty] | 0 | 28.7 | 7.9722
Low | 264 | 264 | 32.5 | 1.0278 | 3.7 | 9.0278 | 1690 | 1736.9444 | 265.2624 | 3.6465 | 2005.8533 | 18.1084 | [10 empty] | 0 | 32.5 | 9.0278
Low | 265 | 265 | 36.1 | 0.90278 | 3.25 | 10.0278 | 1690 | 1525.6944 | 265.2624 | 4.0504 | 1795.0073 | 17.9999 | [10 empty] | 0 | 36.1 | 10.0278
Low | 266 | 266 | 39 | 0.65278 | 2.35 | 10.8333 | 1690 | 1103.1944 | 265.2624 | 4.3758 | 1372.8326 | 14.8724 | [10 empty] | 0 | 39 | 10.8333
Low | 267 | 267 | 40.8 | 0.54167 | 1.95 | 11.3333 | 1690 | 915.4167 | 265.2624 | 4.5778 | 1185.2568 | 13.4329 | [10 empty] | 0 | 40.8 | 11.3333
Low | 268 | 268 | 42.9 | 0.5 | 1.8 | 11.9167 | 1690 | 845 | 265.2624 | 4.8134 | 1115.0758 | 13.288 | [10 empty] | 0 | 42.9 | 11.9167
Low | 269 | 269 | 44.4 | 0.41667 | 1.5 | 12.3333 | 1690 | 704.1667 | 265.2624 | 4.9817 | 974.4107 | 12.0177 | [10 empty] | 0 | 44.4 | 12.3333
Low | 270 | 270 | 45.9 | 0.22222 | 0.8 | 12.75 | 1690 | 375.5556 | 265.2624 | 5.15 | 645.9679 | 8.2361 | [10 empty] | 0 | 45.9 | 12.75
Low | 271 | 271 | 46 | -0.041667 | -0.15 | 12.7778 | 1690 | -70.4167 | 265.2624 | 5.1612 | 200.0069 | 2.5556 | [10 empty] | 0 | 46 | 12.7778
Low | 272 | 272 | 45.6 | -0.097222 | -0.35 | 12.6667 | 1690 | -164.3056 | 265.2624 | 5.1163 | 106.0732 | 1.3436 | [10 empty] | 0 | 45.6 | 12.6667
Low | 273 | 273 | 45.3 | -0.26389 | -0.95 | 12.5833 | 1690 | -445.9722 | 265.2624 | 5.0827 | -175.6272 | -2.21 | [10 empty] | 0 | 45.3 | 12.5833
Low | 274 | 274 | 43.7 | -0.625 | -2.25 | 12.1389 | 1690 | -1056.25 | 265.2624 | 4.9031 | -786.0845 | -9.5422 | [10 empty] | 0 | 43.7 | 12.1389
Low | 275 | 275 | 40.8 | -0.79167 | -2.85 | 11.3333 | 1690 | -1337.9167 | 265.2624 | 4.5778 | -1068.0765 | -12.1049 | [10 empty] | 0 | 40.8 | 11.3333
Low | 276 | 276 | 38 | -0.88889 | -3.2 | 10.5556 | 1690 | -1502.2222 | 265.2624 | 4.2636 | -1232.6962 | -13.0118 | [10 empty] | 0 | 38 | 10.5556
Low | 277 | 277 | 34.4 | -0.98611 | -3.55 | 9.5556 | 1690 | -1666.5278 | 265.2624 | 3.8597 | -1397.4057 | -13.353 | [10 empty] | 0 | 34.4 | 9.5556
Low | 278 | 278 | 30.9 | -1.2361 | -4.45 | 8.5833 | 1690 | -2089.0278 | 265.2624 | 3.467 | -1820.2984 | -15.6242 | [10 empty] | 0 | 30.9 | 8.5833
Low | 279 | 279 | 25.5 | -1.3194 | -4.75 | 7.0833 | 1690 | -2229.8611 | 265.2624 | 2.8611 | -1961.7376 | -13.8956 | [10 empty] | 0 | 25.5 | 7.0833
Low | 280 | 280 | 21.4 | -0.73611 | -2.65 | 5.9444 | 1690 | -1244.0278 | 265.2624 | 2.4011 | -976.3643 | -5.8039 | [10 empty] | 0 | 21.4 | 5.9444
Low | 281 | 281 | 20.2 | 0.20833 | 0.75 | 5.6111 | 1690 | 352.0833 | 265.2624 | 2.2664 | 619.6122 | 3.4767 | [10 empty] | 0 | 20.2 | 5.6111
Low | 282 | 282 | 22.9 | 0.88889 | 3.2 | 6.3611 | 1690 | 1502.2222 | 265.2624 | 2.5694 | 1770.054 | 11.2595 | [10 empty] | 0 | 22.9 | 6.3611
Low | 283 | 283 | 26.6 | 1.0139 | 3.65 | 7.3889 | 1690 | 1713.4722 | 265.2624 | 2.9845 | 1981.7191 | 14.6427 | [10 empty] | 0 | 26.6 | 7.3889
Low | 284 | 284 | 30.2 | 1.0417 | 3.75 | 8.3889 | 1690 | 1760.4167 | 265.2624 | 3.3884 | 2029.0675 | 17.0216 | [10 empty] | 0 | 30.2 | 8.3889
Low | 285 | 285 | 34.1 | 1 | 3.6 | 9.4722 | 1690 | 1690 | 265.2624 | 3.826 | 1959.0884 | 18.5569 | [10 empty] | 0 | 34.1 | 9.4722
Low | 286 | 286 | 37.4 | 0.91667 | 3.3 | 10.3889 | 1690 | 1549.1667 | 265.2624 | 4.1963 | 1818.6253 | 18.8935 | [10 empty] | 0 | 37.4 | 10.3889
Low | 287 | 287 | 40.7 | 0.91667 | 3.3 | 11.3056 | 1690 | 1549.1667 | 265.2624 | 4.5665 | 1818.9956 | 20.5648 | [10 empty] | 0 | 40.7 | 11.3056
Low | 288 | 288 | 44 | 0.91667 | 3.3 | 12.2222 | 1690 | 1549.1667 | 265.2624 | 4.9368 | 1819.3659 | 22.2367 | [10 empty] | 0 | 44 | 12.2222
Low | 289 | 289 | 47.3 | 0.72222 | 2.6 | 13.1389 | 1690 | 1220.5556 | 265.2624 | 5.3071 | 1491.125 | 19.5917 | [10 empty] | 0 | 47.3 | 13.1389
Low | 290 | 290 | 49.2 | 0.34722 | 1.25 | 13.6667 | 1690 | 586.8056 | 265.2624 | 5.5202 | 857.5882 | 11.7204 | [10 empty] | 0 | 49.2 | 13.6667
Low | 291 | 291 | 49.8 | 0 | 0 | 13.8333 | 1690 | 0 | 265.2624 | 5.5876 | 270.85 | 3.7468 | [10 empty] | 0 | 49.8 | 13.8333
Low | 292 | 292 | 49.2 | -0.23611 | -0.85 | 13.6667 | 1690 | -399.0278 | 265.2624 | 5.5202 | -128.2451 | -1.7527 | [10 empty] | 0 | 49.2 | 13.6667
Low | 293 | 293 | 48.1 | -0.26389 | -0.95 | 13.3611 | 1690 | -445.9722 | 265.2624 | 5.3968 | -175.313 | -2.3424 | [10 empty] | 0 | 48.1 | 13.3611
Low | 294 | 294 | 47.3 | -0.18056 | -0.65 | 13.1389 | 1690 | -305.1389 | 265.2624 | 5.3071 | -34.5694 | -0.4542 | [10 empty] | 0 | 47.3 | 13.1389
Low | 295 | 295 | 46.8 | -0.083333 | -0.3 | 13 | 1690 | -140.8333 | 265.2624 | 5.251 | 129.68 | 1.6858 | [10 empty] | 0 | 46.8 | 13
Low | 296 | 296 | 46.7 | 0 | 0 | 12.9722 | 1690 | 0 | 265.2624 | 5.2397 | 270.5021 | 3.509 | [10 empty] | 0 | 46.7 | 12.9722
Low | 297 | 297 | 46.8 | 0.055556 | 0.2 | 13 | 1690 | 93.8889 | 265.2624 | 5.251 | 364.4022 | 4.7372 | [10 empty] | 0 | 46.8 | 13
Low | 298 | 298 | 47.1 | 0.069444 | 0.25 | 13.0833 | 1690 | 117.3611 | 265.2624 | 5.2846 | 387.9081 | 5.0751 | [10 empty] | 0 | 47.1 | 13.0833
Low | 299 | 299 | 47.3 | 0.027778 | 0.1 | 13.1389 | 1690 | 46.9444 | 265.2624 | 5.3071 | 317.5139 | 4.1718 | [10 empty] | 0 | 47.3 | 13.1389
Low | 300 | 300 | 47.3 | -0.027778 | -0.1 | 13.1389 | 1690 | -46.9444 | 265.2624 | 5.3071 | 223.625 | 2.9382 | [10 empty] | 0 | 47.3 | 13.1389
Low | 301 | 301 | 47.1 | -0.097222 | -0.35 | 13.0833 | 1690 | -164.3056 | 265.2624 | 5.2846 | 106.2415 | 1.39 | [10 empty] | 0 | 47.1 | 13.0833
Low | 302 | 302 | 46.6 | -0.18056 | -0.65 | 12.9444 | 1690 | -305.1389 | 265.2624 | 5.2285 | -34.648 | -0.4485 | [10 empty] | 0 | 46.6 | 12.9444
Low | 303 | 303 | 45.8 | -0.25 | -0.9 | 12.7222 | 1690 | -422.5 | 265.2624 | 5.1388 | -152.0988 | -1.935 | [10 empty] | 0 | 45.8 | 12.7222
Low | 304 | 304 | 44.8 | -0.34722 | -1.25 | 12.4444 | 1690 | -586.8056 | 265.2624 | 5.0266 | -316.5166 | -3.9389 | [10 empty] | 0 | 44.8 | 12.4444
Low | 305 | 305 | 43.3 | -0.41667 | -1.5 | 12.0278 | 1690 | -704.1667 | 265.2624 | 4.8583 | -434.046 | -5.2206 | [10 empty] | 0 | 43.3 | 12.0278
Low | 306 | 306 | 41.8 | -0.34722 | -1.25 | 11.6111 | 1690 | -586.8056 | 265.2624 | 4.69 | -316.8532 | -3.679 | [10 empty] | 0 | 41.8 | 11.6111
Low | 307 | 307 | 40.8 | -0.20833 | -0.75 | 11.3333 | 1690 | -352.0833 | 265.2624 | 4.5778 | -82.2432 | -0.93209 | [10 empty] | 0 | 40.8 | 11.3333
Low | 308 | 308 | 40.3 | -0.097222 | -0.35 | 11.1944 | 1690 | -164.3056 | 265.2624 | 4.5217 | 105.4785 | 1.1808 | [10 empty] | 0 | 40.3 | 11.1944
Low | 309 | 309 | 40.1 | -0.083333 | -0.3 | 11.1389 | 1690 | -140.8333 | 265.2624 | 4.4992 | 128.9283 | 1.4361 | [10 empty] | 0 | 40.1 | 11.1389
Low | 310 | 310 | 39.7 | -0.125 | -0.45 | 11.0278 | 1690 | -211.25 | 265.2624 | 4.4543 | 58.4667 | 0.64476 | [10 empty] | 0 | 39.7 | 11.0278
Low | 311 | 311 | 39.2 | -0.16667 | -0.6 | 10.8889 | 1690 | -281.6667 | 265.2624 | 4.3982 | -12.006 | -0.13073 | [10 empty] | 0 | 39.2 | 10.8889
Low | 312 | 312 | 38.5 | -0.25 | -0.9 | 10.6944 | 1690 | -422.5 | 265.2624 | 4.3197 | -152.9179 | -1.6354 | [10 empty] | 0 | 38.5 | 10.6944
Low | 313 | 313 | 37.4 | -0.34722 | -1.25 | 10.3889 | 1690 | -586.8056 | 265.2624 | 4.1963 | -317.3469 | -3.2969 | [10 empty] | 0 | 37.4 | 10.3889
Low | 314 | 314 | 36 | -0.41667 | -1.5 | 10 | 1690 | -704.1667 | 265.2624 | 4.0392 | -434.8651 | -4.3487 | [10 empty] | 0 | 36 | 10
Low | 315 | 315 | 34.4 | -0.41667 | -1.5 | 9.5556 | 1690 | -704.1667 | 265.2624 | 3.8597 | -435.0446 | -4.1571 | [10 empty] | 0 | 34.4 | 9.5556
Low | 316 | 316 | 33 | -0.375 | -1.35 | 9.1667 | 1690 | -633.75 | 265.2624 | 3.7026 | -364.785 | -3.3439 | [10 empty] | 0 | 33 | 9.1667
Low | 317 | 317 | 31.7 | -0.41667 | -1.5 | 8.8056 | 1690 | -704.1667 | 265.2624 | 3.5567 | -435.3475 | -3.8335 | [10 empty] | 0 | 31.7 | 8.8056
Low | 318 | 318 | 30 | -0.51389 | -1.85 | 8.3333 | 1690 | -868.4722 | 265.2624 | 3.366 | -599.8438 | -4.9987 | [10 empty] | 0 | 30 | 8.3333
Low | 319 | 319 | 28 | -0.54167 | -1.95 | 7.7778 | 1690 | -915.4167 | 265.2624 | 3.1416 | -647.0127 | -5.0323 | [10 empty] | 0 | 28 | 7.7778
Low | 320 | 320 | 26.1 | -0.33333 | -1.2 | 7.25 | 1690 | -563.3333 | 265.2624 | 2.9284 | -295.1425 | -2.1398 | [10 empty] | 0 | 26.1 | 7.25
Low | 321 | 321 | 25.6 | -0.16667 | -0.6 | 7.1111 | 1690 | -281.6667 | 265.2624 | 2.8723 | -13.5319 | -0.096227 | [10 empty] | 0 | 25.6 | 7.1111
Low | 322 | 322 | 24.9 | -0.097222 | -0.35 | 6.9167 | 1690 | -164.3056 | 265.2624 | 2.7938 | 103.7506 | 0.71761 | [10 empty] | 0 | 24.9 | 6.9167
Low | 323 | 323 | 24.9 | -0.083333 | -0.3 | 6.9167 | 1690 | -140.8333 | 265.2624 | 2.7938 | 127.2228 | 0.87996 | [10 empty] | 0 | 24.9 | 6.9167
Low | 324 | 324 | 24.3 | -0.13889 | -0.5 | 6.75 | 1690 | -234.7222 | 265.2624 | 2.7265 | 33.2666 | 0.22455 | [10 empty] | 0 | 24.3 | 6.75
Low | 325 | 325 | 23.9 | -0.055556 | -0.2 | 6.6389 | 1690 | -93.8889 | 265.2624 | 2.6816 | 174.0551 | 1.1555 | [10 empty] | 0 | 23.9 | 6.6389
Low | 326 | 326 | 23.9 | -0.041667 | -0.15 | 6.6389 | 1690 | -70.4167 | 265.2624 | 2.6816 | 197.5273 | 1.3114 | [10 empty] | 0 | 23.9 | 6.6389
Low | 327 | 327 | 23.6 | -0.083333 | -0.3 | 6.5556 | 1690 | -140.8333 | 265.2624 | 2.6479 | 127.077 | 0.83306 | [10 empty] | 0 | 23.6 | 6.5556
Low | 328 | 328 | 23.3 | -0.43056 | -1.55 | 6.4722 | 1690 | -727.6389 | 265.2624 | 2.6143 | -459.7622 | -2.9757 | [10 empty] | 0 | 23.3 | 6.4722
Low | 329 | 329 | 20.5 | -0.80556 | -2.9 | 5.6944 | 1690 | -1361.3889 | 265.2624 | 2.3001 | -1093.8264 | -6.2287 | [10 empty] | 0 | 20.5 | 5.6944
Low | 330 | 330 | 17.5 | -0.5 | -1.8 | 4.8611 | 1690 | -845 | 265.2624 | 1.9635 | -577.7741 | -2.8086 | [10 empty] | 0 | 17.5 | 4.8611
Low | 331 | 331 | 16.9 | -0.11111 | -0.4 | 4.6944 | 1690 | -187.7778 | 265.2624 | 1.8962 | 79.3808 | 0.37265 | [10 empty] | 0 | 16.9 | 4.6944
Low | 332 | 332 | 16.7 | -0.13889 | -0.5 | 4.6389 | 1690 | -234.7222 | 265.2624 | 1.8737 | 32.4139 | 0.15036 | [10 empty] | 0 | 16.7 | 4.6389
Low | 333 | 333 | 15.9 | -0.15278 | -0.55 | 4.4167 | 1690 | -258.1944 | 265.2624 | 1.784 | 8.8519 | 0.039096 | [10 empty] | 0 | 15.9 | 4.4167
Low | 334 | 334 | 15.6 | -0.125 | -0.45 | 4.3333 | 1690 | -211.25 | 265.2624 | 1.7503 | 55.7627 | 0.24164 | [10 empty] | 0 | 15.6 | 4.3333
Low | 335 | 335 | 15 | -0.15278 | -0.55 | 4.1667 | 1690 | -258.1944 | 265.2624 | 1.683 | 8.751 | 0.036462 | [10 empty] | 0 | 15 | 4.1667
Low | 336 | 336 | 14.5 | -0.097222 | -0.35 | 4.0278 | 1690 | -164.3056 | 265.2624 | 1.6269 | 102.5837 | 0.41318 | [10 empty] | 0 | 14.5 | 4.0278
Low | 337 | 337 | 14.3 | 0 | 0 | 3.9722 | 1690 | 0 | 265.2624 | 1.6045 | 266.8669 | 1.0601 | [10 empty] | 0 | 14.3 | 3.9722
Low | 338 | 338 | 14.5 | 0.15278 | 0.55 | 4.0278 | 1690 | 258.1944 | 265.2624 | 1.6269 | 525.0837 | 2.1149 | [10 empty] | 0 | 14.5 | 4.0278
Low | 339 | 339 | 15.4 | 0.45833 | 1.65 | 4.2778 | 1690 | 774.5833 | 265.2624 | 1.7279 | 1041.5736 | 4.4556 | [10 empty] | 0 | 15.4 | 4.2778
Low | 340 | 340 | 17.8 | 0.79167 | 2.85 | 4.9444 | 1690 | 1337.9167 | 265.2624 | 1.9972 | 1605.1762 | 7.9367 | [10 empty] | 0 | 17.8 | 4.9444
Low | 341 | 341 | 21.1 | 0.875 | 3.15 | 5.8611 | 1690 | 1478.75 | 265.2624 | 2.3674 | 1746.3798 | 10.2357 | [10 empty] | 0 | 21.1 | 5.8611
Low | 342 | 342 | 24.1 | 0.54167 | 1.95 | 6.6944 | 1690 | 915.4167 | 265.2624 | 2.704 | 1183.3831 | 7.9221 | [10 empty] | 0 | 24.1 | 6.6944
Low | 343 | 343 | 25 | 0.16667 | 0.6 | 6.9444 | 1690 | 281.6667 | 265.2624 | 2.805 | 549.7341 | 3.8176 | [10 empty] | 0 | 25 | 6.9444
Low | 344 | 344 | 25.3 | 0.069444 | 0.25 | 7.0278 | 1690 | 117.3611 | 265.2624 | 2.8387 | 385.4622 | 2.7089 | [10 empty] | 0 | 25.3 | 7.0278
Low | 345 | 345 | 25.5 | 0.15278 | 0.55 | 7.0833 | 1690 | 258.1944 | 265.2624 | 2.8611 | 526.3179 | 3.7281 | [10 empty] | 0 | 25.5 | 7.0833
Low | 346 | 346 | 26.4 | 0.15278 | 0.55 | 7.3333 | 1690 | 258.1944 | 265.2624 | 2.9621 | 526.4189 | 3.8604 | [10 empty] | 0 | 26.4 | 7.3333
Low | 347 | 347 | 26.6 | 0.097222 | 0.35 | 7.3889 | 1690 | 164.3056 | 265.2624 | 2.9845 | 432.5525 | 3.1961 | [10 empty] | 0 | 26.6 | 7.3889
Low | 348 | 348 | 27.1 | 0.15278 | 0.55 | 7.5278 | 1690 | 258.1944 | 265.2624 | 3.0406 | 526.4975 | 3.9634 | [10 empty] | 0 | 27.1 | 7.5278
Low | 349 | 349 | 27.7 | 0.13889 | 0.5 | 7.6944 | 1690 | 234.7222 | 265.2624 | 3.1079 | 503.0926 | 3.871 | [10 empty] | 0 | 27.7 | 7.6944
Low | 350 | 350 | 28.1 | 0.069444 | 0.25 | 7.8056 | 1690 | 117.3611 | 265.2624 | 3.1528 | 385.7763 | 3.0112 | [10 empty] | 0 | 28.1 | 7.8056
Low | 351 | 351 | 28.2 | 0 | 0 | 7.8333 | 1690 | 0 | 265.2624 | 3.164 | 268.4264 | 2.1027 | [10 empty] | 0 | 28.2 | 7.8333
Low | 352 | 352 | 28.1 | -0.027778 | -0.1 | 7.8056 | 1690 | -46.9444 | 265.2624 | 3.1528 | 221.4708 | 1.7287 | [10 empty] | 0 | 28.1 | 7.8056
Low | 353 | 353 | 28 | -0.027778 | -0.1 | 7.7778 | 1690 | -46.9444 | 265.2624 | 3.1416 | 221.4596 | 1.7225 | [10 empty] | 0 | 28 | 7.7778
Low | 354 | 354 | 27.9 | -0.013889 | -0.05 | 7.75 | 1690 | -23.4722 | 265.2624 | 3.1304 | 244.9206 | 1.8981 | [10 empty] | 0 | 27.9 | 7.75
Low | 355 | 355 | 27.9 | 0.027778 | 0.1 | 7.75 | 1690 | 46.9444 | 265.2624 | 3.1304 | 315.3372 | 2.4439 | [10 empty] | 0 | 27.9 | 7.75
Low | 356 | 356 | 28.1 | 0.041667 | 0.15 | 7.8056 | 1690 | 70.4167 | 265.2624 | 3.1528 | 338.8319 | 2.6448 | [10 empty] | 0 | 28.1 | 7.8056
Low | 357 | 357 | 28.2 | -0.013889 | -0.05 | 7.8333 | 1690 | -23.4722 | 265.2624 | 3.164 | 244.9542 | 1.9188 | [10 empty] | 0 | 28.2 | 7.8333
Low | 358 | 358 | 28 | -0.18056 | -0.65 | 7.7778 | 1690 | -305.1389 | 265.2624 | 3.1416 | -36.7349 | -0.28572 | [10 empty] | 0 | 28 | 7.7778
Low | 359 | 359 | 26.9 | -0.41667 | -1.5 | 7.4722 | 1690 | -704.1667 | 265.2624 | 3.0182 | -435.8861 | -3.257 | [10 empty] | 0 | 26.9 | 7.4722
Low | 360 | 360 | 25 | -0.51389 | -1.85 | 6.9444 | 1690 | -868.4722 | 265.2624 | 2.805 | -600.4048 | -4.1695 | [10 empty] | 0 | 25 | 6.9444
Low | 361 | 361 | 23.2 | -0.43056 | -1.55 | 6.4444 | 1690 | -727.6389 | 265.2624 | 2.603 | -459.7734 | -2.963 | [10 empty] | 0 | 23.2 | 6.4444
Low | 362 | 362 | 21.9 | -0.29167 | -1.05 | 6.0833 | 1690 | -492.9167 | 265.2624 | 2.4572 | -225.1971 | -1.3699 | [10 empty] | 0 | 21.9 | 6.0833
Low | 363 | 363 | 21.1 | -0.16667 | -0.6 | 5.8611 | 1690 | -281.6667 | 265.2624 | 2.3674 | -14.0368 | -0.082272 | [10 empty] | 0 | 21.1 | 5.8611
Low | 364 | 364 | 20.7 | -0.055556 | -0.2 | 5.75 | 1690 | -93.8889 | 265.2624 | 2.3225 | 173.6961 | 0.99875 | [10 empty] | 0 | 20.7 | 5.75
Low | 365 | 365 | 20.7 | 0.013889 | 0.05 | 5.75 | 1690 | 23.4722 | 265.2624 | 2.3225 | 291.0572 | 1.6736 | [10 empty] | 0 | 20.7 | 5.75
Low | 366 | 366 | 20.8 | 0.069444 | 0.25 | 5.7778 | 1690 | 117.3611 | 265.2624 | 2.3338 | 384.9573 | 2.2242 | [10 empty] | 0 | 20.8 | 5.7778
Low | 367 | 367 | 21.2 | 0.18056 | 0.65 | 5.8889 | 1690 | 305.1389 | 265.2624 | 2.3786 | 572.7799 | 3.373 | [10 empty] | 0 | 21.2 | 5.8889
Low | 368 | 368 | 22.1 | 0.31944 | 1.15 | 6.1389 | 1690 | 539.8611 | 265.2624 | 2.4796 | 807.6031 | 4.9578 | [10 empty] | 0 | 22.1 | 6.1389
Low | 369 | 369 | 23.5 | 0.30556 | 1.1 | 6.5278 | 1690 | 516.3889 | 265.2624 | 2.6367 | 784.288 | 5.1197 | [10 empty] | 0 | 23.5 | 6.5278
Low | 370 | 370 | 24.3 | 0.13889 | 0.5 | 6.75 | 1690 | 234.7222 | 265.2624 | 2.7265 | 502.7111 | 3.3933 | [10 empty] | 0 | 24.3 | 6.75
Low | 371 | 371 | 24.5 | -0.069444 | -0.25 | 6.8056 | 1690 | -117.3611 | 265.2624 | 2.7489 | 150.6502 | 1.0253 | [10 empty] | 0 | 24.5 | 6.8056
Low | 372 | 372 | 23.8 | -0.44444 | -1.6 | 6.6111 | 1690 | -751.1111 | 265.2624 | 2.6704 | -483.1784 | -3.1943 | [10 empty] | 0 | 23.8 | 6.6111
Low | 373 | 373 | 21.3 | -0.84722 | -3.05 | 5.9167 | 1690 | -1431.8056 | 265.2624 | 2.3899 | -1164.1533 | -6.8879 | [10 empty] | 0 | 21.3 | 5.9167
Low | 374 | 374 | 17.7 | -0.95833 | -3.45 | 4.9167 | 1690 | -1619.5833 | 265.2624 | 1.9859 | -1352.335 | -6.649 | [10 empty] | 0 | 17.7 | 4.9167
Low | 375 | 375 | 14.4 | -0.80556 | -2.9 | 4 | 1690 | -1361.3889 | 265.2624 | 1.6157 | -1094.5108 | -4.378 | [10 empty] | 0 | 14.4 | 4
Low | 376 | 376 | 11.9 | -0.58333 | -2.1 | 3.3056 | 1690 | -985.8333 | 265.2624 | 1.3352 | -719.2358 | -2.3775 | [10 empty] | 0 | 11.9 | 3.3056
Low | 377 | 377 | 10.2 | -0.41667 | -1.5 | 2.8333 | 1690 | -704.1667 | 265.2624 | 1.1444 | -437.7598 | -1.2403 | [10 empty] | 0 | 10.2 | 2.8333
Low | 378 | 378 | 8.9 | -0.30556 | -1.1 | 2.4722 | 1690 | -516.3889 | 265.2624 | 0.99858 | -250.1279 | -0.61837 | [10 empty] | 0 | 8.9 | 2.4722
Low | 379 | 379 | 8 | -0.23611 | -0.85 | 2.2222 | 1690 | -399.0278 | 265.2624 | 0.8976 | -132.8678 | -0.29526 | [10 empty] | 0 | 8 | 2.2222
Low | 380 | 380 | 7.2 | -0.26389 | -0.95 | 2 | 1690 | -445.9722 | 265.2624 | 0.80784 | -179.902 | -0.3598 | [10 empty] | 0 | 7.2 | 2
Low | 381 | 381 | 6.1 | -0.31944 | -1.15 | 1.6944 | 1690 | -539.8611 | 265.2624 | 0.68442 | -273.9143 | -0.46413 | [10 empty] | 0 | 6.1 | 1.6944
Low | 382 | 382 | 4.9 | -0.33333 | -1.2 | 1.3611 | 1690 | -563.3333 | 265.2624 | 0.54978 | -297.5212 | -0.40496 | [10 empty] | 0 | 4.9 | 1.3611
Low | 383 | 383 | 3.7 | -0.36111 | -1.3 | 1.0278 | 1690 | -610.2778 | 265.2624 | 0.41514 | -344.6002 | -0.35417 | [10 empty] | 0 | 3.7 | 1.0278
Low | 384 | 384 | 2.3 | -0.38889 | -1.4 | 0.63889 | 1690 | -657.2222 | 265.2624 | 0.25806 | -391.7018 | -0.25025 | [10 empty] | 0 | 2.3 | 0.63889
Low | 385 | 385 | 0.9 | -0.31944 | -1.15 | 0.25 | 1690 | -539.8611 | 265.2624 | 0.10098 | -274.4977 | -0.068624 | [10 empty] | 1 |  | 0.25
Low | 386 | 386 | 0 | -0.125 | -0.45 | 0 | 1690 | -211.25 | 265.2624 | 0 | 54.0124 | 0 | [10 empty] | 1 |  | 0
Low | 387 | 387 | 0 | 0 | 0 | 0 | 1690 | 0 | 265.2624 | 0 | 265.2624 | 0 | [10 empty] | 1 |  | 0
Low | 388 | 388 | 0 | 0 | 0 | 0 | 1690 | 0 | 265.2624 | 0 | 265.2624 | 0 | [10 empty] | 1 |  | 0
Low | 389 | 389 | 0 | 0 | 0 | 0 | 1690 | 0 | 265.2624 | 0 | 265.2624 | 0 | [10 empty] | 1 |  | 0
Low | 390 | 390 | 0 | 0 | 0 | 0 | 1690 | 0 | 265.2624 | 0 | 265.2624 | 0 | [10 empty] | 1 |  | 0
Low | 391 | 391 | 0 | 0.069444 | 0.25 | 0 | 1690 | 117.3611 | 265.2624 | 0 | 382.6235 | 0 | [10 empty] | 1 |  | 0
Low | 392 | 392 | 0.5 | 0.29167 | 1.05 | 0.13889 | 1690 | 492.9167 | 265.2624 | 0.0561 | 758.2352 | 0.10531 | [10 empty] | 1 |  | 0.13889
Low | 393 | 393 | 2.1 | 0.59722 | 2.15 | 0.58333 | 1690 | 1009.3056 | 265.2624 | 0.23562 | 1274.8036 | 0.74364 | [10 empty] | 0 | 2.1 | 0.58333
Low | 394 | 394 | 4.8 | 0.86111 | 3.1 | 1.3333 | 1690 | 1455.2778 | 265.2624 | 0.53856 | 1721.0787 | 2.2948 | [10 empty] | 0 | 4.8 | 1.3333
Low | 395 | 395 | 8.3 | 1.0417 | 3.75 | 2.3056 | 1690 | 1760.4167 | 265.2624 | 0.93126 | 2026.6103 | 4.6725 | [10 empty] | 0 | 8.3 | 2.3056
Low | 396 | 396 | 12.3 | 1.1528 | 4.15 | 3.4167 | 1690 | 1948.1944 | 265.2624 | 1.3801 | 2214.8369 | 7.5674 | [10 empty] | 0 | 12.3 | 3.4167
Low | 397 | 397 | 16.6 | 1.1944 | 4.3 | 4.6111 | 1690 | 2018.6111 | 265.2624 | 1.8625 | 2285.736 | 10.5398 | [10 empty] | 0 | 16.6 | 4.6111
Low | 398 | 398 | 20.9 | 1.0556 | 3.8 | 5.8056 | 1690 | 1783.8889 | 265.2624 | 2.345 | 2051.4963 | 11.9101 | [10 empty] | 0 | 20.9 | 5.8056
Low | 399 | 399 | 24.2 | 0.65278 | 2.35 | 6.7222 | 1690 | 1103.1944 | 265.2624 | 2.7152 | 1371.1721 | 9.2173 | [10 empty] | 0 | 24.2 | 6.7222
Low | 400 | 400 | 25.6 | 0.19444 | 0.7 | 7.1111 | 1690 | 328.6111 | 265.2624 | 2.8723 | 596.7458 | 4.2435 | [10 empty] | 0 | 25.6 | 7.1111
Low | 401 | 401 | 25.6 | -0.097222 | -0.35 | 7.1111 | 1690 | -164.3056 | 265.2624 | 2.8723 | 103.8292 | 0.73834 | [10 empty] | 0 | 25.6 | 7.1111
Low | 402 | 402 | 24.9 | -0.31944 | -1.15 | 6.9167 | 1690 | -539.8611 | 265.2624 | 2.7938 | -271.8049 | -1.88 | [10 empty] | 0 | 24.9 | 6.9167
Low | 403 | 403 | 23.3 | -0.45833 | -1.65 | 6.4722 | 1690 | -774.5833 | 265.2624 | 2.6143 | -506.7067 | -3.2795 | [10 empty] | 0 | 23.3 | 6.4722
Low | 404 | 404 | 21.6 | -0.43056 | -1.55 | 6 | 1690 | -727.6389 | 265.2624 | 2.4235 | -459.953 | -2.7597 | [10 empty] | 0 | 21.6 | 6
Low | 405 | 405 | 20.2 | -0.40278 | -1.45 | 5.6111 | 1690 | -680.6944 | 265.2624 | 2.2664 | -413.1656 | -2.3183 | [10 empty] | 0 | 20.2 | 5.6111
Low | 406 | 406 | 18.7 | -0.44444 | -1.6 | 5.1944 | 1690 | -751.1111 | 265.2624 | 2.0981 | -483.7506 | -2.5128 | [10 empty] | 0 | 18.7 | 5.1944
Low | 407 | 407 | 17 | -0.47222 | -1.7 | 4.7222 | 1690 | -798.0556 | 265.2624 | 1.9074 | -530.8858 | -2.507 | [10 empty] | 0 | 17 | 4.7222
Low | 408 | 408 | 15.3 | -0.38889 | -1.4 | 4.25 | 1690 | -657.2222 | 265.2624 | 1.7167 | -390.2432 | -1.6585 | [10 empty] | 0 | 15.3 | 4.25
Low | 409 | 409 | 14.2 | -0.19444 | -0.7 | 3.9444 | 1690 | -328.6111 | 265.2624 | 1.5932 | -61.7555 | -0.24359 | [10 empty] | 0 | 14.2 | 3.9444
Low | 410 | 410 | 13.9 | -0.027778 | -0.1 | 3.8611 | 1690 | -46.9444 | 265.2624 | 1.5596 | 219.8775 | 0.84897 | [10 empty] | 0 | 13.9 | 3.8611
Low | 411 | 411 | 14 | 0.041667 | 0.15 | 3.8889 | 1690 | 70.4167 | 265.2624 | 1.5708 | 337.2499 | 1.3115 | [10 empty] | 0 | 14 | 3.8889
Low | 412 | 412 | 14.2 | 0.069444 | 0.25 | 3.9444 | 1690 | 117.3611 | 265.2624 | 1.5932 | 384.2168 | 1.5155 | [10 empty] | 0 | 14.2 | 3.9444
Low | 413 | 413 | 14.5 | 0.097222 | 0.35 | 4.0278 | 1690 | 164.3056 | 265.2624 | 1.6269 | 431.1949 | 1.7368 | [10 empty] | 0 | 14.5 | 4.0278
Low | 414 | 414 | 14.9 | 0.19444 | 0.7 | 4.1389 | 1690 | 328.6111 | 265.2624 | 1.6718 | 595.5453 | 2.4649 | [10 empty] | 0 | 14.9 | 4.1389
Low | 415 | 415 | 15.9 | 0.34722 | 1.25 | 4.4167 | 1690 | 586.8056 | 265.2624 | 1.784 | 853.8519 | 3.7712 | [10 empty] | 0 | 15.9 | 4.4167
Low | 416 | 416 | 17.4 | 0.38889 | 1.4 | 4.8333 | 1690 | 657.2222 | 265.2624 | 1.9523 | 924.4369 | 4.4681 | [10 empty] | 0 | 17.4 | 4.8333
Low | 417 | 417 | 18.7 | 0.23611 | 0.85 | 5.1944 | 1690 | 399.0278 | 265.2624 | 2.0981 | 666.3883 | 3.4615 | [10 empty] | 0 | 18.7 | 5.1944
Low | 418 | 418 | 19.1 | 0.013889 | 0.05 | 5.3056 | 1690 | 23.4722 | 265.2624 | 2.143 | 290.8776 | 1.5433 | [10 empty] | 0 | 19.1 | 5.3056
Low | 419 | 419 | 18.8 | -0.20833 | -0.75 | 5.2222 | 1690 | -352.0833 | 265.2624 | 2.1094 | -84.7116 | -0.44238 | [10 empty] | 0 | 18.8 | 5.2222
Low | 420 | 420 | 17.6 | -0.30556 | -1.1 | 4.8889 | 1690 | -516.3889 | 265.2624 | 1.9747 | -249.1518 | -1.2181 | [10 empty] | 0 | 17.6 | 4.8889
Low | 421 | 421 | 16.6 | -0.19444 | -0.7 | 4.6111 | 1690 | -328.6111 | 265.2624 | 1.8625 | -61.4862 | -0.28352 | [10 empty] | 0 | 16.6 | 4.6111
Low | 422 | 422 | 16.2 | -0.027778 | -0.1 | 4.5 | 1690 | -46.9444 | 265.2624 | 1.8176 | 220.1356 | 0.99061 | [10 empty] | 0 | 16.2 | 4.5
Low | 423 | 423 | 16.4 | 0.13889 | 0.5 | 4.5556 | 1690 | 234.7222 | 265.2624 | 1.8401 | 501.8247 | 2.2861 | [10 empty] | 0 | 16.4 | 4.5556
Low | 424 | 424 | 17.2 | 0.375 | 1.35 | 4.7778 | 1690 | 633.75 | 265.2624 | 1.9298 | 900.9422 | 4.3045 | [10 empty] | 0 | 17.2 | 4.7778
Low | 425 | 425 | 19.1 | 0.75 | 2.7 | 5.3056 | 1690 | 1267.5 | 265.2624 | 2.143 | 1534.9054 | 8.1435 | [10 empty] | 0 | 19.1 | 5.3056
Low | 426 | 426 | 22.6 | 1.1528 | 4.15 | 6.2778 | 1690 | 1948.1944 | 265.2624 | 2.5357 | 2215.9926 | 13.9115 | [10 empty] | 0 | 22.6 | 6.2778
Low | 427 | 427 | 27.4 | 1.25 | 4.5 | 7.6111 | 1690 | 2112.5 | 265.2624 | 3.0743 | 2380.8367 | 18.1208 | [10 empty] | 0 | 27.4 | 7.6111
Low | 428 | 428 | 31.6 | 0.83333 | 3 | 8.7778 | 1690 | 1408.3333 | 265.2624 | 3.5455 | 1677.1413 | 14.7216 | [10 empty] | 0 | 31.6 | 8.7778
Low | 429 | 429 | 33.4 | 0.26389 | 0.95 | 9.2778 | 1690 | 445.9722 | 265.2624 | 3.7475 | 714.9821 | 6.6334 | [10 empty] | 0 | 33.4 | 9.2778
Low | 430 | 430 | 33.5 | -0.083333 | -0.3 | 9.3056 | 1690 | -140.8333 | 265.2624 | 3.7587 | 128.1878 | 1.1929 | [10 empty] | 0 | 33.5 | 9.3056
Low | 431 | 431 | 32.8 | -0.22222 | -0.8 | 9.1111 | 1690 | -375.5556 | 265.2624 | 3.6802 | -106.613 | -0.97136 | [10 empty] | 0 | 32.8 | 9.1111
Low | 432 | 432 | 31.9 | -0.20833 | -0.75 | 8.8611 | 1690 | -352.0833 | 265.2624 | 3.5792 | -83.2418 | -0.73761 | [10 empty] | 0 | 31.9 | 8.8611
Low | 433 | 433 | 31.3 | -0.11111 | -0.4 | 8.6944 | 1690 | -187.7778 | 265.2624 | 3.5119 | 80.9965 | 0.70422 | [10 empty] | 0 | 31.3 | 8.6944
Low | 434 | 434 | 31.1 | -0.097222 | -0.35 | 8.6389 | 1690 | -164.3056 | 265.2624 | 3.4894 | 104.4463 | 0.9023 | [10 empty] | 0 | 31.1 | 8.6389
Low | 435 | 435 | 30.6 | -0.26389 | -0.95 | 8.5 | 1690 | -445.9722 | 265.2624 | 3.4333 | -177.2765 | -1.5069 | [10 empty] | 0 | 30.6 | 8.5
Low | 436 | 436 | 29.2 | -0.54167 | -1.95 | 8.1111 | 1690 | -915.4167 | 265.2624 | 3.2762 | -646.878 | -5.2469 | [10 empty] | 0 | 29.2 | 8.1111
Low | 437 | 437 | 26.7 | -0.86111 | -3.1 | 7.4167 | 1690 | -1455.2778 | 265.2624 | 2.9957 | -1187.0196 | -8.8037 | [10 empty] | 0 | 26.7 | 7.4167
Low | 438 | 438 | 23 | -1.1806 | -4.25 | 6.3889 | 1690 | -1995.1389 | 265.2624 | 2.5806 | -1727.2959 | -11.0355 | [10 empty] | 0 | 23 | 6.3889
Low | 439 | 439 | 18.2 | -1.4028 | -5.05 | 5.0556 | 1690 | -2370.6944 | 265.2624 | 2.042 | -2103.39 | -10.6338 | [10 empty] | 0 | 18.2 | 5.0556
Low | 440 | 440 | 12.9 | -1.4583 | -5.25 | 3.5833 | 1690 | -2464.5833 | 265.2624 | 1.4474 | -2197.8736 | -7.8757 | [10 empty] | 0 | 12.9 | 3.5833
Low | 441 | 441 | 7.7 | -1.2639 | -4.55 | 2.1389 | 1690 | -2135.9722 | 265.2624 | 0.86394 | -1869.8459 | -3.9994 | [10 empty] | 0 | 7.7 | 2.1389
Low | 442 | 442 | 3.8 | -0.88889 | -3.2 | 1.0556 | 1690 | -1502.2222 | 265.2624 | 0.42636 | -1236.5335 | -1.3052 | [10 empty] | 0 | 3.8 | 1.0556
Low | 443 | 443 | 1.3 | -0.5 | -1.8 | 0.36111 | 1690 | -845 | 265.2624 | 0.14586 | -579.5917 | -0.2093 | [10 empty] | 0 | 1.3 | 0.36111
Low | 444 | 444 | 0.2 | -0.18056 | -0.65 | 0.055556 | 1690 | -305.1389 | 265.2624 | 0.02244 | -39.854 | -0.0022141 | [10 empty] | 1 |  | 0.055556
Low | 445 | 445 | 0 | -0.027778 | -0.1 | 0 | 1690 | -46.9444 | 265.2624 | 0 | 218.318 | 0 | [10 empty] | 1 |  | 0
Low | 446 | 446 | 0 | 0 | 0 | 0 | 1690 | 0 | 265.2624 | 0 | 265.2624 | 0 | [10 empty] | 1 |  | 0
Low | 447 | 447 | 0 | 0 | 0 | 0 | 1690 | 0 | 265.2624 | 0 | 265.2624 | 0 | [10 empty] | 1 |  | 0
Low | 448 | 448 | 0 | 0 | 0 | 0 | 1690 | 0 | 265.2624 | 0 | 265.2624 | 0 | [10 empty] | 1 |  | 0
Low | 449 | 449 | 0 | 0 | 0 | 0 | 1690 | 0 | 265.2624 | 0 | 265.2624 | 0 | [10 empty] | 1 |  | 0
Low | 450 | 450 | 0 | 0 | 0 | 0 | 1690 | 0 | 265.2624 | 0 | 265.2624 | 0 | [10 empty] | 1 |  | 0
Low | 451 | 451 | 0 | 0 | 0 | 0 | 1690 | 0 | 265.2624 | 0 | 265.2624 | 0 | [10 empty] | 1 |  | 0
Low | 452 | 452 | 0 | 0 | 0 | 0 | 1690 | 0 | 265.2624 | 0 | 265.2624 | 0 | [10 empty] | 1 |  | 0
Low | 453 | 453 | 0 | 0 | 0 | 0 | 1690 | 0 | 265.2624 | 0 | 265.2624 | 0 | [10 empty] | 1 |  | 0
Low | 454 | 454 | 0 | 0 | 0 | 0 | 1690 | 0 | 265.2624 | 0 | 265.2624 | 0 | [10 empty] | 1 |  | 0
Low | 455 | 455 | 0 | 0 | 0 | 0 | 1690 | 0 | 265.2624 | 0 | 265.2624 | 0 | [10 empty] | 1 |  | 0
Low | 456 | 456 | 0 | 0 | 0 | 0 | 1690 | 0 | 265.2624 | 0 | 265.2624 | 0 | [10 empty] | 1 |  | 0
Low | 457 | 457 | 0 | 0 | 0 | 0 | 1690 | 0 | 265.2624 | 0 | 265.2624 | 0 | [10 empty] | 1 |  | 0
Low | 458 | 458 | 0 | 0 | 0 | 0 | 1690 | 0 | 265.2624 | 0 | 265.2624 | 0 | [10 empty] | 1 |  | 0
Low | 459 | 459 | 0 | 0 | 0 | 0 | 1690 | 0 | 265.2624 | 0 | 265.2624 | 0 | [10 empty] | 1 |  | 0
Low | 460 | 460 | 0 | 0 | 0 | 0 | 1690 | 0 | 265.2624 | 0 | 265.2624 | 0 | [10 empty] | 1 |  | 0
Low | 461 | 461 | 0 | 0 | 0 | 0 | 1690 | 0 | 265.2624 | 0 | 265.2624 | 0 | [10 empty] | 1 |  | 0
Low | 462 | 462 | 0 | 0 | 0 | 0 | 1690 | 0 | 265.2624 | 0 | 265.2624 | 0 | [10 empty] | 1 |  | 0
Low | 463 | 463 | 0 | 0 | 0 | 0 | 1690 | 0 | 265.2624 | 0 | 265.2624 | 0 | [10 empty] | 1 |  | 0
Low | 464 | 464 | 0 | 0 | 0 | 0 | 1690 | 0 | 265.2624 | 0 | 265.2624 | 0 | [10 empty] | 1 |  | 0
Low | 465 | 465 | 0 | 0 | 0 | 0 | 1690 | 0 | 265.2624 | 0 | 265.2624 | 0 | [10 empty] | 1 |  | 0
Low | 466 | 466 | 0 | 0 | 0 | 0 | 1690 | 0 | 265.2624 | 0 | 265.2624 | 0 | [10 empty] | 1 |  | 0
Low | 467 | 467 | 0 | 0 | 0 | 0 | 1690 | 0 | 265.2624 | 0 | 265.2624 | 0 | [10 empty] | 1 |  | 0
Low | 468 | 468 | 0 | 0 | 0 | 0 | 1690 | 0 | 265.2624 | 0 | 265.2624 | 0 | [10 empty] | 1 |  | 0
Low | 469 | 469 | 0 | 0 | 0 | 0 | 1690 | 0 | 265.2624 | 0 | 265.2624 | 0 | [10 empty] | 1 |  | 0
Low | 470 | 470 | 0 | 0 | 0 | 0 | 1690 | 0 | 265.2624 | 0 | 265.2624 | 0 | [10 empty] | 1 |  | 0
Low | 471 | 471 | 0 | 0 | 0 | 0 | 1690 | 0 | 265.2624 | 0 | 265.2624 | 0 | [10 empty] | 1 |  | 0
Low | 472 | 472 | 0 | 0 | 0 | 0 | 1690 | 0 | 265.2624 | 0 | 265.2624 | 0 | [10 empty] | 1 |  | 0
Low | 473 | 473 | 0 | 0 | 0 | 0 | 1690 | 0 | 265.2624 | 0 | 265.2624 | 0 | [10 empty] | 1 |  | 0
Low | 474 | 474 | 0 | 0 | 0 | 0 | 1690 | 0 | 265.2624 | 0 | 265.2624 | 0 | [10 empty] | 1 |  | 0
Low | 475 | 475 | 0 | 0 | 0 | 0 | 1690 | 0 | 265.2624 | 0 | 265.2624 | 0 | [10 empty] | 1 |  | 0
Low | 476 | 476 | 0 | 0 | 0 | 0 | 1690 | 0 | 265.2624 | 0 | 265.2624 | 0 | [10 empty] | 1 |  | 0
Low | 477 | 477 | 0 | 0 | 0 | 0 | 1690 | 0 | 265.2624 | 0 | 265.2624 | 0 | [10 empty] | 1 |  | 0
Low | 478 | 478 | 0 | 0 | 0 | 0 | 1690 | 0 | 265.2624 | 0 | 265.2624 | 0 | [10 empty] | 1 |  | 0
Low | 479 | 479 | 0 | 0 | 0 | 0 | 1690 | 0 | 265.2624 | 0 | 265.2624 | 0 | [10 empty] | 1 |  | 0
Low | 480 | 480 | 0 | 0 | 0 | 0 | 1690 | 0 | 265.2624 | 0 | 265.2624 | 0 | [10 empty] | 1 |  | 0
Low | 481 | 481 | 0 | 0 | 0 | 0 | 1690 | 0 | 265.2624 | 0 | 265.2624 | 0 | [10 empty] | 1 |  | 0
Low | 482 | 482 | 0 | 0 | 0 | 0 | 1690 | 0 | 265.2624 | 0 | 265.2624 | 0 | [10 empty] | 1 |  | 0
Low | 483 | 483 | 0 | 0 | 0 | 0 | 1690 | 0 | 265.2624 | 0 | 265.2624 | 0 | [10 empty] | 1 |  | 0
Low | 484 | 484 | 0 | 0 | 0 | 0 | 1690 | 0 | 265.2624 | 0 | 265.2624 | 0 | [10 empty] | 1 |  | 0
Low | 485 | 485 | 0 | 0 | 0 | 0 | 1690 | 0 | 265.2624 | 0 | 265.2624 | 0 | [10 empty] | 1 |  | 0
Low | 486 | 486 | 0 | 0 | 0 | 0 | 1690 | 0 | 265.2624 | 0 | 265.2624 | 0 | [10 empty] | 1 |  | 0
Low | 487 | 487 | 0 | 0 | 0 | 0 | 1690 | 0 | 265.2624 | 0 | 265.2624 | 0 | [10 empty] | 1 |  | 0
Low | 488 | 488 | 0 | 0 | 0 | 0 | 1690 | 0 | 265.2624 | 0 | 265.2624 | 0 | [10 empty] | 1 |  | 0
Low | 489 | 489 | 0 | 0 | 0 | 0 | 1690 | 0 | 265.2624 | 0 | 265.2624 | 0 | [10 empty] | 1 |  | 0
Low | 490 | 490 | 0 | 0 | 0 | 0 | 1690 | 0 | 265.2624 | 0 | 265.2624 | 0 | [10 empty] | 1 |  | 0
Low | 491 | 491 | 0 | 0 | 0 | 0 | 1690 | 0 | 265.2624 | 0 | 265.2624 | 0 | [10 empty] | 1 |  | 0
Low | 492 | 492 | 0 | 0 | 0 | 0 | 1690 | 0 | 265.2624 | 0 | 265.2624 | 0 | [10 empty] | 1 |  | 0
Low | 493 | 493 | 0 | 0 | 0 | 0 | 1690 | 0 | 265.2624 | 0 | 265.2624 | 0 | [10 empty] | 1 |  | 0
Low | 494 | 494 | 0 | 0 | 0 | 0 | 1690 | 0 | 265.2624 | 0 | 265.2624 | 0 | [10 empty] | 1 |  | 0
Low | 495 | 495 | 0 | 0 | 0 | 0 | 1690 | 0 | 265.2624 | 0 | 265.2624 | 0 | [10 empty] | 1 |  | 0
Low | 496 | 496 | 0 | 0 | 0 | 0 | 1690 | 0 | 265.2624 | 0 | 265.2624 | 0 | [10 empty] | 1 |  | 0
Low | 497 | 497 | 0 | 0 | 0 | 0 | 1690 | 0 | 265.2624 | 0 | 265.2624 | 0 | [10 empty] | 1 |  | 0
Low | 498 | 498 | 0 | 0 | 0 | 0 | 1690 | 0 | 265.2624 | 0 | 265.2624 | 0 | [10 empty] | 1 |  | 0
Low | 499 | 499 | 0 | 0 | 0 | 0 | 1690 | 0 | 265.2624 | 0 | 265.2624 | 0 | [10 empty] | 1 |  | 0
Low | 500 | 500 | 0 | 0 | 0 | 0 | 1690 | 0 | 265.2624 | 0 | 265.2624 | 0 | [10 empty] | 1 |  | 0
Low | 501 | 501 | 0 | 0 | 0 | 0 | 1690 | 0 | 265.2624 | 0 | 265.2624 | 0 | [10 empty] | 1 |  | 0
Low | 502 | 502 | 0 | 0 | 0 | 0 | 1690 | 0 | 265.2624 | 0 | 265.2624 | 0 | [10 empty] | 1 |  | 0
Low | 503 | 503 | 0 | 0 | 0 | 0 | 1690 | 0 | 265.2624 | 0 | 265.2624 | 0 | [10 empty] | 1 |  | 0
Low | 504 | 504 | 0 | 0 | 0 | 0 | 1690 | 0 | 265.2624 | 0 | 265.2624 | 0 | [10 empty] | 1 |  | 0
Low | 505 | 505 | 0 | 0 | 0 | 0 | 1690 | 0 | 265.2624 | 0 | 265.2624 | 0 | [10 empty] | 1 |  | 0
Low | 506 | 506 | 0 | 0 | 0 | 0 | 1690 | 0 | 265.2624 | 0 | 265.2624 | 0 | [10 empty] | 1 |  | 0
Low | 507 | 507 | 0 | 0 | 0 | 0 | 1690 | 0 | 265.2624 | 0 | 265.2624 | 0 | [10 empty] | 1 |  | 0
Low | 508 | 508 | 0 | 0 | 0 | 0 | 1690 | 0 | 265.2624 | 0 | 265.2624 | 0 | [10 empty] | 1 |  | 0
Low | 509 | 509 | 0 | 0 | 0 | 0 | 1690 | 0 | 265.2624 | 0 | 265.2624 | 0 | [10 empty] | 1 |  | 0
Low | 510 | 510 | 0 | 0 | 0 | 0 | 1690 | 0 | 265.2624 | 0 | 265.2624 | 0 | [10 empty] | 1 |  | 0
Low | 511 | 511 | 0 | 0.069444 | 0.25 | 0 | 1690 | 117.3611 | 265.2624 | 0 | 382.6235 | 0 | [10 empty] | 1 |  | 0
Low | 512 | 512 | 0.5 | 0.34722 | 1.25 | 0.13889 | 1690 | 586.8056 | 265.2624 | 0.0561 | 852.1241 | 0.11835 | [10 empty] | 1 |  | 0.13889
Low | 513 | 513 | 2.5 | 0.84722 | 3.05 | 0.69444 | 1690 | 1431.8056 | 265.2624 | 0.2805 | 1697.3485 | 1.1787 | [10 empty] | 0 | 2.5 | 0.69444
Low | 514 | 514 | 6.6 | 1.2917 | 4.65 | 1.8333 | 1690 | 2182.9167 | 265.2624 | 0.74052 | 2448.9196 | 4.4897 | [10 empty] | 0 | 6.6 | 1.8333
Low | 515 | 515 | 11.8 | 1.4167 | 5.1 | 3.2778 | 1690 | 2394.1667 | 265.2624 | 1.324 | 2660.753 | 8.7214 | [10 empty] | 0 | 11.8 | 3.2778
Low | 516 | 516 | 16.8 | 1.2083 | 4.35 | 4.6667 | 1690 | 2042.0833 | 265.2624 | 1.885 | 2309.2307 | 10.7764 | [10 empty] | 0 | 16.8 | 4.6667
Low | 517 | 517 | 20.5 | 0.70833 | 2.55 | 5.6944 | 1690 | 1197.0833 | 265.2624 | 2.3001 | 1464.6458 | 8.3403 | [10 empty] | 0 | 20.5 | 5.6944
Low | 518 | 518 | 21.9 | 0.19444 | 0.7 | 6.0833 | 1690 | 328.6111 | 265.2624 | 2.4572 | 596.3307 | 3.6277 | [10 empty] | 0 | 21.9 | 6.0833
Low | 519 | 519 | 21.9 | -0.083333 | -0.3 | 6.0833 | 1690 | -140.8333 | 265.2624 | 2.4572 | 126.8862 | 0.77189 | [10 empty] | 0 | 21.9 | 6.0833
Low | 520 | 520 | 21.3 | -0.22222 | -0.8 | 5.9167 | 1690 | -375.5556 | 265.2624 | 2.3899 | -107.9033 | -0.63843 | [10 empty] | 0 | 21.3 | 5.9167
Low | 521 | 521 | 20.3 | -0.29167 | -1.05 | 5.6389 | 1690 | -492.9167 | 265.2624 | 2.2777 | -225.3766 | -1.2709 | [10 empty] | 0 | 20.3 | 5.6389
Low | 522 | 522 | 19.2 | -0.34722 | -1.25 | 5.3333 | 1690 | -586.8056 | 265.2624 | 2.1542 | -319.3889 | -1.7034 | [10 empty] | 0 | 19.2 | 5.3333
Low | 523 | 523 | 17.8 | -0.51389 | -1.85 | 4.9444 | 1690 | -868.4722 | 265.2624 | 1.9972 | -601.2127 | -2.9727 | [10 empty] | 0 | 17.8 | 4.9444
Low | 524 | 524 | 15.5 | -0.81944 | -2.95 | 4.3056 | 1690 | -1384.8611 | 265.2624 | 1.7391 | -1117.8596 | -4.813 | [10 empty] | 0 | 15.5 | 4.3056
Low | 525 | 525 | 11.9 | -1.0972 | -3.95 | 3.3056 | 1690 | -1854.3056 | 265.2624 | 1.3352 | -1587.708 | -5.2483 | [10 empty] | 0 | 11.9 | 3.3056
Low | 526 | 526 | 7.6 | -1.0972 | -3.95 | 2.1111 | 1690 | -1854.3056 | 265.2624 | 0.85272 | -1588.1904 | -3.3528 | [10 empty] | 0 | 7.6 | 2.1111
Low | 527 | 527 | 4 | -0.77778 | -2.8 | 1.1111 | 1690 | -1314.4444 | 265.2624 | 0.4488 | -1048.7332 | -1.1653 | [10 empty] | 0 | 4 | 1.1111
Low | 528 | 528 | 2 | -0.41667 | -1.5 | 0.55556 | 1690 | -704.1667 | 265.2624 | 0.2244 | -438.6799 | -0.24371 | [10 empty] | 0 | 2 | 0.55556
Low | 529 | 529 | 1 | -0.27778 | -1 | 0.27778 | 1690 | -469.4444 | 265.2624 | 0.1122 | -204.0698 | -0.056686 | [10 empty] | 0 | 1 | 0.27778
Low | 530 | 530 | 0 | -0.13889 | -0.5 | 0 | 1690 | -234.7222 | 265.2624 | 0 | 30.5402 | 0 | [10 empty] | 1 |  | 0
Low | 531 | 531 | 0 | 0 | 0 | 0 | 1690 | 0 | 265.2624 | 0 | 265.2624 | 0 | [10 empty] | 1 |  | 0
Low | 532 | 532 | 0 | 0.027778 | 0.1 | 0 | 1690 | 46.9444 | 265.2624 | 0 | 312.2068 | 0 | [10 empty] | 1 |  | 0
Low | 533 | 533 | 0.2 | 0.16667 | 0.6 | 0.055556 | 1690 | 281.6667 | 265.2624 | 0.02244 | 546.9515 | 0.030386 | [10 empty] | 1 |  | 0.055556
Low | 534 | 534 | 1.2 | 0.41667 | 1.5 | 0.33333 | 1690 | 704.1667 | 265.2624 | 0.13464 | 969.5637 | 0.32319 | [10 empty] | 0 | 1.2 | 0.33333
Low | 535 | 535 | 3.2 | 0.55556 | 2 | 0.88889 | 1690 | 938.8889 | 265.2624 | 0.35904 | 1204.5103 | 1.0707 | [10 empty] | 0 | 3.2 | 0.88889
Low | 536 | 536 | 5.2 | 0.69444 | 2.5 | 1.4444 | 1690 | 1173.6111 | 265.2624 | 0.58344 | 1439.457 | 2.0792 | [10 empty] | 0 | 5.2 | 1.4444
Low | 537 | 537 | 8.2 | 1.0833 | 3.9 | 2.2778 | 1690 | 1830.8333 | 265.2624 | 0.92004 | 2097.0158 | 4.7765 | [10 empty] | 0 | 8.2 | 2.2778
Low | 538 | 538 | 13 | 1.4722 | 5.3 | 3.6111 | 1690 | 2488.0556 | 265.2624 | 1.4586 | 2754.7766 | 9.9478 | [10 empty] | 0 | 13 | 3.6111
Low | 539 | 539 | 18.8 | 1.4028 | 5.05 | 5.2222 | 1690 | 2370.6944 | 265.2624 | 2.1094 | 2638.0662 | 13.7766 | [10 empty] | 0 | 18.8 | 5.2222
Low | 540 | 540 | 23.1 | 0.79167 | 2.85 | 6.4167 | 1690 | 1337.9167 | 265.2624 | 2.5918 | 1605.7709 | 10.3037 | [10 empty] | 0 | 23.1 | 6.4167
Low | 541 | 541 | 24.5 | 0.19444 | 0.7 | 6.8056 | 1690 | 328.6111 | 265.2624 | 2.7489 | 596.6224 | 4.0603 | [10 empty] | 0 | 24.5 | 6.8056
Low | 542 | 542 | 24.5 | -0.027778 | -0.1 | 6.8056 | 1690 | -46.9444 | 265.2624 | 2.7489 | 221.0669 | 1.5045 | [10 empty] | 0 | 24.5 | 6.8056
Low | 543 | 543 | 24.3 | -0.125 | -0.45 | 6.75 | 1690 | -211.25 | 265.2624 | 2.7265 | 56.7389 | 0.38299 | [10 empty] | 0 | 24.3 | 6.75
Low | 544 | 544 | 23.6 | -0.27778 | -1 | 6.5556 | 1690 | -469.4444 | 265.2624 | 2.6479 | -201.5341 | -1.3212 | [10 empty] | 0 | 23.6 | 6.5556
Low | 545 | 545 | 22.3 | -0.48611 | -1.75 | 6.1944 | 1690 | -821.5278 | 265.2624 | 2.5021 | -553.7633 | -3.4303 | [10 empty] | 0 | 22.3 | 6.1944
Low | 546 | 546 | 20.1 | -0.52778 | -1.9 | 5.5833 | 1690 | -891.9444 | 265.2624 | 2.2552 | -624.4268 | -3.4864 | [10 empty] | 0 | 20.1 | 5.5833
Low | 547 | 547 | 18.5 | -0.40278 | -1.45 | 5.1389 | 1690 | -680.6944 | 265.2624 | 2.0757 | -413.3563 | -2.1242 | [10 empty] | 0 | 18.5 | 5.1389
Low | 548 | 548 | 17.2 | -0.30556 | -1.1 | 4.7778 | 1690 | -516.3889 | 265.2624 | 1.9298 | -249.1966 | -1.1906 | [10 empty] | 0 | 17.2 | 4.7778
Low | 549 | 549 | 16.3 | -0.25 | -0.9 | 4.5278 | 1690 | -422.5 | 265.2624 | 1.8289 | -155.4087 | -0.70366 | [10 empty] | 0 | 16.3 | 4.5278
Low | 550 | 550 | 15.4 | -0.22222 | -0.8 | 4.2778 | 1690 | -375.5556 | 265.2624 | 1.7279 | -108.5653 | -0.46442 | [10 empty] | 0 | 15.4 | 4.2778
Low | 551 | 551 | 14.7 | -0.15278 | -0.55 | 4.0833 | 1690 | -258.1944 | 265.2624 | 1.6493 | 8.7173 | 0.035596 | [10 empty] | 0 | 14.7 | 4.0833
Low | 552 | 552 | 14.3 | -0.13889 | -0.5 | 3.9722 | 1690 | -234.7222 | 265.2624 | 1.6045 | 32.1446 | 0.12769 | [10 empty] | 0 | 14.3 | 3.9722
Low | 553 | 553 | 13.7 | -0.13889 | -0.5 | 3.8056 | 1690 | -234.7222 | 265.2624 | 1.5371 | 32.0773 | 0.12207 | [10 empty] | 0 | 13.7 | 3.8056
Low | 554 | 554 | 13.3 | -0.083333 | -0.3 | 3.6944 | 1690 | -140.8333 | 265.2624 | 1.4923 | 125.9213 | 0.46521 | [10 empty] | 0 | 13.3 | 3.6944
Low | 555 | 555 | 13.1 | -0.027778 | -0.1 | 3.6389 | 1690 | -46.9444 | 265.2624 | 1.4698 | 219.7878 | 0.79978 | [10 empty] | 0 | 13.1 | 3.6389
Low | 556 | 556 | 13.1 | 0.027778 | 0.1 | 3.6389 | 1690 | 46.9444 | 265.2624 | 1.4698 | 313.6767 | 1.1414 | [10 empty] | 0 | 13.1 | 3.6389
Low | 557 | 557 | 13.3 | 0.097222 | 0.35 | 3.6944 | 1690 | 164.3056 | 265.2624 | 1.4923 | 431.0602 | 1.5925 | [10 empty] | 0 | 13.3 | 3.6944
Low | 558 | 558 | 13.8 | 0.16667 | 0.6 | 3.8333 | 1690 | 281.6667 | 265.2624 | 1.5484 | 548.4774 | 2.1025 | [10 empty] | 0 | 13.8 | 3.8333
Low | 559 | 559 | 14.5 | 0.375 | 1.35 | 4.0278 | 1690 | 633.75 | 265.2624 | 1.6269 | 900.6393 | 3.6276 | [10 empty] | 0 | 14.5 | 4.0278
Low | 560 | 560 | 16.5 | 0.34722 | 1.25 | 4.5833 | 1690 | 586.8056 | 265.2624 | 1.8513 | 853.9193 | 3.9138 | [10 empty] | 0 | 16.5 | 4.5833
Low | 561 | 561 | 17 | 0.069444 | 0.25 | 4.7222 | 1690 | 117.3611 | 265.2624 | 1.9074 | 384.5309 | 1.8158 | [10 empty] | 0 | 17 | 4.7222
Low | 562 | 562 | 17 | 0 | 0 | 4.7222 | 1690 | 0 | 265.2624 | 1.9074 | 267.1698 | 1.2616 | [10 empty] | 0 | 17 | 4.7222
Low | 563 | 563 | 17 | -0.22222 | -0.8 | 4.7222 | 1690 | -375.5556 | 265.2624 | 1.9074 | -108.3858 | -0.51182 | [10 empty] | 0 | 17 | 4.7222
Low | 564 | 564 | 15.4 | -0.95833 | -3.45 | 4.2778 | 1690 | -1619.5833 | 265.2624 | 1.7279 | -1352.5931 | -5.7861 | [10 empty] | 0 | 15.4 | 4.2778
Low | 565 | 565 | 10.1 | -1.4722 | -5.3 | 2.8056 | 1690 | -2488.0556 | 265.2624 | 1.1332 | -2221.6599 | -6.233 | [10 empty] | 0 | 10.1 | 2.8056
Low | 566 | 566 | 4.8 | -1.4028 | -5.05 | 1.3333 | 1690 | -2370.6944 | 265.2624 | 0.53856 | -2104.8935 | -2.8065 | [10 empty] | 0 | 4.8 | 1.3333
Low | 567 | 567 | 0 | -0.66667 | -2.4 | 0 | 1690 | -1126.6667 | 265.2624 | 0 | -861.4043 | 0 | [10 empty] | 1 |  | 0
Low | 568 | 568 | 0 | 0 | 0 | 0 | 1690 | 0 | 265.2624 | 0 | 265.2624 | 0 | [10 empty] | 1 |  | 0
Low | 569 | 569 | 0 | 0 | 0 | 0 | 1690 | 0 | 265.2624 | 0 | 265.2624 | 0 | [10 empty] | 1 |  | 0
Low | 570 | 570 | 0 | 0 | 0 | 0 | 1690 | 0 | 265.2624 | 0 | 265.2624 | 0 | [10 empty] | 1 |  | 0
Low | 571 | 571 | 0 | 0 | 0 | 0 | 1690 | 0 | 265.2624 | 0 | 265.2624 | 0 | [10 empty] | 1 |  | 0
Low | 572 | 572 | 0 | 0 | 0 | 0 | 1690 | 0 | 265.2624 | 0 | 265.2624 | 0 | [10 empty] | 1 |  | 0
Low | 573 | 573 | 0 | 0 | 0 | 0 | 1690 | 0 | 265.2624 | 0 | 265.2624 | 0 | [10 empty] | 1 |  | 0
Low | 574 | 574 | 0 | 0 | 0 | 0 | 1690 | 0 | 265.2624 | 0 | 265.2624 | 0 | [10 empty] | 1 |  | 0
Low | 575 | 575 | 0 | 0 | 0 | 0 | 1690 | 0 | 265.2624 | 0 | 265.2624 | 0 | [10 empty] | 1 |  | 0
Low | 576 | 576 | 0 | 0 | 0 | 0 | 1690 | 0 | 265.2624 | 0 | 265.2624 | 0 | [10 empty] | 1 |  | 0
Low | 577 | 577 | 0 | 0 | 0 | 0 | 1690 | 0 | 265.2624 | 0 | 265.2624 | 0 | [10 empty] | 1 |  | 0
Low | 578 | 578 | 0 | 0 | 0 | 0 | 1690 | 0 | 265.2624 | 0 | 265.2624 | 0 | [10 empty] | 1 |  | 0
Low | 579 | 579 | 0 | 0 | 0 | 0 | 1690 | 0 | 265.2624 | 0 | 265.2624 | 0 | [10 empty] | 1 |  | 0
Low | 580 | 580 | 0 | 0 | 0 | 0 | 1690 | 0 | 265.2624 | 0 | 265.2624 | 0 | [10 empty] | 1 |  | 0
Low | 581 | 581 | 0 | 0 | 0 | 0 | 1690 | 0 | 265.2624 | 0 | 265.2624 | 0 | [10 empty] | 1 |  | 0
Low | 582 | 582 | 0 | 0 | 0 | 0 | 1690 | 0 | 265.2624 | 0 | 265.2624 | 0 | [10 empty] | 1 |  | 0
Low | 583 | 583 | 0 | 0 | 0 | 0 | 1690 | 0 | 265.2624 | 0 | 265.2624 | 0 | [10 empty] | 1 |  | 0
Low | 584 | 584 | 0 | 0 | 0 | 0 | 1690 | 0 | 265.2624 | 0 | 265.2624 | 0 | [10 empty] | 1 |  | 0
Low | 585 | 585 | 0 | 0 | 0 | 0 | 1690 | 0 | 265.2624 | 0 | 265.2624 | 0 | [10 empty] | 1 |  | 0
Low | 586 | 586 | 0 | 0 | 0 | 0 | 1690 | 0 | 265.2624 | 0 | 265.2624 | 0 | [10 empty] | 1 |  | 0
Low | 587 | 587 | 0 | 0 | 0 | 0 | 1690 | 0 | 265.2624 | 0 | 265.2624 | 0 | [10 empty] | 1 |  | 0
Low | 588 | 588 | 0 | 0 | 0 | 0 | 1690 | 0 | 265.2624 | 0 | 265.2624 | 0 | [10 empty] | 1 |  | 0
Low | 589 | 589 | 0 | 0 | 0 | 0 | 1690 | 0 | 265.2624 | 0 | 265.2624 | 0 | [10 empty] | 1 |  | 0
Middle | 590 | 1 | 0 | 0 | 0 | 0 | 1690 | 0 | 265.2624 | 0 | 265.2624 | 0 | [10 empty] | 1 |  | 0
Middle | 591 | 2 | 0 | 0 | 0 | 0 | 1690 | 0 | 265.2624 | 0 | 265.2624 | 0 | [10 empty] | 1 |  | 0
Middle | 592 | 3 | 0 | 0 | 0 | 0 | 1690 | 0 | 265.2624 | 0 | 265.2624 | 0 | [10 empty] | 1 |  | 0
Middle | 593 | 4 | 0 | 0 | 0 | 0 | 1690 | 0 | 265.2624 | 0 | 265.2624 | 0 | [10 empty] | 1 |  | 0
Middle | 594 | 5 | 0 | 0 | 0 | 0 | 1690 | 0 | 265.2624 | 0 | 265.2624 | 0 | [10 empty] | 1 |  | 0
Middle | 595 | 6 | 0 | 0 | 0 | 0 | 1690 | 0 | 265.2624 | 0 | 265.2624 | 0 | [10 empty] | 1 |  | 0
Middle | 596 | 7 | 0 | 0 | 0 | 0 | 1690 | 0 | 265.2624 | 0 | 265.2624 | 0 | [10 empty] | 1 |  | 0
Middle | 597 | 8 | 0 | 0 | 0 | 0 | 1690 | 0 | 265.2624 | 0 | 265.2624 | 0 | [10 empty] | 1 |  | 0
Middle | 598 | 9 | 0 | 0 | 0 | 0 | 1690 | 0 | 265.2624 | 0 | 265.2624 | 0 | [10 empty] | 1 |  | 0
Middle | 599 | 10 | 0 | 0 | 0 | 0 | 1690 | 0 | 265.2624 | 0 | 265.2624 | 0 | [10 empty] | 1 |  | 0
Middle | 600 | 11 | 0 | 0.13889 | 0.5 | 0 | 1690 | 234.7222 | 265.2624 | 0 | 499.9846 | 0 | [10 empty] | 1 |  | 0
Middle | 601 | 12 | 1 | 0.29167 | 1.05 | 0.27778 | 1690 | 492.9167 | 265.2624 | 0.1122 | 758.2913 | 0.21064 | [10 empty] | 0 | 1 | 0.27778
Middle | 602 | 13 | 2.1 | 0.52778 | 1.9 | 0.58333 | 1690 | 891.9444 | 265.2624 | 0.23562 | 1157.4425 | 0.67517 | [10 empty] | 0 | 2.1 | 0.58333
Middle | 603 | 14 | 4.8 | 0.97222 | 3.5 | 1.3333 | 1690 | 1643.0556 | 265.2624 | 0.53856 | 1908.8565 | 2.5451 | [10 empty] | 0 | 4.8 | 1.3333
Middle | 604 | 15 | 9.1 | 1.3056 | 4.7 | 2.5278 | 1690 | 2206.3889 | 265.2624 | 1.021 | 2472.6723 | 6.2504 | [10 empty] | 0 | 9.1 | 2.5278
Middle | 605 | 16 | 14.2 | 1.4861 | 5.35 | 3.9444 | 1690 | 2511.5278 | 265.2624 | 1.5932 | 2778.3834 | 10.9592 | [10 empty] | 0 | 14.2 | 3.9444
Middle | 606 | 17 | 19.8 | 1.5694 | 5.65 | 5.5 | 1690 | 2652.3611 | 265.2624 | 2.2216 | 2919.8451 | 16.0591 | [10 empty] | 0 | 19.8 | 5.5
Middle | 607 | 18 | 25.5 | 1.4861 | 5.35 | 7.0833 | 1690 | 2511.5278 | 265.2624 | 2.8611 | 2779.6513 | 19.6892 | [10 empty] | 0 | 25.5 | 7.0833
Middle | 608 | 19 | 30.5 | 1.2917 | 4.65 | 8.4722 | 1690 | 2182.9167 | 265.2624 | 3.4221 | 2451.6012 | 20.7705 | [10 empty] | 0 | 30.5 | 8.4722
Middle | 609 | 20 | 34.8 | 1.1528 | 4.15 | 9.6667 | 1690 | 1948.1944 | 265.2624 | 3.9046 | 2217.3614 | 21.4345 | [10 empty] | 0 | 34.8 | 9.6667
Middle | 610 | 21 | 38.8 | 1.125 | 4.05 | 10.7778 | 1690 | 1901.25 | 265.2624 | 4.3534 | 2170.8658 | 23.3971 | [10 empty] | 0 | 38.8 | 10.7778
Middle | 611 | 22 | 42.9 | 1.0556 | 3.8 | 11.9167 | 1690 | 1783.8889 | 265.2624 | 4.8134 | 2053.9647 | 24.4764 | [10 empty] | 0 | 42.9 | 11.9167
Middle | 612 | 23 | 46.4 | 0.75 | 2.7 | 12.8889 | 1690 | 1267.5 | 265.2624 | 5.2061 | 1537.9685 | 19.8227 | [10 empty] | 0 | 46.4 | 12.8889
Middle | 613 | 24 | 48.3 | 0.31944 | 1.15 | 13.4167 | 1690 | 539.8611 | 265.2624 | 5.4193 | 810.5428 | 10.8748 | [10 empty] | 0 | 48.3 | 13.4167
Middle | 614 | 25 | 48.7 | 0.027778 | 0.1 | 13.5278 | 1690 | 46.9444 | 265.2624 | 5.4641 | 317.671 | 4.2974 | [10 empty] | 0 | 48.7 | 13.5278
Middle | 615 | 26 | 48.5 | -0.041667 | -0.15 | 13.4722 | 1690 | -70.4167 | 265.2624 | 5.4417 | 200.2874 | 2.6983 | [10 empty] | 0 | 48.5 | 13.4722
Middle | 616 | 27 | 48.4 | -0.041667 | -0.15 | 13.4444 | 1690 | -70.4167 | 265.2624 | 5.4305 | 200.2762 | 2.6926 | [10 empty] | 0 | 48.4 | 13.4444
Middle | 617 | 28 | 48.2 | -0.083333 | -0.3 | 13.3889 | 1690 | -140.8333 | 265.2624 | 5.408 | 129.8371 | 1.7384 | [10 empty] | 0 | 48.2 | 13.3889
Middle | 618 | 29 | 47.8 | -0.16667 | -0.6 | 13.2778 | 1690 | -281.6667 | 265.2624 | 5.3632 | -11.0411 | -0.1466 | [10 empty] | 0 | 47.8 | 13.2778
Middle | 619 | 30 | 47 | -0.26389 | -0.95 | 13.0556 | 1690 | -445.9722 | 265.2624 | 5.2734 | -175.4364 | -2.2904 | [10 empty] | 0 | 47 | 13.0556
Middle | 620 | 31 | 45.9 | -0.29167 | -1.05 | 12.75 | 1690 | -492.9167 | 265.2624 | 5.15 | -222.5043 | -2.8369 | [10 empty] | 0 | 45.9 | 12.75
Middle | 621 | 32 | 44.9 | -0.20833 | -0.75 | 12.4722 | 1690 | -352.0833 | 265.2624 | 5.0378 | -81.7832 | -1.02 | [10 empty] | 0 | 44.9 | 12.4722
Middle | 622 | 33 | 44.4 | -0.083333 | -0.3 | 12.3333 | 1690 | -140.8333 | 265.2624 | 4.9817 | 129.4107 | 1.5961 | [10 empty] | 0 | 44.4 | 12.3333
Middle | 623 | 34 | 44.3 | 0.013889 | 0.05 | 12.3056 | 1690 | 23.4722 | 265.2624 | 4.9705 | 293.7051 | 3.6142 | [10 empty] | 0 | 44.3 | 12.3056
Middle | 624 | 35 | 44.5 | 0.11111 | 0.4 | 12.3611 | 1690 | 187.7778 | 265.2624 | 4.9929 | 458.0331 | 5.6618 | [10 empty] | 0 | 44.5 | 12.3611
Middle | 625 | 36 | 45.1 | 0.16667 | 0.6 | 12.5278 | 1690 | 281.6667 | 265.2624 | 5.0602 | 551.9893 | 6.9152 | [10 empty] | 0 | 45.1 | 12.5278
Middle | 626 | 37 | 45.7 | 0.125 | 0.45 | 12.6944 | 1690 | 211.25 | 265.2624 | 5.1275 | 481.6399 | 6.1142 | [10 empty] | 0 | 45.7 | 12.6944
Middle | 627 | 38 | 46 | 0.041667 | 0.15 | 12.7778 | 1690 | 70.4167 | 265.2624 | 5.1612 | 340.8403 | 4.3552 | [10 empty] | 0 | 46 | 12.7778
Middle | 628 | 39 | 46 | 0 | 0 | 12.7778 | 1690 | 0 | 265.2624 | 5.1612 | 270.4236 | 3.4554 | [10 empty] | 0 | 46 | 12.7778
Middle | 629 | 40 | 46 | 0.013889 | 0.05 | 12.7778 | 1690 | 23.4722 | 265.2624 | 5.1612 | 293.8958 | 3.7553 | [10 empty] | 0 | 46 | 12.7778
Middle | 630 | 41 | 46.1 | 0.097222 | 0.35 | 12.8056 | 1690 | 164.3056 | 265.2624 | 5.1724 | 434.7404 | 5.5671 | [10 empty] | 0 | 46.1 | 12.8056
Middle | 631 | 42 | 46.7 | 0.22222 | 0.8 | 12.9722 | 1690 | 375.5556 | 265.2624 | 5.2397 | 646.0577 | 8.3808 | [10 empty] | 0 | 46.7 | 12.9722
Middle | 632 | 43 | 47.7 | 0.30556 | 1.1 | 13.25 | 1690 | 516.3889 | 265.2624 | 5.3519 | 787.0032 | 10.4278 | [10 empty] | 0 | 47.7 | 13.25
Middle | 633 | 44 | 48.9 | 0.36111 | 1.3 | 13.5833 | 1690 | 610.2778 | 265.2624 | 5.4866 | 881.0268 | 11.9673 | [10 empty] | 0 | 48.9 | 13.5833
Middle | 634 | 45 | 50.3 | 0.375 | 1.35 | 13.9722 | 1690 | 633.75 | 265.2624 | 5.6437 | 904.6561 | 12.6401 | [10 empty] | 0 | 50.3 | 13.9722
Middle | 635 | 46 | 51.6 | 0.31944 | 1.15 | 14.3333 | 1690 | 539.8611 | 265.2624 | 5.7895 | 810.913 | 11.6231 | [10 empty] | 0 | 51.6 | 14.3333
Middle | 636 | 47 | 52.6 | 0.19444 | 0.7 | 14.6111 | 1690 | 328.6111 | 265.2624 | 5.9017 | 599.7752 | 8.7634 | [10 empty] | 0 | 52.6 | 14.6111
Middle | 637 | 48 | 53 | 0.055556 | 0.2 | 14.7222 | 1690 | 93.8889 | 265.2624 | 5.9466 | 365.0979 | 5.3751 | [10 empty] | 0 | 53 | 14.7222
Middle | 638 | 49 | 53 | -0.013889 | -0.05 | 14.7222 | 1690 | -23.4722 | 265.2624 | 5.9466 | 247.7368 | 3.6472 | [10 empty] | 0 | 53 | 14.7222
Middle | 639 | 50 | 52.9 | -0.041667 | -0.15 | 14.6944 | 1690 | -70.4167 | 265.2624 | 5.9354 | 200.7811 | 2.9504 | [10 empty] | 0 | 52.9 | 14.6944
Middle | 640 | 51 | 52.7 | -0.041667 | -0.15 | 14.6389 | 1690 | -70.4167 | 265.2624 | 5.9129 | 200.7587 | 2.9389 | [10 empty] | 0 | 52.7 | 14.6389
Middle | 641 | 52 | 52.6 | 0.055556 | 0.2 | 14.6111 | 1690 | 93.8889 | 265.2624 | 5.9017 | 365.053 | 5.3338 | [10 empty] | 0 | 52.6 | 14.6111
Middle | 642 | 53 | 53.1 | 0.23611 | 0.85 | 14.75 | 1690 | 399.0278 | 265.2624 | 5.9578 | 670.248 | 9.8862 | [10 empty] | 0 | 53.1 | 14.75
Middle | 643 | 54 | 54.3 | 0.29167 | 1.05 | 15.0833 | 1690 | 492.9167 | 265.2624 | 6.0925 | 764.2715 | 11.5278 | [10 empty] | 0 | 54.3 | 15.0833
Middle | 644 | 55 | 55.2 | 0.16667 | 0.6 | 15.3333 | 1690 | 281.6667 | 265.2624 | 6.1934 | 553.1225 | 8.4812 | [10 empty] | 0 | 55.2 | 15.3333
Middle | 645 | 56 | 55.5 | 0.097222 | 0.35 | 15.4167 | 1690 | 164.3056 | 265.2624 | 6.2271 | 435.7951 | 6.7185 | [10 empty] | 0 | 55.5 | 15.4167
Middle | 646 | 57 | 55.9 | 0.11111 | 0.4 | 15.5278 | 1690 | 187.7778 | 265.2624 | 6.272 | 459.3122 | 7.1321 | [10 empty] | 0 | 55.9 | 15.5278
Middle | 647 | 58 | 56.3 | 0.11111 | 0.4 | 15.6389 | 1690 | 187.7778 | 265.2624 | 6.3169 | 459.357 | 7.1838 | [10 empty] | 0 | 56.3 | 15.6389
Middle | 648 | 59 | 56.7 | 0.083333 | 0.3 | 15.75 | 1690 | 140.8333 | 265.2624 | 6.3617 | 412.4575 | 6.4962 | [10 empty] | 0 | 56.7 | 15.75
Middle | 649 | 60 | 56.9 | 0.013889 | 0.05 | 15.8056 | 1690 | 23.4722 | 265.2624 | 6.3842 | 295.1188 | 4.6645 | [10 empty] | 0 | 56.9 | 15.8056
Middle | 650 | 61 | 56.8 | -0.125 | -0.45 | 15.7778 | 1690 | -211.25 | 265.2624 | 6.373 | 60.3854 | 0.95275 | [10 empty] | 0 | 56.8 | 15.7778
Middle | 651 | 62 | 56 | -0.36111 | -1.3 | 15.5556 | 1690 | -610.2778 | 265.2624 | 6.2832 | -338.7322 | -5.2692 | [10 empty] | 0 | 56 | 15.5556
Middle | 652 | 63 | 54.2 | -0.54167 | -1.95 | 15.0556 | 1690 | -915.4167 | 265.2624 | 6.0812 | -644.073 | -9.6969 | [10 empty] | 0 | 54.2 | 15.0556
Middle | 653 | 64 | 52.1 | -0.56944 | -2.05 | 14.4722 | 1690 | -962.3611 | 265.2624 | 5.8456 | -691.2531 | -10.004 | [10 empty] | 0 | 52.1 | 14.4722
Middle | 654 | 65 | 50.1 | -0.68056 | -2.45 | 13.9167 | 1690 | -1150.1389 | 265.2624 | 5.6212 | -879.2553 | -12.2363 | [10 empty] | 0 | 50.1 | 13.9167
Middle | 655 | 66 | 47.2 | -0.95833 | -3.45 | 13.1111 | 1690 | -1619.5833 | 265.2624 | 5.2958 | -1349.0251 | -17.6872 | [10 empty] | 0 | 47.2 | 13.1111
Middle | 656 | 67 | 43.2 | -1.1111 | -4 | 12 | 1690 | -1877.7778 | 265.2624 | 4.847 | -1607.6683 | -19.292 | [10 empty] | 0 | 43.2 | 12
Middle | 657 | 68 | 39.2 | -0.93056 | -3.35 | 10.8889 | 1690 | -1572.6389 | 265.2624 | 4.3982 | -1302.9782 | -14.188 | [10 empty] | 0 | 39.2 | 10.8889
Middle | 658 | 69 | 36.5 | -0.68056 | -2.45 | 10.1389 | 1690 | -1150.1389 | 265.2624 | 4.0953 | -880.7812 | -8.9301 | [10 empty] | 0 | 36.5 | 10.1389
Middle | 659 | 70 | 34.3 | -0.76389 | -2.75 | 9.5278 | 1690 | -1290.9722 | 265.2624 | 3.8485 | -1021.8614 | -9.7361 | [10 empty] | 0 | 34.3 | 9.5278
Middle | 660 | 71 | 31 | -1.1528 | -4.15 | 8.6111 | 1690 | -1948.1944 | 265.2624 | 3.4782 | -1679.4538 | -14.462 | [10 empty] | 0 | 31 | 8.6111
Middle | 661 | 72 | 26 | -1.4306 | -5.15 | 7.2222 | 1690 | -2417.6389 | 265.2624 | 2.9172 | -2149.4593 | -15.5239 | [10 empty] | 0 | 26 | 7.2222
Middle | 662 | 73 | 20.7 | -1.4722 | -5.3 | 5.75 | 1690 | -2488.0556 | 265.2624 | 2.3225 | -2220.4706 | -12.7677 | [10 empty] | 0 | 20.7 | 5.75
Middle | 663 | 74 | 15.4 | -1.0556 | -3.8 | 4.2778 | 1690 | -1783.8889 | 265.2624 | 1.7279 | -1516.8986 | -6.489 | [10 empty] | 0 | 15.4 | 4.2778
Middle | 664 | 75 | 13.1 | -0.47222 | -1.7 | 3.6389 | 1690 | -798.0556 | 265.2624 | 1.4698 | -531.3233 | -1.9334 | [10 empty] | 0 | 13.1 | 3.6389
Middle | 665 | 76 | 12 | -0.083333 | -0.3 | 3.3333 | 1690 | -140.8333 | 265.2624 | 1.3464 | 125.7755 | 0.41925 | [10 empty] | 0 | 12 | 3.3333
Middle | 666 | 77 | 12.5 | 0.27778 | 1 | 3.4722 | 1690 | 469.4444 | 265.2624 | 1.4025 | 736.1093 | 2.5559 | [10 empty] | 0 | 12.5 | 3.4722
Middle | 667 | 78 | 14 | 0.90278 | 3.25 | 3.8889 | 1690 | 1525.6944 | 265.2624 | 1.5708 | 1792.5276 | 6.9709 | [10 empty] | 0 | 14 | 3.8889
Middle | 668 | 79 | 19 | 1.2778 | 4.6 | 5.2778 | 1690 | 2159.4444 | 265.2624 | 2.1318 | 2426.8386 | 12.8083 | [10 empty] | 0 | 19 | 5.2778
Middle | 669 | 80 | 23.2 | 1.25 | 4.5 | 6.4444 | 1690 | 2112.5 | 265.2624 | 2.603 | 2380.3654 | 15.3401 | [10 empty] | 0 | 23.2 | 6.4444
Middle | 670 | 81 | 28 | 1.2222 | 4.4 | 7.7778 | 1690 | 2065.5556 | 265.2624 | 3.1416 | 2333.9596 | 18.153 | [10 empty] | 0 | 28 | 7.7778
Middle | 671 | 82 | 32 | 0.83333 | 3 | 8.8889 | 1690 | 1408.3333 | 265.2624 | 3.5904 | 1677.1861 | 14.9083 | [10 empty] | 0 | 32 | 8.8889
Middle | 672 | 83 | 34 | 0.55556 | 2 | 9.4444 | 1690 | 938.8889 | 265.2624 | 3.8148 | 1207.9661 | 11.4086 | [10 empty] | 0 | 34 | 9.4444
Middle | 673 | 84 | 36 | 0.55556 | 2 | 10 | 1690 | 938.8889 | 265.2624 | 4.0392 | 1208.1905 | 12.0819 | [10 empty] | 0 | 36 | 10
Middle | 674 | 85 | 38 | 0.55556 | 2 | 10.5556 | 1690 | 938.8889 | 265.2624 | 4.2636 | 1208.4149 | 12.7555 | [10 empty] | 0 | 38 | 10.5556
Middle | 675 | 86 | 40 | 0.31944 | 1.15 | 11.1111 | 1690 | 539.8611 | 265.2624 | 4.488 | 809.6115 | 8.9957 | [10 empty] | 0 | 40 | 11.1111
Middle | 676 | 87 | 40.3 | 0.069444 | 0.25 | 11.1944 | 1690 | 117.3611 | 265.2624 | 4.5217 | 387.1452 | 4.3339 | [10 empty] | 0 | 40.3 | 11.1944
Middle | 677 | 88 | 40.5 | -0.18056 | -0.65 | 11.25 | 1690 | -305.1389 | 265.2624 | 4.5441 | -35.3324 | -0.39749 | [10 empty] | 0 | 40.5 | 11.25
Middle | 678 | 89 | 39 | -0.66667 | -2.4 | 10.8333 | 1690 | -1126.6667 | 265.2624 | 4.3758 | -857.0285 | -9.2845 | [10 empty] | 0 | 39 | 10.8333
Middle | 679 | 90 | 35.7 | -1 | -3.6 | 9.9167 | 1690 | -1690 | 265.2624 | 4.0055 | -1420.7321 | -14.0889 | [10 empty] | 0 | 35.7 | 9.9167
Middle | 680 | 91 | 31.8 | -1.1944 | -4.3 | 8.8333 | 1690 | -2018.6111 | 265.2624 | 3.568 | -1749.7808 | -15.4564 | [10 empty] | 0 | 31.8 | 8.8333
Middle | 681 | 92 | 27.1 | -1.25 | -4.5 | 7.5278 | 1690 | -2112.5 | 265.2624 | 3.0406 | -1844.197 | -13.8827 | [10 empty] | 0 | 27.1 | 7.5278
Middle | 682 | 93 | 22.8 | -0.83333 | -3 | 6.3333 | 1690 | -1408.3333 | 265.2624 | 2.5582 | -1140.5128 | -7.2232 | [10 empty] | 0 | 22.8 | 6.3333
Middle | 683 | 94 | 21.1 | -0.54167 | -1.95 | 5.8611 | 1690 | -915.4167 | 265.2624 | 2.3674 | -647.7868 | -3.7968 | [10 empty] | 0 | 21.1 | 5.8611
Middle | 684 | 95 | 18.9 | -0.30556 | -1.1 | 5.25 | 1690 | -516.3889 | 265.2624 | 2.1206 | -249.0059 | -1.3073 | [10 empty] | 0 | 18.9 | 5.25
Middle | 685 | 96 | 18.9 | 0.33333 | 1.2 | 5.25 | 1690 | 563.3333 | 265.2624 | 2.1206 | 830.7163 | 4.3613 | [10 empty] | 0 | 18.9 | 5.25
Middle | 686 | 97 | 21.3 | 0.69444 | 2.5 | 5.9167 | 1690 | 1173.6111 | 265.2624 | 2.3899 | 1441.2634 | 8.5275 | [10 empty] | 0 | 21.3 | 5.9167
Middle | 687 | 98 | 23.9 | 0.63889 | 2.3 | 6.6389 | 1690 | 1079.7222 | 265.2624 | 2.6816 | 1347.6662 | 8.947 | [10 empty] | 0 | 23.9 | 6.6389
Middle | 688 | 99 | 25.9 | 0.625 | 2.25 | 7.1944 | 1690 | 1056.25 | 265.2624 | 2.906 | 1324.4184 | 9.5285 | [10 empty] | 0 | 25.9 | 7.1944
Middle | 689 | 100 | 28.4 | 0.61111 | 2.2 | 7.8889 | 1690 | 1032.7778 | 265.2624 | 3.1865 | 1301.2267 | 10.2652 | [10 empty] | 0 | 28.4 | 7.8889
Middle | 690 | 101 | 30.3 | 0.34722 | 1.25 | 8.4167 | 1690 | 586.8056 | 265.2624 | 3.3997 | 855.4676 | 7.2002 | [10 empty] | 0 | 30.3 | 8.4167
Middle | 691 | 102 | 30.9 | 0.11111 | 0.4 | 8.5833 | 1690 | 187.7778 | 265.2624 | 3.467 | 456.5072 | 3.9184 | [10 empty] | 0 | 30.9 | 8.5833
Middle | 692 | 103 | 31.1 | 0.125 | 0.45 | 8.6389 | 1690 | 211.25 | 265.2624 | 3.4894 | 480.0018 | 4.1467 | [10 empty] | 0 | 31.1 | 8.6389
Middle | 693 | 104 | 31.8 | 0.22222 | 0.8 | 8.8333 | 1690 | 375.5556 | 265.2624 | 3.568 | 644.3859 | 5.6921 | [10 empty] | 0 | 31.8 | 8.8333
Middle | 694 | 105 | 32.7 | 0.19444 | 0.7 | 9.0833 | 1690 | 328.6111 | 265.2624 | 3.6689 | 597.5425 | 5.4277 | [10 empty] | 0 | 32.7 | 9.0833
Middle | 695 | 106 | 33.2 | -0.041667 | -0.15 | 9.2222 | 1690 | -70.4167 | 265.2624 | 3.725 | 198.5708 | 1.8313 | [10 empty] | 0 | 33.2 | 9.2222
Middle | 696 | 107 | 32.4 | -0.68056 | -2.45 | 9 | 1690 | -1150.1389 | 265.2624 | 3.6353 | -881.2412 | -7.9312 | [10 empty] | 0 | 32.4 | 9
Middle | 697 | 108 | 28.3 | -0.91667 | -3.3 | 7.8611 | 1690 | -1549.1667 | 265.2624 | 3.1753 | -1280.729 | -10.068 | [10 empty] | 0 | 28.3 | 7.8611
Middle | 698 | 109 | 25.8 | -0.72222 | -2.6 | 7.1667 | 1690 | -1220.5556 | 265.2624 | 2.8948 | -952.3984 | -6.8255 | [10 empty] | 0 | 25.8 | 7.1667
Middle | 699 | 110 | 23.1 | -0.55556 | -2 | 6.4167 | 1690 | -938.8889 | 265.2624 | 2.5918 | -671.0347 | -4.3058 | [10 empty] | 0 | 23.1 | 6.4167
Middle | 700 | 111 | 21.8 | -0.26389 | -0.95 | 6.0556 | 1690 | -445.9722 | 265.2624 | 2.446 | -178.2639 | -1.0795 | [10 empty] | 0 | 21.8 | 6.0556
Middle | 701 | 112 | 21.2 | -0.11111 | -0.4 | 5.8889 | 1690 | -187.7778 | 265.2624 | 2.3786 | 79.8633 | 0.47031 | [10 empty] | 0 | 21.2 | 5.8889
Middle | 702 | 113 | 21 | -0.027778 | -0.1 | 5.8333 | 1690 | -46.9444 | 265.2624 | 2.3562 | 220.6742 | 1.2873 | [10 empty] | 0 | 21 | 5.8333
Middle | 703 | 114 | 21 | -0.013889 | -0.05 | 5.8333 | 1690 | -23.4722 | 265.2624 | 2.3562 | 244.1464 | 1.4242 | [10 empty] | 0 | 21 | 5.8333
Middle | 704 | 115 | 20.9 | -0.15278 | -0.55 | 5.8056 | 1690 | -258.1944 | 265.2624 | 2.345 | 9.4129 | 0.054647 | [10 empty] | 0 | 20.9 | 5.8056
Middle | 705 | 116 | 19.9 | -0.41667 | -1.5 | 5.5278 | 1690 | -704.1667 | 265.2624 | 2.2328 | -436.6715 | -2.4138 | [10 empty] | 0 | 19.9 | 5.5278
Middle | 706 | 117 | 17.9 | -0.66667 | -2.4 | 4.9722 | 1690 | -1126.6667 | 265.2624 | 2.0084 | -859.3959 | -4.2731 | [10 empty] | 0 | 17.9 | 4.9722
Middle | 707 | 118 | 15.1 | -0.70833 | -2.55 | 4.1944 | 1690 | -1197.0833 | 265.2624 | 1.6942 | -930.1267 | -3.9014 | [10 empty] | 0 | 15.1 | 4.1944
Middle | 708 | 119 | 12.8 | -0.43056 | -1.55 | 3.5556 | 1690 | -727.6389 | 265.2624 | 1.4362 | -460.9403 | -1.6389 | [10 empty] | 0 | 12.8 | 3.5556
Middle | 709 | 120 | 12 | 0.055556 | 0.2 | 3.3333 | 1690 | 93.8889 | 265.2624 | 1.3464 | 360.4977 | 1.2017 | [10 empty] | 0 | 12 | 3.3333
Middle | 710 | 121 | 13.2 | 0.70833 | 2.55 | 3.6667 | 1690 | 1197.0833 | 265.2624 | 1.481 | 1463.8268 | 5.3674 | [10 empty] | 0 | 13.2 | 3.6667
Middle | 711 | 122 | 17.1 | 1.0972 | 3.95 | 4.75 | 1690 | 1854.3056 | 265.2624 | 1.9186 | 2121.4866 | 10.0771 | [10 empty] | 0 | 17.1 | 4.75
Middle | 712 | 123 | 21.1 | 0.65278 | 2.35 | 5.8611 | 1690 | 1103.1944 | 265.2624 | 2.3674 | 1370.8243 | 8.0346 | [10 empty] | 0 | 21.1 | 5.8611
Middle | 713 | 124 | 21.8 | 0.013889 | 0.05 | 6.0556 | 1690 | 23.4722 | 265.2624 | 2.446 | 291.1806 | 1.7633 | [10 empty] | 0 | 21.8 | 6.0556
Middle | 714 | 125 | 21.2 | -0.45833 | -1.65 | 5.8889 | 1690 | -774.5833 | 265.2624 | 2.3786 | -506.9423 | -2.9853 | [10 empty] | 0 | 21.2 | 5.8889
Middle | 715 | 126 | 18.5 | -1.0139 | -3.65 | 5.1389 | 1690 | -1713.4722 | 265.2624 | 2.0757 | -1446.1341 | -7.4315 | [10 empty] | 0 | 18.5 | 5.1389
Middle | 716 | 127 | 13.9 | -0.90278 | -3.25 | 3.8611 | 1690 | -1525.6944 | 265.2624 | 1.5596 | -1258.8725 | -4.8606 | [10 empty] | 0 | 13.9 | 3.8611
Middle | 717 | 128 | 12 | -0.26389 | -0.95 | 3.3333 | 1690 | -445.9722 | 265.2624 | 1.3464 | -179.3634 | -0.59788 | [10 empty] | 0 | 12 | 3.3333
Middle | 718 | 129 | 12 | 0.13889 | 0.5 | 3.3333 | 1690 | 234.7222 | 265.2624 | 1.3464 | 501.331 | 1.6711 | [10 empty] | 0 | 12 | 3.3333
Middle | 719 | 130 | 13 | 0.55556 | 2 | 3.6111 | 1690 | 938.8889 | 265.2624 | 1.4586 | 1205.6099 | 4.3536 | [10 empty] | 0 | 13 | 3.6111
Middle | 720 | 131 | 16 | 0.76389 | 2.75 | 4.4444 | 1690 | 1290.9722 | 265.2624 | 1.7952 | 1558.0298 | 6.9246 | [10 empty] | 0 | 16 | 4.4444
Middle | 721 | 132 | 18.5 | 0.63889 | 2.3 | 5.1389 | 1690 | 1079.7222 | 265.2624 | 2.0757 | 1347.0603 | 6.9224 | [10 empty] | 0 | 18.5 | 5.1389
Middle | 722 | 133 | 20.6 | 0.55556 | 2 | 5.7222 | 1690 | 938.8889 | 265.2624 | 2.3113 | 1206.4626 | 6.9036 | [10 empty] | 0 | 20.6 | 5.7222
Middle | 723 | 134 | 22.5 | 0.47222 | 1.7 | 6.25 | 1690 | 798.0556 | 265.2624 | 2.5245 | 1065.8425 | 6.6615 | [10 empty] | 0 | 22.5 | 6.25
Middle | 724 | 135 | 24 | 0.56944 | 2.05 | 6.6667 | 1690 | 962.3611 | 265.2624 | 2.6928 | 1230.3163 | 8.2021 | [10 empty] | 0 | 24 | 6.6667
Middle | 725 | 136 | 26.6 | 0.81944 | 2.95 | 7.3889 | 1690 | 1384.8611 | 265.2624 | 2.9845 | 1653.108 | 12.2146 | [10 empty] | 0 | 26.6 | 7.3889
Middle | 726 | 137 | 29.9 | 1.1389 | 4.1 | 8.3056 | 1690 | 1924.7222 | 265.2624 | 3.3548 | 2193.3394 | 18.2169 | [10 empty] | 0 | 29.9 | 8.3056
Middle | 727 | 138 | 34.8 | 1.0972 | 3.95 | 9.6667 | 1690 | 1854.3056 | 265.2624 | 3.9046 | 2123.4725 | 20.5269 | [10 empty] | 0 | 34.8 | 9.6667
Middle | 728 | 139 | 37.8 | 0.75 | 2.7 | 10.5 | 1690 | 1267.5 | 265.2624 | 4.2412 | 1537.0036 | 16.1385 | [10 empty] | 0 | 37.8 | 10.5
Middle | 729 | 140 | 40.2 | 0.52778 | 1.9 | 11.1667 | 1690 | 891.9444 | 265.2624 | 4.5104 | 1161.7173 | 12.9725 | [10 empty] | 0 | 40.2 | 11.1667
Middle | 730 | 141 | 41.6 | 0.23611 | 0.85 | 11.5556 | 1690 | 399.0278 | 265.2624 | 4.6675 | 668.9577 | 7.7302 | [10 empty] | 0 | 41.6 | 11.5556
Middle | 731 | 142 | 41.9 | 0.055556 | 0.2 | 11.6389 | 1690 | 93.8889 | 265.2624 | 4.7012 | 363.8525 | 4.2348 | [10 empty] | 0 | 41.9 | 11.6389
Middle | 732 | 143 | 42 | 0.041667 | 0.15 | 11.6667 | 1690 | 70.4167 | 265.2624 | 4.7124 | 340.3915 | 3.9712 | [10 empty] | 0 | 42 | 11.6667
Middle | 733 | 144 | 42.2 | 0.055556 | 0.2 | 11.7222 | 1690 | 93.8889 | 265.2624 | 4.7348 | 363.8861 | 4.2656 | [10 empty] | 0 | 42.2 | 11.7222
Middle | 734 | 145 | 42.4 | 0.069444 | 0.25 | 11.7778 | 1690 | 117.3611 | 265.2624 | 4.7573 | 387.3808 | 4.5625 | [10 empty] | 0 | 42.4 | 11.7778
Middle | 735 | 146 | 42.7 | 0.097222 | 0.35 | 11.8611 | 1690 | 164.3056 | 265.2624 | 4.7909 | 434.3589 | 5.152 | [10 empty] | 0 | 42.7 | 11.8611
Middle | 736 | 147 | 43.1 | 0.13889 | 0.5 | 11.9722 | 1690 | 234.7222 | 265.2624 | 4.8358 | 504.8204 | 6.0438 | [10 empty] | 0 | 43.1 | 11.9722
Middle | 737 | 148 | 43.7 | 0.125 | 0.45 | 12.1389 | 1690 | 211.25 | 265.2624 | 4.9031 | 481.4155 | 5.8438 | [10 empty] | 0 | 43.7 | 12.1389
Middle | 738 | 149 | 44 | 0.055556 | 0.2 | 12.2222 | 1690 | 93.8889 | 265.2624 | 4.9368 | 364.0881 | 4.45 | [10 empty] | 0 | 44 | 12.2222
Middle | 739 | 150 | 44.1 | 0.18056 | 0.65 | 12.25 | 1690 | 305.1389 | 265.2624 | 4.948 | 575.3493 | 7.048 | [10 empty] | 0 | 44.1 | 12.25
Middle | 740 | 151 | 45.3 | 0.31944 | 1.15 | 12.5833 | 1690 | 539.8611 | 265.2624 | 5.0827 | 810.2062 | 10.1951 | [10 empty] | 0 | 45.3 | 12.5833
Middle | 741 | 152 | 46.4 | 0.26389 | 0.95 | 12.8889 | 1690 | 445.9722 | 265.2624 | 5.2061 | 716.4407 | 9.2341 | [10 empty] | 0 | 46.4 | 12.8889
Middle | 742 | 153 | 47.2 | 0.125 | 0.45 | 13.1111 | 1690 | 211.25 | 265.2624 | 5.2958 | 481.8082 | 6.317 | [10 empty] | 0 | 47.2 | 13.1111
Middle | 743 | 154 | 47.3 | 0.027778 | 0.1 | 13.1389 | 1690 | 46.9444 | 265.2624 | 5.3071 | 317.5139 | 4.1718 | [10 empty] | 0 | 47.3 | 13.1389
Middle | 744 | 155 | 47.4 | 0.013889 | 0.05 | 13.1667 | 1690 | 23.4722 | 265.2624 | 5.3183 | 294.0529 | 3.8717 | [10 empty] | 0 | 47.4 | 13.1667
Middle | 745 | 156 | 47.4 | 0.013889 | 0.05 | 13.1667 | 1690 | 23.4722 | 265.2624 | 5.3183 | 294.0529 | 3.8717 | [10 empty] | 0 | 47.4 | 13.1667
Middle | 746 | 157 | 47.5 | 0.069444 | 0.25 | 13.1944 | 1690 | 117.3611 | 265.2624 | 5.3295 | 387.953 | 5.1188 | [10 empty] | 0 | 47.5 | 13.1944
Middle | 747 | 158 | 47.9 | 0.15278 | 0.55 | 13.3056 | 1690 | 258.1944 | 265.2624 | 5.3744 | 528.8312 | 7.0364 | [10 empty] | 0 | 47.9 | 13.3056
Middle | 748 | 159 | 48.6 | 0.20833 | 0.75 | 13.5 | 1690 | 352.0833 | 265.2624 | 5.4529 | 622.7987 | 8.4078 | [10 empty] | 0 | 48.6 | 13.5
Middle | 749 | 160 | 49.4 | 0.16667 | 0.6 | 13.7222 | 1690 | 281.6667 | 265.2624 | 5.5427 | 552.4717 | 7.5811 | [10 empty] | 0 | 49.4 | 13.7222
Middle | 750 | 161 | 49.8 | 0.055556 | 0.2 | 13.8333 | 1690 | 93.8889 | 265.2624 | 5.5876 | 364.7388 | 5.0456 | [10 empty] | 0 | 49.8 | 13.8333
Middle | 751 | 162 | 49.8 | -0.013889 | -0.05 | 13.8333 | 1690 | -23.4722 | 265.2624 | 5.5876 | 247.3777 | 3.4221 | [10 empty] | 0 | 49.8 | 13.8333
Middle | 752 | 163 | 49.7 | -0.069444 | -0.25 | 13.8056 | 1690 | -117.3611 | 265.2624 | 5.5763 | 153.4776 | 2.1188 | [10 empty] | 0 | 49.7 | 13.8056
Middle | 753 | 164 | 49.3 | -0.16667 | -0.6 | 13.6944 | 1690 | -281.6667 | 265.2624 | 5.5315 | -10.8728 | -0.1489 | [10 empty] | 0 | 49.3 | 13.6944
Middle | 754 | 165 | 48.5 | -0.23611 | -0.85 | 13.4722 | 1690 | -399.0278 | 265.2624 | 5.4417 | -128.3237 | -1.7288 | [10 empty] | 0 | 48.5 | 13.4722
Middle | 755 | 166 | 47.6 | -0.30556 | -1.1 | 13.2222 | 1690 | -516.3889 | 265.2624 | 5.3407 | -245.7858 | -3.2498 | [10 empty] | 0 | 47.6 | 13.2222
Middle | 756 | 167 | 46.3 | -0.54167 | -1.95 | 12.8611 | 1690 | -915.4167 | 265.2624 | 5.1949 | -644.9594 | -8.2949 | [10 empty] | 0 | 46.3 | 12.8611
Middle | 757 | 168 | 43.7 | -0.97222 | -3.5 | 12.1389 | 1690 | -1643.0556 | 265.2624 | 4.9031 | -1372.89 | -16.6654 | [10 empty] | 0 | 43.7 | 12.1389
Middle | 758 | 169 | 39.3 | -1.3333 | -4.8 | 10.9167 | 1690 | -2253.3333 | 265.2624 | 4.4095 | -1983.6615 | -21.655 | [10 empty] | 0 | 39.3 | 10.9167
Middle | 759 | 170 | 34.1 | -1.4306 | -5.15 | 9.4722 | 1690 | -2417.6389 | 265.2624 | 3.826 | -2148.5505 | -20.3515 | [10 empty] | 0 | 34.1 | 9.4722
Middle | 760 | 171 | 29 | -1.4444 | -5.2 | 8.0556 | 1690 | -2441.1111 | 265.2624 | 3.2538 | -2172.5949 | -17.5015 | [10 empty] | 0 | 29 | 8.0556
Middle | 761 | 172 | 23.7 | -1.4722 | -5.3 | 6.5833 | 1690 | -2488.0556 | 265.2624 | 2.6591 | -2220.134 | -14.6159 | [10 empty] | 0 | 23.7 | 6.5833
Middle | 762 | 173 | 18.4 | -1.3056 | -4.7 | 5.1111 | 1690 | -2206.3889 | 265.2624 | 2.0645 | -1939.062 | -9.9108 | [10 empty] | 0 | 18.4 | 5.1111
Middle | 763 | 174 | 14.3 | -0.88889 | -3.2 | 3.9722 | 1690 | -1502.2222 | 265.2624 | 1.6045 | -1235.3554 | -4.9071 | [10 empty] | 0 | 14.3 | 3.9722
Middle | 764 | 175 | 12 | -0.20833 | -0.75 | 3.3333 | 1690 | -352.0833 | 265.2624 | 1.3464 | -85.4745 | -0.28492 | [10 empty] | 0 | 12 | 3.3333
Middle | 765 | 176 | 12.8 | 0.55556 | 2 | 3.5556 | 1690 | 938.8889 | 265.2624 | 1.4362 | 1205.5874 | 4.2865 | [10 empty] | 0 | 12.8 | 3.5556
Middle | 766 | 177 | 16 | 0.875 | 3.15 | 4.4444 | 1690 | 1478.75 | 265.2624 | 1.7952 | 1745.8076 | 7.7591 | [10 empty] | 0 | 16 | 4.4444
Middle | 767 | 178 | 19.1 | 0.88889 | 3.2 | 5.3056 | 1690 | 1502.2222 | 265.2624 | 2.143 | 1769.6276 | 9.3889 | [10 empty] | 0 | 19.1 | 5.3056
Middle | 768 | 179 | 22.4 | 0.90278 | 3.25 | 6.2222 | 1690 | 1525.6944 | 265.2624 | 2.5133 | 1793.4701 | 11.1594 | [10 empty] | 0 | 22.4 | 6.2222
Middle | 769 | 180 | 25.6 | 1.0694 | 3.85 | 7.1111 | 1690 | 1807.3611 | 265.2624 | 2.8723 | 2075.4958 | 14.7591 | [10 empty] | 0 | 25.6 | 7.1111
Middle | 770 | 181 | 30.1 | 1.3472 | 4.85 | 8.3611 | 1690 | 2276.8056 | 265.2624 | 3.3772 | 2545.4452 | 21.2827 | [10 empty] | 0 | 30.1 | 8.3611
Middle | 771 | 182 | 35.3 | 1.3611 | 4.9 | 9.8056 | 1690 | 2300.2778 | 265.2624 | 3.9607 | 2569.5008 | 25.1954 | [10 empty] | 0 | 35.3 | 9.8056
Middle | 772 | 183 | 39.9 | 1.2778 | 4.6 | 11.0833 | 1690 | 2159.4444 | 265.2624 | 4.4768 | 2429.1836 | 26.9235 | [10 empty] | 0 | 39.9 | 11.0833
Middle | 773 | 184 | 44.5 | 1.0556 | 3.8 | 12.3611 | 1690 | 1783.8889 | 265.2624 | 4.9929 | 2054.1442 | 25.3915 | [10 empty] | 0 | 44.5 | 12.3611
Middle | 774 | 185 | 47.5 | 0.88889 | 3.2 | 13.1944 | 1690 | 1502.2222 | 265.2624 | 5.3295 | 1772.8141 | 23.3913 | [10 empty] | 0 | 47.5 | 13.1944
Middle | 775 | 186 | 50.9 | 0.91667 | 3.3 | 14.1389 | 1690 | 1549.1667 | 265.2624 | 5.711 | 1820.14 | 25.7348 | [10 empty] | 0 | 50.9 | 14.1389
Middle | 776 | 187 | 54.1 | 0.75 | 2.7 | 15.0278 | 1690 | 1267.5 | 265.2624 | 6.07 | 1538.8324 | 23.1252 | [10 empty] | 0 | 54.1 | 15.0278
Middle | 777 | 188 | 56.3 | 0.55556 | 2 | 15.6389 | 1690 | 938.8889 | 265.2624 | 6.3169 | 1210.4681 | 18.9304 | [10 empty] | 0 | 56.3 | 15.6389
Middle | 778 | 189 | 58.1 | 0.48611 | 1.75 | 16.1389 | 1690 | 821.5278 | 265.2624 | 6.5188 | 1093.309 | 17.6448 | [10 empty] | 0 | 58.1 | 16.1389
Middle | 779 | 190 | 59.8 | 0.41667 | 1.5 | 16.6111 | 1690 | 704.1667 | 265.2624 | 6.7096 | 976.1386 | 16.2147 | [10 empty] | 0 | 59.8 | 16.6111
Middle | 780 | 191 | 61.1 | 0.31944 | 1.15 | 16.9722 | 1690 | 539.8611 | 265.2624 | 6.8554 | 811.9789 | 13.7811 | [10 empty] | 0 | 61.1 | 16.9722
Middle | 781 | 192 | 62.1 | 0.23611 | 0.85 | 17.25 | 1690 | 399.0278 | 265.2624 | 6.9676 | 671.2578 | 11.5792 | [10 empty] | 0 | 62.1 | 17.25
Middle | 782 | 193 | 62.8 | 0.16667 | 0.6 | 17.4444 | 1690 | 281.6667 | 265.2624 | 7.0462 | 553.9752 | 9.6638 | [10 empty] | 0 | 62.8 | 17.4444
Middle | 783 | 194 | 63.3 | 0.11111 | 0.4 | 17.5833 | 1690 | 187.7778 | 265.2624 | 7.1023 | 460.1424 | 8.0908 | [10 empty] | 0 | 63.3 | 17.5833
Middle | 784 | 195 | 63.6 | 0.097222 | 0.35 | 17.6667 | 1690 | 164.3056 | 265.2624 | 7.1359 | 436.7039 | 7.7151 | [10 empty] | 0 | 63.6 | 17.6667
Middle | 785 | 196 | 64 | 0.15278 | 0.55 | 17.7778 | 1690 | 258.1944 | 265.2624 | 7.1808 | 530.6376 | 9.4336 | [10 empty] | 0 | 64 | 17.7778
Middle | 786 | 197 | 64.7 | 0.16667 | 0.6 | 17.9722 | 1690 | 281.6667 | 265.2624 | 7.2593 | 554.1884 | 9.96 | [10 empty] | 0 | 64.7 | 17.9722
Middle | 787 | 198 | 65.2 | 0.083333 | 0.3 | 18.1111 | 1690 | 140.8333 | 265.2624 | 7.3154 | 413.4112 | 7.4873 | [10 empty] | 0 | 65.2 | 18.1111
Middle | 788 | 199 | 65.3 | 0.013889 | 0.05 | 18.1389 | 1690 | 23.4722 | 265.2624 | 7.3267 | 296.0613 | 5.3702 | [10 empty] | 0 | 65.3 | 18.1389
Middle | 789 | 200 | 65.3 | 0.013889 | 0.05 | 18.1389 | 1690 | 23.4722 | 265.2624 | 7.3267 | 296.0613 | 5.3702 | [10 empty] | 0 | 65.3 | 18.1389
Middle | 790 | 201 | 65.4 | 0.055556 | 0.2 | 18.1667 | 1690 | 93.8889 | 265.2624 | 7.3379 | 366.4892 | 6.6579 | [10 empty] | 0 | 65.4 | 18.1667
Middle | 791 | 202 | 65.7 | 0.083333 | 0.3 | 18.25 | 1690 | 140.8333 | 265.2624 | 7.3715 | 413.4673 | 7.5458 | [10 empty] | 0 | 65.7 | 18.25
Middle | 792 | 203 | 66 | -0.013889 | -0.05 | 18.3333 | 1690 | -23.4722 | 265.2624 | 7.4052 | 249.1954 | 4.5686 | [10 empty] | 0 | 66 | 18.3333
Middle | 793 | 204 | 65.6 | -0.34722 | -1.25 | 18.2222 | 1690 | -586.8056 | 265.2624 | 7.3603 | -314.1828 | -5.7251 | [10 empty] | 0 | 65.6 | 18.2222
Middle | 794 | 205 | 63.5 | -0.81944 | -2.95 | 17.6389 | 1690 | -1384.8611 | 265.2624 | 7.1247 | -1112.474 | -19.6228 | [10 empty] | 0 | 63.5 | 17.6389
Middle | 795 | 206 | 59.7 | -1.2361 | -4.45 | 16.5833 | 1690 | -2089.0278 | 265.2624 | 6.6983 | -1817.067 | -30.133 | [10 empty] | 0 | 59.7 | 16.5833
Middle | 796 | 207 | 54.6 | -1.4444 | -5.2 | 15.1667 | 1690 | -2441.1111 | 265.2624 | 6.1261 | -2169.7226 | -32.9075 | [10 empty] | 0 | 54.6 | 15.1667
Middle | 797 | 208 | 49.3 | -1.3472 | -4.85 | 13.6944 | 1690 | -2276.8056 | 265.2624 | 5.5315 | -2006.0117 | -27.4712 | [10 empty] | 0 | 49.3 | 13.6944
Middle | 798 | 209 | 44.9 | -0.97222 | -3.5 | 12.4722 | 1690 | -1643.0556 | 265.2624 | 5.0378 | -1372.7554 | -17.1213 | [10 empty] | 0 | 44.9 | 12.4722
Middle | 799 | 210 | 42.3 | -0.48611 | -1.75 | 11.75 | 1690 | -821.5278 | 265.2624 | 4.7461 | -551.5193 | -6.4804 | [10 empty] | 0 | 42.3 | 11.75
Middle | 800 | 211 | 41.4 | -0.13889 | -0.5 | 11.5 | 1690 | -234.7222 | 265.2624 | 4.6451 | 35.1853 | 0.40463 | [10 empty] | 0 | 41.4 | 11.5
Middle | 801 | 212 | 41.3 | 0.097222 | 0.35 | 11.4722 | 1690 | 164.3056 | 265.2624 | 4.6339 | 434.2018 | 4.9813 | [10 empty] | 0 | 41.3 | 11.4722
Middle | 802 | 213 | 42.1 | 0.47222 | 1.7 | 11.6944 | 1690 | 798.0556 | 265.2624 | 4.7236 | 1068.0416 | 12.4902 | [10 empty] | 0 | 42.1 | 11.6944
Middle | 803 | 214 | 44.7 | 0.875 | 3.15 | 12.4167 | 1690 | 1478.75 | 265.2624 | 5.0153 | 1749.0277 | 21.7171 | [10 empty] | 0 | 44.7 | 12.4167
Middle | 804 | 215 | 48.4 | 0.93056 | 3.35 | 13.4444 | 1690 | 1572.6389 | 265.2624 | 5.4305 | 1843.3318 | 24.7826 | [10 empty] | 0 | 48.4 | 13.4444
Middle | 805 | 216 | 51.4 | 0.59722 | 2.15 | 14.2778 | 1690 | 1009.3056 | 265.2624 | 5.7671 | 1280.335 | 18.2803 | [10 empty] | 0 | 51.4 | 14.2778
Middle | 806 | 217 | 52.7 | 0.22222 | 0.8 | 14.6389 | 1690 | 375.5556 | 265.2624 | 5.9129 | 646.7309 | 9.4674 | [10 empty] | 0 | 52.7 | 14.6389
Middle | 807 | 218 | 53 | -0.027778 | -0.1 | 14.7222 | 1690 | -46.9444 | 265.2624 | 5.9466 | 224.2646 | 3.3017 | [10 empty] | 0 | 53 | 14.7222
Middle | 808 | 219 | 52.5 | -0.23611 | -0.85 | 14.5833 | 1690 | -399.0278 | 265.2624 | 5.8905 | -127.8749 | -1.8648 | [10 empty] | 0 | 52.5 | 14.5833
Middle | 809 | 220 | 51.3 | -0.38889 | -1.4 | 14.25 | 1690 | -657.2222 | 265.2624 | 5.7559 | -386.204 | -5.5034 | [10 empty] | 0 | 51.3 | 14.25
Middle | 810 | 221 | 49.7 | -0.54167 | -1.95 | 13.8056 | 1690 | -915.4167 | 265.2624 | 5.5763 | -644.5779 | -8.8988 | [10 empty] | 0 | 49.7 | 13.8056
Middle | 811 | 222 | 47.4 | -0.83333 | -3 | 13.1667 | 1690 | -1408.3333 | 265.2624 | 5.3183 | -1137.7527 | -14.9804 | [10 empty] | 0 | 47.4 | 13.1667
Middle | 812 | 223 | 43.7 | -1.0694 | -3.85 | 12.1389 | 1690 | -1807.3611 | 265.2624 | 4.9031 | -1537.1956 | -18.6598 | [10 empty] | 0 | 43.7 | 12.1389
Middle | 813 | 224 | 39.7 | -1.1389 | -4.1 | 11.0278 | 1690 | -1924.7222 | 265.2624 | 4.4543 | -1655.0055 | -18.251 | [10 empty] | 0 | 39.7 | 11.0278
Middle | 814 | 225 | 35.5 | -1.1944 | -4.3 | 9.8611 | 1690 | -2018.6111 | 265.2624 | 3.9831 | -1749.3656 | -17.2507 | [10 empty] | 0 | 35.5 | 9.8611
Middle | 815 | 226 | 31.1 | -1.2778 | -4.6 | 8.6389 | 1690 | -2159.4444 | 265.2624 | 3.4894 | -1890.6926 | -16.3335 | [10 empty] | 0 | 31.1 | 8.6389
Middle | 816 | 227 | 26.3 | -1.2778 | -4.6 | 7.3056 | 1690 | -2159.4444 | 265.2624 | 2.9509 | -1891.2312 | -13.8165 | [10 empty] | 0 | 26.3 | 7.3056
Middle | 817 | 228 | 21.9 | -1.1528 | -4.15 | 6.0833 | 1690 | -1948.1944 | 265.2624 | 2.4572 | -1680.4749 | -10.2229 | [10 empty] | 0 | 21.9 | 6.0833
Middle | 818 | 229 | 18 | -0.68056 | -2.45 | 5 | 1690 | -1150.1389 | 265.2624 | 2.0196 | -882.8569 | -4.4143 | [10 empty] | 0 | 18 | 5
Middle | 819 | 230 | 17 | 0 | 0 | 4.7222 | 1690 | 0 | 265.2624 | 1.9074 | 267.1698 | 1.2616 | [10 empty] | 0 | 17 | 4.7222
Middle | 820 | 231 | 18 | 0.61111 | 2.2 | 5 | 1690 | 1032.7778 | 265.2624 | 2.0196 | 1300.0598 | 6.5003 | [10 empty] | 0 | 18 | 5
Middle | 821 | 232 | 21.4 | 0.94444 | 3.4 | 5.9444 | 1690 | 1596.1111 | 265.2624 | 2.4011 | 1863.7746 | 11.0791 | [10 empty] | 0 | 21.4 | 5.9444
Middle | 822 | 233 | 24.8 | 0.90278 | 3.25 | 6.8889 | 1690 | 1525.6944 | 265.2624 | 2.7826 | 1793.7394 | 12.3569 | [10 empty] | 0 | 24.8 | 6.8889
Middle | 823 | 234 | 27.9 | 0.83333 | 3 | 7.75 | 1690 | 1408.3333 | 265.2624 | 3.1304 | 1676.7261 | 12.9946 | [10 empty] | 0 | 27.9 | 7.75
Middle | 824 | 235 | 30.8 | 0.70833 | 2.55 | 8.5556 | 1690 | 1197.0833 | 265.2624 | 3.4558 | 1465.8015 | 12.5407 | [10 empty] | 0 | 30.8 | 8.5556
Middle | 825 | 236 | 33 | 0.59722 | 2.15 | 9.1667 | 1690 | 1009.3056 | 265.2624 | 3.7026 | 1278.2706 | 11.7175 | [10 empty] | 0 | 33 | 9.1667
Middle | 826 | 237 | 35.1 | 0.56944 | 2.05 | 9.75 | 1690 | 962.3611 | 265.2624 | 3.9382 | 1231.5617 | 12.0077 | [10 empty] | 0 | 35.1 | 9.75
Middle | 827 | 238 | 37.1 | 0.52778 | 1.9 | 10.3056 | 1690 | 891.9444 | 265.2624 | 4.1626 | 1161.3695 | 11.9686 | [10 empty] | 0 | 37.1 | 10.3056
Middle | 828 | 239 | 38.9 | 0.59722 | 2.15 | 10.8056 | 1690 | 1009.3056 | 265.2624 | 4.3646 | 1278.9325 | 13.8196 | [10 empty] | 0 | 38.9 | 10.8056
Middle | 829 | 240 | 41.4 | 0.70833 | 2.55 | 11.5 | 1690 | 1197.0833 | 265.2624 | 4.6451 | 1466.9908 | 16.8704 | [10 empty] | 0 | 41.4 | 11.5
Middle | 830 | 241 | 44 | 0.68056 | 2.45 | 12.2222 | 1690 | 1150.1389 | 265.2624 | 4.9368 | 1420.3381 | 17.3597 | [10 empty] | 0 | 44 | 12.2222
Middle | 831 | 242 | 46.3 | 0.51389 | 1.85 | 12.8611 | 1690 | 868.4722 | 265.2624 | 5.1949 | 1138.9295 | 14.6479 | [10 empty] | 0 | 46.3 | 12.8611
Middle | 832 | 243 | 47.7 | 0.26389 | 0.95 | 13.25 | 1690 | 445.9722 | 265.2624 | 5.3519 | 716.5866 | 9.4948 | [10 empty] | 0 | 47.7 | 13.25
Middle | 833 | 244 | 48.2 | 0.13889 | 0.5 | 13.3889 | 1690 | 234.7222 | 265.2624 | 5.408 | 505.3927 | 6.7666 | [10 empty] | 0 | 48.2 | 13.3889
Middle | 834 | 245 | 48.7 | 0.15278 | 0.55 | 13.5278 | 1690 | 258.1944 | 265.2624 | 5.4641 | 528.921 | 7.1551 | [10 empty] | 0 | 48.7 | 13.5278
Middle | 835 | 246 | 49.3 | 0.15278 | 0.55 | 13.6944 | 1690 | 258.1944 | 265.2624 | 5.5315 | 528.9883 | 7.2442 | [10 empty] | 0 | 49.3 | 13.6944
Middle | 836 | 247 | 49.8 | 0.125 | 0.45 | 13.8333 | 1690 | 211.25 | 265.2624 | 5.5876 | 482.1 | 6.669 | [10 empty] | 0 | 49.8 | 13.8333
Middle | 837 | 248 | 50.2 | 0.15278 | 0.55 | 13.9444 | 1690 | 258.1944 | 265.2624 | 5.6324 | 529.0893 | 7.3779 | [10 empty] | 0 | 50.2 | 13.9444
Middle | 838 | 249 | 50.9 | 0.22222 | 0.8 | 14.1389 | 1690 | 375.5556 | 265.2624 | 5.711 | 646.5289 | 9.1412 | [10 empty] | 0 | 50.9 | 14.1389
Middle | 839 | 250 | 51.8 | 0.22222 | 0.8 | 14.3889 | 1690 | 375.5556 | 265.2624 | 5.812 | 646.6299 | 9.3043 | [10 empty] | 0 | 51.8 | 14.3889
Middle | 840 | 251 | 52.5 | 0.20833 | 0.75 | 14.5833 | 1690 | 352.0833 | 265.2624 | 5.8905 | 623.2362 | 9.0889 | [10 empty] | 0 | 52.5 | 14.5833
Middle | 841 | 252 | 53.3 | 0.27778 | 1 | 14.8056 | 1690 | 469.4444 | 265.2624 | 5.9803 | 740.6871 | 10.9663 | [10 empty] | 0 | 53.3 | 14.8056
Middle | 842 | 253 | 54.5 | 0.33333 | 1.2 | 15.1389 | 1690 | 563.3333 | 265.2624 | 6.1149 | 834.7106 | 12.6366 | [10 empty] | 0 | 54.5 | 15.1389
Middle | 843 | 254 | 55.7 | 0.27778 | 1 | 15.4722 | 1690 | 469.4444 | 265.2624 | 6.2495 | 740.9564 | 11.4642 | [10 empty] | 0 | 55.7 | 15.4722
Middle | 844 | 255 | 56.5 | 0.15278 | 0.55 | 15.6944 | 1690 | 258.1944 | 265.2624 | 6.3393 | 529.7961 | 8.3149 | [10 empty] | 0 | 56.5 | 15.6944
Middle | 845 | 256 | 56.8 | 0.069444 | 0.25 | 15.7778 | 1690 | 117.3611 | 265.2624 | 6.373 | 388.9965 | 6.1375 | [10 empty] | 0 | 56.8 | 15.7778
Middle | 846 | 257 | 57 | 0.055556 | 0.2 | 15.8333 | 1690 | 93.8889 | 265.2624 | 6.3954 | 365.5467 | 5.7878 | [10 empty] | 0 | 57 | 15.8333
Middle | 847 | 258 | 57.2 | 0.097222 | 0.35 | 15.8889 | 1690 | 164.3056 | 265.2624 | 6.4178 | 435.9858 | 6.9273 | [10 empty] | 0 | 57.2 | 15.8889
Middle | 848 | 259 | 57.7 | 0.20833 | 0.75 | 16.0278 | 1690 | 352.0833 | 265.2624 | 6.4739 | 623.8197 | 9.9984 | [10 empty] | 0 | 57.7 | 16.0278
Middle | 849 | 260 | 58.7 | 0.33333 | 1.2 | 16.3056 | 1690 | 563.3333 | 265.2624 | 6.5861 | 835.1819 | 13.6181 | [10 empty] | 0 | 58.7 | 16.3056
Middle | 850 | 261 | 60.1 | 0.33333 | 1.2 | 16.6944 | 1690 | 563.3333 | 265.2624 | 6.7432 | 835.339 | 13.9455 | [10 empty] | 0 | 60.1 | 16.6944
Middle | 851 | 262 | 61.1 | 0.22222 | 0.8 | 16.9722 | 1690 | 375.5556 | 265.2624 | 6.8554 | 647.6734 | 10.9925 | [10 empty] | 0 | 61.1 | 16.9722
Middle | 852 | 263 | 61.7 | 0.16667 | 0.6 | 17.1389 | 1690 | 281.6667 | 265.2624 | 6.9227 | 553.8518 | 9.4924 | [10 empty] | 0 | 61.7 | 17.1389
Middle | 853 | 264 | 62.3 | 0.16667 | 0.6 | 17.3056 | 1690 | 281.6667 | 265.2624 | 6.9901 | 553.9191 | 9.5859 | [10 empty] | 0 | 62.3 | 17.3056
Middle | 854 | 265 | 62.9 | 0.13889 | 0.5 | 17.4722 | 1690 | 234.7222 | 265.2624 | 7.0574 | 507.042 | 8.8592 | [10 empty] | 0 | 62.9 | 17.4722
Middle | 855 | 266 | 63.3 | 0.069444 | 0.25 | 17.5833 | 1690 | 117.3611 | 265.2624 | 7.1023 | 389.7258 | 6.8527 | [10 empty] | 0 | 63.3 | 17.5833
Middle | 856 | 267 | 63.4 | 0.027778 | 0.1 | 17.6111 | 1690 | 46.9444 | 265.2624 | 7.1135 | 319.3203 | 5.6236 | [10 empty] | 0 | 63.4 | 17.6111
Middle | 857 | 268 | 63.5 | 0.15278 | 0.55 | 17.6389 | 1690 | 258.1944 | 265.2624 | 7.1247 | 530.5815 | 9.3589 | [10 empty] | 0 | 63.5 | 17.6389
Middle | 858 | 269 | 64.5 | 0.31944 | 1.15 | 17.9167 | 1690 | 539.8611 | 265.2624 | 7.2369 | 812.3604 | 14.5548 | [10 empty] | 0 | 64.5 | 17.9167
Middle | 859 | 270 | 65.8 | 0.31944 | 1.15 | 18.2778 | 1690 | 539.8611 | 265.2624 | 7.3828 | 812.5063 | 14.8508 | [10 empty] | 0 | 65.8 | 18.2778
Middle | 860 | 271 | 66.8 | 0.22222 | 0.8 | 18.5556 | 1690 | 375.5556 | 265.2624 | 7.495 | 648.3129 | 12.0298 | [10 empty] | 0 | 66.8 | 18.5556
Middle | 861 | 272 | 67.4 | 0.27778 | 1 | 18.7222 | 1690 | 469.4444 | 265.2624 | 7.5623 | 742.2691 | 13.8969 | [10 empty] | 0 | 67.4 | 18.7222
Middle | 862 | 273 | 68.8 | 0.51389 | 1.85 | 19.1111 | 1690 | 868.4722 | 265.2624 | 7.7194 | 1141.454 | 21.8145 | [10 empty] | 0 | 68.8 | 19.1111
Middle | 863 | 274 | 71.1 | 0.48611 | 1.75 | 19.75 | 1690 | 821.5278 | 265.2624 | 7.9774 | 1094.7676 | 21.6217 | [10 empty] | 0 | 71.1 | 19.75
Middle | 864 | 275 | 72.3 | 0.23611 | 0.85 | 20.0833 | 1690 | 399.0278 | 265.2624 | 8.1121 | 672.4022 | 13.5041 | [10 empty] | 0 | 72.3 | 20.0833
Middle | 865 | 276 | 72.8 | 0.15278 | 0.55 | 20.2222 | 1690 | 258.1944 | 265.2624 | 8.1682 | 531.625 | 10.7506 | [10 empty] | 0 | 72.8 | 20.2222
Middle | 866 | 277 | 73.4 | 0.25 | 0.9 | 20.3889 | 1690 | 422.5 | 265.2624 | 8.2355 | 695.9979 | 14.1906 | [10 empty] | 0 | 73.4 | 20.3889
Middle | 867 | 278 | 74.6 | 0.36111 | 1.3 | 20.7222 | 1690 | 610.2778 | 265.2624 | 8.3701 | 883.9103 | 18.3166 | [10 empty] | 0 | 74.6 | 20.7222
Middle | 868 | 279 | 76 | 0.27778 | 1 | 21.1111 | 1690 | 469.4444 | 265.2624 | 8.5272 | 743.234 | 15.6905 | [10 empty] | 0 | 76 | 21.1111
Middle | 869 | 280 | 76.6 | 0.069444 | 0.25 | 21.2778 | 1690 | 117.3611 | 265.2624 | 8.5945 | 391.218 | 8.3243 | [10 empty] | 0 | 76.6 | 21.2778
Middle | 870 | 281 | 76.5 | -0.055556 | -0.2 | 21.25 | 1690 | -93.8889 | 265.2624 | 8.5833 | 179.9568 | 3.8241 | [10 empty] | 0 | 76.5 | 21.25
Middle | 871 | 282 | 76.2 | -0.097222 | -0.35 | 21.1667 | 1690 | -164.3056 | 265.2624 | 8.5496 | 109.5065 | 2.3179 | [10 empty] | 0 | 76.2 | 21.1667
Middle | 872 | 283 | 75.8 | -0.11111 | -0.4 | 21.0556 | 1690 | -187.7778 | 265.2624 | 8.5048 | 85.9894 | 1.8106 | [10 empty] | 0 | 75.8 | 21.0556
Middle | 873 | 284 | 75.4 | -0.13889 | -0.5 | 20.9444 | 1690 | -234.7222 | 265.2624 | 8.4599 | 39.0001 | 0.81683 | [10 empty] | 0 | 75.4 | 20.9444
Middle | 874 | 285 | 74.8 | -0.20833 | -0.75 | 20.7778 | 1690 | -352.0833 | 265.2624 | 8.3926 | -78.4284 | -1.6296 | [10 empty] | 0 | 74.8 | 20.7778
Middle | 875 | 286 | 73.9 | -0.29167 | -1.05 | 20.5278 | 1690 | -492.9167 | 265.2624 | 8.2916 | -219.3627 | -4.503 | [10 empty] | 0 | 73.9 | 20.5278
Middle | 876 | 287 | 72.7 | -0.36111 | -1.3 | 20.1944 | 1690 | -610.2778 | 265.2624 | 8.1569 | -336.8584 | -6.8027 | [10 empty] | 0 | 72.7 | 20.1944
Middle | 877 | 288 | 71.3 | -0.31944 | -1.15 | 19.8056 | 1690 | -539.8611 | 265.2624 | 7.9999 | -266.5989 | -5.2801 | [10 empty] | 0 | 71.3 | 19.8056
Middle | 878 | 289 | 70.4 | -0.18056 | -0.65 | 19.5556 | 1690 | -305.1389 | 265.2624 | 7.8989 | -31.9776 | -0.62534 | [10 empty] | 0 | 70.4 | 19.5556
Middle | 879 | 290 | 70 | -0.055556 | -0.2 | 19.4444 | 1690 | -93.8889 | 265.2624 | 7.854 | 179.2275 | 3.485 | [10 empty] | 0 | 70 | 19.4444
Middle | 880 | 291 | 70 | -0.13889 | -0.5 | 19.4444 | 1690 | -234.7222 | 265.2624 | 7.854 | 38.3942 | 0.74655 | [10 empty] | 0 | 70 | 19.4444
Middle | 881 | 292 | 69 | -0.27778 | -1 | 19.1667 | 1690 | -469.4444 | 265.2624 | 7.7418 | -196.4402 | -3.7651 | [10 empty] | 0 | 69 | 19.1667
Middle | 882 | 293 | 68 | -0.13889 | -0.5 | 18.8889 | 1690 | -234.7222 | 265.2624 | 7.6296 | 38.1698 | 0.72098 | [10 empty] | 0 | 68 | 18.8889
Middle | 883 | 294 | 68 | 0 | 0 | 18.8889 | 1690 | 0 | 265.2624 | 7.6296 | 272.892 | 5.1546 | [10 empty] | 0 | 68 | 18.8889
Middle | 884 | 295 | 68 | 0.013889 | 0.05 | 18.8889 | 1690 | 23.4722 | 265.2624 | 7.6296 | 296.3642 | 5.598 | [10 empty] | 0 | 68 | 18.8889
Middle | 885 | 296 | 68.1 | 0.055556 | 0.2 | 18.9167 | 1690 | 93.8889 | 265.2624 | 7.6408 | 366.7921 | 6.9385 | [10 empty] | 0 | 68.1 | 18.9167
Middle | 886 | 297 | 68.4 | 0.069444 | 0.25 | 19 | 1690 | 117.3611 | 265.2624 | 7.6745 | 390.298 | 7.4157 | [10 empty] | 0 | 68.4 | 19
Middle | 887 | 298 | 68.6 | 0.041667 | 0.15 | 19.0556 | 1690 | 70.4167 | 265.2624 | 7.6969 | 343.376 | 6.5432 | [10 empty] | 0 | 68.6 | 19.0556
Middle | 888 | 299 | 68.7 | -0.013889 | -0.05 | 19.0833 | 1690 | -23.4722 | 265.2624 | 7.7081 | 249.4983 | 4.7613 | [10 empty] | 0 | 68.7 | 19.0833
Middle | 889 | 300 | 68.5 | -0.083333 | -0.3 | 19.0278 | 1690 | -140.8333 | 265.2624 | 7.6857 | 132.1148 | 2.5139 | [10 empty] | 0 | 68.5 | 19.0278
Middle | 890 | 301 | 68.1 | -0.16667 | -0.6 | 18.9167 | 1690 | -281.6667 | 265.2624 | 7.6408 | -8.7634 | -0.16578 | [10 empty] | 0 | 68.1 | 18.9167
Middle | 891 | 302 | 67.3 | -0.26389 | -0.95 | 18.6944 | 1690 | -445.9722 | 265.2624 | 7.5511 | -173.1588 | -3.2371 | [10 empty] | 0 | 67.3 | 18.6944
Middle | 892 | 303 | 66.2 | -0.34722 | -1.25 | 18.3889 | 1690 | -586.8056 | 265.2624 | 7.4276 | -314.1155 | -5.7762 | [10 empty] | 0 | 66.2 | 18.3889
Middle | 893 | 304 | 64.8 | -0.36111 | -1.3 | 18 | 1690 | -610.2778 | 265.2624 | 7.2706 | -337.7448 | -6.0794 | [10 empty] | 0 | 64.8 | 18
Middle | 894 | 305 | 63.6 | -0.30556 | -1.1 | 17.6667 | 1690 | -516.3889 | 265.2624 | 7.1359 | -243.9906 | -4.3105 | [10 empty] | 0 | 63.6 | 17.6667
Middle | 895 | 306 | 62.6 | -0.20833 | -0.75 | 17.3889 | 1690 | -352.0833 | 265.2624 | 7.0237 | -79.7972 | -1.3876 | [10 empty] | 0 | 62.6 | 17.3889
Middle | 896 | 307 | 62.1 | -0.097222 | -0.35 | 17.25 | 1690 | -164.3056 | 265.2624 | 6.9676 | 107.9245 | 1.8617 | [10 empty] | 0 | 62.1 | 17.25
Middle | 897 | 308 | 61.9 | -0.027778 | -0.1 | 17.1944 | 1690 | -46.9444 | 265.2624 | 6.9452 | 225.2631 | 3.8733 | [10 empty] | 0 | 61.9 | 17.1944
Middle | 898 | 309 | 61.9 | -0.013889 | -0.05 | 17.1944 | 1690 | -23.4722 | 265.2624 | 6.9452 | 248.7354 | 4.2769 | [10 empty] | 0 | 61.9 | 17.1944
Middle | 899 | 310 | 61.8 | -0.055556 | -0.2 | 17.1667 | 1690 | -93.8889 | 265.2624 | 6.934 | 178.3075 | 3.0609 | [10 empty] | 0 | 61.8 | 17.1667
Middle | 900 | 311 | 61.5 | -0.125 | -0.45 | 17.0833 | 1690 | -211.25 | 265.2624 | 6.9003 | 60.9127 | 1.0406 | [10 empty] | 0 | 61.5 | 17.0833
Middle | 901 | 312 | 60.9 | -0.25 | -0.9 | 16.9167 | 1690 | -422.5 | 265.2624 | 6.833 | -150.4046 | -2.5443 | [10 empty] | 0 | 60.9 | 16.9167
Middle | 902 | 313 | 59.7 | -0.875 | -3.15 | 16.5833 | 1690 | -1478.75 | 265.2624 | 6.6983 | -1206.7893 | -20.0126 | [10 empty] | 0 | 59.7 | 16.5833
Middle | 903 | 314 | 54.6 | -1.4444 | -5.2 | 15.1667 | 1690 | -2441.1111 | 265.2624 | 6.1261 | -2169.7226 | -32.9075 | [10 empty] | 0 | 54.6 | 15.1667
Middle | 904 | 315 | 49.3 | -1.3472 | -4.85 | 13.6944 | 1690 | -2276.8056 | 265.2624 | 5.5315 | -2006.0117 | -27.4712 | [10 empty] | 0 | 49.3 | 13.6944
Middle | 905 | 316 | 44.9 | -0.97222 | -3.5 | 12.4722 | 1690 | -1643.0556 | 265.2624 | 5.0378 | -1372.7554 | -17.1213 | [10 empty] | 0 | 44.9 | 12.4722
Middle | 906 | 317 | 42.3 | -0.48611 | -1.75 | 11.75 | 1690 | -821.5278 | 265.2624 | 4.7461 | -551.5193 | -6.4804 | [10 empty] | 0 | 42.3 | 11.75
Middle | 907 | 318 | 41.4 | -0.13889 | -0.5 | 11.5 | 1690 | -234.7222 | 265.2624 | 4.6451 | 35.1853 | 0.40463 | [10 empty] | 0 | 41.4 | 11.5
Middle | 908 | 319 | 41.3 | 0.097222 | 0.35 | 11.4722 | 1690 | 164.3056 | 265.2624 | 4.6339 | 434.2018 | 4.9813 | [10 empty] | 0 | 41.3 | 11.4722
Middle | 909 | 320 | 42.1 | 0.47222 | 1.7 | 11.6944 | 1690 | 798.0556 | 265.2624 | 4.7236 | 1068.0416 | 12.4902 | [10 empty] | 0 | 42.1 | 11.6944
Middle | 910 | 321 | 44.7 | 0.875 | 3.15 | 12.4167 | 1690 | 1478.75 | 265.2624 | 5.0153 | 1749.0277 | 21.7171 | [10 empty] | 0 | 44.7 | 12.4167
Middle | 911 | 322 | 48.4 | 0.93056 | 3.35 | 13.4444 | 1690 | 1572.6389 | 265.2624 | 5.4305 | 1843.3318 | 24.7826 | [10 empty] | 0 | 48.4 | 13.4444
Middle | 912 | 323 | 51.4 | 0.59722 | 2.15 | 14.2778 | 1690 | 1009.3056 | 265.2624 | 5.7671 | 1280.335 | 18.2803 | [10 empty] | 0 | 51.4 | 14.2778
Middle | 913 | 324 | 52.7 | 0.36111 | 1.3 | 14.6389 | 1690 | 610.2778 | 265.2624 | 5.9129 | 881.4531 | 12.9035 | [10 empty] | 0 | 52.7 | 14.6389
Middle | 914 | 325 | 54 | 0.59722 | 2.15 | 15 | 1690 | 1009.3056 | 265.2624 | 6.0588 | 1280.6268 | 19.2094 | [10 empty] | 0 | 54 | 15
Middle | 915 | 326 | 57 | 0.56944 | 2.05 | 15.8333 | 1690 | 962.3611 | 265.2624 | 6.3954 | 1234.0189 | 19.5386 | [10 empty] | 0 | 57 | 15.8333
Middle | 916 | 327 | 58.1 | 0.30556 | 1.1 | 16.1389 | 1690 | 516.3889 | 265.2624 | 6.5188 | 788.1701 | 12.7202 | [10 empty] | 0 | 58.1 | 16.1389
Middle | 917 | 328 | 59.2 | 0.125 | 0.45 | 16.4444 | 1690 | 211.25 | 265.2624 | 6.6422 | 483.1546 | 7.9452 | [10 empty] | 0 | 59.2 | 16.4444
Middle | 918 | 329 | 59 | -0.013889 | -0.05 | 16.3889 | 1690 | -23.4722 | 265.2624 | 6.6198 | 248.41 | 4.0712 | [10 empty] | 0 | 59 | 16.3889
Middle | 919 | 330 | 59.1 | 0.069444 | 0.25 | 16.4167 | 1690 | 117.3611 | 265.2624 | 6.631 | 389.2545 | 6.3903 | [10 empty] | 0 | 59.1 | 16.4167
Middle | 920 | 331 | 59.5 | 0.19444 | 0.7 | 16.5278 | 1690 | 328.6111 | 265.2624 | 6.6759 | 600.5494 | 9.9257 | [10 empty] | 0 | 59.5 | 16.5278
Middle | 921 | 332 | 60.5 | 0.38889 | 1.4 | 16.8056 | 1690 | 657.2222 | 265.2624 | 6.7881 | 929.2727 | 15.6169 | [10 empty] | 0 | 60.5 | 16.8056
Middle | 922 | 333 | 62.3 | 0.47222 | 1.7 | 17.3056 | 1690 | 798.0556 | 265.2624 | 6.9901 | 1070.308 | 18.5223 | [10 empty] | 0 | 62.3 | 17.3056
Middle | 923 | 334 | 63.9 | 0.38889 | 1.4 | 17.75 | 1690 | 657.2222 | 265.2624 | 7.1696 | 929.6542 | 16.5014 | [10 empty] | 0 | 63.9 | 17.75
Middle | 924 | 335 | 65.1 | 0.027778 | 0.1 | 18.0833 | 1690 | 46.9444 | 265.2624 | 7.3042 | 319.5111 | 5.7778 | [10 empty] | 0 | 65.1 | 18.0833
Middle | 925 | 336 | 64.1 | -0.33333 | -1.2 | 17.8056 | 1690 | -563.3333 | 265.2624 | 7.192 | -290.8789 | -5.1793 | [10 empty] | 0 | 64.1 | 17.8056
Middle | 926 | 337 | 62.7 | -0.29167 | -1.05 | 17.4167 | 1690 | -492.9167 | 265.2624 | 7.0349 | -220.6193 | -3.8425 | [10 empty] | 0 | 62.7 | 17.4167
Middle | 927 | 338 | 62 | -0.19444 | -0.7 | 17.2222 | 1690 | -328.6111 | 265.2624 | 6.9564 | -56.3923 | -0.9712 | [10 empty] | 0 | 62 | 17.2222
Middle | 928 | 339 | 61.3 | -0.15278 | -0.55 | 17.0278 | 1690 | -258.1944 | 265.2624 | 6.8779 | 13.9458 | 0.23747 | [10 empty] | 0 | 61.3 | 17.0278
Middle | 929 | 340 | 60.9 | -0.11111 | -0.4 | 16.9167 | 1690 | -187.7778 | 265.2624 | 6.833 | 84.3176 | 1.4264 | [10 empty] | 0 | 60.9 | 16.9167
Middle | 930 | 341 | 60.5 | -0.097222 | -0.35 | 16.8056 | 1690 | -164.3056 | 265.2624 | 6.7881 | 107.7449 | 1.8107 | [10 empty] | 0 | 60.5 | 16.8056
Middle | 931 | 342 | 60.2 | -0.097222 | -0.35 | 16.7222 | 1690 | -164.3056 | 265.2624 | 6.7544 | 107.7113 | 1.8012 | [10 empty] | 0 | 60.2 | 16.7222
Middle | 932 | 343 | 59.8 | -0.11111 | -0.4 | 16.6111 | 1690 | -187.7778 | 265.2624 | 6.7096 | 84.1942 | 1.3986 | [10 empty] | 0 | 59.8 | 16.6111
Middle | 933 | 344 | 59.4 | -0.16667 | -0.6 | 16.5 | 1690 | -281.6667 | 265.2624 | 6.6647 | -9.7396 | -0.1607 | [10 empty] | 0 | 59.4 | 16.5
Middle | 934 | 345 | 58.6 | -0.26389 | -0.95 | 16.2778 | 1690 | -445.9722 | 265.2624 | 6.5749 | -174.1349 | -2.8345 | [10 empty] | 0 | 58.6 | 16.2778
Middle | 935 | 346 | 57.5 | -0.27778 | -1 | 15.9722 | 1690 | -469.4444 | 265.2624 | 6.4515 | -197.7305 | -3.1582 | [10 empty] | 0 | 57.5 | 15.9722
Middle | 936 | 347 | 56.6 | -0.20833 | -0.75 | 15.7222 | 1690 | -352.0833 | 265.2624 | 6.3505 | -80.4704 | -1.2652 | [10 empty] | 0 | 56.6 | 15.7222
Middle | 937 | 348 | 56 | -0.15278 | -0.55 | 15.5556 | 1690 | -258.1944 | 265.2624 | 6.2832 | 13.3512 | 0.20768 | [10 empty] | 0 | 56 | 15.5556
Middle | 938 | 349 | 55.5 | -0.13889 | -0.5 | 15.4167 | 1690 | -234.7222 | 265.2624 | 6.2271 | 36.7673 | 0.56683 | [10 empty] | 0 | 55.5 | 15.4167
Middle | 939 | 350 | 55 | -0.15278 | -0.55 | 15.2778 | 1690 | -258.1944 | 265.2624 | 6.171 | 13.239 | 0.20226 | [10 empty] | 0 | 55 | 15.2778
Middle | 940 | 351 | 54.4 | -0.125 | -0.45 | 15.1111 | 1690 | -211.25 | 265.2624 | 6.1037 | 60.1161 | 0.90842 | [10 empty] | 0 | 54.4 | 15.1111
Middle | 941 | 352 | 54.1 | -0.055556 | -0.2 | 15.0278 | 1690 | -93.8889 | 265.2624 | 6.07 | 177.4435 | 2.6666 | [10 empty] | 0 | 54.1 | 15.0278
Middle | 942 | 353 | 54 | -0.027778 | -0.1 | 15 | 1690 | -46.9444 | 265.2624 | 6.0588 | 224.3768 | 3.3657 | [10 empty] | 0 | 54 | 15
Middle | 943 | 354 | 53.9 | -0.013889 | -0.05 | 14.9722 | 1690 | -23.4722 | 265.2624 | 6.0476 | 247.8378 | 3.7107 | [10 empty] | 0 | 53.9 | 14.9722
Middle | 944 | 355 | 53.9 | 0.013889 | 0.05 | 14.9722 | 1690 | 23.4722 | 265.2624 | 6.0476 | 294.7822 | 4.4135 | [10 empty] | 0 | 53.9 | 14.9722
Middle | 945 | 356 | 54 | 0.041667 | 0.15 | 15 | 1690 | 70.4167 | 265.2624 | 6.0588 | 341.7379 | 5.1261 | [10 empty] | 0 | 54 | 15
Middle | 946 | 357 | 54.2 | 0.13889 | 0.5 | 15.0556 | 1690 | 234.7222 | 265.2624 | 6.0812 | 506.0659 | 7.6191 | [10 empty] | 0 | 54.2 | 15.0556
Middle | 947 | 358 | 55 | 0.22222 | 0.8 | 15.2778 | 1690 | 375.5556 | 265.2624 | 6.171 | 646.989 | 9.8846 | [10 empty] | 0 | 55 | 15.2778
Middle | 948 | 359 | 55.8 | 0.16667 | 0.6 | 15.5 | 1690 | 281.6667 | 265.2624 | 6.2608 | 553.1898 | 8.5744 | [10 empty] | 0 | 55.8 | 15.5
Middle | 949 | 360 | 56.2 | 0.041667 | 0.15 | 15.6111 | 1690 | 70.4167 | 265.2624 | 6.3056 | 341.9847 | 5.3388 | [10 empty] | 0 | 56.2 | 15.6111
Middle | 950 | 361 | 56.1 | -0.15278 | -0.55 | 15.5833 | 1690 | -258.1944 | 265.2624 | 6.2944 | 13.3624 | 0.20823 | [10 empty] | 0 | 56.1 | 15.5833
Middle | 951 | 362 | 55.1 | -0.47222 | -1.7 | 15.3056 | 1690 | -798.0556 | 265.2624 | 6.1822 | -526.6109 | -8.0601 | [10 empty] | 0 | 55.1 | 15.3056
Middle | 952 | 363 | 52.7 | -0.93056 | -3.35 | 14.6389 | 1690 | -1572.6389 | 265.2624 | 5.9129 | -1301.4635 | -19.052 | [10 empty] | 0 | 52.7 | 14.6389
Middle | 953 | 364 | 48.4 | -1.3333 | -4.8 | 13.4444 | 1690 | -2253.3333 | 265.2624 | 5.4305 | -1982.6405 | -26.6555 | [10 empty] | 0 | 48.4 | 13.4444
Middle | 954 | 365 | 43.1 | -1.4722 | -5.3 | 11.9722 | 1690 | -2488.0556 | 265.2624 | 4.8358 | -2217.9573 | -26.5539 | [10 empty] | 0 | 43.1 | 11.9722
Middle | 955 | 366 | 37.8 | -1.4722 | -5.3 | 10.5 | 1690 | -2488.0556 | 265.2624 | 4.2412 | -2218.552 | -23.2948 | [10 empty] | 0 | 37.8 | 10.5
Middle | 956 | 367 | 32.5 | -1.4722 | -5.3 | 9.0278 | 1690 | -2488.0556 | 265.2624 | 3.6465 | -2219.1467 | -20.034 | [10 empty] | 0 | 32.5 | 9.0278
Middle | 957 | 368 | 27.2 | -1.0278 | -3.7 | 7.5556 | 1690 | -1736.9444 | 265.2624 | 3.0518 | -1468.6302 | -11.0963 | [10 empty] | 0 | 27.2 | 7.5556
Middle | 958 | 369 | 25.1 | -0.16667 | -0.6 | 6.9722 | 1690 | -281.6667 | 265.2624 | 2.8162 | -13.588 | -0.094739 | [10 empty] | 0 | 25.1 | 6.9722
Middle | 959 | 370 | 26 | 0.58333 | 2.1 | 7.2222 | 1690 | 985.8333 | 265.2624 | 2.9172 | 1254.0129 | 9.0568 | [10 empty] | 0 | 26 | 7.2222
Middle | 960 | 371 | 29.3 | 1.1944 | 4.3 | 8.1389 | 1690 | 2018.6111 | 265.2624 | 3.2875 | 2287.161 | 18.6149 | [10 empty] | 0 | 29.3 | 8.1389
Middle | 961 | 372 | 34.6 | 1.5417 | 5.55 | 9.6111 | 1690 | 2605.4167 | 265.2624 | 3.8821 | 2874.5612 | 27.6277 | [10 empty] | 0 | 34.6 | 9.6111
Middle | 962 | 373 | 40.4 | 1.4861 | 5.35 | 11.2222 | 1690 | 2511.5278 | 265.2624 | 4.5329 | 2781.3231 | 31.2126 | [10 empty] | 0 | 40.4 | 11.2222
Middle | 963 | 374 | 45.3 | 1.1944 | 4.3 | 12.5833 | 1690 | 2018.6111 | 265.2624 | 5.0827 | 2288.9562 | 28.8027 | [10 empty] | 0 | 45.3 | 12.5833
Middle | 964 | 375 | 49 | 0.80556 | 2.9 | 13.6111 | 1690 | 1361.3889 | 265.2624 | 5.4978 | 1632.1491 | 22.2154 | [10 empty] | 0 | 49 | 13.6111
Middle | 965 | 376 | 51.1 | 0.43056 | 1.55 | 14.1944 | 1690 | 727.6389 | 265.2624 | 5.7334 | 998.6347 | 14.1751 | [10 empty] | 0 | 51.1 | 14.1944
Middle | 966 | 377 | 52.1 | 0.15278 | 0.55 | 14.4722 | 1690 | 258.1944 | 265.2624 | 5.8456 | 529.3025 | 7.6602 | [10 empty] | 0 | 52.1 | 14.4722
Middle | 967 | 378 | 52.2 | 0 | 0 | 14.5 | 1690 | 0 | 265.2624 | 5.8568 | 271.1192 | 3.9312 | [10 empty] | 0 | 52.2 | 14.5
Middle | 968 | 379 | 52.1 | -0.069444 | -0.25 | 14.4722 | 1690 | -117.3611 | 265.2624 | 5.8456 | 153.7469 | 2.2251 | [10 empty] | 0 | 52.1 | 14.4722
Middle | 969 | 380 | 51.7 | -0.16667 | -0.6 | 14.3611 | 1690 | -281.6667 | 265.2624 | 5.8007 | -10.6035 | -0.15228 | [10 empty] | 0 | 51.7 | 14.3611
Middle | 970 | 381 | 50.9 | -0.34722 | -1.25 | 14.1389 | 1690 | -586.8056 | 265.2624 | 5.711 | -315.8322 | -4.4655 | [10 empty] | 0 | 50.9 | 14.1389
Middle | 971 | 382 | 49.2 | -0.69444 | -2.5 | 13.6667 | 1690 | -1173.6111 | 265.2624 | 5.5202 | -902.8285 | -12.3387 | [10 empty] | 0 | 49.2 | 13.6667
Middle | 972 | 383 | 45.9 | -1.1944 | -4.3 | 12.75 | 1690 | -2018.6111 | 265.2624 | 5.15 | -1748.1987 | -22.2895 | [10 empty] | 0 | 45.9 | 12.75
Middle | 973 | 384 | 40.6 | -1.4722 | -5.3 | 11.2778 | 1690 | -2488.0556 | 265.2624 | 4.5553 | -2218.2378 | -25.0168 | [10 empty] | 0 | 40.6 | 11.2778
Middle | 974 | 385 | 35.3 | -1.4722 | -5.3 | 9.8056 | 1690 | -2488.0556 | 265.2624 | 3.9607 | -2218.8325 | -21.7569 | [10 empty] | 0 | 35.3 | 9.8056
Middle | 975 | 386 | 30 | -1.4722 | -5.3 | 8.3333 | 1690 | -2488.0556 | 265.2624 | 3.366 | -2219.4272 | -18.4952 | [10 empty] | 0 | 30 | 8.3333
Middle | 976 | 387 | 24.7 | -1.4861 | -5.35 | 6.8611 | 1690 | -2511.5278 | 265.2624 | 2.7713 | -2243.494 | -15.3929 | [10 empty] | 0 | 24.7 | 6.8611
Middle | 977 | 388 | 19.3 | -1.2083 | -4.35 | 5.3611 | 1690 | -2042.0833 | 265.2624 | 2.1655 | -1774.6555 | -9.5141 | [10 empty] | 0 | 19.3 | 5.3611
Middle | 978 | 389 | 16 | -0.84722 | -3.05 | 4.4444 | 1690 | -1431.8056 | 265.2624 | 1.7952 | -1164.748 | -5.1767 | [10 empty] | 0 | 16 | 4.4444
Middle | 979 | 390 | 13.2 | -0.73611 | -2.65 | 3.6667 | 1690 | -1244.0278 | 265.2624 | 1.481 | -977.2843 | -3.5834 | [10 empty] | 0 | 13.2 | 3.6667
Middle | 980 | 391 | 10.7 | -0.61111 | -2.2 | 2.9722 | 1690 | -1032.7778 | 265.2624 | 1.2005 | -766.3148 | -2.2777 | [10 empty] | 0 | 10.7 | 2.9722
Middle | 981 | 392 | 8.8 | -0.48611 | -1.75 | 2.4444 | 1690 | -821.5278 | 265.2624 | 0.98736 | -555.278 | -1.3573 | [10 empty] | 0 | 8.8 | 2.4444
Middle | 982 | 393 | 7.2 | -0.45833 | -1.65 | 2 | 1690 | -774.5833 | 265.2624 | 0.80784 | -508.5131 | -1.017 | [10 empty] | 0 | 7.2 | 2
Middle | 983 | 394 | 5.5 | -0.55556 | -2 | 1.5278 | 1690 | -938.8889 | 265.2624 | 0.6171 | -673.0094 | -1.0282 | [10 empty] | 0 | 5.5 | 1.5278
Middle | 984 | 395 | 3.2 | -0.61111 | -2.2 | 0.88889 | 1690 | -1032.7778 | 265.2624 | 0.35904 | -767.1563 | -0.68192 | [10 empty] | 0 | 3.2 | 0.88889
Middle | 985 | 396 | 1.1 | -0.44444 | -1.6 | 0.30556 | 1690 | -751.1111 | 265.2624 | 0.12342 | -485.7253 | -0.14842 | [10 empty] | 0 | 1.1 | 0.30556
Middle | 986 | 397 | 0 | -0.15278 | -0.55 | 0 | 1690 | -258.1944 | 265.2624 | 0 | 7.068 | 0 | [10 empty] | 1 |  | 0
Middle | 987 | 398 | 0 | 0 | 0 | 0 | 1690 | 0 | 265.2624 | 0 | 265.2624 | 0 | [10 empty] | 1 |  | 0
Middle | 988 | 399 | 0 | 0 | 0 | 0 | 1690 | 0 | 265.2624 | 0 | 265.2624 | 0 | [10 empty] | 1 |  | 0
Middle | 989 | 400 | 0 | 0 | 0 | 0 | 1690 | 0 | 265.2624 | 0 | 265.2624 | 0 | [10 empty] | 1 |  | 0
Middle | 990 | 401 | 0 | 0 | 0 | 0 | 1690 | 0 | 265.2624 | 0 | 265.2624 | 0 | [10 empty] | 1 |  | 0
Middle | 991 | 402 | 0 | 0 | 0 | 0 | 1690 | 0 | 265.2624 | 0 | 265.2624 | 0 | [10 empty] | 1 |  | 0
Middle | 992 | 403 | 0 | 0 | 0 | 0 | 1690 | 0 | 265.2624 | 0 | 265.2624 | 0 | [10 empty] | 1 |  | 0
Middle | 993 | 404 | 0 | 0 | 0 | 0 | 1690 | 0 | 265.2624 | 0 | 265.2624 | 0 | [10 empty] | 1 |  | 0
Middle | 994 | 405 | 0 | 0 | 0 | 0 | 1690 | 0 | 265.2624 | 0 | 265.2624 | 0 | [10 empty] | 1 |  | 0
Middle | 995 | 406 | 0 | 0 | 0 | 0 | 1690 | 0 | 265.2624 | 0 | 265.2624 | 0 | [10 empty] | 1 |  | 0
Middle | 996 | 407 | 0 | 0 | 0 | 0 | 1690 | 0 | 265.2624 | 0 | 265.2624 | 0 | [10 empty] | 1 |  | 0
Middle | 997 | 408 | 0 | 0 | 0 | 0 | 1690 | 0 | 265.2624 | 0 | 265.2624 | 0 | [10 empty] | 1 |  | 0
Middle | 998 | 409 | 0 | 0 | 0 | 0 | 1690 | 0 | 265.2624 | 0 | 265.2624 | 0 | [10 empty] | 1 |  | 0
Middle | 999 | 410 | 0 | 0 | 0 | 0 | 1690 | 0 | 265.2624 | 0 | 265.2624 | 0 | [10 empty] | 1 |  | 0
Middle | 1000 | 411 | 0 | 0 | 0 | 0 | 1690 | 0 | 265.2624 | 0 | 265.2624 | 0 | [10 empty] | 1 |  | 0
Middle | 1001 | 412 | 0 | 0 | 0 | 0 | 1690 | 0 | 265.2624 | 0 | 265.2624 | 0 | [10 empty] | 1 |  | 0
Middle | 1002 | 413 | 0 | 0 | 0 | 0 | 1690 | 0 | 265.2624 | 0 | 265.2624 | 0 | [10 empty] | 1 |  | 0
Middle | 1003 | 414 | 0 | 0 | 0 | 0 | 1690 | 0 | 265.2624 | 0 | 265.2624 | 0 | [10 empty] | 1 |  | 0
Middle | 1004 | 415 | 0 | 0 | 0 | 0 | 1690 | 0 | 265.2624 | 0 | 265.2624 | 0 | [10 empty] | 1 |  | 0
Middle | 1005 | 416 | 0 | 0 | 0 | 0 | 1690 | 0 | 265.2624 | 0 | 265.2624 | 0 | [10 empty] | 1 |  | 0
Middle | 1006 | 417 | 0 | 0 | 0 | 0 | 1690 | 0 | 265.2624 | 0 | 265.2624 | 0 | [10 empty] | 1 |  | 0
Middle | 1007 | 418 | 0 | 0 | 0 | 0 | 1690 | 0 | 265.2624 | 0 | 265.2624 | 0 | [10 empty] | 1 |  | 0
Middle | 1008 | 419 | 0 | 0 | 0 | 0 | 1690 | 0 | 265.2624 | 0 | 265.2624 | 0 | [10 empty] | 1 |  | 0
Middle | 1009 | 420 | 0 | 0 | 0 | 0 | 1690 | 0 | 265.2624 | 0 | 265.2624 | 0 | [10 empty] | 1 |  | 0
Middle | 1010 | 421 | 0 | 0 | 0 | 0 | 1690 | 0 | 265.2624 | 0 | 265.2624 | 0 | [10 empty] | 1 |  | 0
Middle | 1011 | 422 | 0 | 0 | 0 | 0 | 1690 | 0 | 265.2624 | 0 | 265.2624 | 0 | [10 empty] | 1 |  | 0
Middle | 1012 | 423 | 0 | 0 | 0 | 0 | 1690 | 0 | 265.2624 | 0 | 265.2624 | 0 | [10 empty] | 1 |  | 0
Middle | 1013 | 424 | 0 | 0 | 0 | 0 | 1690 | 0 | 265.2624 | 0 | 265.2624 | 0 | [10 empty] | 1 |  | 0
Middle | 1014 | 425 | 0 | 0 | 0 | 0 | 1690 | 0 | 265.2624 | 0 | 265.2624 | 0 | [10 empty] | 1 |  | 0
Middle | 1015 | 426 | 0 | 0 | 0 | 0 | 1690 | 0 | 265.2624 | 0 | 265.2624 | 0 | [10 empty] | 1 |  | 0
Middle | 1016 | 427 | 0 | 0 | 0 | 0 | 1690 | 0 | 265.2624 | 0 | 265.2624 | 0 | [10 empty] | 1 |  | 0
Middle | 1017 | 428 | 0 | 0 | 0 | 0 | 1690 | 0 | 265.2624 | 0 | 265.2624 | 0 | [10 empty] | 1 |  | 0
Middle | 1018 | 429 | 0 | 0 | 0 | 0 | 1690 | 0 | 265.2624 | 0 | 265.2624 | 0 | [10 empty] | 1 |  | 0
Middle | 1019 | 430 | 0 | 0 | 0 | 0 | 1690 | 0 | 265.2624 | 0 | 265.2624 | 0 | [10 empty] | 1 |  | 0
Middle | 1020 | 431 | 0 | 0 | 0 | 0 | 1690 | 0 | 265.2624 | 0 | 265.2624 | 0 | [10 empty] | 1 |  | 0
Middle | 1021 | 432 | 0 | 0 | 0 | 0 | 1690 | 0 | 265.2624 | 0 | 265.2624 | 0 | [10 empty] | 1 |  | 0
Middle | 1022 | 433 | 0 | 0 | 0 | 0 | 1690 | 0 | 265.2624 | 0 | 265.2624 | 0 | [10 empty] | 1 |  | 0
High | 1023 | 1 | 0 | 0 | 0 | 0 | 1690 | 0 | 265.2624 | 0 | 265.2624 | 0 | [10 empty] | 1 |  | 0
High | 1024 | 2 | 0 | 0 | 0 | 0 | 1690 | 0 | 265.2624 | 0 | 265.2624 | 0 | [10 empty] | 1 |  | 0
High | 1025 | 3 | 0 | 0 | 0 | 0 | 1690 | 0 | 265.2624 | 0 | 265.2624 | 0 | [10 empty] | 1 |  | 0
High | 1026 | 4 | 0 | 0.11111 | 0.4 | 0 | 1690 | 187.7778 | 265.2624 | 0 | 453.0402 | 0 | [10 empty] | 1 |  | 0
High | 1027 | 5 | 0.8 | 0.5 | 1.8 | 0.22222 | 1690 | 845 | 265.2624 | 0.08976 | 1110.3522 | 0.24674 | [10 empty] | 1 |  | 0.22222
High | 1028 | 6 | 3.6 | 1.0833 | 3.9 | 1 | 1690 | 1830.8333 | 265.2624 | 0.40392 | 2096.4997 | 2.0965 | [10 empty] | 0 | 3.6 | 1
High | 1029 | 7 | 8.6 | 1.5278 | 5.5 | 2.3889 | 1690 | 2581.9444 | 265.2624 | 0.96492 | 2848.1718 | 6.804 | [10 empty] | 0 | 8.6 | 2.3889
High | 1030 | 8 | 14.6 | 1.5833 | 5.7 | 4.0556 | 1690 | 2675.8333 | 265.2624 | 1.6381 | 2942.7339 | 11.9344 | [10 empty] | 0 | 14.6 | 4.0556
High | 1031 | 9 | 20 | 1.3611 | 4.9 | 5.5556 | 1690 | 2300.2778 | 265.2624 | 2.244 | 2567.7842 | 14.2655 | [10 empty] | 0 | 20 | 5.5556
High | 1032 | 10 | 24.4 | 1.1389 | 4.1 | 6.7778 | 1690 | 1924.7222 | 265.2624 | 2.7377 | 2192.7223 | 14.8618 | [10 empty] | 0 | 24.4 | 6.7778
High | 1033 | 11 | 28.2 | 1.0139 | 3.65 | 7.8333 | 1690 | 1713.4722 | 265.2624 | 3.164 | 1981.8987 | 15.5249 | [10 empty] | 0 | 28.2 | 7.8333
High | 1034 | 12 | 31.7 | 0.94444 | 3.4 | 8.8056 | 1690 | 1596.1111 | 265.2624 | 3.5567 | 1864.9303 | 16.4217 | [10 empty] | 0 | 31.7 | 8.8056
High | 1035 | 13 | 35 | 0.81944 | 2.95 | 9.7222 | 1690 | 1384.8611 | 265.2624 | 3.927 | 1654.0505 | 16.081 | [10 empty] | 0 | 35 | 9.7222
High | 1036 | 14 | 37.6 | 0.65278 | 2.35 | 10.4444 | 1690 | 1103.1944 | 265.2624 | 4.2187 | 1372.6756 | 14.3368 | [10 empty] | 0 | 37.6 | 10.4444
High | 1037 | 15 | 39.7 | 0.54167 | 1.95 | 11.0278 | 1690 | 915.4167 | 265.2624 | 4.4543 | 1185.1334 | 13.0694 | [10 empty] | 0 | 39.7 | 11.0278
High | 1038 | 16 | 41.5 | 0.54167 | 1.95 | 11.5278 | 1690 | 915.4167 | 265.2624 | 4.6563 | 1185.3354 | 13.6643 | [10 empty] | 0 | 41.5 | 11.5278
High | 1039 | 17 | 43.6 | 0.625 | 2.25 | 12.1111 | 1690 | 1056.25 | 265.2624 | 4.8919 | 1326.4043 | 16.0642 | [10 empty] | 0 | 43.6 | 12.1111
High | 1040 | 18 | 46 | 0.66667 | 2.4 | 12.7778 | 1690 | 1126.6667 | 265.2624 | 5.1612 | 1397.0903 | 17.8517 | [10 empty] | 0 | 46 | 12.7778
High | 1041 | 19 | 48.4 | 0.625 | 2.25 | 13.4444 | 1690 | 1056.25 | 265.2624 | 5.4305 | 1326.9429 | 17.84 | [10 empty] | 0 | 48.4 | 13.4444
High | 1042 | 20 | 50.5 | 0.48611 | 1.75 | 14.0278 | 1690 | 821.5278 | 265.2624 | 5.6661 | 1092.4563 | 15.3247 | [10 empty] | 0 | 50.5 | 14.0278
High | 1043 | 21 | 51.9 | 0.29167 | 1.05 | 14.4167 | 1690 | 492.9167 | 265.2624 | 5.8232 | 764.0022 | 11.0144 | [10 empty] | 0 | 51.9 | 14.4167
High | 1044 | 22 | 52.6 | 0.125 | 0.45 | 14.6111 | 1690 | 211.25 | 265.2624 | 5.9017 | 482.4141 | 7.0486 | [10 empty] | 0 | 52.6 | 14.6111
High | 1045 | 23 | 52.8 | 0.041667 | 0.15 | 14.6667 | 1690 | 70.4167 | 265.2624 | 5.9242 | 341.6032 | 5.0102 | [10 empty] | 0 | 52.8 | 14.6667
High | 1046 | 24 | 52.9 | 0.041667 | 0.15 | 14.6944 | 1690 | 70.4167 | 265.2624 | 5.9354 | 341.6144 | 5.0198 | [10 empty] | 0 | 52.9 | 14.6944
High | 1047 | 25 | 53.1 | 0.055556 | 0.2 | 14.75 | 1690 | 93.8889 | 265.2624 | 5.9578 | 365.1091 | 5.3854 | [10 empty] | 0 | 53.1 | 14.75
High | 1048 | 26 | 53.3 | 0 | 0 | 14.8056 | 1690 | 0 | 265.2624 | 5.9803 | 271.2427 | 4.0159 | [10 empty] | 0 | 53.3 | 14.8056
High | 1049 | 27 | 53.1 | -0.13889 | -0.5 | 14.75 | 1690 | -234.7222 | 265.2624 | 5.9578 | 36.498 | 0.53835 | [10 empty] | 0 | 53.1 | 14.75
High | 1050 | 28 | 52.3 | -0.33333 | -1.2 | 14.5278 | 1690 | -563.3333 | 265.2624 | 5.8681 | -292.2029 | -4.2451 | [10 empty] | 0 | 52.3 | 14.5278
High | 1051 | 29 | 50.7 | -0.48611 | -1.75 | 14.0833 | 1690 | -821.5278 | 265.2624 | 5.6885 | -550.5768 | -7.754 | [10 empty] | 0 | 50.7 | 14.0833
High | 1052 | 30 | 48.8 | -0.58333 | -2.1 | 13.5556 | 1690 | -985.8333 | 265.2624 | 5.4754 | -715.0956 | -9.6935 | [10 empty] | 0 | 48.8 | 13.5556
High | 1053 | 31 | 46.5 | -0.69444 | -2.5 | 12.9167 | 1690 | -1173.6111 | 265.2624 | 5.2173 | -903.1314 | -11.6654 | [10 empty] | 0 | 46.5 | 12.9167
High | 1054 | 32 | 43.8 | -0.86111 | -3.1 | 12.1667 | 1690 | -1455.2778 | 265.2624 | 4.9144 | -1185.101 | -14.4187 | [10 empty] | 0 | 43.8 | 12.1667
High | 1055 | 33 | 40.3 | -1.0833 | -3.9 | 11.1944 | 1690 | -1830.8333 | 265.2624 | 4.5217 | -1561.0493 | -17.4751 | [10 empty] | 0 | 40.3 | 11.1944
High | 1056 | 34 | 36 | -1.3333 | -4.8 | 10 | 1690 | -2253.3333 | 265.2624 | 4.0392 | -1984.0317 | -19.8403 | [10 empty] | 0 | 36 | 10
High | 1057 | 35 | 30.7 | -1.4722 | -5.3 | 8.5278 | 1690 | -2488.0556 | 265.2624 | 3.4445 | -2219.3486 | -18.9261 | [10 empty] | 0 | 30.7 | 8.5278
High | 1058 | 36 | 25.4 | -1.3472 | -4.85 | 7.0556 | 1690 | -2276.8056 | 265.2624 | 2.8499 | -2008.6933 | -14.1724 | [10 empty] | 0 | 25.4 | 7.0556
High | 1059 | 37 | 21 | -1.2083 | -4.35 | 5.8333 | 1690 | -2042.0833 | 265.2624 | 2.3562 | -1774.4647 | -10.351 | [10 empty] | 0 | 21 | 5.8333
High | 1060 | 38 | 16.7 | -1.0556 | -3.8 | 4.6389 | 1690 | -1783.8889 | 265.2624 | 1.8737 | -1516.7527 | -7.036 | [10 empty] | 0 | 16.7 | 4.6389
High | 1061 | 39 | 13.4 | -0.65278 | -2.35 | 3.7222 | 1690 | -1103.1944 | 265.2624 | 1.5035 | -836.4286 | -3.1134 | [10 empty] | 0 | 13.4 | 3.7222
High | 1062 | 40 | 12 | -0.18056 | -0.65 | 3.3333 | 1690 | -305.1389 | 265.2624 | 1.3464 | -38.5301 | -0.12843 | [10 empty] | 0 | 12 | 3.3333
High | 1063 | 41 | 12.1 | 0.11111 | 0.4 | 3.3611 | 1690 | 187.7778 | 265.2624 | 1.3576 | 454.3978 | 1.5273 | [10 empty] | 0 | 12.1 | 3.3611
High | 1064 | 42 | 12.8 | 0.48611 | 1.75 | 3.5556 | 1690 | 821.5278 | 265.2624 | 1.4362 | 1088.2263 | 3.8692 | [10 empty] | 0 | 12.8 | 3.5556
High | 1065 | 43 | 15.6 | 0.98611 | 3.55 | 4.3333 | 1690 | 1666.5278 | 265.2624 | 1.7503 | 1933.5405 | 8.3787 | [10 empty] | 0 | 15.6 | 4.3333
High | 1066 | 44 | 19.9 | 1.0833 | 3.9 | 5.5278 | 1690 | 1830.8333 | 265.2624 | 2.2328 | 2098.3285 | 11.5991 | [10 empty] | 0 | 19.9 | 5.5278
High | 1067 | 45 | 23.4 | 0.65278 | 2.35 | 6.5 | 1690 | 1103.1944 | 265.2624 | 2.6255 | 1371.0823 | 8.912 | [10 empty] | 0 | 23.4 | 6.5
High | 1068 | 46 | 24.6 | 0.25 | 0.9 | 6.8333 | 1690 | 422.5 | 265.2624 | 2.7601 | 690.5225 | 4.7186 | [10 empty] | 0 | 24.6 | 6.8333
High | 1069 | 47 | 25.2 | 0.25 | 0.9 | 7 | 1690 | 422.5 | 265.2624 | 2.8274 | 690.5898 | 4.8341 | [10 empty] | 0 | 25.2 | 7
High | 1070 | 48 | 26.4 | 0.5 | 1.8 | 7.3333 | 1690 | 845 | 265.2624 | 2.9621 | 1113.2245 | 8.1636 | [10 empty] | 0 | 26.4 | 7.3333
High | 1071 | 49 | 28.8 | 0.75 | 2.7 | 8 | 1690 | 1267.5 | 265.2624 | 3.2314 | 1535.9938 | 12.288 | [10 empty] | 0 | 28.8 | 8
High | 1072 | 50 | 31.8 | 0.90278 | 3.25 | 8.8333 | 1690 | 1525.6944 | 265.2624 | 3.568 | 1794.5248 | 15.8516 | [10 empty] | 0 | 31.8 | 8.8333
High | 1073 | 51 | 35.3 | 1.0694 | 3.85 | 9.8056 | 1690 | 1807.3611 | 265.2624 | 3.9607 | 2076.5842 | 20.3621 | [10 empty] | 0 | 35.3 | 9.8056
High | 1074 | 52 | 39.5 | 1.2778 | 4.6 | 10.9722 | 1690 | 2159.4444 | 265.2624 | 4.4319 | 2429.1387 | 26.6531 | [10 empty] | 0 | 39.5 | 10.9722
High | 1075 | 53 | 44.5 | 1.3611 | 4.9 | 12.3611 | 1690 | 2300.2778 | 265.2624 | 4.9929 | 2570.5331 | 31.7746 | [10 empty] | 0 | 44.5 | 12.3611
High | 1076 | 54 | 49.3 | 1.2222 | 4.4 | 13.6944 | 1690 | 2065.5556 | 265.2624 | 5.5315 | 2336.3494 | 31.995 | [10 empty] | 0 | 49.3 | 13.6944
High | 1077 | 55 | 53.3 | 0.98611 | 3.55 | 14.8056 | 1690 | 1666.5278 | 265.2624 | 5.9803 | 1937.7704 | 28.6898 | [10 empty] | 0 | 53.3 | 14.8056
High | 1078 | 56 | 56.4 | 0.77778 | 2.8 | 15.6667 | 1690 | 1314.4444 | 265.2624 | 6.3281 | 1586.0349 | 24.8479 | [10 empty] | 0 | 56.4 | 15.6667
High | 1079 | 57 | 58.9 | 0.66667 | 2.4 | 16.3611 | 1690 | 1126.6667 | 265.2624 | 6.6086 | 1398.5376 | 22.8816 | [10 empty] | 0 | 58.9 | 16.3611
High | 1080 | 58 | 61.2 | 0.51389 | 1.85 | 17 | 1690 | 868.4722 | 265.2624 | 6.8666 | 1140.6013 | 19.3902 | [10 empty] | 0 | 61.2 | 17
High | 1081 | 59 | 62.6 | 0.25 | 0.9 | 17.3889 | 1690 | 422.5 | 265.2624 | 7.0237 | 694.7861 | 12.0816 | [10 empty] | 0 | 62.6 | 17.3889
High | 1082 | 60 | 63 | -0.013889 | -0.05 | 17.5 | 1690 | -23.4722 | 265.2624 | 7.0686 | 248.8588 | 4.355 | [10 empty] | 0 | 63 | 17.5
High | 1083 | 61 | 62.5 | -0.29167 | -1.05 | 17.3611 | 1690 | -492.9167 | 265.2624 | 7.0125 | -220.6418 | -3.8306 | [10 empty] | 0 | 62.5 | 17.3611
High | 1084 | 62 | 60.9 | -0.44444 | -1.6 | 16.9167 | 1690 | -751.1111 | 265.2624 | 6.833 | -479.0157 | -8.1033 | [10 empty] | 0 | 60.9 | 16.9167
High | 1085 | 63 | 59.3 | -0.31944 | -1.15 | 16.4722 | 1690 | -539.8611 | 265.2624 | 6.6535 | -267.9453 | -4.4137 | [10 empty] | 0 | 59.3 | 16.4722
High | 1086 | 64 | 58.6 | -0.097222 | -0.35 | 16.2778 | 1690 | -164.3056 | 265.2624 | 6.5749 | 107.5318 | 1.7504 | [10 empty] | 0 | 58.6 | 16.2778
High | 1087 | 65 | 58.6 | 0.013889 | 0.05 | 16.2778 | 1690 | 23.4722 | 265.2624 | 6.5749 | 295.3095 | 4.807 | [10 empty] | 0 | 58.6 | 16.2778
High | 1088 | 66 | 58.7 | 0.027778 | 0.1 | 16.3056 | 1690 | 46.9444 | 265.2624 | 6.5861 | 318.793 | 5.1981 | [10 empty] | 0 | 58.7 | 16.3056
High | 1089 | 67 | 58.8 | 0.013889 | 0.05 | 16.3333 | 1690 | 23.4722 | 265.2624 | 6.5974 | 295.332 | 4.8238 | [10 empty] | 0 | 58.8 | 16.3333
High | 1090 | 68 | 58.8 | 0 | 0 | 16.3333 | 1690 | 0 | 265.2624 | 6.5974 | 271.8598 | 4.4404 | [10 empty] | 0 | 58.8 | 16.3333
High | 1091 | 69 | 58.8 | 0.041667 | 0.15 | 16.3333 | 1690 | 70.4167 | 265.2624 | 6.5974 | 342.2764 | 5.5905 | [10 empty] | 0 | 58.8 | 16.3333
High | 1092 | 70 | 59.1 | 0.18056 | 0.65 | 16.4167 | 1690 | 305.1389 | 265.2624 | 6.631 | 577.0323 | 9.4729 | [10 empty] | 0 | 59.1 | 16.4167
High | 1093 | 71 | 60.1 | 0.36111 | 1.3 | 16.6944 | 1690 | 610.2778 | 265.2624 | 6.7432 | 882.2834 | 14.7292 | [10 empty] | 0 | 60.1 | 16.6944
High | 1094 | 72 | 61.7 | 0.40278 | 1.45 | 17.1389 | 1690 | 680.6944 | 265.2624 | 6.9227 | 952.8796 | 16.3313 | [10 empty] | 0 | 61.7 | 17.1389
High | 1095 | 73 | 63 | 0.27778 | 1 | 17.5 | 1690 | 469.4444 | 265.2624 | 7.0686 | 741.7754 | 12.9811 | [10 empty] | 0 | 63 | 17.5
High | 1096 | 74 | 63.7 | 0.125 | 0.45 | 17.6944 | 1690 | 211.25 | 265.2624 | 7.1471 | 483.6595 | 8.5581 | [10 empty] | 0 | 63.7 | 17.6944
High | 1097 | 75 | 63.9 | -0.027778 | -0.1 | 17.75 | 1690 | -46.9444 | 265.2624 | 7.1696 | 225.4875 | 4.0024 | [10 empty] | 0 | 63.9 | 17.75
High | 1098 | 76 | 63.5 | -0.22222 | -0.8 | 17.6389 | 1690 | -375.5556 | 265.2624 | 7.1247 | -103.1685 | -1.8198 | [10 empty] | 0 | 63.5 | 17.6389
High | 1099 | 77 | 62.3 | -0.44444 | -1.6 | 17.3056 | 1690 | -751.1111 | 265.2624 | 6.9901 | -478.8587 | -8.2869 | [10 empty] | 0 | 62.3 | 17.3056
High | 1100 | 78 | 60.3 | -0.47222 | -1.7 | 16.75 | 1690 | -798.0556 | 265.2624 | 6.7657 | -526.0275 | -8.811 | [10 empty] | 0 | 60.3 | 16.75
High | 1101 | 79 | 58.9 | -0.26389 | -0.95 | 16.3611 | 1690 | -445.9722 | 265.2624 | 6.6086 | -174.1012 | -2.8485 | [10 empty] | 0 | 58.9 | 16.3611
High | 1102 | 80 | 58.4 | -0.013889 | -0.05 | 16.2222 | 1690 | -23.4722 | 265.2624 | 6.5525 | 248.3427 | 4.0287 | [10 empty] | 0 | 58.4 | 16.2222
High | 1103 | 81 | 58.8 | 0.25 | 0.9 | 16.3333 | 1690 | 422.5 | 265.2624 | 6.5974 | 694.3598 | 11.3412 | [10 empty] | 0 | 58.8 | 16.3333
High | 1104 | 82 | 60.2 | 0.48611 | 1.75 | 16.7222 | 1690 | 821.5278 | 265.2624 | 6.7544 | 1093.5446 | 18.2865 | [10 empty] | 0 | 60.2 | 16.7222
High | 1105 | 83 | 62.3 | 0.51389 | 1.85 | 17.3056 | 1690 | 868.4722 | 265.2624 | 6.9901 | 1140.7247 | 19.7409 | [10 empty] | 0 | 62.3 | 17.3056
High | 1106 | 84 | 63.9 | 0.30556 | 1.1 | 17.75 | 1690 | 516.3889 | 265.2624 | 7.1696 | 788.8209 | 14.0016 | [10 empty] | 0 | 63.9 | 17.75
High | 1107 | 85 | 64.5 | 0.069444 | 0.25 | 17.9167 | 1690 | 117.3611 | 265.2624 | 7.2369 | 389.8604 | 6.985 | [10 empty] | 0 | 64.5 | 17.9167
High | 1108 | 86 | 64.4 | -0.13889 | -0.5 | 17.8889 | 1690 | -234.7222 | 265.2624 | 7.2257 | 37.7659 | 0.67559 | [10 empty] | 0 | 64.4 | 17.8889
High | 1109 | 87 | 63.5 | -0.33333 | -1.2 | 17.6389 | 1690 | -563.3333 | 265.2624 | 7.1247 | -290.9462 | -5.132 | [10 empty] | 0 | 63.5 | 17.6389
High | 1110 | 88 | 62 | -0.31944 | -1.15 | 17.2222 | 1690 | -539.8611 | 265.2624 | 6.9564 | -267.6423 | -4.6094 | [10 empty] | 0 | 62 | 17.2222
High | 1111 | 89 | 61.2 | -0.097222 | -0.35 | 17 | 1690 | -164.3056 | 265.2624 | 6.8666 | 107.8235 | 1.833 | [10 empty] | 0 | 61.2 | 17
High | 1112 | 90 | 61.3 | 0.19444 | 0.7 | 17.0278 | 1690 | 328.6111 | 265.2624 | 6.8779 | 600.7514 | 10.2295 | [10 empty] | 0 | 61.3 | 17.0278
High | 1113 | 91 | 62.6 | 0.55556 | 2 | 17.3889 | 1690 | 938.8889 | 265.2624 | 7.0237 | 1211.175 | 21.061 | [10 empty] | 0 | 62.6 | 17.3889
High | 1114 | 92 | 65.3 | 0.75 | 2.7 | 18.1389 | 1690 | 1267.5 | 265.2624 | 7.3267 | 1540.0891 | 27.9355 | [10 empty] | 0 | 65.3 | 18.1389
High | 1115 | 93 | 68 | 0.56944 | 2.05 | 18.8889 | 1690 | 962.3611 | 265.2624 | 7.6296 | 1235.2531 | 23.3326 | [10 empty] | 0 | 68 | 18.8889
High | 1116 | 94 | 69.4 | 0.23611 | 0.85 | 19.2778 | 1690 | 399.0278 | 265.2624 | 7.7867 | 672.0769 | 12.9561 | [10 empty] | 0 | 69.4 | 19.2778
High | 1117 | 95 | 69.7 | -0.013889 | -0.05 | 19.3611 | 1690 | -23.4722 | 265.2624 | 7.8203 | 249.6105 | 4.8327 | [10 empty] | 0 | 69.7 | 19.3611
High | 1118 | 96 | 69.3 | -0.22222 | -0.8 | 19.25 | 1690 | -375.5556 | 265.2624 | 7.7755 | -102.5177 | -1.9735 | [10 empty] | 0 | 69.3 | 19.25
High | 1119 | 97 | 68.1 | -0.33333 | -1.2 | 18.9167 | 1690 | -563.3333 | 265.2624 | 7.6408 | -290.4301 | -5.494 | [10 empty] | 0 | 68.1 | 18.9167
High | 1120 | 98 | 66.9 | -0.26389 | -0.95 | 18.5833 | 1690 | -445.9722 | 265.2624 | 7.5062 | -173.2036 | -3.2187 | [10 empty] | 0 | 66.9 | 18.5833
High | 1121 | 99 | 66.2 | -0.16667 | -0.6 | 18.3889 | 1690 | -281.6667 | 265.2624 | 7.4276 | -8.9766 | -0.16507 | [10 empty] | 0 | 66.2 | 18.3889
High | 1122 | 100 | 65.7 | -0.18056 | -0.65 | 18.25 | 1690 | -305.1389 | 265.2624 | 7.3715 | -32.5049 | -0.59322 | [10 empty] | 0 | 65.7 | 18.25
High | 1123 | 101 | 64.9 | -0.34722 | -1.25 | 18.0278 | 1690 | -586.8056 | 265.2624 | 7.2818 | -314.2614 | -5.6654 | [10 empty] | 0 | 64.9 | 18.0278
High | 1124 | 102 | 63.2 | -0.63889 | -2.3 | 17.5556 | 1690 | -1079.7222 | 265.2624 | 7.091 | -807.3688 | -14.1738 | [10 empty] | 0 | 63.2 | 17.5556
High | 1125 | 103 | 60.3 | -1.0278 | -3.7 | 16.75 | 1690 | -1736.9444 | 265.2624 | 6.7657 | -1464.9164 | -24.5373 | [10 empty] | 0 | 60.3 | 16.75
High | 1126 | 104 | 55.8 | -1.3611 | -4.9 | 15.5 | 1690 | -2300.2778 | 265.2624 | 6.2608 | -2028.7546 | -31.4457 | [10 empty] | 0 | 55.8 | 15.5
High | 1127 | 105 | 50.5 | -1.4722 | -5.3 | 14.0278 | 1690 | -2488.0556 | 265.2624 | 5.6661 | -2217.1271 | -31.1014 | [10 empty] | 0 | 50.5 | 14.0278
High | 1128 | 106 | 45.2 | -1.4444 | -5.2 | 12.5556 | 1690 | -2441.1111 | 265.2624 | 5.0714 | -2170.7773 | -27.2553 | [10 empty] | 0 | 45.2 | 12.5556
High | 1129 | 107 | 40.1 | -1.25 | -4.5 | 11.1389 | 1690 | -2112.5 | 265.2624 | 4.4992 | -1842.7384 | -20.5261 | [10 empty] | 0 | 40.1 | 11.1389
High | 1130 | 108 | 36.2 | -1 | -3.6 | 10.0556 | 1690 | -1690 | 265.2624 | 4.0616 | -1420.676 | -14.2857 | [10 empty] | 0 | 36.2 | 10.0556
High | 1131 | 109 | 32.9 | -0.88889 | -3.2 | 9.1389 | 1690 | -1502.2222 | 265.2624 | 3.6914 | -1233.2684 | -11.2707 | [10 empty] | 0 | 32.9 | 9.1389
High | 1132 | 110 | 29.8 | -0.875 | -3.15 | 8.2778 | 1690 | -1478.75 | 265.2624 | 3.3436 | -1210.144 | -10.0173 | [10 empty] | 0 | 29.8 | 8.2778
High | 1133 | 111 | 26.6 | -0.94444 | -3.4 | 7.3889 | 1690 | -1596.1111 | 265.2624 | 2.9845 | -1327.8642 | -9.8114 | [10 empty] | 0 | 26.6 | 7.3889
High | 1134 | 112 | 23 | -1 | -3.6 | 6.3889 | 1690 | -1690 | 265.2624 | 2.5806 | -1422.157 | -9.086 | [10 empty] | 0 | 23 | 6.3889
High | 1135 | 113 | 19.4 | -0.93056 | -3.35 | 5.3889 | 1690 | -1572.6389 | 265.2624 | 2.1767 | -1305.1998 | -7.0336 | [10 empty] | 0 | 19.4 | 5.3889
High | 1136 | 114 | 16.3 | -0.66667 | -2.4 | 4.5278 | 1690 | -1126.6667 | 265.2624 | 1.8289 | -859.5754 | -3.892 | [10 empty] | 0 | 16.3 | 4.5278
High | 1137 | 115 | 14.6 | -0.29167 | -1.05 | 4.0556 | 1690 | -492.9167 | 265.2624 | 1.6381 | -226.0161 | -0.91662 | [10 empty] | 0 | 14.6 | 4.0556
High | 1138 | 116 | 14.2 | -0.041667 | -0.15 | 3.9444 | 1690 | -70.4167 | 265.2624 | 1.5932 | 196.439 | 0.77484 | [10 empty] | 0 | 14.2 | 3.9444
High | 1139 | 117 | 14.3 | 0.055556 | 0.2 | 3.9722 | 1690 | 93.8889 | 265.2624 | 1.6045 | 360.7557 | 1.433 | [10 empty] | 0 | 14.3 | 3.9722
High | 1140 | 118 | 14.6 | 0.11111 | 0.4 | 4.0556 | 1690 | 187.7778 | 265.2624 | 1.6381 | 454.6783 | 1.844 | [10 empty] | 0 | 14.6 | 4.0556
High | 1141 | 119 | 15.1 | 0.25 | 0.9 | 4.1944 | 1690 | 422.5 | 265.2624 | 1.6942 | 689.4566 | 2.8919 | [10 empty] | 0 | 15.1 | 4.1944
High | 1142 | 120 | 16.4 | 0.55556 | 2 | 4.5556 | 1690 | 938.8889 | 265.2624 | 1.8401 | 1205.9914 | 5.494 | [10 empty] | 0 | 16.4 | 4.5556
High | 1143 | 121 | 19.1 | 0.84722 | 3.05 | 5.3056 | 1690 | 1431.8056 | 265.2624 | 2.143 | 1699.211 | 9.0153 | [10 empty] | 0 | 19.1 | 5.3056
High | 1144 | 122 | 22.5 | 0.73611 | 2.65 | 6.25 | 1690 | 1244.0278 | 265.2624 | 2.5245 | 1511.8147 | 9.4488 | [10 empty] | 0 | 22.5 | 6.25
High | 1145 | 123 | 24.4 | 0.31944 | 1.15 | 6.7778 | 1690 | 539.8611 | 265.2624 | 2.7377 | 807.8612 | 5.4755 | [10 empty] | 0 | 24.4 | 6.7778
High | 1146 | 124 | 24.8 | -0.23611 | -0.85 | 6.8889 | 1690 | -399.0278 | 265.2624 | 2.7826 | -130.9828 | -0.90233 | [10 empty] | 0 | 24.8 | 6.8889
High | 1147 | 125 | 22.7 | -1.0278 | -3.7 | 6.3056 | 1690 | -1736.9444 | 265.2624 | 2.5469 | -1469.1351 | -9.2637 | [10 empty] | 0 | 22.7 | 6.3056
High | 1148 | 126 | 17.4 | -1.2361 | -4.45 | 4.8333 | 1690 | -2089.0278 | 265.2624 | 1.9523 | -1821.8131 | -8.8054 | [10 empty] | 0 | 17.4 | 4.8333
High | 1149 | 127 | 13.8 | -0.75 | -2.7 | 3.8333 | 1690 | -1267.5 | 265.2624 | 1.5484 | -1000.6892 | -3.836 | [10 empty] | 0 | 13.8 | 3.8333
High | 1150 | 128 | 12 | -0.25 | -0.9 | 3.3333 | 1690 | -422.5 | 265.2624 | 1.3464 | -155.8912 | -0.51964 | [10 empty] | 0 | 12 | 3.3333
High | 1151 | 129 | 12 | 0 | 0 | 3.3333 | 1690 | 0 | 265.2624 | 1.3464 | 266.6088 | 0.8887 | [10 empty] | 0 | 12 | 3.3333
High | 1152 | 130 | 12 | 0.26389 | 0.95 | 3.3333 | 1690 | 445.9722 | 265.2624 | 1.3464 | 712.581 | 2.3753 | [10 empty] | 0 | 12 | 3.3333
High | 1153 | 131 | 13.9 | 0.94444 | 3.4 | 3.8611 | 1690 | 1596.1111 | 265.2624 | 1.5596 | 1862.9331 | 7.193 | [10 empty] | 0 | 13.9 | 3.8611
High | 1154 | 132 | 18.8 | 1.5556 | 5.6 | 5.2222 | 1690 | 2628.8889 | 265.2624 | 2.1094 | 2896.2606 | 15.1249 | [10 empty] | 0 | 18.8 | 5.2222
High | 1155 | 133 | 25.1 | 1.5278 | 5.5 | 6.9722 | 1690 | 2581.9444 | 265.2624 | 2.8162 | 2850.0231 | 19.871 | [10 empty] | 0 | 25.1 | 6.9722
High | 1156 | 134 | 29.8 | 1.2083 | 4.35 | 8.2778 | 1690 | 2042.0833 | 265.2624 | 3.3436 | 2310.6893 | 19.1274 | [10 empty] | 0 | 29.8 | 8.2778
High | 1157 | 135 | 33.8 | 1.1667 | 4.2 | 9.3889 | 1690 | 1971.6667 | 265.2624 | 3.7924 | 2240.7214 | 21.0379 | [10 empty] | 0 | 33.8 | 9.3889
High | 1158 | 136 | 38.2 | 1.3333 | 4.8 | 10.6111 | 1690 | 2253.3333 | 265.2624 | 4.286 | 2522.8818 | 26.7706 | [10 empty] | 0 | 38.2 | 10.6111
High | 1159 | 137 | 43.4 | 1.4861 | 5.35 | 12.0556 | 1690 | 2511.5278 | 265.2624 | 4.8695 | 2781.6597 | 33.5345 | [10 empty] | 0 | 43.4 | 12.0556
High | 1160 | 138 | 48.9 | 1.4444 | 5.2 | 13.5833 | 1690 | 2441.1111 | 265.2624 | 5.4866 | 2711.8601 | 36.8361 | [10 empty] | 0 | 48.9 | 13.5833
High | 1161 | 139 | 53.8 | 1.2361 | 4.45 | 14.9444 | 1690 | 2089.0278 | 265.2624 | 6.0364 | 2360.3265 | 35.2738 | [10 empty] | 0 | 53.8 | 14.9444
High | 1162 | 140 | 57.8 | 1.0694 | 3.85 | 16.0556 | 1690 | 1807.3611 | 265.2624 | 6.4852 | 2079.1087 | 33.3812 | [10 empty] | 0 | 57.8 | 16.0556
High | 1163 | 141 | 61.5 | 1 | 3.6 | 17.0833 | 1690 | 1690 | 265.2624 | 6.9003 | 1962.1627 | 33.5203 | [10 empty] | 0 | 61.5 | 17.0833
High | 1164 | 142 | 65 | 0.95833 | 3.45 | 18.0556 | 1690 | 1619.5833 | 265.2624 | 7.293 | 1892.1387 | 34.1636 | [10 empty] | 0 | 65 | 18.0556
High | 1165 | 143 | 68.4 | 0.91667 | 3.3 | 19 | 1690 | 1549.1667 | 265.2624 | 7.6745 | 1822.1035 | 34.62 | [10 empty] | 0 | 68.4 | 19
High | 1166 | 144 | 71.6 | 0.63889 | 2.3 | 19.8889 | 1690 | 1079.7222 | 265.2624 | 8.0335 | 1353.0181 | 26.91 | [10 empty] | 0 | 71.6 | 19.8889
High | 1167 | 145 | 73 | 0.375 | 1.35 | 20.2778 | 1690 | 633.75 | 265.2624 | 8.1906 | 907.203 | 18.3961 | [10 empty] | 0 | 73 | 20.2778
High | 1168 | 146 | 74.3 | 0.44444 | 1.6 | 20.6389 | 1690 | 751.1111 | 265.2624 | 8.3365 | 1024.71 | 21.1489 | [10 empty] | 0 | 74.3 | 20.6389
High | 1169 | 147 | 76.2 | 0.5 | 1.8 | 21.1667 | 1690 | 845 | 265.2624 | 8.5496 | 1118.812 | 23.6815 | [10 empty] | 0 | 76.2 | 21.1667
High | 1170 | 148 | 77.9 | 0.45833 | 1.65 | 21.6389 | 1690 | 774.5833 | 265.2624 | 8.7404 | 1048.5861 | 22.6902 | [10 empty] | 0 | 77.9 | 21.6389
High | 1171 | 149 | 79.5 | 0.43056 | 1.55 | 22.0833 | 1690 | 727.6389 | 265.2624 | 8.9199 | 1001.8212 | 22.1236 | [10 empty] | 0 | 79.5 | 22.0833
High | 1172 | 150 | 81 | 0.38889 | 1.4 | 22.5 | 1690 | 657.2222 | 265.2624 | 9.0882 | 931.5728 | 20.9604 | [10 empty] | 0 | 81 | 22.5
High | 1173 | 151 | 82.3 | 0.34722 | 1.25 | 22.8611 | 1690 | 586.8056 | 265.2624 | 9.2341 | 861.302 | 19.6903 | [10 empty] | 0 | 82.3 | 22.8611
High | 1174 | 152 | 83.5 | 0.31944 | 1.15 | 23.1944 | 1690 | 539.8611 | 265.2624 | 9.3687 | 814.4922 | 18.8917 | [10 empty] | 0 | 83.5 | 23.1944
High | 1175 | 153 | 84.6 | 0.27778 | 1 | 23.5 | 1690 | 469.4444 | 265.2624 | 9.4921 | 744.199 | 17.4887 | [10 empty] | 0 | 84.6 | 23.5
High | 1176 | 154 | 85.5 | 0.23611 | 0.85 | 23.75 | 1690 | 399.0278 | 265.2624 | 9.5931 | 673.8833 | 16.0047 | [10 empty] | 0 | 85.5 | 23.75
High | 1177 | 155 | 86.3 | 0.22222 | 0.8 | 23.9722 | 1690 | 375.5556 | 265.2624 | 9.6829 | 650.5008 | 15.594 | [10 empty] | 0 | 86.3 | 23.9722
High | 1178 | 156 | 87.1 | 0.25 | 0.9 | 24.1944 | 1690 | 422.5 | 265.2624 | 9.7726 | 697.535 | 16.8765 | [10 empty] | 0 | 87.1 | 24.1944
High | 1179 | 157 | 88.1 | 0.27778 | 1 | 24.4722 | 1690 | 469.4444 | 265.2624 | 9.8848 | 744.5917 | 18.2218 | [10 empty] | 0 | 88.1 | 24.4722
High | 1180 | 158 | 89.1 | 0.27778 | 1 | 24.75 | 1690 | 469.4444 | 265.2624 | 9.997 | 744.7039 | 18.4314 | [10 empty] | 0 | 89.1 | 24.75
High | 1181 | 159 | 90.1 | 0.26389 | 0.95 | 25.0278 | 1690 | 445.9722 | 265.2624 | 10.1092 | 721.3438 | 18.0536 | [10 empty] | 0 | 90.1 | 25.0278
High | 1182 | 160 | 91 | 0.22222 | 0.8 | 25.2778 | 1690 | 375.5556 | 265.2624 | 10.2102 | 651.0282 | 16.4565 | [10 empty] | 0 | 91 | 25.2778
High | 1183 | 161 | 91.7 | 0.18056 | 0.65 | 25.4722 | 1690 | 305.1389 | 265.2624 | 10.2887 | 580.69 | 14.7915 | [10 empty] | 0 | 91.7 | 25.4722
High | 1184 | 162 | 92.3 | 0.15278 | 0.55 | 25.6389 | 1690 | 258.1944 | 265.2624 | 10.3561 | 533.8129 | 13.6864 | [10 empty] | 0 | 92.3 | 25.6389
High | 1185 | 163 | 92.8 | 0.11111 | 0.4 | 25.7778 | 1690 | 187.7778 | 265.2624 | 10.4122 | 463.4523 | 11.9468 | [10 empty] | 0 | 92.8 | 25.7778
High | 1186 | 164 | 93.1 | 0.041667 | 0.15 | 25.8611 | 1690 | 70.4167 | 265.2624 | 10.4458 | 346.1249 | 8.9512 | [10 empty] | 0 | 93.1 | 25.8611
High | 1187 | 165 | 93.1 | 0 | 0 | 25.8611 | 1690 | 0 | 265.2624 | 10.4458 | 275.7082 | 7.1301 | [10 empty] | 0 | 93.1 | 25.8611
High | 1188 | 166 | 93.1 | 0 | 0 | 25.8611 | 1690 | 0 | 265.2624 | 10.4458 | 275.7082 | 7.1301 | [10 empty] | 0 | 93.1 | 25.8611
High | 1189 | 167 | 93.1 | 0 | 0 | 25.8611 | 1690 | 0 | 265.2624 | 10.4458 | 275.7082 | 7.1301 | [10 empty] | 0 | 93.1 | 25.8611
High | 1190 | 168 | 93.1 | 0 | 0 | 25.8611 | 1690 | 0 | 265.2624 | 10.4458 | 275.7082 | 7.1301 | [10 empty] | 0 | 93.1 | 25.8611
High | 1191 | 169 | 93.1 | 0 | 0 | 25.8611 | 1690 | 0 | 265.2624 | 10.4458 | 275.7082 | 7.1301 | [10 empty] | 0 | 93.1 | 25.8611
High | 1192 | 170 | 93.1 | 0 | 0 | 25.8611 | 1690 | 0 | 265.2624 | 10.4458 | 275.7082 | 7.1301 | [10 empty] | 0 | 93.1 | 25.8611
High | 1193 | 171 | 93.1 | 0 | 0 | 25.8611 | 1690 | 0 | 265.2624 | 10.4458 | 275.7082 | 7.1301 | [10 empty] | 0 | 93.1 | 25.8611
High | 1194 | 172 | 93.1 | 0 | 0 | 25.8611 | 1690 | 0 | 265.2624 | 10.4458 | 275.7082 | 7.1301 | [10 empty] | 0 | 93.1 | 25.8611
High | 1195 | 173 | 93.1 | 0.013889 | 0.05 | 25.8611 | 1690 | 23.4722 | 265.2624 | 10.4458 | 299.1804 | 7.7371 | [10 empty] | 0 | 93.1 | 25.8611
High | 1196 | 174 | 93.2 | 0.013889 | 0.05 | 25.8889 | 1690 | 23.4722 | 265.2624 | 10.457 | 299.1917 | 7.7457 | [10 empty] | 0 | 93.2 | 25.8889
High | 1197 | 175 | 93.2 | 0.013889 | 0.05 | 25.8889 | 1690 | 23.4722 | 265.2624 | 10.457 | 299.1917 | 7.7457 | [10 empty] | 0 | 93.2 | 25.8889
High | 1198 | 176 | 93.3 | 0.069444 | 0.25 | 25.9167 | 1690 | 117.3611 | 265.2624 | 10.4683 | 393.0918 | 10.1876 | [10 empty] | 0 | 93.3 | 25.9167
High | 1199 | 177 | 93.7 | 0.125 | 0.45 | 26.0278 | 1690 | 211.25 | 265.2624 | 10.5131 | 487.0255 | 12.6762 | [10 empty] | 0 | 93.7 | 26.0278
High | 1200 | 178 | 94.2 | 0.18056 | 0.65 | 26.1667 | 1690 | 305.1389 | 265.2624 | 10.5692 | 580.9705 | 15.2021 | [10 empty] | 0 | 94.2 | 26.1667
High | 1201 | 179 | 95 | 0.22222 | 0.8 | 26.3889 | 1690 | 375.5556 | 265.2624 | 10.659 | 651.477 | 17.1918 | [10 empty] | 0 | 95 | 26.3889
High | 1202 | 180 | 95.8 | 0.19444 | 0.7 | 26.6111 | 1690 | 328.6111 | 265.2624 | 10.7488 | 604.6223 | 16.0897 | [10 empty] | 0 | 95.8 | 26.6111
High | 1203 | 181 | 96.4 | 0.13889 | 0.5 | 26.7778 | 1690 | 234.7222 | 265.2624 | 10.8161 | 510.8007 | 13.6781 | [10 empty] | 0 | 96.4 | 26.7778
High | 1204 | 182 | 96.8 | 0.083333 | 0.3 | 26.8889 | 1690 | 140.8333 | 265.2624 | 10.861 | 416.9567 | 11.2115 | [10 empty] | 0 | 96.8 | 26.8889
High | 1205 | 183 | 97 | 0.041667 | 0.15 | 26.9444 | 1690 | 70.4167 | 265.2624 | 10.8834 | 346.5625 | 9.3379 | [10 empty] | 0 | 97 | 26.9444
High | 1206 | 184 | 97.1 | 0.027778 | 0.1 | 26.9722 | 1690 | 46.9444 | 265.2624 | 10.8946 | 323.1015 | 8.7148 | [10 empty] | 0 | 97.1 | 26.9722
High | 1207 | 185 | 97.2 | 0.027778 | 0.1 | 27 | 1690 | 46.9444 | 265.2624 | 10.9058 | 323.1127 | 8.724 | [10 empty] | 0 | 97.2 | 27
High | 1208 | 186 | 97.3 | 0.027778 | 0.1 | 27.0278 | 1690 | 46.9444 | 265.2624 | 10.9171 | 323.1239 | 8.7333 | [10 empty] | 0 | 97.3 | 27.0278
High | 1209 | 187 | 97.4 | 0.013889 | 0.05 | 27.0556 | 1690 | 23.4722 | 265.2624 | 10.9283 | 299.6629 | 8.1075 | [10 empty] | 0 | 97.4 | 27.0556
High | 1210 | 188 | 97.4 | 0 | 0 | 27.0556 | 1690 | 0 | 265.2624 | 10.9283 | 276.1907 | 7.4725 | [10 empty] | 0 | 97.4 | 27.0556
High | 1211 | 189 | 97.4 | 0 | 0 | 27.0556 | 1690 | 0 | 265.2624 | 10.9283 | 276.1907 | 7.4725 | [10 empty] | 0 | 97.4 | 27.0556
High | 1212 | 190 | 97.4 | -0.013889 | -0.05 | 27.0556 | 1690 | -23.4722 | 265.2624 | 10.9283 | 252.7185 | 6.8374 | [10 empty] | 0 | 97.4 | 27.0556
High | 1213 | 191 | 97.3 | -0.013889 | -0.05 | 27.0278 | 1690 | -23.4722 | 265.2624 | 10.9171 | 252.7072 | 6.8301 | [10 empty] | 0 | 97.3 | 27.0278
High | 1214 | 192 | 97.3 | 0 | 0 | 27.0278 | 1690 | 0 | 265.2624 | 10.9171 | 276.1795 | 7.4645 | [10 empty] | 0 | 97.3 | 27.0278
High | 1215 | 193 | 97.3 | 0 | 0 | 27.0278 | 1690 | 0 | 265.2624 | 10.9171 | 276.1795 | 7.4645 | [10 empty] | 0 | 97.3 | 27.0278
High | 1216 | 194 | 97.3 | -0.013889 | -0.05 | 27.0278 | 1690 | -23.4722 | 265.2624 | 10.9171 | 252.7072 | 6.8301 | [10 empty] | 0 | 97.3 | 27.0278
High | 1217 | 195 | 97.2 | -0.027778 | -0.1 | 27 | 1690 | -46.9444 | 265.2624 | 10.9058 | 229.2238 | 6.189 | [10 empty] | 0 | 97.2 | 27
High | 1218 | 196 | 97.1 | -0.027778 | -0.1 | 26.9722 | 1690 | -46.9444 | 265.2624 | 10.8946 | 229.2126 | 6.1824 | [10 empty] | 0 | 97.1 | 26.9722
High | 1219 | 197 | 97 | -0.027778 | -0.1 | 26.9444 | 1690 | -46.9444 | 265.2624 | 10.8834 | 229.2014 | 6.1757 | [10 empty] | 0 | 97 | 26.9444
High | 1220 | 198 | 96.9 | -0.041667 | -0.15 | 26.9167 | 1690 | -70.4167 | 265.2624 | 10.8722 | 205.7179 | 5.5372 | [10 empty] | 0 | 96.9 | 26.9167
High | 1221 | 199 | 96.7 | -0.069444 | -0.25 | 26.8611 | 1690 | -117.3611 | 265.2624 | 10.8497 | 158.751 | 4.2642 | [10 empty] | 0 | 96.7 | 26.8611
High | 1222 | 200 | 96.4 | -0.083333 | -0.3 | 26.7778 | 1690 | -140.8333 | 265.2624 | 10.8161 | 135.2451 | 3.6216 | [10 empty] | 0 | 96.4 | 26.7778
High | 1223 | 201 | 96.1 | -0.097222 | -0.35 | 26.6944 | 1690 | -164.3056 | 265.2624 | 10.7824 | 111.7393 | 2.9828 | [10 empty] | 0 | 96.1 | 26.6944
High | 1224 | 202 | 95.7 | -0.083333 | -0.3 | 26.5833 | 1690 | -140.8333 | 265.2624 | 10.7375 | 135.1666 | 3.5932 | [10 empty] | 0 | 95.7 | 26.5833
High | 1225 | 203 | 95.5 | -0.055556 | -0.2 | 26.5278 | 1690 | -93.8889 | 265.2624 | 10.7151 | 182.0886 | 4.8304 | [10 empty] | 0 | 95.5 | 26.5278
High | 1226 | 204 | 95.3 | -0.041667 | -0.15 | 26.4722 | 1690 | -70.4167 | 265.2624 | 10.6927 | 205.5384 | 5.4411 | [10 empty] | 0 | 95.3 | 26.4722
High | 1227 | 205 | 95.2 | -0.041667 | -0.15 | 26.4444 | 1690 | -70.4167 | 265.2624 | 10.6814 | 205.5272 | 5.4351 | [10 empty] | 0 | 95.2 | 26.4444
High | 1228 | 206 | 95 | -0.041667 | -0.15 | 26.3889 | 1690 | -70.4167 | 265.2624 | 10.659 | 205.5047 | 5.423 | [10 empty] | 0 | 95 | 26.3889
High | 1229 | 207 | 94.9 | -0.041667 | -0.15 | 26.3611 | 1690 | -70.4167 | 265.2624 | 10.6478 | 205.4935 | 5.417 | [10 empty] | 0 | 94.9 | 26.3611
High | 1230 | 208 | 94.7 | -0.055556 | -0.2 | 26.3056 | 1690 | -93.8889 | 265.2624 | 10.6253 | 181.9989 | 4.7876 | [10 empty] | 0 | 94.7 | 26.3056
High | 1231 | 209 | 94.5 | -0.041667 | -0.15 | 26.25 | 1690 | -70.4167 | 265.2624 | 10.6029 | 205.4486 | 5.393 | [10 empty] | 0 | 94.5 | 26.25
High | 1232 | 210 | 94.4 | -0.013889 | -0.05 | 26.2222 | 1690 | -23.4722 | 265.2624 | 10.5917 | 252.3819 | 6.618 | [10 empty] | 0 | 94.4 | 26.2222
High | 1233 | 211 | 94.4 | -0.013889 | -0.05 | 26.2222 | 1690 | -23.4722 | 265.2624 | 10.5917 | 252.3819 | 6.618 | [10 empty] | 0 | 94.4 | 26.2222
High | 1234 | 212 | 94.3 | -0.013889 | -0.05 | 26.1944 | 1690 | -23.4722 | 265.2624 | 10.5805 | 252.3706 | 6.6107 | [10 empty] | 0 | 94.3 | 26.1944
High | 1235 | 213 | 94.3 | -0.027778 | -0.1 | 26.1944 | 1690 | -46.9444 | 265.2624 | 10.5805 | 228.8984 | 5.9959 | [10 empty] | 0 | 94.3 | 26.1944
High | 1236 | 214 | 94.1 | -0.055556 | -0.2 | 26.1389 | 1690 | -93.8889 | 265.2624 | 10.558 | 181.9315 | 4.7555 | [10 empty] | 0 | 94.1 | 26.1389
High | 1237 | 215 | 93.9 | -0.097222 | -0.35 | 26.0833 | 1690 | -164.3056 | 265.2624 | 10.5356 | 111.4924 | 2.9081 | [10 empty] | 0 | 93.9 | 26.0833
High | 1238 | 216 | 93.4 | -0.15278 | -0.55 | 25.9444 | 1690 | -258.1944 | 265.2624 | 10.4795 | 17.5474 | 0.45526 | [10 empty] | 0 | 93.4 | 25.9444
High | 1239 | 217 | 92.8 | -0.19444 | -0.7 | 25.7778 | 1690 | -328.6111 | 265.2624 | 10.4122 | -52.9366 | -1.3646 | [10 empty] | 0 | 92.8 | 25.7778
High | 1240 | 218 | 92 | -0.20833 | -0.75 | 25.5556 | 1690 | -352.0833 | 265.2624 | 10.3224 | -76.4985 | -1.955 | [10 empty] | 0 | 92 | 25.5556
High | 1241 | 219 | 91.3 | -0.19444 | -0.7 | 25.3611 | 1690 | -328.6111 | 265.2624 | 10.2439 | -53.1049 | -1.3468 | [10 empty] | 0 | 91.3 | 25.3611
High | 1242 | 220 | 90.6 | -0.18056 | -0.65 | 25.1667 | 1690 | -305.1389 | 265.2624 | 10.1653 | -29.7112 | -0.74773 | [10 empty] | 0 | 90.6 | 25.1667
High | 1243 | 221 | 90 | -0.18056 | -0.65 | 25 | 1690 | -305.1389 | 265.2624 | 10.098 | -29.7785 | -0.74446 | [10 empty] | 0 | 90 | 25
High | 1244 | 222 | 89.3 | -0.18056 | -0.65 | 24.8056 | 1690 | -305.1389 | 265.2624 | 10.0195 | -29.857 | -0.74062 | [10 empty] | 0 | 89.3 | 24.8056
High | 1245 | 223 | 88.7 | -0.16667 | -0.6 | 24.6389 | 1690 | -281.6667 | 265.2624 | 9.9521 | -6.4521 | -0.15897 | [10 empty] | 0 | 88.7 | 24.6389
High | 1246 | 224 | 88.1 | -0.18056 | -0.65 | 24.4722 | 1690 | -305.1389 | 265.2624 | 9.8848 | -29.9917 | -0.73396 | [10 empty] | 0 | 88.1 | 24.4722
High | 1247 | 225 | 87.4 | -0.19444 | -0.7 | 24.2778 | 1690 | -328.6111 | 265.2624 | 9.8063 | -53.5424 | -1.2999 | [10 empty] | 0 | 87.4 | 24.2778
High | 1248 | 226 | 86.7 | -0.19444 | -0.7 | 24.0833 | 1690 | -328.6111 | 265.2624 | 9.7277 | -53.621 | -1.2914 | [10 empty] | 0 | 86.7 | 24.0833
High | 1249 | 227 | 86 | -0.19444 | -0.7 | 23.8889 | 1690 | -328.6111 | 265.2624 | 9.6492 | -53.6995 | -1.2828 | [10 empty] | 0 | 86 | 23.8889
High | 1250 | 228 | 85.3 | -0.18056 | -0.65 | 23.6944 | 1690 | -305.1389 | 265.2624 | 9.5707 | -30.3058 | -0.71808 | [10 empty] | 0 | 85.3 | 23.6944
High | 1251 | 229 | 84.7 | -0.16667 | -0.6 | 23.5278 | 1690 | -281.6667 | 265.2624 | 9.5033 | -6.9009 | -0.16236 | [10 empty] | 0 | 84.7 | 23.5278
High | 1252 | 230 | 84.1 | -0.16667 | -0.6 | 23.3611 | 1690 | -281.6667 | 265.2624 | 9.436 | -6.9682 | -0.16279 | [10 empty] | 0 | 84.1 | 23.3611
High | 1253 | 231 | 83.5 | -0.16667 | -0.6 | 23.1944 | 1690 | -281.6667 | 265.2624 | 9.3687 | -7.0356 | -0.16319 | [10 empty] | 0 | 83.5 | 23.1944
High | 1254 | 232 | 82.9 | -0.16667 | -0.6 | 23.0278 | 1690 | -281.6667 | 265.2624 | 9.3014 | -7.1029 | -0.16356 | [10 empty] | 0 | 82.9 | 23.0278
High | 1255 | 233 | 82.3 | -0.16667 | -0.6 | 22.8611 | 1690 | -281.6667 | 265.2624 | 9.2341 | -7.1702 | -0.16392 | [10 empty] | 0 | 82.3 | 22.8611
High | 1256 | 234 | 81.7 | -0.16667 | -0.6 | 22.6944 | 1690 | -281.6667 | 265.2624 | 9.1667 | -7.2375 | -0.16425 | [10 empty] | 0 | 81.7 | 22.6944
High | 1257 | 235 | 81.1 | -0.16667 | -0.6 | 22.5278 | 1690 | -281.6667 | 265.2624 | 9.0994 | -7.3048 | -0.16456 | [10 empty] | 0 | 81.1 | 22.5278
High | 1258 | 236 | 80.5 | -0.16667 | -0.6 | 22.3611 | 1690 | -281.6667 | 265.2624 | 9.0321 | -7.3722 | -0.16485 | [10 empty] | 0 | 80.5 | 22.3611
High | 1259 | 237 | 79.9 | -0.15278 | -0.55 | 22.1944 | 1690 | -258.1944 | 265.2624 | 8.9648 | 16.0327 | 0.35584 | [10 empty] | 0 | 79.9 | 22.1944
High | 1260 | 238 | 79.4 | -0.125 | -0.45 | 22.0556 | 1690 | -211.25 | 265.2624 | 8.9087 | 62.9211 | 1.3878 | [10 empty] | 0 | 79.4 | 22.0556
High | 1261 | 239 | 79 | -0.097222 | -0.35 | 21.9444 | 1690 | -164.3056 | 265.2624 | 8.8638 | 109.8206 | 2.41 | [10 empty] | 0 | 79 | 21.9444
High | 1262 | 240 | 78.7 | -0.041667 | -0.15 | 21.8611 | 1690 | -70.4167 | 265.2624 | 8.8301 | 203.6759 | 4.4526 | [10 empty] | 0 | 78.7 | 21.8611
High | 1263 | 241 | 78.7 | 0.013889 | 0.05 | 21.8611 | 1690 | 23.4722 | 265.2624 | 8.8301 | 297.5648 | 6.5051 | [10 empty] | 0 | 78.7 | 21.8611
High | 1264 | 242 | 78.8 | 0.055556 | 0.2 | 21.8889 | 1690 | 93.8889 | 265.2624 | 8.8414 | 367.9926 | 8.055 | [10 empty] | 0 | 78.8 | 21.8889
High | 1265 | 243 | 79.1 | 0.083333 | 0.3 | 21.9722 | 1690 | 140.8333 | 265.2624 | 8.875 | 414.9708 | 9.1178 | [10 empty] | 0 | 79.1 | 21.9722
High | 1266 | 244 | 79.4 | 0.069444 | 0.25 | 22.0556 | 1690 | 117.3611 | 265.2624 | 8.9087 | 391.5322 | 8.6355 | [10 empty] | 0 | 79.4 | 22.0556
High | 1267 | 245 | 79.6 | 0.055556 | 0.2 | 22.1111 | 1690 | 93.8889 | 265.2624 | 8.9311 | 368.0824 | 8.1387 | [10 empty] | 0 | 79.6 | 22.1111
High | 1268 | 246 | 79.8 | 0.027778 | 0.1 | 22.1667 | 1690 | 46.9444 | 265.2624 | 8.9536 | 321.1604 | 7.1191 | [10 empty] | 0 | 79.8 | 22.1667
High | 1269 | 247 | 79.8 | -0.027778 | -0.1 | 22.1667 | 1690 | -46.9444 | 265.2624 | 8.9536 | 227.2715 | 5.0379 | [10 empty] | 0 | 79.8 | 22.1667
High | 1270 | 248 | 79.6 | -0.069444 | -0.25 | 22.1111 | 1690 | -117.3611 | 265.2624 | 8.9311 | 156.8324 | 3.4677 | [10 empty] | 0 | 79.6 | 22.1111
High | 1271 | 249 | 79.3 | -0.097222 | -0.35 | 22.0278 | 1690 | -164.3056 | 265.2624 | 8.8975 | 109.8543 | 2.4198 | [10 empty] | 0 | 79.3 | 22.0278
High | 1272 | 250 | 78.9 | -0.11111 | -0.4 | 21.9167 | 1690 | -187.7778 | 265.2624 | 8.8526 | 86.3372 | 1.8922 | [10 empty] | 0 | 78.9 | 21.9167
High | 1273 | 251 | 78.5 | -0.097222 | -0.35 | 21.8056 | 1690 | -164.3056 | 265.2624 | 8.8077 | 109.7645 | 2.3935 | [10 empty] | 0 | 78.5 | 21.8056
High | 1274 | 252 | 78.2 | -0.083333 | -0.3 | 21.7222 | 1690 | -140.8333 | 265.2624 | 8.774 | 133.2031 | 2.8935 | [10 empty] | 0 | 78.2 | 21.7222
High | 1275 | 253 | 77.9 | -0.069444 | -0.25 | 21.6389 | 1690 | -117.3611 | 265.2624 | 8.7404 | 156.6417 | 3.3896 | [10 empty] | 0 | 77.9 | 21.6389
High | 1276 | 254 | 77.7 | -0.027778 | -0.1 | 21.5833 | 1690 | -46.9444 | 265.2624 | 8.7179 | 227.0359 | 4.9002 | [10 empty] | 0 | 77.7 | 21.5833
High | 1277 | 255 | 77.7 | 0.013889 | 0.05 | 21.5833 | 1690 | 23.4722 | 265.2624 | 8.7179 | 297.4526 | 6.42 | [10 empty] | 0 | 77.7 | 21.5833
High | 1278 | 256 | 77.8 | 0.027778 | 0.1 | 21.6111 | 1690 | 46.9444 | 265.2624 | 8.7292 | 320.936 | 6.9358 | [10 empty] | 0 | 77.8 | 21.6111
High | 1279 | 257 | 77.9 | 0.041667 | 0.15 | 21.6389 | 1690 | 70.4167 | 265.2624 | 8.7404 | 344.4194 | 7.4529 | [10 empty] | 0 | 77.9 | 21.6389
High | 1280 | 258 | 78.1 | 0.055556 | 0.2 | 21.6944 | 1690 | 93.8889 | 265.2624 | 8.7628 | 367.9141 | 7.9817 | [10 empty] | 0 | 78.1 | 21.6944
High | 1281 | 259 | 78.3 | 0.027778 | 0.1 | 21.75 | 1690 | 46.9444 | 265.2624 | 8.7853 | 320.9921 | 6.9816 | [10 empty] | 0 | 78.3 | 21.75
High | 1282 | 260 | 78.3 | 0.013889 | 0.05 | 21.75 | 1690 | 23.4722 | 265.2624 | 8.7853 | 297.5199 | 6.4711 | [10 empty] | 0 | 78.3 | 21.75
High | 1283 | 261 | 78.4 | 0.013889 | 0.05 | 21.7778 | 1690 | 23.4722 | 265.2624 | 8.7965 | 297.5311 | 6.4796 | [10 empty] | 0 | 78.4 | 21.7778
High | 1284 | 262 | 78.4 | 0 | 0 | 21.7778 | 1690 | 0 | 265.2624 | 8.7965 | 274.0589 | 5.9684 | [10 empty] | 0 | 78.4 | 21.7778
High | 1285 | 263 | 78.4 | -0.027778 | -0.1 | 21.7778 | 1690 | -46.9444 | 265.2624 | 8.7965 | 227.1144 | 4.946 | [10 empty] | 0 | 78.4 | 21.7778
High | 1286 | 264 | 78.2 | -0.055556 | -0.2 | 21.7222 | 1690 | -93.8889 | 265.2624 | 8.774 | 180.1476 | 3.9132 | [10 empty] | 0 | 78.2 | 21.7222
High | 1287 | 265 | 78 | -0.069444 | -0.25 | 21.6667 | 1690 | -117.3611 | 265.2624 | 8.7516 | 156.6529 | 3.3941 | [10 empty] | 0 | 78 | 21.6667
High | 1288 | 266 | 77.7 | -0.097222 | -0.35 | 21.5833 | 1690 | -164.3056 | 265.2624 | 8.7179 | 109.6748 | 2.3671 | [10 empty] | 0 | 77.7 | 21.5833
High | 1289 | 267 | 77.3 | -0.11111 | -0.4 | 21.4722 | 1690 | -187.7778 | 265.2624 | 8.6731 | 86.1577 | 1.85 | [10 empty] | 0 | 77.3 | 21.4722
High | 1290 | 268 | 76.9 | -0.097222 | -0.35 | 21.3611 | 1690 | -164.3056 | 265.2624 | 8.6282 | 109.585 | 2.3409 | [10 empty] | 0 | 76.9 | 21.3611
High | 1291 | 269 | 76.6 | -0.097222 | -0.35 | 21.2778 | 1690 | -164.3056 | 265.2624 | 8.5945 | 109.5514 | 2.331 | [10 empty] | 0 | 76.6 | 21.2778
High | 1292 | 270 | 76.2 | -0.125 | -0.45 | 21.1667 | 1690 | -211.25 | 265.2624 | 8.5496 | 62.562 | 1.3242 | [10 empty] | 0 | 76.2 | 21.1667
High | 1293 | 271 | 75.7 | -0.13889 | -0.5 | 21.0278 | 1690 | -234.7222 | 265.2624 | 8.4935 | 39.0337 | 0.82079 | [10 empty] | 0 | 75.7 | 21.0278
High | 1294 | 272 | 75.2 | -0.13889 | -0.5 | 20.8889 | 1690 | -234.7222 | 265.2624 | 8.4374 | 38.9776 | 0.8142 | [10 empty] | 0 | 75.2 | 20.8889
High | 1295 | 273 | 74.7 | -0.11111 | -0.4 | 20.75 | 1690 | -187.7778 | 265.2624 | 8.3813 | 85.866 | 1.7817 | [10 empty] | 0 | 74.7 | 20.75
High | 1296 | 274 | 74.4 | -0.055556 | -0.2 | 20.6667 | 1690 | -93.8889 | 265.2624 | 8.3477 | 179.7212 | 3.7142 | [10 empty] | 0 | 74.4 | 20.6667
High | 1297 | 275 | 74.3 | 0 | 0 | 20.6389 | 1690 | 0 | 265.2624 | 8.3365 | 273.5989 | 5.6468 | [10 empty] | 0 | 74.3 | 20.6389
High | 1298 | 276 | 74.4 | 0.041667 | 0.15 | 20.6667 | 1690 | 70.4167 | 265.2624 | 8.3477 | 344.0267 | 7.1099 | [10 empty] | 0 | 74.4 | 20.6667
High | 1299 | 277 | 74.6 | 0.069444 | 0.25 | 20.7222 | 1690 | 117.3611 | 265.2624 | 8.3701 | 390.9936 | 8.1023 | [10 empty] | 0 | 74.6 | 20.7222
High | 1300 | 278 | 74.9 | 0.069444 | 0.25 | 20.8056 | 1690 | 117.3611 | 265.2624 | 8.4038 | 391.0273 | 8.1355 | [10 empty] | 0 | 74.9 | 20.8056
High | 1301 | 279 | 75.1 | 0.055556 | 0.2 | 20.8611 | 1690 | 93.8889 | 265.2624 | 8.4262 | 367.5775 | 7.6681 | [10 empty] | 0 | 75.1 | 20.8611
High | 1302 | 280 | 75.3 | 0.055556 | 0.2 | 20.9167 | 1690 | 93.8889 | 265.2624 | 8.4487 | 367.5999 | 7.689 | [10 empty] | 0 | 75.3 | 20.9167
High | 1303 | 281 | 75.5 | 0.069444 | 0.25 | 20.9722 | 1690 | 117.3611 | 265.2624 | 8.4711 | 391.0946 | 8.2021 | [10 empty] | 0 | 75.5 | 20.9722
High | 1304 | 282 | 75.8 | 0.055556 | 0.2 | 21.0556 | 1690 | 93.8889 | 265.2624 | 8.5048 | 367.656 | 7.7412 | [10 empty] | 0 | 75.8 | 21.0556
High | 1305 | 283 | 75.9 | 0.027778 | 0.1 | 21.0833 | 1690 | 46.9444 | 265.2624 | 8.516 | 320.7228 | 6.7619 | [10 empty] | 0 | 75.9 | 21.0833
High | 1306 | 284 | 76 | 0.013889 | 0.05 | 21.1111 | 1690 | 23.4722 | 265.2624 | 8.5272 | 297.2618 | 6.2755 | [10 empty] | 0 | 76 | 21.1111
High | 1307 | 285 | 76 | 0 | 0 | 21.1111 | 1690 | 0 | 265.2624 | 8.5272 | 273.7896 | 5.78 | [10 empty] | 0 | 76 | 21.1111
High | 1308 | 286 | 76 | -0.013889 | -0.05 | 21.1111 | 1690 | -23.4722 | 265.2624 | 8.5272 | 250.3174 | 5.2845 | [10 empty] | 0 | 76 | 21.1111
High | 1309 | 287 | 75.9 | -0.013889 | -0.05 | 21.0833 | 1690 | -23.4722 | 265.2624 | 8.516 | 250.3062 | 5.2773 | [10 empty] | 0 | 75.9 | 21.0833
High | 1310 | 288 | 75.9 | -0.013889 | -0.05 | 21.0833 | 1690 | -23.4722 | 265.2624 | 8.516 | 250.3062 | 5.2773 | [10 empty] | 0 | 75.9 | 21.0833
High | 1311 | 289 | 75.8 | -0.027778 | -0.1 | 21.0556 | 1690 | -46.9444 | 265.2624 | 8.5048 | 226.8227 | 4.7759 | [10 empty] | 0 | 75.8 | 21.0556
High | 1312 | 290 | 75.7 | -0.041667 | -0.15 | 21.0278 | 1690 | -70.4167 | 265.2624 | 8.4935 | 203.3393 | 4.2758 | [10 empty] | 0 | 75.7 | 21.0278
High | 1313 | 291 | 75.5 | -0.069444 | -0.25 | 20.9722 | 1690 | -117.3611 | 265.2624 | 8.4711 | 156.3724 | 3.2795 | [10 empty] | 0 | 75.5 | 20.9722
High | 1314 | 292 | 75.2 | -0.069444 | -0.25 | 20.8889 | 1690 | -117.3611 | 265.2624 | 8.4374 | 156.3387 | 3.2657 | [10 empty] | 0 | 75.2 | 20.8889
High | 1315 | 293 | 75 | -0.069444 | -0.25 | 20.8333 | 1690 | -117.3611 | 265.2624 | 8.415 | 156.3163 | 3.2566 | [10 empty] | 0 | 75 | 20.8333
High | 1316 | 294 | 74.7 | -0.125 | -0.45 | 20.75 | 1690 | -211.25 | 265.2624 | 8.3813 | 62.3937 | 1.2947 | [10 empty] | 0 | 74.7 | 20.75
High | 1317 | 295 | 74.1 | -0.13889 | -0.5 | 20.5833 | 1690 | -234.7222 | 265.2624 | 8.314 | 38.8542 | 0.79975 | [10 empty] | 0 | 74.1 | 20.5833
High | 1318 | 296 | 73.7 | -0.11111 | -0.4 | 20.4722 | 1690 | -187.7778 | 265.2624 | 8.2691 | 85.7538 | 1.7556 | [10 empty] | 0 | 73.7 | 20.4722
High | 1319 | 297 | 73.3 | -0.027778 | -0.1 | 20.3611 | 1690 | -46.9444 | 265.2624 | 8.2243 | 226.5422 | 4.6127 | [10 empty] | 0 | 73.3 | 20.3611
High | 1320 | 298 | 73.5 | 0.097222 | 0.35 | 20.4167 | 1690 | 164.3056 | 265.2624 | 8.2467 | 437.8147 | 8.9387 | [10 empty] | 0 | 73.5 | 20.4167
High | 1321 | 299 | 74 | 0.19444 | 0.7 | 20.5556 | 1690 | 328.6111 | 265.2624 | 8.3028 | 602.1763 | 12.3781 | [10 empty] | 0 | 74 | 20.5556
High | 1322 | 300 | 74.9 | 0.29167 | 1.05 | 20.8056 | 1690 | 492.9167 | 265.2624 | 8.4038 | 766.5828 | 15.9492 | [10 empty] | 0 | 74.9 | 20.8056
High | 1323 | 301 | 76.1 | 0.38889 | 1.4 | 21.1389 | 1690 | 657.2222 | 265.2624 | 8.5384 | 931.023 | 19.6808 | [10 empty] | 0 | 76.1 | 21.1389
High | 1324 | 302 | 77.7 | 0.43056 | 1.55 | 21.5833 | 1690 | 727.6389 | 265.2624 | 8.7179 | 1001.6192 | 21.6183 | [10 empty] | 0 | 77.7 | 21.5833
High | 1325 | 303 | 79.2 | 0.36111 | 1.3 | 22 | 1690 | 610.2778 | 265.2624 | 8.8862 | 884.4264 | 19.4574 | [10 empty] | 0 | 79.2 | 22
High | 1326 | 304 | 80.3 | 0.22222 | 0.8 | 22.3056 | 1690 | 375.5556 | 265.2624 | 9.0097 | 649.8276 | 14.4948 | [10 empty] | 0 | 80.3 | 22.3056
High | 1327 | 305 | 80.8 | 0.097222 | 0.35 | 22.4444 | 1690 | 164.3056 | 265.2624 | 9.0658 | 438.6337 | 9.8449 | [10 empty] | 0 | 80.8 | 22.4444
High | 1328 | 306 | 81 | 0.027778 | 0.1 | 22.5 | 1690 | 46.9444 | 265.2624 | 9.0882 | 321.295 | 7.2291 | [10 empty] | 0 | 81 | 22.5
High | 1329 | 307 | 81 | 0 | 0 | 22.5 | 1690 | 0 | 265.2624 | 9.0882 | 274.3506 | 6.1729 | [10 empty] | 0 | 81 | 22.5
High | 1330 | 308 | 81 | 0 | 0 | 22.5 | 1690 | 0 | 265.2624 | 9.0882 | 274.3506 | 6.1729 | [10 empty] | 0 | 81 | 22.5
High | 1331 | 309 | 81 | 0 | 0 | 22.5 | 1690 | 0 | 265.2624 | 9.0882 | 274.3506 | 6.1729 | [10 empty] | 0 | 81 | 22.5
High | 1332 | 310 | 81 | -0.013889 | -0.05 | 22.5 | 1690 | -23.4722 | 265.2624 | 9.0882 | 250.8784 | 5.6448 | [10 empty] | 0 | 81 | 22.5
High | 1333 | 311 | 80.9 | -0.055556 | -0.2 | 22.4722 | 1690 | -93.8889 | 265.2624 | 9.077 | 180.4505 | 4.0551 | [10 empty] | 0 | 80.9 | 22.4722
High | 1334 | 312 | 80.6 | -0.083333 | -0.3 | 22.3889 | 1690 | -140.8333 | 265.2624 | 9.0433 | 133.4724 | 2.9883 | [10 empty] | 0 | 80.6 | 22.3889
High | 1335 | 313 | 80.3 | -0.083333 | -0.3 | 22.3056 | 1690 | -140.8333 | 265.2624 | 9.0097 | 133.4387 | 2.9764 | [10 empty] | 0 | 80.3 | 22.3056
High | 1336 | 314 | 80 | -0.055556 | -0.2 | 22.2222 | 1690 | -93.8889 | 265.2624 | 8.976 | 180.3495 | 4.0078 | [10 empty] | 0 | 80 | 22.2222
High | 1337 | 315 | 79.9 | -0.027778 | -0.1 | 22.1944 | 1690 | -46.9444 | 265.2624 | 8.9648 | 227.2827 | 5.0444 | [10 empty] | 0 | 79.9 | 22.1944
High | 1338 | 316 | 79.8 | -0.013889 | -0.05 | 22.1667 | 1690 | -23.4722 | 265.2624 | 8.9536 | 250.7437 | 5.5582 | [10 empty] | 0 | 79.8 | 22.1667
High | 1339 | 317 | 79.8 | 0 | 0 | 22.1667 | 1690 | 0 | 265.2624 | 8.9536 | 274.216 | 6.0785 | [10 empty] | 0 | 79.8 | 22.1667
High | 1340 | 318 | 79.8 | 0.013889 | 0.05 | 22.1667 | 1690 | 23.4722 | 265.2624 | 8.9536 | 297.6882 | 6.5988 | [10 empty] | 0 | 79.8 | 22.1667
High | 1341 | 319 | 79.9 | 0.027778 | 0.1 | 22.1944 | 1690 | 46.9444 | 265.2624 | 8.9648 | 321.1716 | 7.1282 | [10 empty] | 0 | 79.9 | 22.1944
High | 1342 | 320 | 80 | 0.069444 | 0.25 | 22.2222 | 1690 | 117.3611 | 265.2624 | 8.976 | 391.5995 | 8.7022 | [10 empty] | 0 | 80 | 22.2222
High | 1343 | 321 | 80.4 | 0.11111 | 0.4 | 22.3333 | 1690 | 187.7778 | 265.2624 | 9.0209 | 462.0611 | 10.3194 | [10 empty] | 0 | 80.4 | 22.3333
High | 1344 | 322 | 80.8 | 0.11111 | 0.4 | 22.4444 | 1690 | 187.7778 | 265.2624 | 9.0658 | 462.1059 | 10.3717 | [10 empty] | 0 | 80.8 | 22.4444
High | 1345 | 323 | 81.2 | 0.097222 | 0.35 | 22.5556 | 1690 | 164.3056 | 265.2624 | 9.1106 | 438.6786 | 9.8946 | [10 empty] | 0 | 81.2 | 22.5556
High | 1346 | 324 | 81.5 | 0.055556 | 0.2 | 22.6389 | 1690 | 93.8889 | 265.2624 | 9.1443 | 368.2956 | 8.3378 | [10 empty] | 0 | 81.5 | 22.6389
High | 1347 | 325 | 81.6 | 0.013889 | 0.05 | 22.6667 | 1690 | 23.4722 | 265.2624 | 9.1555 | 297.8901 | 6.7522 | [10 empty] | 0 | 81.6 | 22.6667
High | 1348 | 326 | 81.6 | -0.027778 | -0.1 | 22.6667 | 1690 | -46.9444 | 265.2624 | 9.1555 | 227.4735 | 5.1561 | [10 empty] | 0 | 81.6 | 22.6667
High | 1349 | 327 | 81.4 | -0.125 | -0.45 | 22.6111 | 1690 | -211.25 | 265.2624 | 9.1331 | 63.1455 | 1.4278 | [10 empty] | 0 | 81.4 | 22.6111
High | 1350 | 328 | 80.7 | -0.25 | -0.9 | 22.4167 | 1690 | -422.5 | 265.2624 | 9.0545 | -148.1831 | -3.3218 | [10 empty] | 0 | 80.7 | 22.4167
High | 1351 | 329 | 79.6 | -0.34722 | -1.25 | 22.1111 | 1690 | -586.8056 | 265.2624 | 8.9311 | -312.612 | -6.9122 | [10 empty] | 0 | 79.6 | 22.1111
High | 1352 | 330 | 78.2 | -0.38889 | -1.4 | 21.7222 | 1690 | -657.2222 | 265.2624 | 8.774 | -383.1858 | -8.3236 | [10 empty] | 0 | 78.2 | 21.7222
High | 1353 | 331 | 76.8 | -0.40278 | -1.45 | 21.3333 | 1690 | -680.6944 | 265.2624 | 8.617 | -406.8151 | -8.6787 | [10 empty] | 0 | 76.8 | 21.3333
High | 1354 | 332 | 75.3 | -0.41667 | -1.5 | 20.9167 | 1690 | -704.1667 | 265.2624 | 8.4487 | -430.4556 | -9.0037 | [10 empty] | 0 | 75.3 | 20.9167
High | 1355 | 333 | 73.8 | -0.44444 | -1.6 | 20.5 | 1690 | -751.1111 | 265.2624 | 8.2804 | -477.5684 | -9.7902 | [10 empty] | 0 | 73.8 | 20.5
High | 1356 | 334 | 72.1 | -0.5 | -1.8 | 20.0278 | 1690 | -845 | 265.2624 | 8.0896 | -571.648 | -11.4488 | [10 empty] | 0 | 72.1 | 20.0278
High | 1357 | 335 | 70.2 | -0.54167 | -1.95 | 19.5 | 1690 | -915.4167 | 265.2624 | 7.8764 | -642.2778 | -12.5244 | [10 empty] | 0 | 70.2 | 19.5
High | 1358 | 336 | 68.2 | -0.56944 | -2.05 | 18.9444 | 1690 | -962.3611 | 265.2624 | 7.652 | -689.4467 | -13.0612 | [10 empty] | 0 | 68.2 | 18.9444
High | 1359 | 337 | 66.1 | -0.61111 | -2.2 | 18.3611 | 1690 | -1032.7778 | 265.2624 | 7.4164 | -760.099 | -13.9563 | [10 empty] | 0 | 66.1 | 18.3611
High | 1360 | 338 | 63.8 | -0.625 | -2.25 | 17.7222 | 1690 | -1056.25 | 265.2624 | 7.1584 | -783.8292 | -13.8912 | [10 empty] | 0 | 63.8 | 17.7222
High | 1361 | 339 | 61.6 | -0.5 | -1.8 | 17.1111 | 1690 | -845 | 265.2624 | 6.9115 | -572.8261 | -9.8017 | [10 empty] | 0 | 61.6 | 17.1111
High | 1362 | 340 | 60.2 | -0.25 | -0.9 | 16.7222 | 1690 | -422.5 | 265.2624 | 6.7544 | -150.4832 | -2.5164 | [10 empty] | 0 | 60.2 | 16.7222
High | 1363 | 341 | 59.8 | 0.027778 | 0.1 | 16.6111 | 1690 | 46.9444 | 265.2624 | 6.7096 | 318.9164 | 5.2976 | [10 empty] | 0 | 59.8 | 16.6111
High | 1364 | 342 | 60.4 | 0.27778 | 1 | 16.7778 | 1690 | 469.4444 | 265.2624 | 6.7769 | 741.4837 | 12.4404 | [10 empty] | 0 | 60.4 | 16.7778
High | 1365 | 343 | 61.8 | 0.30556 | 1.1 | 17.1667 | 1690 | 516.3889 | 265.2624 | 6.934 | 788.5852 | 13.5374 | [10 empty] | 0 | 61.8 | 17.1667
High | 1366 | 344 | 62.6 | 0.125 | 0.45 | 17.3889 | 1690 | 211.25 | 265.2624 | 7.0237 | 483.5361 | 8.4082 | [10 empty] | 0 | 62.6 | 17.3889
High | 1367 | 345 | 62.7 | -0.097222 | -0.35 | 17.4167 | 1690 | -164.3056 | 265.2624 | 7.0349 | 107.9918 | 1.8809 | [10 empty] | 0 | 62.7 | 17.4167
High | 1368 | 346 | 61.9 | -0.375 | -1.35 | 17.1944 | 1690 | -633.75 | 265.2624 | 6.9452 | -361.5424 | -6.2165 | [10 empty] | 0 | 61.9 | 17.1944
High | 1369 | 347 | 60 | -0.48611 | -1.75 | 16.6667 | 1690 | -821.5278 | 265.2624 | 6.732 | -549.5334 | -9.1589 | [10 empty] | 0 | 60 | 16.6667
High | 1370 | 348 | 58.4 | -0.30556 | -1.1 | 16.2222 | 1690 | -516.3889 | 265.2624 | 6.5525 | -244.574 | -3.9675 | [10 empty] | 0 | 58.4 | 16.2222
High | 1371 | 349 | 57.8 | -0.083333 | -0.3 | 16.0556 | 1690 | -140.8333 | 265.2624 | 6.4852 | 130.9142 | 2.1019 | [10 empty] | 0 | 57.8 | 16.0556
High | 1372 | 350 | 57.8 | 0 | 0 | 16.0556 | 1690 | 0 | 265.2624 | 6.4852 | 271.7476 | 4.3631 | [10 empty] | 0 | 57.8 | 16.0556
High | 1373 | 351 | 57.8 | -0.069444 | -0.25 | 16.0556 | 1690 | -117.3611 | 265.2624 | 6.4852 | 154.3864 | 2.4788 | [10 empty] | 0 | 57.8 | 16.0556
High | 1374 | 352 | 57.3 | -0.22222 | -0.8 | 15.9167 | 1690 | -375.5556 | 265.2624 | 6.4291 | -103.8641 | -1.6532 | [10 empty] | 0 | 57.3 | 15.9167
High | 1375 | 353 | 56.2 | -0.41667 | -1.5 | 15.6111 | 1690 | -704.1667 | 265.2624 | 6.3056 | -432.5986 | -6.7533 | [10 empty] | 0 | 56.2 | 15.6111
High | 1376 | 354 | 54.3 | -0.75 | -2.7 | 15.0833 | 1690 | -1267.5 | 265.2624 | 6.0925 | -996.1451 | -15.0252 | [10 empty] | 0 | 54.3 | 15.0833
High | 1377 | 355 | 50.8 | -1.2222 | -4.4 | 14.1111 | 1690 | -2065.5556 | 265.2624 | 5.6998 | -1794.5934 | -25.3237 | [10 empty] | 0 | 50.8 | 14.1111
High | 1378 | 356 | 45.5 | -1.4722 | -5.3 | 12.6389 | 1690 | -2488.0556 | 265.2624 | 5.1051 | -2217.6881 | -28.0291 | [10 empty] | 0 | 45.5 | 12.6389
High | 1379 | 357 | 40.2 | -1.4722 | -5.3 | 11.1667 | 1690 | -2488.0556 | 265.2624 | 4.5104 | -2218.2827 | -24.7708 | [10 empty] | 0 | 40.2 | 11.1667
High | 1380 | 358 | 34.9 | -1.4722 | -5.3 | 9.6944 | 1690 | -2488.0556 | 265.2624 | 3.9158 | -2218.8774 | -21.5108 | [10 empty] | 0 | 34.9 | 9.6944
High | 1381 | 359 | 29.6 | -1.0556 | -3.8 | 8.2222 | 1690 | -1783.8889 | 265.2624 | 3.3211 | -1515.3054 | -12.4592 | [10 empty] | 0 | 29.6 | 8.2222
High | 1382 | 360 | 27.3 | -0.041667 | -0.15 | 7.5833 | 1690 | -70.4167 | 265.2624 | 3.0631 | 197.9088 | 1.5008 | [10 empty] | 0 | 27.3 | 7.5833
High | 1383 | 361 | 29.3 | 0.77778 | 2.8 | 8.1389 | 1690 | 1314.4444 | 265.2624 | 3.2875 | 1582.9943 | 12.8838 | [10 empty] | 0 | 29.3 | 8.1389
High | 1384 | 362 | 32.9 | 0.875 | 3.15 | 9.1389 | 1690 | 1478.75 | 265.2624 | 3.6914 | 1747.7038 | 15.9721 | [10 empty] | 0 | 32.9 | 9.1389
High | 1385 | 363 | 35.6 | 0.52778 | 1.9 | 9.8889 | 1690 | 891.9444 | 265.2624 | 3.9943 | 1161.2012 | 11.483 | [10 empty] | 0 | 35.6 | 9.8889
High | 1386 | 364 | 36.7 | 0.27778 | 1 | 10.1944 | 1690 | 469.4444 | 265.2624 | 4.1177 | 738.8246 | 7.5319 | [10 empty] | 0 | 36.7 | 10.1944
High | 1387 | 365 | 37.6 | 0.375 | 1.35 | 10.4444 | 1690 | 633.75 | 265.2624 | 4.2187 | 903.2311 | 9.4337 | [10 empty] | 0 | 37.6 | 10.4444
High | 1388 | 366 | 39.4 | 0.68056 | 2.45 | 10.9444 | 1690 | 1150.1389 | 265.2624 | 4.4207 | 1419.822 | 15.5392 | [10 empty] | 0 | 39.4 | 10.9444
High | 1389 | 367 | 42.5 | 0.98611 | 3.55 | 11.8056 | 1690 | 1666.5278 | 265.2624 | 4.7685 | 1936.5587 | 22.8622 | [10 empty] | 0 | 42.5 | 11.8056
High | 1390 | 368 | 46.5 | 1.0694 | 3.85 | 12.9167 | 1690 | 1807.3611 | 265.2624 | 5.2173 | 2077.8408 | 26.8388 | [10 empty] | 0 | 46.5 | 12.9167
High | 1391 | 369 | 50.2 | 0.875 | 3.15 | 13.9444 | 1690 | 1478.75 | 265.2624 | 5.6324 | 1749.6448 | 24.3978 | [10 empty] | 0 | 50.2 | 13.9444
High | 1392 | 370 | 52.8 | 0.56944 | 2.05 | 14.6667 | 1690 | 962.3611 | 265.2624 | 5.9242 | 1233.5477 | 18.092 | [10 empty] | 0 | 52.8 | 14.6667
High | 1393 | 371 | 54.3 | 0.29167 | 1.05 | 15.0833 | 1690 | 492.9167 | 265.2624 | 6.0925 | 764.2715 | 11.5278 | [10 empty] | 0 | 54.3 | 15.0833
High | 1394 | 372 | 54.9 | 0.083333 | 0.3 | 15.25 | 1690 | 140.8333 | 265.2624 | 6.1598 | 412.2555 | 6.2869 | [10 empty] | 0 | 54.9 | 15.25
High | 1395 | 373 | 54.9 | -0.027778 | -0.1 | 15.25 | 1690 | -46.9444 | 265.2624 | 6.1598 | 224.4777 | 3.4233 | [10 empty] | 0 | 54.9 | 15.25
High | 1396 | 374 | 54.7 | -0.11111 | -0.4 | 15.1944 | 1690 | -187.7778 | 265.2624 | 6.1373 | 83.622 | 1.2706 | [10 empty] | 0 | 54.7 | 15.1944
High | 1397 | 375 | 54.1 | -0.20833 | -0.75 | 15.0278 | 1690 | -352.0833 | 265.2624 | 6.07 | -80.7509 | -1.2135 | [10 empty] | 0 | 54.1 | 15.0278
High | 1398 | 376 | 53.2 | -0.27778 | -1 | 14.7778 | 1690 | -469.4444 | 265.2624 | 5.969 | -198.213 | -2.9291 | [10 empty] | 0 | 53.2 | 14.7778
High | 1399 | 377 | 52.1 | -0.34722 | -1.25 | 14.4722 | 1690 | -586.8056 | 265.2624 | 5.8456 | -315.6975 | -4.5688 | [10 empty] | 0 | 52.1 | 14.4722
High | 1400 | 378 | 50.7 | -0.41667 | -1.5 | 14.0833 | 1690 | -704.1667 | 265.2624 | 5.6885 | -433.2157 | -6.1011 | [10 empty] | 0 | 50.7 | 14.0833
High | 1401 | 379 | 49.1 | -0.45833 | -1.65 | 13.6389 | 1690 | -774.5833 | 265.2624 | 5.509 | -503.8119 | -6.8714 | [10 empty] | 0 | 49.1 | 13.6389
High | 1402 | 380 | 47.4 | -0.54167 | -1.95 | 13.1667 | 1690 | -915.4167 | 265.2624 | 5.3183 | -644.836 | -8.4903 | [10 empty] | 0 | 47.4 | 13.1667
High | 1403 | 381 | 45.2 | -0.77778 | -2.8 | 12.5556 | 1690 | -1314.4444 | 265.2624 | 5.0714 | -1044.1106 | -13.1094 | [10 empty] | 0 | 45.2 | 12.5556
High | 1404 | 382 | 41.8 | -1.2083 | -4.35 | 11.6111 | 1690 | -2042.0833 | 265.2624 | 4.69 | -1772.131 | -20.5764 | [10 empty] | 0 | 41.8 | 11.6111
High | 1405 | 383 | 36.5 | -1.4722 | -5.3 | 10.1389 | 1690 | -2488.0556 | 265.2624 | 4.0953 | -2218.6979 | -22.4951 | [10 empty] | 0 | 36.5 | 10.1389
High | 1406 | 384 | 31.2 | -1.2361 | -4.45 | 8.6667 | 1690 | -2089.0278 | 265.2624 | 3.5006 | -1820.2647 | -15.7756 | [10 empty] | 0 | 31.2 | 8.6667
High | 1407 | 385 | 27.6 | -0.59722 | -2.15 | 7.6667 | 1690 | -1009.3056 | 265.2624 | 3.0967 | -740.9464 | -5.6806 | [10 empty] | 0 | 27.6 | 7.6667
High | 1408 | 386 | 26.9 | -0.041667 | -0.15 | 7.4722 | 1690 | -70.4167 | 265.2624 | 3.0182 | 197.8639 | 1.4785 | [10 empty] | 0 | 26.9 | 7.4722
High | 1409 | 387 | 27.3 | 0.083333 | 0.3 | 7.5833 | 1690 | 140.8333 | 265.2624 | 3.0631 | 409.1588 | 3.1028 | [10 empty] | 0 | 27.3 | 7.5833
High | 1410 | 388 | 27.5 | 0.013889 | 0.05 | 7.6389 | 1690 | 23.4722 | 265.2624 | 3.0855 | 291.8201 | 2.2292 | [10 empty] | 0 | 27.5 | 7.6389
High | 1411 | 389 | 27.4 | -0.055556 | -0.2 | 7.6111 | 1690 | -93.8889 | 265.2624 | 3.0743 | 174.4478 | 1.3277 | [10 empty] | 0 | 27.4 | 7.6111
High | 1412 | 390 | 27.1 | -0.097222 | -0.35 | 7.5278 | 1690 | -164.3056 | 265.2624 | 3.0406 | 103.9975 | 0.78287 | [10 empty] | 0 | 27.1 | 7.5278
High | 1413 | 391 | 26.7 | -0.041667 | -0.15 | 7.4167 | 1690 | -70.4167 | 265.2624 | 2.9957 | 197.8415 | 1.4673 | [10 empty] | 0 | 26.7 | 7.4167
High | 1414 | 392 | 26.8 | 0.20833 | 0.75 | 7.4444 | 1690 | 352.0833 | 265.2624 | 3.007 | 620.3527 | 4.6182 | [10 empty] | 0 | 26.8 | 7.4444
High | 1415 | 393 | 28.2 | 0.59722 | 2.15 | 7.8333 | 1690 | 1009.3056 | 265.2624 | 3.164 | 1277.732 | 10.0089 | [10 empty] | 0 | 28.2 | 7.8333
High | 1416 | 394 | 31.1 | 0.91667 | 3.3 | 8.6389 | 1690 | 1549.1667 | 265.2624 | 3.4894 | 1817.9185 | 15.7048 | [10 empty] | 0 | 31.1 | 8.6389
High | 1417 | 395 | 34.8 | 1.0139 | 3.65 | 9.6667 | 1690 | 1713.4722 | 265.2624 | 3.9046 | 1982.6392 | 19.1655 | [10 empty] | 0 | 34.8 | 9.6667
High | 1418 | 396 | 38.4 | 0.84722 | 3.05 | 10.6667 | 1690 | 1431.8056 | 265.2624 | 4.3085 | 1701.3764 | 18.148 | [10 empty] | 0 | 38.4 | 10.6667
High | 1419 | 397 | 40.9 | 0.45833 | 1.65 | 11.3611 | 1690 | 774.5833 | 265.2624 | 4.589 | 1044.4347 | 11.8659 | [10 empty] | 0 | 40.9 | 11.3611
High | 1420 | 398 | 41.7 | 0 | 0 | 11.5833 | 1690 | 0 | 265.2624 | 4.6787 | 269.9411 | 3.1268 | [10 empty] | 0 | 41.7 | 11.5833
High | 1421 | 399 | 40.9 | -0.47222 | -1.7 | 11.3611 | 1690 | -798.0556 | 265.2624 | 4.589 | -528.2042 | -6.001 | [10 empty] | 0 | 40.9 | 11.3611
High | 1422 | 400 | 38.3 | -0.77778 | -2.8 | 10.6389 | 1690 | -1314.4444 | 265.2624 | 4.2973 | -1044.8848 | -11.1164 | [10 empty] | 0 | 38.3 | 10.6389
High | 1423 | 401 | 35.3 | -0.55556 | -2 | 9.8056 | 1690 | -938.8889 | 265.2624 | 3.9607 | -669.6658 | -6.5664 | [10 empty] | 0 | 35.3 | 9.8056
High | 1424 | 402 | 34.3 | -0.097222 | -0.35 | 9.5278 | 1690 | -164.3056 | 265.2624 | 3.8485 | 104.8053 | 0.99856 | [10 empty] | 0 | 34.3 | 9.5278
High | 1425 | 403 | 34.6 | 0.27778 | 1 | 9.6111 | 1690 | 469.4444 | 265.2624 | 3.8821 | 738.589 | 7.0987 | [10 empty] | 0 | 34.6 | 9.6111
High | 1426 | 404 | 36.3 | 0.68056 | 2.45 | 10.0833 | 1690 | 1150.1389 | 265.2624 | 4.0729 | 1419.4741 | 14.313 | [10 empty] | 0 | 36.3 | 10.0833
High | 1427 | 405 | 39.5 | 0.76389 | 2.75 | 10.9722 | 1690 | 1290.9722 | 265.2624 | 4.4319 | 1560.6665 | 17.124 | [10 empty] | 0 | 39.5 | 10.9722
High | 1428 | 406 | 41.8 | 0.41667 | 1.5 | 11.6111 | 1690 | 704.1667 | 265.2624 | 4.69 | 974.119 | 11.3106 | [10 empty] | 0 | 41.8 | 11.6111
High | 1429 | 407 | 42.5 | 0.013889 | 0.05 | 11.8056 | 1690 | 23.4722 | 265.2624 | 4.7685 | 293.5031 | 3.465 | [10 empty] | 0 | 42.5 | 11.8056
High | 1430 | 408 | 41.9 | -0.33333 | -1.2 | 11.6389 | 1690 | -563.3333 | 265.2624 | 4.7012 | -293.3698 | -3.4145 | [10 empty] | 0 | 41.9 | 11.6389
High | 1431 | 409 | 40.1 | -0.73611 | -2.65 | 11.1389 | 1690 | -1244.0278 | 265.2624 | 4.4992 | -974.2662 | -10.8522 | [10 empty] | 0 | 40.1 | 11.1389
High | 1432 | 410 | 36.6 | -1.2222 | -4.4 | 10.1667 | 1690 | -2065.5556 | 265.2624 | 4.1065 | -1796.1866 | -18.2612 | [10 empty] | 0 | 36.6 | 10.1667
High | 1433 | 411 | 31.3 | -1.4722 | -5.3 | 8.6944 | 1690 | -2488.0556 | 265.2624 | 3.5119 | -2219.2813 | -19.2954 | [10 empty] | 0 | 31.3 | 8.6944
High | 1434 | 412 | 26 | -1.4861 | -5.35 | 7.2222 | 1690 | -2511.5278 | 265.2624 | 2.9172 | -2243.3482 | -16.202 | [10 empty] | 0 | 26 | 7.2222
High | 1435 | 413 | 20.6 | -0.95833 | -3.45 | 5.7222 | 1690 | -1619.5833 | 265.2624 | 2.3113 | -1352.0096 | -7.7365 | [10 empty] | 0 | 20.6 | 5.7222
High | 1436 | 414 | 19.1 | -0.125 | -0.45 | 5.3056 | 1690 | -211.25 | 265.2624 | 2.143 | 56.1554 | 0.29794 | [10 empty] | 0 | 19.1 | 5.3056
High | 1437 | 415 | 19.7 | 0.27778 | 1 | 5.4722 | 1690 | 469.4444 | 265.2624 | 2.2103 | 736.9172 | 4.0326 | [10 empty] | 0 | 19.7 | 5.4722
High | 1438 | 416 | 21.1 | 0.31944 | 1.15 | 5.8611 | 1690 | 539.8611 | 265.2624 | 2.3674 | 807.4909 | 4.7328 | [10 empty] | 0 | 21.1 | 5.8611
High | 1439 | 417 | 22 | 0.13889 | 0.5 | 6.1111 | 1690 | 234.7222 | 265.2624 | 2.4684 | 502.453 | 3.0705 | [10 empty] | 0 | 22 | 6.1111
High | 1440 | 418 | 22.1 | -0.083333 | -0.3 | 6.1389 | 1690 | -140.8333 | 265.2624 | 2.4796 | 126.9087 | 0.77908 | [10 empty] | 0 | 22.1 | 6.1389
High | 1441 | 419 | 21.4 | -0.34722 | -1.25 | 5.9444 | 1690 | -586.8056 | 265.2624 | 2.4011 | -319.1421 | -1.8971 | [10 empty] | 0 | 21.4 | 5.9444
High | 1442 | 420 | 19.6 | -0.43056 | -1.55 | 5.4444 | 1690 | -727.6389 | 265.2624 | 2.1991 | -460.1774 | -2.5054 | [10 empty] | 0 | 19.6 | 5.4444
High | 1443 | 421 | 18.3 | -0.22222 | -0.8 | 5.0833 | 1690 | -375.5556 | 265.2624 | 2.0533 | -108.2399 | -0.55022 | [10 empty] | 0 | 18.3 | 5.0833
High | 1444 | 422 | 18 | 0 | 0 | 5 | 1690 | 0 | 265.2624 | 2.0196 | 267.282 | 1.3364 | [10 empty] | 0 | 18 | 5
High | 1445 | 423 | 18.3 | 0.069444 | 0.25 | 5.0833 | 1690 | 117.3611 | 265.2624 | 2.0533 | 384.6768 | 1.9554 | [10 empty] | 0 | 18.3 | 5.0833
High | 1446 | 424 | 18.5 | -0.055556 | -0.2 | 5.1389 | 1690 | -93.8889 | 265.2624 | 2.0757 | 173.4492 | 0.89134 | [10 empty] | 0 | 18.5 | 5.1389
High | 1447 | 425 | 17.9 | -0.48611 | -1.75 | 4.9722 | 1690 | -821.5278 | 265.2624 | 2.0084 | -554.257 | -2.7559 | [10 empty] | 0 | 17.9 | 4.9722
High | 1448 | 426 | 15 | -1.1111 | -4 | 4.1667 | 1690 | -1877.7778 | 265.2624 | 1.683 | -1610.8324 | -6.7118 | [10 empty] | 0 | 15 | 4.1667
High | 1449 | 427 | 9.9 | -1.4444 | -5.2 | 2.75 | 1690 | -2441.1111 | 265.2624 | 1.1108 | -2174.7379 | -5.9805 | [10 empty] | 0 | 9.9 | 2.75
High | 1450 | 428 | 4.6 | -1.2083 | -4.35 | 1.2778 | 1690 | -2042.0833 | 265.2624 | 0.51612 | -1776.3048 | -2.2697 | [10 empty] | 0 | 4.6 | 1.2778
High | 1451 | 429 | 1.2 | -0.63889 | -2.3 | 0.33333 | 1690 | -1079.7222 | 265.2624 | 0.13464 | -814.3252 | -0.27144 | [10 empty] | 0 | 1.2 | 0.33333
High | 1452 | 430 | 0 | -0.16667 | -0.6 | 0 | 1690 | -281.6667 | 265.2624 | 0 | -16.4043 | 0 | [10 empty] | 1 |  | 0
High | 1453 | 431 | 0 | 0 | 0 | 0 | 1690 | 0 | 265.2624 | 0 | 265.2624 | 0 | [10 empty] | 1 |  | 0
High | 1454 | 432 | 0 | 0 | 0 | 0 | 1690 | 0 | 265.2624 | 0 | 265.2624 | 0 | [10 empty] | 1 |  | 0
High | 1455 | 433 | 0 | 0 | 0 | 0 | 1690 | 0 | 265.2624 | 0 | 265.2624 | 0 | [10 empty] | 1 |  | 0
High | 1456 | 434 | 0 | 0 | 0 | 0 | 1690 | 0 | 265.2624 | 0 | 265.2624 | 0 | [10 empty] | 1 |  | 0
High | 1457 | 435 | 0 | 0 | 0 | 0 | 1690 | 0 | 265.2624 | 0 | 265.2624 | 0 | [10 empty] | 1 |  | 0
High | 1458 | 436 | 0 | 0 | 0 | 0 | 1690 | 0 | 265.2624 | 0 | 265.2624 | 0 | [10 empty] | 1 |  | 0
High | 1459 | 437 | 0 | 0 | 0 | 0 | 1690 | 0 | 265.2624 | 0 | 265.2624 | 0 | [10 empty] | 1 |  | 0
High | 1460 | 438 | 0 | 0 | 0 | 0 | 1690 | 0 | 265.2624 | 0 | 265.2624 | 0 | [10 empty] | 1 |  | 0
High | 1461 | 439 | 0 | 0 | 0 | 0 | 1690 | 0 | 265.2624 | 0 | 265.2624 | 0 | [10 empty] | 1 |  | 0
High | 1462 | 440 | 0 | 0 | 0 | 0 | 1690 | 0 | 265.2624 | 0 | 265.2624 | 0 | [10 empty] | 1 |  | 0
High | 1463 | 441 | 0 | 0 | 0 | 0 | 1690 | 0 | 265.2624 | 0 | 265.2624 | 0 | [10 empty] | 1 |  | 0
High | 1464 | 442 | 0 | 0 | 0 | 0 | 1690 | 0 | 265.2624 | 0 | 265.2624 | 0 | [10 empty] | 1 |  | 0
High | 1465 | 443 | 0 | 0 | 0 | 0 | 1690 | 0 | 265.2624 | 0 | 265.2624 | 0 | [10 empty] | 1 |  | 0
High | 1466 | 444 | 0 | 0 | 0 | 0 | 1690 | 0 | 265.2624 | 0 | 265.2624 | 0 | [10 empty] | 1 |  | 0
High | 1467 | 445 | 0 | 0 | 0 | 0 | 1690 | 0 | 265.2624 | 0 | 265.2624 | 0 | [10 empty] | 1 |  | 0
High | 1468 | 446 | 0 | 0 | 0 | 0 | 1690 | 0 | 265.2624 | 0 | 265.2624 | 0 | [10 empty] | 1 |  | 0
High | 1469 | 447 | 0 | 0 | 0 | 0 | 1690 | 0 | 265.2624 | 0 | 265.2624 | 0 | [10 empty] | 1 |  | 0
High | 1470 | 448 | 0 | 0 | 0 | 0 | 1690 | 0 | 265.2624 | 0 | 265.2624 | 0 | [10 empty] | 1 |  | 0
High | 1471 | 449 | 0 | 0 | 0 | 0 | 1690 | 0 | 265.2624 | 0 | 265.2624 | 0 | [10 empty] | 1 |  | 0
High | 1472 | 450 | 0 | 0 | 0 | 0 | 1690 | 0 | 265.2624 | 0 | 265.2624 | 0 | [10 empty] | 1 |  | 0
High | 1473 | 451 | 0 | 0 | 0 | 0 | 1690 | 0 | 265.2624 | 0 | 265.2624 | 0 | [10 empty] | 1 |  | 0
High | 1474 | 452 | 0 | 0 | 0 | 0 | 1690 | 0 | 265.2624 | 0 | 265.2624 | 0 | [10 empty] | 1 |  | 0
High | 1475 | 453 | 0 | 0 | 0 | 0 | 1690 | 0 | 265.2624 | 0 | 265.2624 | 0 | [10 empty] | 1 |  | 0
High | 1476 | 454 | 0 | 0 | 0 | 0 | 1690 | 0 | 265.2624 | 0 | 265.2624 | 0 | [10 empty] | 1 |  | 0
High | 1477 | 455 | 0 | 0 | 0 | 0 | 1690 | 0 | 265.2624 | 0 | 265.2624 | 0 | [10 empty] | 1 |  | 0
Extra-high | 1478 | 1 | 0 | 0.30556 | 1.1 | 0 | 1690 | 516.3889 | 265.2624 | 0 | 781.6513 | 0 | [10 empty] | 1 |  | 0
Extra-high | 1479 | 2 | 2.2 | 0.61111 | 2.2 | 0.61111 | 1690 | 1032.7778 | 265.2624 | 0.24684 | 1298.287 | 0.7934 | [10 empty] | 0 | 2.2 | 0.61111
Extra-high | 1480 | 3 | 4.4 | 0.56944 | 2.05 | 1.2222 | 1690 | 962.3611 | 265.2624 | 0.49368 | 1228.1172 | 1.501 | [10 empty] | 0 | 4.4 | 1.2222
Extra-high | 1481 | 4 | 6.3 | 0.48611 | 1.75 | 1.75 | 1690 | 821.5278 | 265.2624 | 0.70686 | 1087.497 | 1.9031 | [10 empty] | 0 | 6.3 | 1.75
Extra-high | 1482 | 5 | 7.9 | 0.40278 | 1.45 | 2.1944 | 1690 | 680.6944 | 265.2624 | 0.88638 | 946.8432 | 2.0778 | [10 empty] | 0 | 7.9 | 2.1944
Extra-high | 1483 | 6 | 9.2 | 0.34722 | 1.25 | 2.5556 | 1690 | 586.8056 | 265.2624 | 1.0322 | 853.1002 | 2.1801 | [10 empty] | 0 | 9.2 | 2.5556
Extra-high | 1484 | 7 | 10.4 | 0.31944 | 1.15 | 2.8889 | 1690 | 539.8611 | 265.2624 | 1.1669 | 806.2904 | 2.3293 | [10 empty] | 0 | 10.4 | 2.8889
Extra-high | 1485 | 8 | 11.5 | 0.34722 | 1.25 | 3.1944 | 1690 | 586.8056 | 265.2624 | 1.2903 | 853.3583 | 2.726 | [10 empty] | 0 | 11.5 | 3.1944
Extra-high | 1486 | 9 | 12.9 | 0.44444 | 1.6 | 3.5833 | 1690 | 751.1111 | 265.2624 | 1.4474 | 1017.8209 | 3.6472 | [10 empty] | 0 | 12.9 | 3.5833
Extra-high | 1487 | 10 | 14.7 | 0.56944 | 2.05 | 4.0833 | 1690 | 962.3611 | 265.2624 | 1.6493 | 1229.2729 | 5.0195 | [10 empty] | 0 | 14.7 | 4.0833
Extra-high | 1488 | 11 | 17 | 0.70833 | 2.55 | 4.7222 | 1690 | 1197.0833 | 265.2624 | 1.9074 | 1464.2531 | 6.9145 | [10 empty] | 0 | 17 | 4.7222
Extra-high | 1489 | 12 | 19.8 | 0.84722 | 3.05 | 5.5 | 1690 | 1431.8056 | 265.2624 | 2.2216 | 1699.2895 | 9.3461 | [10 empty] | 0 | 19.8 | 5.5
Extra-high | 1490 | 13 | 23.1 | 0.95833 | 3.45 | 6.4167 | 1690 | 1619.5833 | 265.2624 | 2.5918 | 1887.4376 | 12.1111 | [10 empty] | 0 | 23.1 | 6.4167
Extra-high | 1491 | 14 | 26.7 | 1.0278 | 3.7 | 7.4167 | 1690 | 1736.9444 | 265.2624 | 2.9957 | 2005.2026 | 14.8719 | [10 empty] | 0 | 26.7 | 7.4167
Extra-high | 1492 | 15 | 30.5 | 1.0278 | 3.7 | 8.4722 | 1690 | 1736.9444 | 265.2624 | 3.4221 | 2005.6289 | 16.9921 | [10 empty] | 0 | 30.5 | 8.4722
Extra-high | 1493 | 16 | 34.1 | 0.97222 | 3.5 | 9.4722 | 1690 | 1643.0556 | 265.2624 | 3.826 | 1912.144 | 18.1123 | [10 empty] | 0 | 34.1 | 9.4722
Extra-high | 1494 | 17 | 37.5 | 0.90278 | 3.25 | 10.4167 | 1690 | 1525.6944 | 265.2624 | 4.2075 | 1795.1643 | 18.6996 | [10 empty] | 0 | 37.5 | 10.4167
Extra-high | 1495 | 18 | 40.6 | 0.80556 | 2.9 | 11.2778 | 1690 | 1361.3889 | 265.2624 | 4.5553 | 1631.2066 | 18.3964 | [10 empty] | 0 | 40.6 | 11.2778
Extra-high | 1496 | 19 | 43.3 | 0.70833 | 2.55 | 12.0278 | 1690 | 1197.0833 | 265.2624 | 4.8583 | 1467.204 | 17.6472 | [10 empty] | 0 | 43.3 | 12.0278
Extra-high | 1497 | 20 | 45.7 | 0.61111 | 2.2 | 12.6944 | 1690 | 1032.7778 | 265.2624 | 5.1275 | 1303.1677 | 16.543 | [10 empty] | 0 | 45.7 | 12.6944
Extra-high | 1498 | 21 | 47.7 | 0.5 | 1.8 | 13.25 | 1690 | 845 | 265.2624 | 5.3519 | 1115.6143 | 14.7819 | [10 empty] | 0 | 47.7 | 13.25
Extra-high | 1499 | 22 | 49.3 | 0.38889 | 1.4 | 13.6944 | 1690 | 657.2222 | 265.2624 | 5.5315 | 928.0161 | 12.7087 | [10 empty] | 0 | 49.3 | 13.6944
Extra-high | 1500 | 23 | 50.5 | 0.27778 | 1 | 14.0278 | 1690 | 469.4444 | 265.2624 | 5.6661 | 740.3729 | 10.3858 | [10 empty] | 0 | 50.5 | 14.0278
Extra-high | 1501 | 24 | 51.3 | 0.22222 | 0.8 | 14.25 | 1690 | 375.5556 | 265.2624 | 5.7559 | 646.5738 | 9.2137 | [10 empty] | 0 | 51.3 | 14.25
Extra-high | 1502 | 25 | 52.1 | 0.19444 | 0.7 | 14.4722 | 1690 | 328.6111 | 265.2624 | 5.8456 | 599.7191 | 8.6793 | [10 empty] | 0 | 52.1 | 14.4722
Extra-high | 1503 | 26 | 52.7 | 0.18056 | 0.65 | 14.6389 | 1690 | 305.1389 | 265.2624 | 5.9129 | 576.3142 | 8.4366 | [10 empty] | 0 | 52.7 | 14.6389
Extra-high | 1504 | 27 | 53.4 | 0.18056 | 0.65 | 14.8333 | 1690 | 305.1389 | 265.2624 | 5.9915 | 576.3928 | 8.5498 | [10 empty] | 0 | 53.4 | 14.8333
Extra-high | 1505 | 28 | 54 | 0.15278 | 0.55 | 15 | 1690 | 258.1944 | 265.2624 | 6.0588 | 529.5156 | 7.9427 | [10 empty] | 0 | 54 | 15
Extra-high | 1506 | 29 | 54.5 | 0.13889 | 0.5 | 15.1389 | 1690 | 234.7222 | 265.2624 | 6.1149 | 506.0995 | 7.6618 | [10 empty] | 0 | 54.5 | 15.1389
Extra-high | 1507 | 30 | 55 | 0.15278 | 0.55 | 15.2778 | 1690 | 258.1944 | 265.2624 | 6.171 | 529.6278 | 8.0915 | [10 empty] | 0 | 55 | 15.2778
Extra-high | 1508 | 31 | 55.6 | 0.18056 | 0.65 | 15.4444 | 1690 | 305.1389 | 265.2624 | 6.2383 | 576.6396 | 8.9059 | [10 empty] | 0 | 55.6 | 15.4444
Extra-high | 1509 | 32 | 56.3 | 0.22222 | 0.8 | 15.6389 | 1690 | 375.5556 | 265.2624 | 6.3169 | 647.1348 | 10.1205 | [10 empty] | 0 | 56.3 | 15.6389
Extra-high | 1510 | 33 | 57.2 | 0.30556 | 1.1 | 15.8889 | 1690 | 516.3889 | 265.2624 | 6.4178 | 788.0691 | 12.5215 | [10 empty] | 0 | 57.2 | 15.8889
Extra-high | 1511 | 34 | 58.5 | 0.41667 | 1.5 | 16.25 | 1690 | 704.1667 | 265.2624 | 6.5637 | 975.9928 | 15.8599 | [10 empty] | 0 | 58.5 | 16.25
Extra-high | 1512 | 35 | 60.2 | 0.52778 | 1.9 | 16.7222 | 1690 | 891.9444 | 265.2624 | 6.7544 | 1163.9613 | 19.464 | [10 empty] | 0 | 60.2 | 16.7222
Extra-high | 1513 | 36 | 62.3 | 0.625 | 2.25 | 17.3056 | 1690 | 1056.25 | 265.2624 | 6.9901 | 1328.5025 | 22.9905 | [10 empty] | 0 | 62.3 | 17.3056
Extra-high | 1514 | 37 | 64.7 | 0.66667 | 2.4 | 17.9722 | 1690 | 1126.6667 | 265.2624 | 7.2593 | 1399.1884 | 25.1465 | [10 empty] | 0 | 64.7 | 17.9722
Extra-high | 1515 | 38 | 67.1 | 0.625 | 2.25 | 18.6389 | 1690 | 1056.25 | 265.2624 | 7.5286 | 1329.041 | 24.7718 | [10 empty] | 0 | 67.1 | 18.6389
Extra-high | 1516 | 39 | 69.2 | 0.5 | 1.8 | 19.2222 | 1690 | 845 | 265.2624 | 7.7642 | 1118.0266 | 21.491 | [10 empty] | 0 | 69.2 | 19.2222
Extra-high | 1517 | 40 | 70.7 | 0.375 | 1.35 | 19.6389 | 1690 | 633.75 | 265.2624 | 7.9325 | 906.9449 | 17.8114 | [10 empty] | 0 | 70.7 | 19.6389
Extra-high | 1518 | 41 | 71.9 | 0.27778 | 1 | 19.9722 | 1690 | 469.4444 | 265.2624 | 8.0672 | 742.774 | 14.8348 | [10 empty] | 0 | 71.9 | 19.9722
Extra-high | 1519 | 42 | 72.7 | 0.20833 | 0.75 | 20.1944 | 1690 | 352.0833 | 265.2624 | 8.1569 | 625.5027 | 12.6317 | [10 empty] | 0 | 72.7 | 20.1944
Extra-high | 1520 | 43 | 73.4 | 0.15278 | 0.55 | 20.3889 | 1690 | 258.1944 | 265.2624 | 8.2355 | 531.6923 | 10.8406 | [10 empty] | 0 | 73.4 | 20.3889
Extra-high | 1521 | 44 | 73.8 | 0.097222 | 0.35 | 20.5 | 1690 | 164.3056 | 265.2624 | 8.2804 | 437.8483 | 8.9759 | [10 empty] | 0 | 73.8 | 20.5
Extra-high | 1522 | 45 | 74.1 | 0.027778 | 0.1 | 20.5833 | 1690 | 46.9444 | 265.2624 | 8.314 | 320.5209 | 6.5974 | [10 empty] | 0 | 74.1 | 20.5833
Extra-high | 1523 | 46 | 74 | -0.069444 | -0.25 | 20.5556 | 1690 | -117.3611 | 265.2624 | 8.3028 | 156.2041 | 3.2109 | [10 empty] | 0 | 74 | 20.5556
Extra-high | 1524 | 47 | 73.6 | -0.20833 | -0.75 | 20.4444 | 1690 | -352.0833 | 265.2624 | 8.2579 | -78.563 | -1.6062 | [10 empty] | 0 | 73.6 | 20.4444
Extra-high | 1525 | 48 | 72.5 | -0.38889 | -1.4 | 20.1389 | 1690 | -657.2222 | 265.2624 | 8.1345 | -383.8253 | -7.7298 | [10 empty] | 0 | 72.5 | 20.1389
Extra-high | 1526 | 49 | 70.8 | -0.54167 | -1.95 | 19.6667 | 1690 | -915.4167 | 265.2624 | 7.9438 | -642.2105 | -12.6301 | [10 empty] | 0 | 70.8 | 19.6667
Extra-high | 1527 | 50 | 68.6 | -0.63889 | -2.3 | 19.0556 | 1690 | -1079.7222 | 265.2624 | 7.6969 | -806.7629 | -15.3733 | [10 empty] | 0 | 68.6 | 19.0556
Extra-high | 1528 | 51 | 66.2 | -0.63889 | -2.3 | 18.3889 | 1690 | -1079.7222 | 265.2624 | 7.4276 | -807.0322 | -14.8404 | [10 empty] | 0 | 66.2 | 18.3889
Extra-high | 1529 | 52 | 64 | -0.55556 | -2 | 17.7778 | 1690 | -938.8889 | 265.2624 | 7.1808 | -666.4457 | -11.8479 | [10 empty] | 0 | 64 | 17.7778
Extra-high | 1530 | 53 | 62.2 | -0.43056 | -1.55 | 17.2778 | 1690 | -727.6389 | 265.2624 | 6.9788 | -455.3976 | -7.8683 | [10 empty] | 0 | 62.2 | 17.2778
Extra-high | 1531 | 54 | 60.9 | -0.27778 | -1 | 16.9167 | 1690 | -469.4444 | 265.2624 | 6.833 | -197.3491 | -3.3385 | [10 empty] | 0 | 60.9 | 16.9167
Extra-high | 1532 | 55 | 60.2 | -0.125 | -0.45 | 16.7222 | 1690 | -211.25 | 265.2624 | 6.7544 | 60.7668 | 1.0162 | [10 empty] | 0 | 60.2 | 16.7222
Extra-high | 1533 | 56 | 60 | 0.027778 | 0.1 | 16.6667 | 1690 | 46.9444 | 265.2624 | 6.732 | 318.9388 | 5.3156 | [10 empty] | 0 | 60 | 16.6667
Extra-high | 1534 | 57 | 60.4 | 0.19444 | 0.7 | 16.7778 | 1690 | 328.6111 | 265.2624 | 6.7769 | 600.6504 | 10.0776 | [10 empty] | 0 | 60.4 | 16.7778
Extra-high | 1535 | 58 | 61.4 | 0.38889 | 1.4 | 17.0556 | 1690 | 657.2222 | 265.2624 | 6.8891 | 929.3737 | 15.851 | [10 empty] | 0 | 61.4 | 17.0556
Extra-high | 1536 | 59 | 63.2 | 0.58333 | 2.1 | 17.5556 | 1690 | 985.8333 | 265.2624 | 7.091 | 1258.1868 | 22.0882 | [10 empty] | 0 | 63.2 | 17.5556
Extra-high | 1537 | 60 | 65.6 | 0.72222 | 2.6 | 18.2222 | 1690 | 1220.5556 | 265.2624 | 7.3603 | 1493.1783 | 27.209 | [10 empty] | 0 | 65.6 | 18.2222
Extra-high | 1538 | 61 | 68.4 | 0.83333 | 3 | 19 | 1690 | 1408.3333 | 265.2624 | 7.6745 | 1681.2702 | 31.9441 | [10 empty] | 0 | 68.4 | 19
Extra-high | 1539 | 62 | 71.6 | 0.90278 | 3.25 | 19.8889 | 1690 | 1525.6944 | 265.2624 | 8.0335 | 1798.9904 | 35.7799 | [10 empty] | 0 | 71.6 | 19.8889
Extra-high | 1540 | 63 | 74.9 | 0.94444 | 3.4 | 20.8056 | 1690 | 1596.1111 | 265.2624 | 8.4038 | 1869.7773 | 38.9018 | [10 empty] | 0 | 74.9 | 20.8056
Extra-high | 1541 | 64 | 78.4 | 0.95833 | 3.45 | 21.7778 | 1690 | 1619.5833 | 265.2624 | 8.7965 | 1893.6422 | 41.2393 | [10 empty] | 0 | 78.4 | 21.7778
Extra-high | 1542 | 65 | 81.8 | 0.90278 | 3.25 | 22.7222 | 1690 | 1525.6944 | 265.2624 | 9.178 | 1800.1348 | 40.9031 | [10 empty] | 0 | 81.8 | 22.7222
Extra-high | 1543 | 66 | 84.9 | 0.77778 | 2.8 | 23.5833 | 1690 | 1314.4444 | 265.2624 | 9.5258 | 1589.2326 | 37.4794 | [10 empty] | 0 | 84.9 | 23.5833
Extra-high | 1544 | 67 | 87.4 | 0.56944 | 2.05 | 24.2778 | 1690 | 962.3611 | 265.2624 | 9.8063 | 1237.4298 | 30.042 | [10 empty] | 0 | 87.4 | 24.2778
Extra-high | 1545 | 68 | 89 | 0.36111 | 1.3 | 24.7222 | 1690 | 610.2778 | 265.2624 | 9.9858 | 885.526 | 21.8922 | [10 empty] | 0 | 89 | 24.7222
Extra-high | 1546 | 69 | 90 | 0.22222 | 0.8 | 25 | 1690 | 375.5556 | 265.2624 | 10.098 | 650.916 | 16.2729 | [10 empty] | 0 | 90 | 25
Extra-high | 1547 | 70 | 90.6 | 0.13889 | 0.5 | 25.1667 | 1690 | 234.7222 | 265.2624 | 10.1653 | 510.1499 | 12.8388 | [10 empty] | 0 | 90.6 | 25.1667
Extra-high | 1548 | 71 | 91 | 0.125 | 0.45 | 25.2778 | 1690 | 211.25 | 265.2624 | 10.2102 | 486.7226 | 12.3033 | [10 empty] | 0 | 91 | 25.2778
Extra-high | 1549 | 72 | 91.5 | 0.13889 | 0.5 | 25.4167 | 1690 | 234.7222 | 265.2624 | 10.2663 | 510.2509 | 12.9689 | [10 empty] | 0 | 91.5 | 25.4167
Extra-high | 1550 | 73 | 92 | 0.16667 | 0.6 | 25.5556 | 1690 | 281.6667 | 265.2624 | 10.3224 | 557.2515 | 14.2409 | [10 empty] | 0 | 92 | 25.5556
Extra-high | 1551 | 74 | 92.7 | 0.19444 | 0.7 | 25.75 | 1690 | 328.6111 | 265.2624 | 10.4009 | 604.2745 | 15.5601 | [10 empty] | 0 | 92.7 | 25.75
Extra-high | 1552 | 75 | 93.4 | 0.20833 | 0.75 | 25.9444 | 1690 | 352.0833 | 265.2624 | 10.4795 | 627.8252 | 16.2886 | [10 empty] | 0 | 93.4 | 25.9444
Extra-high | 1553 | 76 | 94.2 | 0.20833 | 0.75 | 26.1667 | 1690 | 352.0833 | 265.2624 | 10.5692 | 627.915 | 16.4304 | [10 empty] | 0 | 94.2 | 26.1667
Extra-high | 1554 | 77 | 94.9 | 0.20833 | 0.75 | 26.3611 | 1690 | 352.0833 | 265.2624 | 10.6478 | 627.9935 | 16.5546 | [10 empty] | 0 | 94.9 | 26.3611
Extra-high | 1555 | 78 | 95.7 | 0.23611 | 0.85 | 26.5833 | 1690 | 399.0278 | 265.2624 | 10.7375 | 675.0277 | 17.9445 | [10 empty] | 0 | 95.7 | 26.5833
Extra-high | 1556 | 79 | 96.6 | 0.27778 | 1 | 26.8333 | 1690 | 469.4444 | 265.2624 | 10.8385 | 745.5454 | 20.0055 | [10 empty] | 0 | 96.6 | 26.8333
Extra-high | 1557 | 80 | 97.7 | 0.31944 | 1.15 | 27.1389 | 1690 | 539.8611 | 265.2624 | 10.9619 | 816.0855 | 22.1477 | [10 empty] | 0 | 97.7 | 27.1389
Extra-high | 1558 | 81 | 98.9 | 0.375 | 1.35 | 27.4722 | 1690 | 633.75 | 265.2624 | 11.0966 | 910.109 | 25.0027 | [10 empty] | 0 | 98.9 | 27.4722
Extra-high | 1559 | 82 | 100.4 | 0.43056 | 1.55 | 27.8889 | 1690 | 727.6389 | 265.2624 | 11.2649 | 1004.1662 | 28.0051 | [10 empty] | 0 | 100.4 | 27.8889
Extra-high | 1560 | 83 | 102 | 0.44444 | 1.6 | 28.3333 | 1690 | 751.1111 | 265.2624 | 11.4444 | 1027.8179 | 29.1215 | [10 empty] | 0 | 102 | 28.3333
Extra-high | 1561 | 84 | 103.6 | 0.44444 | 1.6 | 28.7778 | 1690 | 751.1111 | 265.2624 | 11.6239 | 1027.9974 | 29.5835 | [10 empty] | 0 | 103.6 | 28.7778
Extra-high | 1562 | 85 | 105.2 | 0.44444 | 1.6 | 29.2222 | 1690 | 751.1111 | 265.2624 | 11.8034 | 1028.177 | 30.0456 | [10 empty] | 0 | 105.2 | 29.2222
Extra-high | 1563 | 86 | 106.8 | 0.45833 | 1.65 | 29.6667 | 1690 | 774.5833 | 265.2624 | 11.983 | 1051.8287 | 31.2043 | [10 empty] | 0 | 106.8 | 29.6667
Extra-high | 1564 | 87 | 108.5 | 0.47222 | 1.7 | 30.1389 | 1690 | 798.0556 | 265.2624 | 12.1737 | 1075.4917 | 32.4141 | [10 empty] | 0 | 108.5 | 30.1389
Extra-high | 1565 | 88 | 110.2 | 0.47222 | 1.7 | 30.6111 | 1690 | 798.0556 | 265.2624 | 12.3644 | 1075.6824 | 32.9278 | [10 empty] | 0 | 110.2 | 30.6111
Extra-high | 1566 | 89 | 111.9 | 0.48611 | 1.75 | 31.0833 | 1690 | 821.5278 | 265.2624 | 12.5552 | 1099.3454 | 34.1713 | [10 empty] | 0 | 111.9 | 31.0833
Extra-high | 1567 | 90 | 113.7 | 0.47222 | 1.7 | 31.5833 | 1690 | 798.0556 | 265.2624 | 12.7571 | 1076.0751 | 33.986 | [10 empty] | 0 | 113.7 | 31.5833
Extra-high | 1568 | 91 | 115.3 | 0.43056 | 1.55 | 32.0278 | 1690 | 727.6389 | 265.2624 | 12.9367 | 1005.8379 | 32.2148 | [10 empty] | 0 | 115.3 | 32.0278
Extra-high | 1569 | 92 | 116.8 | 0.40278 | 1.45 | 32.4444 | 1690 | 680.6944 | 265.2624 | 13.105 | 959.0618 | 31.1162 | [10 empty] | 0 | 116.8 | 32.4444
Extra-high | 1570 | 93 | 118.2 | 0.375 | 1.35 | 32.8333 | 1690 | 633.75 | 265.2624 | 13.262 | 912.2744 | 29.953 | [10 empty] | 0 | 118.2 | 32.8333
Extra-high | 1571 | 94 | 119.5 | 0.34722 | 1.25 | 33.1944 | 1690 | 586.8056 | 265.2624 | 13.4079 | 865.4759 | 28.729 | [10 empty] | 0 | 119.5 | 33.1944
Extra-high | 1572 | 95 | 120.7 | 0.31944 | 1.15 | 33.5278 | 1690 | 539.8611 | 265.2624 | 13.5425 | 818.6661 | 27.4481 | [10 empty] | 0 | 120.7 | 33.5278
Extra-high | 1573 | 96 | 121.8 | 0.26389 | 0.95 | 33.8333 | 1690 | 445.9722 | 265.2624 | 13.666 | 724.9006 | 24.5258 | [10 empty] | 0 | 121.8 | 33.8333
Extra-high | 1574 | 97 | 122.6 | 0.19444 | 0.7 | 34.0556 | 1690 | 328.6111 | 265.2624 | 13.7557 | 607.6292 | 20.6932 | [10 empty] | 0 | 122.6 | 34.0556
Extra-high | 1575 | 98 | 123.2 | 0.13889 | 0.5 | 34.2222 | 1690 | 234.7222 | 265.2624 | 13.823 | 513.8077 | 17.5836 | [10 empty] | 0 | 123.2 | 34.2222
Extra-high | 1576 | 99 | 123.6 | 0.069444 | 0.25 | 34.3333 | 1690 | 117.3611 | 265.2624 | 13.8679 | 396.4914 | 13.6129 | [10 empty] | 0 | 123.6 | 34.3333
Extra-high | 1577 | 100 | 123.7 | 0 | 0 | 34.3611 | 1690 | 0 | 265.2624 | 13.8791 | 279.1415 | 9.5916 | [10 empty] | 0 | 123.7 | 34.3611
Extra-high | 1578 | 101 | 123.6 | -0.055556 | -0.2 | 34.3333 | 1690 | -93.8889 | 265.2624 | 13.8679 | 185.2414 | 6.36 | [10 empty] | 0 | 123.6 | 34.3333
Extra-high | 1579 | 102 | 123.3 | -0.083333 | -0.3 | 34.25 | 1690 | -140.8333 | 265.2624 | 13.8343 | 138.2633 | 4.7355 | [10 empty] | 0 | 123.3 | 34.25
Extra-high | 1580 | 103 | 123 | -0.11111 | -0.4 | 34.1667 | 1690 | -187.7778 | 265.2624 | 13.8006 | 91.2852 | 3.1189 | [10 empty] | 0 | 123 | 34.1667
Extra-high | 1581 | 104 | 122.5 | -0.125 | -0.45 | 34.0278 | 1690 | -211.25 | 265.2624 | 13.7445 | 67.7569 | 2.3056 | [10 empty] | 0 | 122.5 | 34.0278
Extra-high | 1582 | 105 | 122.1 | -0.13889 | -0.5 | 33.9167 | 1690 | -234.7222 | 265.2624 | 13.6996 | 44.2398 | 1.5005 | [10 empty] | 0 | 122.1 | 33.9167
Extra-high | 1583 | 106 | 121.5 | -0.18056 | -0.65 | 33.75 | 1690 | -305.1389 | 265.2624 | 13.6323 | -26.2442 | -0.88574 | [10 empty] | 0 | 121.5 | 33.75
Extra-high | 1584 | 107 | 120.8 | -0.20833 | -0.75 | 33.5556 | 1690 | -352.0833 | 265.2624 | 13.5538 | -73.2672 | -2.4585 | [10 empty] | 0 | 120.8 | 33.5556
Extra-high | 1585 | 108 | 120 | -0.23611 | -0.85 | 33.3333 | 1690 | -399.0278 | 265.2624 | 13.464 | -120.3014 | -4.01 | [10 empty] | 0 | 120 | 33.3333
Extra-high | 1586 | 109 | 119.1 | -0.26389 | -0.95 | 33.0833 | 1690 | -445.9722 | 265.2624 | 13.363 | -167.3468 | -5.5364 | [10 empty] | 0 | 119.1 | 33.0833
Extra-high | 1587 | 110 | 118.1 | -0.27778 | -1 | 32.8056 | 1690 | -469.4444 | 265.2624 | 13.2508 | -190.9312 | -6.2636 | [10 empty] | 0 | 118.1 | 32.8056
Extra-high | 1588 | 111 | 117.1 | -0.26389 | -0.95 | 32.5278 | 1690 | -445.9722 | 265.2624 | 13.1386 | -167.5712 | -5.4507 | [10 empty] | 0 | 117.1 | 32.5278
Extra-high | 1589 | 112 | 116.2 | -0.22222 | -0.8 | 32.2778 | 1690 | -375.5556 | 265.2624 | 13.0376 | -97.2555 | -3.1392 | [10 empty] | 0 | 116.2 | 32.2778
Extra-high | 1590 | 113 | 115.5 | -0.18056 | -0.65 | 32.0833 | 1690 | -305.1389 | 265.2624 | 12.9591 | -26.9174 | -0.8636 | [10 empty] | 0 | 115.5 | 32.0833
Extra-high | 1591 | 114 | 114.9 | -0.13889 | -0.5 | 31.9167 | 1690 | -234.7222 | 265.2624 | 12.8918 | 43.432 | 1.3862 | [10 empty] | 0 | 114.9 | 31.9167
Extra-high | 1592 | 115 | 114.5 | -0.11111 | -0.4 | 31.8056 | 1690 | -187.7778 | 265.2624 | 12.8469 | 90.3315 | 2.873 | [10 empty] | 0 | 114.5 | 31.8056
Extra-high | 1593 | 116 | 114.1 | -0.083333 | -0.3 | 31.6944 | 1690 | -140.8333 | 265.2624 | 12.802 | 137.2311 | 4.3495 | [10 empty] | 0 | 114.1 | 31.6944
Extra-high | 1594 | 117 | 113.9 | -0.055556 | -0.2 | 31.6389 | 1690 | -93.8889 | 265.2624 | 12.7796 | 184.1531 | 5.8264 | [10 empty] | 0 | 113.9 | 31.6389
Extra-high | 1595 | 118 | 113.7 | -0.083333 | -0.3 | 31.5833 | 1690 | -140.8333 | 265.2624 | 12.7571 | 137.1862 | 4.3328 | [10 empty] | 0 | 113.7 | 31.5833
Extra-high | 1596 | 119 | 113.3 | -0.11111 | -0.4 | 31.4722 | 1690 | -187.7778 | 265.2624 | 12.7123 | 90.1969 | 2.8387 | [10 empty] | 0 | 113.3 | 31.4722
Extra-high | 1597 | 120 | 112.9 | -0.15278 | -0.55 | 31.3611 | 1690 | -258.1944 | 265.2624 | 12.6674 | 19.7353 | 0.61892 | [10 empty] | 0 | 112.9 | 31.3611
Extra-high | 1598 | 121 | 112.2 | -0.20833 | -0.75 | 31.1667 | 1690 | -352.0833 | 265.2624 | 12.5888 | -74.2321 | -2.3136 | [10 empty] | 0 | 112.2 | 31.1667
Extra-high | 1599 | 122 | 111.4 | -0.23611 | -0.85 | 30.9444 | 1690 | -399.0278 | 265.2624 | 12.4991 | -121.2663 | -3.7525 | [10 empty] | 0 | 111.4 | 30.9444
Extra-high | 1600 | 123 | 110.5 | -0.26389 | -0.95 | 30.6944 | 1690 | -445.9722 | 265.2624 | 12.3981 | -168.3117 | -5.1662 | [10 empty] | 0 | 110.5 | 30.6944
Extra-high | 1601 | 124 | 109.5 | -0.27778 | -1 | 30.4167 | 1690 | -469.4444 | 265.2624 | 12.2859 | -191.8961 | -5.8368 | [10 empty] | 0 | 109.5 | 30.4167
Extra-high | 1602 | 125 | 108.5 | -0.25 | -0.9 | 30.1389 | 1690 | -422.5 | 265.2624 | 12.1737 | -145.0639 | -4.3721 | [10 empty] | 0 | 108.5 | 30.1389
Extra-high | 1603 | 126 | 107.7 | -0.19444 | -0.7 | 29.9167 | 1690 | -328.6111 | 265.2624 | 12.0839 | -51.2648 | -1.5337 | [10 empty] | 0 | 107.7 | 29.9167
Extra-high | 1604 | 127 | 107.1 | -0.15278 | -0.55 | 29.75 | 1690 | -258.1944 | 265.2624 | 12.0166 | 19.0846 | 0.56777 | [10 empty] | 0 | 107.1 | 29.75
Extra-high | 1605 | 128 | 106.6 | -0.097222 | -0.35 | 29.6111 | 1690 | -164.3056 | 265.2624 | 11.9605 | 112.9174 | 3.3436 | [10 empty] | 0 | 106.6 | 29.6111
Extra-high | 1606 | 129 | 106.4 | -0.055556 | -0.2 | 29.5556 | 1690 | -93.8889 | 265.2624 | 11.9381 | 183.3116 | 5.4179 | [10 empty] | 0 | 106.4 | 29.5556
Extra-high | 1607 | 130 | 106.2 | -0.027778 | -0.1 | 29.5 | 1690 | -46.9444 | 265.2624 | 11.9156 | 230.2336 | 6.7919 | [10 empty] | 0 | 106.2 | 29.5
Extra-high | 1608 | 131 | 106.2 | 0 | 0 | 29.5 | 1690 | 0 | 265.2624 | 11.9156 | 277.178 | 8.1768 | [10 empty] | 0 | 106.2 | 29.5
Extra-high | 1609 | 132 | 106.2 | 0.027778 | 0.1 | 29.5 | 1690 | 46.9444 | 265.2624 | 11.9156 | 324.1225 | 9.5616 | [10 empty] | 0 | 106.2 | 29.5
Extra-high | 1610 | 133 | 106.4 | 0.041667 | 0.15 | 29.5556 | 1690 | 70.4167 | 265.2624 | 11.9381 | 347.6171 | 10.274 | [10 empty] | 0 | 106.4 | 29.5556
Extra-high | 1611 | 134 | 106.5 | 0.055556 | 0.2 | 29.5833 | 1690 | 93.8889 | 265.2624 | 11.9493 | 371.1006 | 10.9784 | [10 empty] | 0 | 106.5 | 29.5833
Extra-high | 1612 | 135 | 106.8 | 0.097222 | 0.35 | 29.6667 | 1690 | 164.3056 | 265.2624 | 11.983 | 441.5509 | 13.0993 | [10 empty] | 0 | 106.8 | 29.6667
Extra-high | 1613 | 136 | 107.2 | 0.13889 | 0.5 | 29.7778 | 1690 | 234.7222 | 265.2624 | 12.0278 | 512.0125 | 15.2466 | [10 empty] | 0 | 107.2 | 29.7778
Extra-high | 1614 | 137 | 107.8 | 0.18056 | 0.65 | 29.9444 | 1690 | 305.1389 | 265.2624 | 12.0952 | 582.4964 | 17.4425 | [10 empty] | 0 | 107.8 | 29.9444
Extra-high | 1615 | 138 | 108.5 | 0.22222 | 0.8 | 30.1389 | 1690 | 375.5556 | 265.2624 | 12.1737 | 652.9917 | 19.6804 | [10 empty] | 0 | 108.5 | 30.1389
Extra-high | 1616 | 139 | 109.4 | 0.27778 | 1 | 30.3889 | 1690 | 469.4444 | 265.2624 | 12.2747 | 746.9815 | 22.6999 | [10 empty] | 0 | 109.4 | 30.3889
Extra-high | 1617 | 140 | 110.5 | 0.31944 | 1.15 | 30.6944 | 1690 | 539.8611 | 265.2624 | 12.3981 | 817.5216 | 25.0934 | [10 empty] | 0 | 110.5 | 30.6944
Extra-high | 1618 | 141 | 111.7 | 0.34722 | 1.25 | 31.0278 | 1690 | 586.8056 | 265.2624 | 12.5327 | 864.6007 | 26.8266 | [10 empty] | 0 | 111.7 | 31.0278
Extra-high | 1619 | 142 | 113 | 0.33333 | 1.2 | 31.3889 | 1690 | 563.3333 | 265.2624 | 12.6786 | 841.2743 | 26.4067 | [10 empty] | 0 | 113 | 31.3889
Extra-high | 1620 | 143 | 114.1 | 0.29167 | 1.05 | 31.6944 | 1690 | 492.9167 | 265.2624 | 12.802 | 770.9811 | 24.4358 | [10 empty] | 0 | 114.1 | 31.6944
Extra-high | 1621 | 144 | 115.1 | 0.25 | 0.9 | 31.9722 | 1690 | 422.5 | 265.2624 | 12.9142 | 700.6766 | 22.4022 | [10 empty] | 0 | 115.1 | 31.9722
Extra-high | 1622 | 145 | 115.9 | 0.19444 | 0.7 | 32.1944 | 1690 | 328.6111 | 265.2624 | 13.004 | 606.8775 | 19.5381 | [10 empty] | 0 | 115.9 | 32.1944
Extra-high | 1623 | 146 | 116.5 | 0.11111 | 0.4 | 32.3611 | 1690 | 187.7778 | 265.2624 | 13.0713 | 466.1115 | 15.0839 | [10 empty] | 0 | 116.5 | 32.3611
Extra-high | 1624 | 147 | 116.7 | 0.013889 | 0.05 | 32.4167 | 1690 | 23.4722 | 265.2624 | 13.0937 | 301.8284 | 9.7843 | [10 empty] | 0 | 116.7 | 32.4167
Extra-high | 1625 | 148 | 116.6 | -0.069444 | -0.25 | 32.3889 | 1690 | -117.3611 | 265.2624 | 13.0825 | 160.9838 | 5.2141 | [10 empty] | 0 | 116.6 | 32.3889
Extra-high | 1626 | 149 | 116.2 | -0.19444 | -0.7 | 32.2778 | 1690 | -328.6111 | 265.2624 | 13.0376 | -50.3111 | -1.6239 | [10 empty] | 0 | 116.2 | 32.2778
Extra-high | 1627 | 150 | 115.2 | -0.33333 | -1.2 | 32 | 1690 | -563.3333 | 265.2624 | 12.9254 | -285.1455 | -9.1247 | [10 empty] | 0 | 115.2 | 32
Extra-high | 1628 | 151 | 113.8 | -0.44444 | -1.6 | 31.6111 | 1690 | -751.1111 | 265.2624 | 12.7684 | -473.0804 | -14.9546 | [10 empty] | 0 | 113.8 | 31.6111
Extra-high | 1629 | 152 | 112 | -0.51389 | -1.85 | 31.1111 | 1690 | -868.4722 | 265.2624 | 12.5664 | -590.6434 | -18.3756 | [10 empty] | 0 | 112 | 31.1111
Extra-high | 1630 | 153 | 110.1 | -0.51389 | -1.85 | 30.5833 | 1690 | -868.4722 | 265.2624 | 12.3532 | -590.8566 | -18.0704 | [10 empty] | 0 | 110.1 | 30.5833
Extra-high | 1631 | 154 | 108.3 | -0.43056 | -1.55 | 30.0833 | 1690 | -727.6389 | 265.2624 | 12.1513 | -450.2252 | -13.5443 | [10 empty] | 0 | 108.3 | 30.0833
Extra-high | 1632 | 155 | 107 | -0.30556 | -1.1 | 29.7222 | 1690 | -516.3889 | 265.2624 | 12.0054 | -239.1211 | -7.1072 | [10 empty] | 0 | 107 | 29.7222
Extra-high | 1633 | 156 | 106.1 | -0.16667 | -0.6 | 29.4722 | 1690 | -281.6667 | 265.2624 | 11.9044 | -4.4998 | -0.13262 | [10 empty] | 0 | 106.1 | 29.4722
Extra-high | 1634 | 157 | 105.8 | -0.055556 | -0.2 | 29.3889 | 1690 | -93.8889 | 265.2624 | 11.8708 | 183.2443 | 5.3853 | [10 empty] | 0 | 105.8 | 29.3889
Extra-high | 1635 | 158 | 105.7 | -0.013889 | -0.05 | 29.3611 | 1690 | -23.4722 | 265.2624 | 11.8595 | 253.6497 | 7.4474 | [10 empty] | 0 | 105.7 | 29.3611
Extra-high | 1636 | 159 | 105.7 | -0.013889 | -0.05 | 29.3611 | 1690 | -23.4722 | 265.2624 | 11.8595 | 253.6497 | 7.4474 | [10 empty] | 0 | 105.7 | 29.3611
Extra-high | 1637 | 160 | 105.6 | -0.055556 | -0.2 | 29.3333 | 1690 | -93.8889 | 265.2624 | 11.8483 | 183.2218 | 5.3745 | [10 empty] | 0 | 105.6 | 29.3333
Extra-high | 1638 | 161 | 105.3 | -0.097222 | -0.35 | 29.25 | 1690 | -164.3056 | 265.2624 | 11.8147 | 112.7715 | 3.2986 | [10 empty] | 0 | 105.3 | 29.25
Extra-high | 1639 | 162 | 104.9 | -0.125 | -0.45 | 29.1389 | 1690 | -211.25 | 265.2624 | 11.7698 | 65.7822 | 1.9168 | [10 empty] | 0 | 104.9 | 29.1389
Extra-high | 1640 | 163 | 104.4 | -0.125 | -0.45 | 29 | 1690 | -211.25 | 265.2624 | 11.7137 | 65.7261 | 1.9061 | [10 empty] | 0 | 104.4 | 29
Extra-high | 1641 | 164 | 104 | -0.083333 | -0.3 | 28.8889 | 1690 | -140.8333 | 265.2624 | 11.6688 | 136.0979 | 3.9317 | [10 empty] | 0 | 104 | 28.8889
Extra-high | 1642 | 165 | 103.8 | -0.013889 | -0.05 | 28.8333 | 1690 | -23.4722 | 265.2624 | 11.6464 | 253.4365 | 7.3074 | [10 empty] | 0 | 103.8 | 28.8333
Extra-high | 1643 | 166 | 103.9 | 0.083333 | 0.3 | 28.8611 | 1690 | 140.8333 | 265.2624 | 11.6576 | 417.7533 | 12.0568 | [10 empty] | 0 | 103.9 | 28.8611
Extra-high | 1644 | 167 | 104.4 | 0.16667 | 0.6 | 29 | 1690 | 281.6667 | 265.2624 | 11.7137 | 558.6427 | 16.2006 | [10 empty] | 0 | 104.4 | 29
Extra-high | 1645 | 168 | 105.1 | 0.23611 | 0.85 | 29.1944 | 1690 | 399.0278 | 265.2624 | 11.7922 | 676.0824 | 19.7379 | [10 empty] | 0 | 105.1 | 29.1944
Extra-high | 1646 | 169 | 106.1 | 0.29167 | 1.05 | 29.4722 | 1690 | 492.9167 | 265.2624 | 11.9044 | 770.0835 | 22.6961 | [10 empty] | 0 | 106.1 | 29.4722
Extra-high | 1647 | 170 | 107.2 | 0.33333 | 1.2 | 29.7778 | 1690 | 563.3333 | 265.2624 | 12.0278 | 840.6236 | 25.0319 | [10 empty] | 0 | 107.2 | 29.7778
Extra-high | 1648 | 171 | 108.5 | 0.375 | 1.35 | 30.1389 | 1690 | 633.75 | 265.2624 | 12.1737 | 911.1861 | 27.4621 | [10 empty] | 0 | 108.5 | 30.1389
Extra-high | 1649 | 172 | 109.9 | 0.38889 | 1.4 | 30.5278 | 1690 | 657.2222 | 265.2624 | 12.3308 | 934.8154 | 28.5378 | [10 empty] | 0 | 109.9 | 30.5278
Extra-high | 1650 | 173 | 111.3 | 0.38889 | 1.4 | 30.9167 | 1690 | 657.2222 | 265.2624 | 12.4879 | 934.9725 | 28.9062 | [10 empty] | 0 | 111.3 | 30.9167
Extra-high | 1651 | 174 | 112.7 | 0.36111 | 1.3 | 31.3056 | 1690 | 610.2778 | 265.2624 | 12.6449 | 888.1851 | 27.8051 | [10 empty] | 0 | 112.7 | 31.3056
Extra-high | 1652 | 175 | 113.9 | 0.31944 | 1.15 | 31.6389 | 1690 | 539.8611 | 265.2624 | 12.7796 | 817.9031 | 25.8775 | [10 empty] | 0 | 113.9 | 31.6389
Extra-high | 1653 | 176 | 115 | 0.29167 | 1.05 | 31.9444 | 1690 | 492.9167 | 265.2624 | 12.903 | 771.0821 | 24.6318 | [10 empty] | 0 | 115 | 31.9444
Extra-high | 1654 | 177 | 116 | 0.25 | 0.9 | 32.2222 | 1690 | 422.5 | 265.2624 | 13.0152 | 700.7776 | 22.5806 | [10 empty] | 0 | 116 | 32.2222
Extra-high | 1655 | 178 | 116.8 | 0.22222 | 0.8 | 32.4444 | 1690 | 375.5556 | 265.2624 | 13.105 | 653.9229 | 21.2162 | [10 empty] | 0 | 116.8 | 32.4444
Extra-high | 1656 | 179 | 117.6 | 0.22222 | 0.8 | 32.6667 | 1690 | 375.5556 | 265.2624 | 13.1947 | 654.0127 | 21.3644 | [10 empty] | 0 | 117.6 | 32.6667
Extra-high | 1657 | 180 | 118.4 | 0.22222 | 0.8 | 32.8889 | 1690 | 375.5556 | 265.2624 | 13.2845 | 654.1024 | 21.5127 | [10 empty] | 0 | 118.4 | 32.8889
Extra-high | 1658 | 181 | 119.2 | 0.22222 | 0.8 | 33.1111 | 1690 | 375.5556 | 265.2624 | 13.3742 | 654.1922 | 21.661 | [10 empty] | 0 | 119.2 | 33.1111
Extra-high | 1659 | 182 | 120 | 0.22222 | 0.8 | 33.3333 | 1690 | 375.5556 | 265.2624 | 13.464 | 654.282 | 21.8094 | [10 empty] | 0 | 120 | 33.3333
Extra-high | 1660 | 183 | 120.8 | 0.22222 | 0.8 | 33.5556 | 1690 | 375.5556 | 265.2624 | 13.5538 | 654.3717 | 21.9578 | [10 empty] | 0 | 120.8 | 33.5556
Extra-high | 1661 | 184 | 121.6 | 0.20833 | 0.75 | 33.7778 | 1690 | 352.0833 | 265.2624 | 13.6435 | 630.9893 | 21.3134 | [10 empty] | 0 | 121.6 | 33.7778
Extra-high | 1662 | 185 | 122.3 | 0.20833 | 0.75 | 33.9722 | 1690 | 352.0833 | 265.2624 | 13.7221 | 631.0678 | 21.4388 | [10 empty] | 0 | 122.3 | 33.9722
Extra-high | 1663 | 186 | 123.1 | 0.20833 | 0.75 | 34.1944 | 1690 | 352.0833 | 265.2624 | 13.8118 | 631.1576 | 21.5821 | [10 empty] | 0 | 123.1 | 34.1944
Extra-high | 1664 | 187 | 123.8 | 0.18056 | 0.65 | 34.3889 | 1690 | 305.1389 | 265.2624 | 13.8904 | 584.2916 | 20.0931 | [10 empty] | 0 | 123.8 | 34.3889
Extra-high | 1665 | 188 | 124.4 | 0.16667 | 0.6 | 34.5556 | 1690 | 281.6667 | 265.2624 | 13.9577 | 560.8867 | 19.3818 | [10 empty] | 0 | 124.4 | 34.5556
Extra-high | 1666 | 189 | 125 | 0.13889 | 0.5 | 34.7222 | 1690 | 234.7222 | 265.2624 | 14.025 | 514.0096 | 17.8476 | [10 empty] | 0 | 125 | 34.7222
Extra-high | 1667 | 190 | 125.4 | 0.11111 | 0.4 | 34.8333 | 1690 | 187.7778 | 265.2624 | 14.0699 | 467.1101 | 16.271 | [10 empty] | 0 | 125.4 | 34.8333
Extra-high | 1668 | 191 | 125.8 | 0.097222 | 0.35 | 34.9444 | 1690 | 164.3056 | 265.2624 | 14.1148 | 443.6827 | 15.5042 | [10 empty] | 0 | 125.8 | 34.9444
Extra-high | 1669 | 192 | 126.1 | 0.083333 | 0.3 | 35.0278 | 1690 | 140.8333 | 265.2624 | 14.1484 | 420.2442 | 14.7202 | [10 empty] | 0 | 126.1 | 35.0278
Extra-high | 1670 | 193 | 126.4 | 0.069444 | 0.25 | 35.1111 | 1690 | 117.3611 | 265.2624 | 14.1821 | 396.8056 | 13.9323 | [10 empty] | 0 | 126.4 | 35.1111
Extra-high | 1671 | 194 | 126.6 | 0.041667 | 0.15 | 35.1667 | 1690 | 70.4167 | 265.2624 | 14.2045 | 349.8836 | 12.3042 | [10 empty] | 0 | 126.6 | 35.1667
Extra-high | 1672 | 195 | 126.7 | 0.027778 | 0.1 | 35.1944 | 1690 | 46.9444 | 265.2624 | 14.2157 | 326.4226 | 11.4883 | [10 empty] | 0 | 126.7 | 35.1944
Extra-high | 1673 | 196 | 126.8 | 0.027778 | 0.1 | 35.2222 | 1690 | 46.9444 | 265.2624 | 14.227 | 326.4338 | 11.4977 | [10 empty] | 0 | 126.8 | 35.2222
Extra-high | 1674 | 197 | 126.9 | 0.013889 | 0.05 | 35.25 | 1690 | 23.4722 | 265.2624 | 14.2382 | 302.9728 | 10.6798 | [10 empty] | 0 | 126.9 | 35.25
Extra-high | 1675 | 198 | 126.9 | 0 | 0 | 35.25 | 1690 | 0 | 265.2624 | 14.2382 | 279.5006 | 9.8524 | [10 empty] | 0 | 126.9 | 35.25
Extra-high | 1676 | 199 | 126.9 | -0.013889 | -0.05 | 35.25 | 1690 | -23.4722 | 265.2624 | 14.2382 | 256.0284 | 9.025 | [10 empty] | 0 | 126.9 | 35.25
Extra-high | 1677 | 200 | 126.8 | -0.041667 | -0.15 | 35.2222 | 1690 | -70.4167 | 265.2624 | 14.227 | 209.0727 | 7.364 | [10 empty] | 0 | 126.8 | 35.2222
Extra-high | 1678 | 201 | 126.6 | -0.069444 | -0.25 | 35.1667 | 1690 | -117.3611 | 265.2624 | 14.2045 | 162.1058 | 5.7007 | [10 empty] | 0 | 126.6 | 35.1667
Extra-high | 1679 | 202 | 126.3 | -0.083333 | -0.3 | 35.0833 | 1690 | -140.8333 | 265.2624 | 14.1709 | 138.5999 | 4.8625 | [10 empty] | 0 | 126.3 | 35.0833
Extra-high | 1680 | 203 | 126 | -0.083333 | -0.3 | 35 | 1690 | -140.8333 | 265.2624 | 14.1372 | 138.5663 | 4.8498 | [10 empty] | 0 | 126 | 35
Extra-high | 1681 | 204 | 125.7 | -0.055556 | -0.2 | 34.9167 | 1690 | -93.8889 | 265.2624 | 14.1035 | 185.4771 | 6.4762 | [10 empty] | 0 | 125.7 | 34.9167
Extra-high | 1682 | 205 | 125.6 | -0.013889 | -0.05 | 34.8889 | 1690 | -23.4722 | 265.2624 | 14.0923 | 255.8825 | 8.9275 | [10 empty] | 0 | 125.6 | 34.8889
Extra-high | 1683 | 206 | 125.6 | 0.027778 | 0.1 | 34.8889 | 1690 | 46.9444 | 265.2624 | 14.0923 | 326.2992 | 11.3842 | [10 empty] | 0 | 125.6 | 34.8889
Extra-high | 1684 | 207 | 125.8 | 0.083333 | 0.3 | 34.9444 | 1690 | 140.8333 | 265.2624 | 14.1148 | 420.2105 | 14.684 | [10 empty] | 0 | 125.8 | 34.9444
Extra-high | 1685 | 208 | 126.2 | 0.11111 | 0.4 | 35.0556 | 1690 | 187.7778 | 265.2624 | 14.1596 | 467.1998 | 16.3779 | [10 empty] | 0 | 126.2 | 35.0556
Extra-high | 1686 | 209 | 126.6 | 0.11111 | 0.4 | 35.1667 | 1690 | 187.7778 | 265.2624 | 14.2045 | 467.2447 | 16.4314 | [10 empty] | 0 | 126.6 | 35.1667
Extra-high | 1687 | 210 | 127 | 0.11111 | 0.4 | 35.2778 | 1690 | 187.7778 | 265.2624 | 14.2494 | 467.2896 | 16.4849 | [10 empty] | 0 | 127 | 35.2778
Extra-high | 1688 | 211 | 127.4 | 0.083333 | 0.3 | 35.3889 | 1690 | 140.8333 | 265.2624 | 14.2943 | 420.39 | 14.8771 | [10 empty] | 0 | 127.4 | 35.3889
Extra-high | 1689 | 212 | 127.6 | 0.055556 | 0.2 | 35.4444 | 1690 | 93.8889 | 265.2624 | 14.3167 | 373.468 | 13.2374 | [10 empty] | 0 | 127.6 | 35.4444
Extra-high | 1690 | 213 | 127.8 | 0.041667 | 0.15 | 35.5 | 1690 | 70.4167 | 265.2624 | 14.3392 | 350.0182 | 12.4256 | [10 empty] | 0 | 127.8 | 35.5
Extra-high | 1691 | 214 | 127.9 | 0.027778 | 0.1 | 35.5278 | 1690 | 46.9444 | 265.2624 | 14.3504 | 326.5572 | 11.6019 | [10 empty] | 0 | 127.9 | 35.5278
Extra-high | 1692 | 215 | 128 | 0.027778 | 0.1 | 35.5556 | 1690 | 46.9444 | 265.2624 | 14.3616 | 326.5684 | 11.6113 | [10 empty] | 0 | 128 | 35.5556
Extra-high | 1693 | 216 | 128.1 | 0.027778 | 0.1 | 35.5833 | 1690 | 46.9444 | 265.2624 | 14.3728 | 326.5797 | 11.6208 | [10 empty] | 0 | 128.1 | 35.5833
Extra-high | 1694 | 217 | 128.2 | 0.027778 | 0.1 | 35.6111 | 1690 | 46.9444 | 265.2624 | 14.384 | 326.5909 | 11.6303 | [10 empty] | 0 | 128.2 | 35.6111
Extra-high | 1695 | 218 | 128.3 | 0.027778 | 0.1 | 35.6389 | 1690 | 46.9444 | 265.2624 | 14.3953 | 326.6021 | 11.6397 | [10 empty] | 0 | 128.3 | 35.6389
Extra-high | 1696 | 219 | 128.4 | 0.027778 | 0.1 | 35.6667 | 1690 | 46.9444 | 265.2624 | 14.4065 | 326.6133 | 11.6492 | [10 empty] | 0 | 128.4 | 35.6667
Extra-high | 1697 | 220 | 128.5 | 0.027778 | 0.1 | 35.6944 | 1690 | 46.9444 | 265.2624 | 14.4177 | 326.6245 | 11.6587 | [10 empty] | 0 | 128.5 | 35.6944
Extra-high | 1698 | 221 | 128.6 | 0.013889 | 0.05 | 35.7222 | 1690 | 23.4722 | 265.2624 | 14.4289 | 303.1635 | 10.8297 | [10 empty] | 0 | 128.6 | 35.7222
Extra-high | 1699 | 222 | 128.6 | -0.013889 | -0.05 | 35.7222 | 1690 | -23.4722 | 265.2624 | 14.4289 | 256.2191 | 9.1527 | [10 empty] | 0 | 128.6 | 35.7222
Extra-high | 1700 | 223 | 128.5 | -0.041667 | -0.15 | 35.6944 | 1690 | -70.4167 | 265.2624 | 14.4177 | 209.2634 | 7.4695 | [10 empty] | 0 | 128.5 | 35.6944
Extra-high | 1701 | 224 | 128.3 | -0.055556 | -0.2 | 35.6389 | 1690 | -93.8889 | 265.2624 | 14.3953 | 185.7688 | 6.6206 | [10 empty] | 0 | 128.3 | 35.6389
Extra-high | 1702 | 225 | 128.1 | -0.055556 | -0.2 | 35.5833 | 1690 | -93.8889 | 265.2624 | 14.3728 | 185.7463 | 6.6095 | [10 empty] | 0 | 128.1 | 35.5833
Extra-high | 1703 | 226 | 127.9 | -0.069444 | -0.25 | 35.5278 | 1690 | -117.3611 | 265.2624 | 14.3504 | 162.2517 | 5.7644 | [10 empty] | 0 | 127.9 | 35.5278
Extra-high | 1704 | 227 | 127.6 | -0.069444 | -0.25 | 35.4444 | 1690 | -117.3611 | 265.2624 | 14.3167 | 162.218 | 5.7497 | [10 empty] | 0 | 127.6 | 35.4444
Extra-high | 1705 | 228 | 127.4 | -0.055556 | -0.2 | 35.3889 | 1690 | -93.8889 | 265.2624 | 14.2943 | 185.6678 | 6.5706 | [10 empty] | 0 | 127.4 | 35.3889
Extra-high | 1706 | 229 | 127.2 | -0.055556 | -0.2 | 35.3333 | 1690 | -93.8889 | 265.2624 | 14.2718 | 185.6454 | 6.5595 | [10 empty] | 0 | 127.2 | 35.3333
Extra-high | 1707 | 230 | 127 | -0.041667 | -0.15 | 35.2778 | 1690 | -70.4167 | 265.2624 | 14.2494 | 209.0951 | 7.3764 | [10 empty] | 0 | 127 | 35.2778
Extra-high | 1708 | 231 | 126.9 | -0.027778 | -0.1 | 35.25 | 1690 | -46.9444 | 265.2624 | 14.2382 | 232.5561 | 8.1976 | [10 empty] | 0 | 126.9 | 35.25
Extra-high | 1709 | 232 | 126.8 | -0.027778 | -0.1 | 35.2222 | 1690 | -46.9444 | 265.2624 | 14.227 | 232.5449 | 8.1907 | [10 empty] | 0 | 126.8 | 35.2222
Extra-high | 1710 | 233 | 126.7 | 0 | 0 | 35.1944 | 1690 | 0 | 265.2624 | 14.2157 | 279.4781 | 9.8361 | [10 empty] | 0 | 126.7 | 35.1944
Extra-high | 1711 | 234 | 126.8 | 0.027778 | 0.1 | 35.2222 | 1690 | 46.9444 | 265.2624 | 14.227 | 326.4338 | 11.4977 | [10 empty] | 0 | 126.8 | 35.2222
Extra-high | 1712 | 235 | 126.9 | 0.041667 | 0.15 | 35.25 | 1690 | 70.4167 | 265.2624 | 14.2382 | 349.9172 | 12.3346 | [10 empty] | 0 | 126.9 | 35.25
Extra-high | 1713 | 236 | 127.1 | 0.069444 | 0.25 | 35.3056 | 1690 | 117.3611 | 265.2624 | 14.2606 | 396.8841 | 14.0122 | [10 empty] | 0 | 127.1 | 35.3056
Extra-high | 1714 | 237 | 127.4 | 0.083333 | 0.3 | 35.3889 | 1690 | 140.8333 | 265.2624 | 14.2943 | 420.39 | 14.8771 | [10 empty] | 0 | 127.4 | 35.3889
Extra-high | 1715 | 238 | 127.7 | 0.097222 | 0.35 | 35.4722 | 1690 | 164.3056 | 265.2624 | 14.3279 | 443.8959 | 15.746 | [10 empty] | 0 | 127.7 | 35.4722
Extra-high | 1716 | 239 | 128.1 | 0.11111 | 0.4 | 35.5833 | 1690 | 187.7778 | 265.2624 | 14.3728 | 467.413 | 16.6321 | [10 empty] | 0 | 128.1 | 35.5833
Extra-high | 1717 | 240 | 128.5 | 0.125 | 0.45 | 35.6944 | 1690 | 211.25 | 265.2624 | 14.4177 | 490.9301 | 17.5235 | [10 empty] | 0 | 128.5 | 35.6944
Extra-high | 1718 | 241 | 129 | 0.13889 | 0.5 | 35.8333 | 1690 | 234.7222 | 265.2624 | 14.4738 | 514.4584 | 18.4348 | [10 empty] | 0 | 129 | 35.8333
Extra-high | 1719 | 242 | 129.5 | 0.15278 | 0.55 | 35.9722 | 1690 | 258.1944 | 265.2624 | 14.5299 | 537.9867 | 19.3526 | [10 empty] | 0 | 129.5 | 35.9722
Extra-high | 1720 | 243 | 130.1 | 0.15278 | 0.55 | 36.1389 | 1690 | 258.1944 | 265.2624 | 14.5972 | 538.0541 | 19.4447 | [10 empty] | 0 | 130.1 | 36.1389
Extra-high | 1721 | 244 | 130.6 | 0.125 | 0.45 | 36.2778 | 1690 | 211.25 | 265.2624 | 14.6533 | 491.1657 | 17.8184 | [10 empty] | 0 | 130.6 | 36.2778
Extra-high | 1722 | 245 | 131 | 0.083333 | 0.3 | 36.3889 | 1690 | 140.8333 | 265.2624 | 14.6982 | 420.7939 | 15.3122 | [10 empty] | 0 | 131 | 36.3889
Extra-high | 1723 | 246 | 131.2 | 0.041667 | 0.15 | 36.4444 | 1690 | 70.4167 | 265.2624 | 14.7206 | 350.3997 | 12.7701 | [10 empty] | 0 | 131.2 | 36.4444
Extra-high | 1724 | 247 | 131.3 | 0 | 0 | 36.4722 | 1690 | 0 | 265.2624 | 14.7319 | 279.9943 | 10.212 | [10 empty] | 0 | 131.3 | 36.4722
Extra-high | 1725 | 248 | 131.2 | -0.083333 | -0.3 | 36.4444 | 1690 | -140.8333 | 265.2624 | 14.7206 | 139.1497 | 5.0712 | [10 empty] | 0 | 131.2 | 36.4444
Extra-high | 1726 | 249 | 130.7 | -0.19444 | -0.7 | 36.3056 | 1690 | -328.6111 | 265.2624 | 14.6645 | -48.6842 | -1.7675 | [10 empty] | 0 | 130.7 | 36.3056
Extra-high | 1727 | 250 | 129.8 | -0.31944 | -1.15 | 36.0556 | 1690 | -539.8611 | 265.2624 | 14.5636 | -260.0352 | -9.3757 | [10 empty] | 0 | 129.8 | 36.0556
Extra-high | 1728 | 251 | 128.4 | -0.45833 | -1.65 | 35.6667 | 1690 | -774.5833 | 265.2624 | 14.4065 | -494.9145 | -17.6519 | [10 empty] | 0 | 128.4 | 35.6667
Extra-high | 1729 | 252 | 126.5 | -0.59722 | -2.15 | 35.1389 | 1690 | -1009.3056 | 265.2624 | 14.1933 | -729.8499 | -25.6461 | [10 empty] | 0 | 126.5 | 35.1389
Extra-high | 1730 | 253 | 124.1 | -0.68056 | -2.45 | 34.4722 | 1690 | -1150.1389 | 265.2624 | 13.924 | -870.9525 | -30.0237 | [10 empty] | 0 | 124.1 | 34.4722
Extra-high | 1731 | 254 | 121.6 | -0.70833 | -2.55 | 33.7778 | 1690 | -1197.0833 | 265.2624 | 13.6435 | -918.1774 | -31.014 | [10 empty] | 0 | 121.6 | 33.7778
Extra-high | 1732 | 255 | 119 | -0.70833 | -2.55 | 33.0556 | 1690 | -1197.0833 | 265.2624 | 13.3518 | -918.4691 | -30.3605 | [10 empty] | 0 | 119 | 33.0556
Extra-high | 1733 | 256 | 116.5 | -0.68056 | -2.45 | 32.3611 | 1690 | -1150.1389 | 265.2624 | 13.0713 | -871.8052 | -28.2126 | [10 empty] | 0 | 116.5 | 32.3611
Extra-high | 1734 | 257 | 114.1 | -0.65278 | -2.35 | 31.6944 | 1690 | -1103.1944 | 265.2624 | 12.802 | -825.13 | -26.152 | [10 empty] | 0 | 114.1 | 31.6944
Extra-high | 1735 | 258 | 111.8 | -0.63889 | -2.3 | 31.0556 | 1690 | -1079.7222 | 265.2624 | 12.544 | -801.9159 | -24.9039 | [10 empty] | 0 | 111.8 | 31.0556
Extra-high | 1736 | 259 | 109.5 | -0.65278 | -2.35 | 30.4167 | 1690 | -1103.1944 | 265.2624 | 12.2859 | -825.6461 | -25.1134 | [10 empty] | 0 | 109.5 | 30.4167
Extra-high | 1737 | 260 | 107.1 | -0.65278 | -2.35 | 29.75 | 1690 | -1103.1944 | 265.2624 | 12.0166 | -825.9154 | -24.571 | [10 empty] | 0 | 107.1 | 29.75
Extra-high | 1738 | 261 | 104.8 | -0.63889 | -2.3 | 29.1111 | 1690 | -1079.7222 | 265.2624 | 11.7586 | -802.7013 | -23.3675 | [10 empty] | 0 | 104.8 | 29.1111
Extra-high | 1739 | 262 | 102.5 | -0.61111 | -2.2 | 28.4722 | 1690 | -1032.7778 | 265.2624 | 11.5005 | -756.0149 | -21.5254 | [10 empty] | 0 | 102.5 | 28.4722
Extra-high | 1740 | 263 | 100.4 | -0.54167 | -1.95 | 27.8889 | 1690 | -915.4167 | 265.2624 | 11.2649 | -638.8894 | -17.8179 | [10 empty] | 0 | 100.4 | 27.8889
Extra-high | 1741 | 264 | 98.6 | -0.44444 | -1.6 | 27.3889 | 1690 | -751.1111 | 265.2624 | 11.0629 | -474.7858 | -13.0039 | [10 empty] | 0 | 98.6 | 27.3889
Extra-high | 1742 | 265 | 97.2 | -0.375 | -1.35 | 27 | 1690 | -633.75 | 265.2624 | 10.9058 | -357.5818 | -9.6547 | [10 empty] | 0 | 97.2 | 27
Extra-high | 1743 | 266 | 95.9 | -0.33333 | -1.2 | 26.6389 | 1690 | -563.3333 | 265.2624 | 10.76 | -287.311 | -7.6536 | [10 empty] | 0 | 95.9 | 26.6389
Extra-high | 1744 | 267 | 94.8 | -0.29167 | -1.05 | 26.3333 | 1690 | -492.9167 | 265.2624 | 10.6366 | -217.0177 | -5.7148 | [10 empty] | 0 | 94.8 | 26.3333
Extra-high | 1745 | 268 | 93.8 | -0.27778 | -1 | 26.0556 | 1690 | -469.4444 | 265.2624 | 10.5244 | -193.6577 | -5.0459 | [10 empty] | 0 | 93.8 | 26.0556
Extra-high | 1746 | 269 | 92.8 | -0.27778 | -1 | 25.7778 | 1690 | -469.4444 | 265.2624 | 10.4122 | -193.7699 | -4.995 | [10 empty] | 0 | 92.8 | 25.7778
Extra-high | 1747 | 270 | 91.8 | -0.25 | -0.9 | 25.5 | 1690 | -422.5 | 265.2624 | 10.3 | -146.9376 | -3.7469 | [10 empty] | 0 | 91.8 | 25.5
Extra-high | 1748 | 271 | 91 | -0.22222 | -0.8 | 25.2778 | 1690 | -375.5556 | 265.2624 | 10.2102 | -100.083 | -2.5299 | [10 empty] | 0 | 91 | 25.2778
Extra-high | 1749 | 272 | 90.2 | -0.19444 | -0.7 | 25.0556 | 1690 | -328.6111 | 265.2624 | 10.1204 | -53.2283 | -1.3337 | [10 empty] | 0 | 90.2 | 25.0556
Extra-high | 1750 | 273 | 89.6 | -0.15278 | -0.55 | 24.8889 | 1690 | -258.1944 | 265.2624 | 10.0531 | 17.1211 | 0.42612 | [10 empty] | 0 | 89.6 | 24.8889
Extra-high | 1751 | 274 | 89.1 | -0.13889 | -0.5 | 24.75 | 1690 | -234.7222 | 265.2624 | 9.997 | 40.5372 | 1.0033 | [10 empty] | 0 | 89.1 | 24.75
Extra-high | 1752 | 275 | 88.6 | -0.13889 | -0.5 | 24.6111 | 1690 | -234.7222 | 265.2624 | 9.9409 | 40.4811 | 0.99628 | [10 empty] | 0 | 88.6 | 24.6111
Extra-high | 1753 | 276 | 88.1 | -0.13889 | -0.5 | 24.4722 | 1690 | -234.7222 | 265.2624 | 9.8848 | 40.425 | 0.98929 | [10 empty] | 0 | 88.1 | 24.4722
Extra-high | 1754 | 277 | 87.6 | -0.13889 | -0.5 | 24.3333 | 1690 | -234.7222 | 265.2624 | 9.8287 | 40.3689 | 0.98231 | [10 empty] | 0 | 87.6 | 24.3333
Extra-high | 1755 | 278 | 87.1 | -0.13889 | -0.5 | 24.1944 | 1690 | -234.7222 | 265.2624 | 9.7726 | 40.3128 | 0.97535 | [10 empty] | 0 | 87.1 | 24.1944
Extra-high | 1756 | 279 | 86.6 | -0.13889 | -0.5 | 24.0556 | 1690 | -234.7222 | 265.2624 | 9.7165 | 40.2567 | 0.9684 | [10 empty] | 0 | 86.6 | 24.0556
Extra-high | 1757 | 280 | 86.1 | -0.15278 | -0.55 | 23.9167 | 1690 | -258.1944 | 265.2624 | 9.6604 | 16.7284 | 0.40009 | [10 empty] | 0 | 86.1 | 23.9167
Extra-high | 1758 | 281 | 85.5 | -0.15278 | -0.55 | 23.75 | 1690 | -258.1944 | 265.2624 | 9.5931 | 16.6611 | 0.3957 | [10 empty] | 0 | 85.5 | 23.75
Extra-high | 1759 | 282 | 85 | -0.15278 | -0.55 | 23.6111 | 1690 | -258.1944 | 265.2624 | 9.537 | 16.605 | 0.39206 | [10 empty] | 0 | 85 | 23.6111
Extra-high | 1760 | 283 | 84.4 | -0.16667 | -0.6 | 23.4444 | 1690 | -281.6667 | 265.2624 | 9.4697 | -6.9346 | -0.16258 | [10 empty] | 0 | 84.4 | 23.4444
Extra-high | 1761 | 284 | 83.8 | -0.16667 | -0.6 | 23.2778 | 1690 | -281.6667 | 265.2624 | 9.4024 | -7.0019 | -0.16299 | [10 empty] | 0 | 83.8 | 23.2778
Extra-high | 1762 | 285 | 83.2 | -0.16667 | -0.6 | 23.1111 | 1690 | -281.6667 | 265.2624 | 9.335 | -7.0692 | -0.16338 | [10 empty] | 0 | 83.2 | 23.1111
Extra-high | 1763 | 286 | 82.6 | -0.16667 | -0.6 | 22.9444 | 1690 | -281.6667 | 265.2624 | 9.2677 | -7.1365 | -0.16374 | [10 empty] | 0 | 82.6 | 22.9444
Extra-high | 1764 | 287 | 82 | -0.18056 | -0.65 | 22.7778 | 1690 | -305.1389 | 265.2624 | 9.2004 | -30.6761 | -0.69873 | [10 empty] | 0 | 82 | 22.7778
Extra-high | 1765 | 288 | 81.3 | -0.22222 | -0.8 | 22.5833 | 1690 | -375.5556 | 265.2624 | 9.1219 | -101.1713 | -2.2848 | [10 empty] | 0 | 81.3 | 22.5833
Extra-high | 1766 | 289 | 80.4 | -0.30556 | -1.1 | 22.3333 | 1690 | -516.3889 | 265.2624 | 9.0209 | -242.1056 | -5.407 | [10 empty] | 0 | 80.4 | 22.3333
Extra-high | 1767 | 290 | 79.1 | -0.41667 | -1.5 | 21.9722 | 1690 | -704.1667 | 265.2624 | 8.875 | -430.0292 | -9.4487 | [10 empty] | 0 | 79.1 | 21.9722
Extra-high | 1768 | 291 | 77.4 | -0.55556 | -2 | 21.5 | 1690 | -938.8889 | 265.2624 | 8.6843 | -664.9422 | -14.2963 | [10 empty] | 0 | 77.4 | 21.5
Extra-high | 1769 | 292 | 75.1 | -0.70833 | -2.55 | 20.8611 | 1690 | -1197.0833 | 265.2624 | 8.4262 | -923.3947 | -19.263 | [10 empty] | 0 | 75.1 | 20.8611
Extra-high | 1770 | 293 | 72.3 | -0.83333 | -3 | 20.0833 | 1690 | -1408.3333 | 265.2624 | 8.1121 | -1134.9589 | -22.7938 | [10 empty] | 0 | 72.3 | 20.0833
Extra-high | 1771 | 294 | 69.1 | -0.88889 | -3.2 | 19.1944 | 1690 | -1502.2222 | 265.2624 | 7.753 | -1229.2068 | -23.5939 | [10 empty] | 0 | 69.1 | 19.1944
Extra-high | 1772 | 295 | 65.9 | -0.88889 | -3.2 | 18.3056 | 1690 | -1502.2222 | 265.2624 | 7.394 | -1229.5658 | -22.5079 | [10 empty] | 0 | 65.9 | 18.3056
Extra-high | 1773 | 296 | 62.7 | -0.86111 | -3.1 | 17.4167 | 1690 | -1455.2778 | 265.2624 | 7.0349 | -1182.9804 | -20.6036 | [10 empty] | 0 | 62.7 | 17.4167
Extra-high | 1774 | 297 | 59.7 | -0.79167 | -2.85 | 16.5833 | 1690 | -1337.9167 | 265.2624 | 6.6983 | -1065.9559 | -17.6771 | [10 empty] | 0 | 59.7 | 16.5833
Extra-high | 1775 | 298 | 57 | -0.70833 | -2.55 | 15.8333 | 1690 | -1197.0833 | 265.2624 | 6.3954 | -925.4255 | -14.6526 | [10 empty] | 0 | 57 | 15.8333
Extra-high | 1776 | 299 | 54.6 | -0.66667 | -2.4 | 15.1667 | 1690 | -1126.6667 | 265.2624 | 6.1261 | -855.2781 | -12.9717 | [10 empty] | 0 | 54.6 | 15.1667
Extra-high | 1777 | 300 | 52.2 | -0.68056 | -2.45 | 14.5 | 1690 | -1150.1389 | 265.2624 | 5.8568 | -879.0196 | -12.7458 | [10 empty] | 0 | 52.2 | 14.5
Extra-high | 1778 | 301 | 49.7 | -0.75 | -2.7 | 13.8056 | 1690 | -1267.5 | 265.2624 | 5.5763 | -996.6613 | -13.7595 | [10 empty] | 0 | 49.7 | 13.8056
Extra-high | 1779 | 302 | 46.8 | -0.86111 | -3.1 | 13 | 1690 | -1455.2778 | 265.2624 | 5.251 | -1184.7644 | -15.4019 | [10 empty] | 0 | 46.8 | 13
Extra-high | 1780 | 303 | 43.5 | -0.95833 | -3.45 | 12.0833 | 1690 | -1619.5833 | 265.2624 | 4.8807 | -1349.4402 | -16.3057 | [10 empty] | 0 | 43.5 | 12.0833
Extra-high | 1781 | 304 | 39.9 | -0.98611 | -3.55 | 11.0833 | 1690 | -1666.5278 | 265.2624 | 4.4768 | -1396.7886 | -15.4811 | [10 empty] | 0 | 39.9 | 11.0833
Extra-high | 1782 | 305 | 36.4 | -0.93056 | -3.35 | 10.1111 | 1690 | -1572.6389 | 265.2624 | 4.0841 | -1303.2924 | -13.1777 | [10 empty] | 0 | 36.4 | 10.1111
Extra-high | 1783 | 306 | 33.2 | -0.81944 | -2.95 | 9.2222 | 1690 | -1384.8611 | 265.2624 | 3.725 | -1115.8737 | -10.2908 | [10 empty] | 0 | 33.2 | 9.2222
Extra-high | 1784 | 307 | 30.5 | -0.68056 | -2.45 | 8.4722 | 1690 | -1150.1389 | 265.2624 | 3.4221 | -881.4544 | -7.4679 | [10 empty] | 0 | 30.5 | 8.4722
Extra-high | 1785 | 308 | 28.3 | -0.58333 | -2.1 | 7.8611 | 1690 | -985.8333 | 265.2624 | 3.1753 | -717.3957 | -5.6395 | [10 empty] | 0 | 28.3 | 7.8611
Extra-high | 1786 | 309 | 26.3 | -0.54167 | -1.95 | 7.3056 | 1690 | -915.4167 | 265.2624 | 2.9509 | -647.2034 | -4.7282 | [10 empty] | 0 | 26.3 | 7.3056
Extra-high | 1787 | 310 | 24.4 | -0.52778 | -1.9 | 6.7778 | 1690 | -891.9444 | 265.2624 | 2.7377 | -623.9444 | -4.229 | [10 empty] | 0 | 24.4 | 6.7778
Extra-high | 1788 | 311 | 22.5 | -0.54167 | -1.95 | 6.25 | 1690 | -915.4167 | 265.2624 | 2.5245 | -647.6298 | -4.0477 | [10 empty] | 0 | 22.5 | 6.25
Extra-high | 1789 | 312 | 20.5 | -0.59722 | -2.15 | 5.6944 | 1690 | -1009.3056 | 265.2624 | 2.3001 | -741.7431 | -4.2238 | [10 empty] | 0 | 20.5 | 5.6944
Extra-high | 1790 | 313 | 18.2 | -0.69444 | -2.5 | 5.0556 | 1690 | -1173.6111 | 265.2624 | 2.042 | -906.3067 | -4.5819 | [10 empty] | 0 | 18.2 | 5.0556
Extra-high | 1791 | 314 | 15.5 | -0.81944 | -2.95 | 4.3056 | 1690 | -1384.8611 | 265.2624 | 1.7391 | -1117.8596 | -4.813 | [10 empty] | 0 | 15.5 | 4.3056
Extra-high | 1792 | 315 | 12.3 | -0.94444 | -3.4 | 3.4167 | 1690 | -1596.1111 | 265.2624 | 1.3801 | -1329.4687 | -4.5424 | [10 empty] | 0 | 12.3 | 3.4167
Extra-high | 1793 | 316 | 8.7 | -0.98611 | -3.55 | 2.4167 | 1690 | -1666.5278 | 265.2624 | 0.97614 | -1400.2892 | -3.384 | [10 empty] | 0 | 8.7 | 2.4167
Extra-high | 1794 | 317 | 5.2 | -1.2083 | -4.35 | 1.4444 | 1690 | -2042.0833 | 265.2624 | 0.58344 | -1776.2375 | -2.5657 | [10 empty] | 0 | 5.2 | 1.4444
Extra-high | 1795 | 318 | 0 | -0.72222 | -2.6 | 0 | 1690 | -1220.5556 | 265.2624 | 0 | -955.2932 | 0 | [10 empty] | 1 |  | 0
Extra-high | 1796 | 319 | 0 | 0 | 0 | 0 | 1690 | 0 | 265.2624 | 0 | 265.2624 | 0 | [10 empty] | 1 |  | 0
Extra-high | 1797 | 320 | 0 | 0 | 0 | 0 | 1690 | 0 | 265.2624 | 0 | 265.2624 | 0 | [10 empty] | 1 |  | 0
Extra-high | 1798 | 321 | 0 | 0 | 0 | 0 | 1690 | 0 | 265.2624 | 0 | 265.2624 | 0 | [10 empty] | 1 |  | 0
Extra-high | 1799 | 322 | 0 | 0 | 0 | 0 | 1690 | 0 | 265.2624 | 0 | 265.2624 | 0 | [10 empty] | 1 |  | 0
Extra-high | 1800 | 323 | 0 | 0 | 0 | 0 | 1690 | 0 | 265.2624 | 0 | 265.2624 | 0 | [10 empty] | 1 |  | 0

## WLTC_class_2 (hidden)
Class 2 vehicles: | 22 < ratio of rated power in W / kerb mass in kg <= 34
Phase | Total elapsed time | Phase elapsed time | WLTC class 2, version 1.4, vehicle speed | WLTC class 2, version 1.4, acceleration | WLTC class 2, version 1.4, acceleration |  | duration | stop duration | distance | p_stop | v_max | v_ave without stops | v_ave with stops | a_min | a_max
Phase | s | s | km/h | m/s² | km/h/s |  | s | s | m |  | km/h | km/h | km/h | m/s² | m/s²
Low | 0 | 0 | 0 | 0 | 0 | low | 589 | 155 | 3131.9722 | 26.32% | 51.4 | 25.9795 | 19.1428 | -1.0694 | 0.91667 | 1 |  | 0
Low | 1 | 1 | 0 | 0 | 0 | medium | 433 | 48 | 4711.8889 | 11.09% | 74.7 | 44.0592 | 39.1751 | -0.98611 | 0.95833 | 1 |  | 0
Low | 2 | 2 | 0 | 0 | 0 | high | 455 | 30 | 6820.3333 | 6.593% | 85.2 | 57.7722 | 53.9631 | -1.1111 | 0.84722 | 1 |  | 0
Low | 3 | 3 | 0 | 0 | 0 |  | 1477 | 233 | 14664.1944 | [6 empty] | 1 |  | 0
Low | 4 | 4 | 0 | 0 | 0 | [10 empty] | 1 |  | 0
Low | 5 | 5 | 0 | 0 | 0 | [10 empty] | 1 |  | 0
Low | 6 | 6 | 0 | 0 | 0 | [10 empty] | 1 |  | 0
Low | 7 | 7 | 0 | 0 | 0 | [10 empty] | 1 |  | 0
Low | 8 | 8 | 0 | 0 | 0 | [10 empty] | 1 |  | 0
Low | 9 | 9 | 0 | 0 | 0 | [10 empty] | 1 |  | 0
Low | 10 | 10 | 0 | 0 | 0 | [10 empty] | 1 |  | 0
Low | 11 | 11 | 0 | 0 | 0 | [10 empty] | 1 |  | 0
Low | 12 | 12 | 0 | 0.16667 | 0.6 | [10 empty] | 1 |  | 0
Low | 13 | 13 | 1.2 | 0.36111 | 1.3 | [10 empty] | 0 | 1.2 | 0.33333
Low | 14 | 14 | 2.6 | 0.51389 | 1.85 | [10 empty] | 0 | 2.6 | 0.72222
Low | 15 | 15 | 4.9 | 0.65278 | 2.35 | [10 empty] | 0 | 4.9 | 1.3611
Low | 16 | 16 | 7.3 | 0.625 | 2.25 | [10 empty] | 0 | 7.3 | 2.0278
Low | 17 | 17 | 9.4 | 0.56944 | 2.05 | [10 empty] | 0 | 9.4 | 2.6111
Low | 18 | 18 | 11.4 | 0.45833 | 1.65 | [10 empty] | 0 | 11.4 | 3.1667
Low | 19 | 19 | 12.7 | 0.26389 | 0.95 | [10 empty] | 0 | 12.7 | 3.5278
Low | 20 | 20 | 13.3 | 0.097222 | 0.35 | [10 empty] | 0 | 13.3 | 3.6944
Low | 21 | 21 | 13.4 | 0 | 0 | [10 empty] | 0 | 13.4 | 3.7222
Low | 22 | 22 | 13.3 | -0.041667 | -0.15 | [10 empty] | 0 | 13.3 | 3.6944
Low | 23 | 23 | 13.1 | -0.11111 | -0.4 | [10 empty] | 0 | 13.1 | 3.6389
Low | 24 | 24 | 12.5 | -0.27778 | -1 | [10 empty] | 0 | 12.5 | 3.4722
Low | 25 | 25 | 11.1 | -0.5 | -1.8 | [10 empty] | 0 | 11.1 | 3.0833
Low | 26 | 26 | 8.9 | -0.68056 | -2.45 | [10 empty] | 0 | 8.9 | 2.4722
Low | 27 | 27 | 6.2 | -0.70833 | -2.55 | [10 empty] | 0 | 6.2 | 1.7222
Low | 28 | 28 | 3.8 | -0.61111 | -2.2 | [10 empty] | 0 | 3.8 | 1.0556
Low | 29 | 29 | 1.8 | -0.52778 | -1.9 | [10 empty] | 0 | 1.8 | 0.5
Low | 30 | 30 | 0 | -0.25 | -0.9 | [10 empty] | 1 |  | 0
Low | 31 | 31 | 0 | 0 | 0 | [10 empty] | 1 |  | 0
Low | 32 | 32 | 0 | 0 | 0 | [10 empty] | 1 |  | 0
Low | 33 | 33 | 0 | 0.20833 | 0.75 | [10 empty] | 1 |  | 0
Low | 34 | 34 | 1.5 | 0.38889 | 1.4 | [10 empty] | 0 | 1.5 | 0.41667
Low | 35 | 35 | 2.8 | 0.31944 | 1.15 | [10 empty] | 0 | 2.8 | 0.77778
Low | 36 | 36 | 3.8 | 0.25 | 0.9 | [10 empty] | 0 | 3.8 | 1.0556
Low | 37 | 37 | 4.6 | 0.20833 | 0.75 | [10 empty] | 0 | 4.6 | 1.2778
Low | 38 | 38 | 5.3 | 0.20833 | 0.75 | [10 empty] | 0 | 5.3 | 1.4722
Low | 39 | 39 | 6.1 | 0.18056 | 0.65 | [10 empty] | 0 | 6.1 | 1.6944
Low | 40 | 40 | 6.6 | 0.15278 | 0.55 | [10 empty] | 0 | 6.6 | 1.8333
Low | 41 | 41 | 7.2 | 0.18056 | 0.65 | [10 empty] | 0 | 7.2 | 2
Low | 42 | 42 | 7.9 | 0.20833 | 0.75 | [10 empty] | 0 | 7.9 | 2.1944
Low | 43 | 43 | 8.7 | 0.19444 | 0.7 | [10 empty] | 0 | 8.7 | 2.4167
Low | 44 | 44 | 9.3 | 0.18056 | 0.65 | [10 empty] | 0 | 9.3 | 2.5833
Low | 45 | 45 | 10 | 0.19444 | 0.7 | [10 empty] | 0 | 10 | 2.7778
Low | 46 | 46 | 10.7 | 0.20833 | 0.75 | [10 empty] | 0 | 10.7 | 2.9722
Low | 47 | 47 | 11.5 | 0.22222 | 0.8 | [10 empty] | 0 | 11.5 | 3.1944
Low | 48 | 48 | 12.3 | 0.25 | 0.9 | [10 empty] | 0 | 12.3 | 3.4167
Low | 49 | 49 | 13.3 | 0.26389 | 0.95 | [10 empty] | 0 | 13.3 | 3.6944
Low | 50 | 50 | 14.2 | 0.20833 | 0.75 | [10 empty] | 0 | 14.2 | 3.9444
Low | 51 | 51 | 14.8 | 0.069444 | 0.25 | [10 empty] | 0 | 14.8 | 4.1111
Low | 52 | 52 | 14.7 | -0.055556 | -0.2 | [10 empty] | 0 | 14.7 | 4.0833
Low | 53 | 53 | 14.4 | -0.083333 | -0.3 | [10 empty] | 0 | 14.4 | 4
Low | 54 | 54 | 14.1 | -0.11111 | -0.4 | [10 empty] | 0 | 14.1 | 3.9167
Low | 55 | 55 | 13.6 | -0.16667 | -0.6 | [10 empty] | 0 | 13.6 | 3.7778
Low | 56 | 56 | 12.9 | -0.22222 | -0.8 | [10 empty] | 0 | 12.9 | 3.5833
Low | 57 | 57 | 12 | -0.25 | -0.9 | [10 empty] | 0 | 12 | 3.3333
Low | 58 | 58 | 11.1 | -0.20833 | -0.75 | [10 empty] | 0 | 11.1 | 3.0833
Low | 59 | 59 | 10.5 | -0.11111 | -0.4 | [10 empty] | 0 | 10.5 | 2.9167
Low | 60 | 60 | 10.3 | 0 | 0 | [10 empty] | 0 | 10.3 | 2.8611
Low | 61 | 61 | 10.5 | -0.013889 | -0.05 | [10 empty] | 0 | 10.5 | 2.9167
Low | 62 | 62 | 10.2 | -0.18056 | -0.65 | [10 empty] | 0 | 10.2 | 2.8333
Low | 63 | 63 | 9.2 | -0.44444 | -1.6 | [10 empty] | 0 | 9.2 | 2.5556
Low | 64 | 64 | 7 | -0.61111 | -2.2 | [10 empty] | 0 | 7 | 1.9444
Low | 65 | 65 | 4.8 | -0.65278 | -2.35 | [10 empty] | 0 | 4.8 | 1.3333
Low | 66 | 66 | 2.3 | -0.66667 | -2.4 | [10 empty] | 0 | 2.3 | 0.63889
Low | 67 | 67 | 0 | -0.31944 | -1.15 | [10 empty] | 1 |  | 0
Low | 68 | 68 | 0 | 0 | 0 | [10 empty] | 1 |  | 0
Low | 69 | 69 | 0 | 0 | 0 | [10 empty] | 1 |  | 0
Low | 70 | 70 | 0 | 0 | 0 | [10 empty] | 1 |  | 0
Low | 71 | 71 | 0 | 0 | 0 | [10 empty] | 1 |  | 0
Low | 72 | 72 | 0 | 0 | 0 | [10 empty] | 1 |  | 0
Low | 73 | 73 | 0 | 0 | 0 | [10 empty] | 1 |  | 0
Low | 74 | 74 | 0 | 0 | 0 | [10 empty] | 1 |  | 0
Low | 75 | 75 | 0 | 0 | 0 | [10 empty] | 1 |  | 0
Low | 76 | 76 | 0 | 0 | 0 | [10 empty] | 1 |  | 0
Low | 77 | 77 | 0 | 0 | 0 | [10 empty] | 1 |  | 0
Low | 78 | 78 | 0 | 0 | 0 | [10 empty] | 1 |  | 0
Low | 79 | 79 | 0 | 0 | 0 | [10 empty] | 1 |  | 0
Low | 80 | 80 | 0 | 0 | 0 | [10 empty] | 1 |  | 0
Low | 81 | 81 | 0 | 0 | 0 | [10 empty] | 1 |  | 0
Low | 82 | 82 | 0 | 0 | 0 | [10 empty] | 1 |  | 0
Low | 83 | 83 | 0 | 0 | 0 | [10 empty] | 1 |  | 0
Low | 84 | 84 | 0 | 0 | 0 | [10 empty] | 1 |  | 0
Low | 85 | 85 | 0 | 0 | 0 | [10 empty] | 1 |  | 0
Low | 86 | 86 | 0 | 0 | 0 | [10 empty] | 1 |  | 0
Low | 87 | 87 | 0 | 0 | 0 | [10 empty] | 1 |  | 0
Low | 88 | 88 | 0 | 0 | 0 | [10 empty] | 1 |  | 0
Low | 89 | 89 | 0 | 0 | 0 | [10 empty] | 1 |  | 0
Low | 90 | 90 | 0 | 0 | 0 | [10 empty] | 1 |  | 0
Low | 91 | 91 | 0 | 0 | 0 | [10 empty] | 1 |  | 0
Low | 92 | 92 | 0 | 0 | 0 | [10 empty] | 1 |  | 0
Low | 93 | 93 | 0 | 0 | 0 | [10 empty] | 1 |  | 0
Low | 94 | 94 | 0 | 0 | 0 | [10 empty] | 1 |  | 0
Low | 95 | 95 | 0 | 0 | 0 | [10 empty] | 1 |  | 0
Low | 96 | 96 | 0 | 0 | 0 | [10 empty] | 1 |  | 0
Low | 97 | 97 | 0 | 0 | 0 | [10 empty] | 1 |  | 0
Low | 98 | 98 | 0 | 0 | 0 | [10 empty] | 1 |  | 0
Low | 99 | 99 | 0 | 0 | 0 | [10 empty] | 1 |  | 0
Low | 100 | 100 | 0 | 0 | 0 | [10 empty] | 1 |  | 0
Low | 101 | 101 | 0 | 0 | 0 | [10 empty] | 1 |  | 0
Low | 102 | 102 | 0 | 0 | 0 | [10 empty] | 1 |  | 0
Low | 103 | 103 | 0 | 0 | 0 | [10 empty] | 1 |  | 0
Low | 104 | 104 | 0 | 0 | 0 | [10 empty] | 1 |  | 0
Low | 105 | 105 | 0 | 0 | 0 | [10 empty] | 1 |  | 0
Low | 106 | 106 | 0 | 0.11111 | 0.4 | [10 empty] | 1 |  | 0
Low | 107 | 107 | 0.8 | 0.19444 | 0.7 | [10 empty] | 1 |  | 0.22222
Low | 108 | 108 | 1.4 | 0.20833 | 0.75 | [10 empty] | 0 | 1.4 | 0.38889
Low | 109 | 109 | 2.3 | 0.29167 | 1.05 | [10 empty] | 0 | 2.3 | 0.63889
Low | 110 | 110 | 3.5 | 0.33333 | 1.2 | [10 empty] | 0 | 3.5 | 0.97222
Low | 111 | 111 | 4.7 | 0.33333 | 1.2 | [10 empty] | 0 | 4.7 | 1.3056
Low | 112 | 112 | 5.9 | 0.375 | 1.35 | [10 empty] | 0 | 5.9 | 1.6389
Low | 113 | 113 | 7.4 | 0.45833 | 1.65 | [10 empty] | 0 | 7.4 | 2.0556
Low | 114 | 114 | 9.2 | 0.59722 | 2.15 | [10 empty] | 0 | 9.2 | 2.5556
Low | 115 | 115 | 11.7 | 0.59722 | 2.15 | [10 empty] | 0 | 11.7 | 3.25
Low | 116 | 116 | 13.5 | 0.45833 | 1.65 | [10 empty] | 0 | 13.5 | 3.75
Low | 117 | 117 | 15 | 0.375 | 1.35 | [10 empty] | 0 | 15 | 4.1667
Low | 118 | 118 | 16.2 | 0.25 | 0.9 | [10 empty] | 0 | 16.2 | 4.5
Low | 119 | 119 | 16.8 | 0.18056 | 0.65 | [10 empty] | 0 | 16.8 | 4.6667
Low | 120 | 120 | 17.5 | 0.27778 | 1 | [10 empty] | 0 | 17.5 | 4.8611
Low | 121 | 121 | 18.8 | 0.38889 | 1.4 | [10 empty] | 0 | 18.8 | 5.2222
Low | 122 | 122 | 20.3 | 0.44444 | 1.6 | [10 empty] | 0 | 20.3 | 5.6389
Low | 123 | 123 | 22 | 0.45833 | 1.65 | [10 empty] | 0 | 22 | 6.1111
Low | 124 | 124 | 23.6 | 0.38889 | 1.4 | [10 empty] | 0 | 23.6 | 6.5556
Low | 125 | 125 | 24.8 | 0.27778 | 1 | [10 empty] | 0 | 24.8 | 6.8889
Low | 126 | 126 | 25.6 | 0.20833 | 0.75 | [10 empty] | 0 | 25.6 | 7.1111
Low | 127 | 127 | 26.3 | 0.22222 | 0.8 | [10 empty] | 0 | 26.3 | 7.3056
Low | 128 | 128 | 27.2 | 0.27778 | 1 | [10 empty] | 0 | 27.2 | 7.5556
Low | 129 | 129 | 28.3 | 0.33333 | 1.2 | [10 empty] | 0 | 28.3 | 7.8611
Low | 130 | 130 | 29.6 | 0.36111 | 1.3 | [10 empty] | 0 | 29.6 | 8.2222
Low | 131 | 131 | 30.9 | 0.36111 | 1.3 | [10 empty] | 0 | 30.9 | 8.5833
Low | 132 | 132 | 32.2 | 0.34722 | 1.25 | [10 empty] | 0 | 32.2 | 8.9444
Low | 133 | 133 | 33.4 | 0.40278 | 1.45 | [10 empty] | 0 | 33.4 | 9.2778
Low | 134 | 134 | 35.1 | 0.52778 | 1.9 | [10 empty] | 0 | 35.1 | 9.75
Low | 135 | 135 | 37.2 | 0.5 | 1.8 | [10 empty] | 0 | 37.2 | 10.3333
Low | 136 | 136 | 38.7 | 0.25 | 0.9 | [10 empty] | 0 | 38.7 | 10.75
Low | 137 | 137 | 39 | -0.18056 | -0.65 | [10 empty] | 0 | 39 | 10.8333
Low | 138 | 138 | 37.4 | -0.70833 | -2.55 | [10 empty] | 0 | 37.4 | 10.3889
Low | 139 | 139 | 33.9 | -1.0694 | -3.85 | [10 empty] | 0 | 33.9 | 9.4167
Low | 140 | 140 | 29.7 | -0.98611 | -3.55 | [10 empty] | 0 | 29.7 | 8.25
Low | 141 | 141 | 26.8 | -0.5 | -1.8 | [10 empty] | 0 | 26.8 | 7.4444
Low | 142 | 142 | 26.1 | 0.055556 | 0.2 | [10 empty] | 0 | 26.1 | 7.25
Low | 143 | 143 | 27.2 | 0.41667 | 1.5 | [10 empty] | 0 | 27.2 | 7.5556
Low | 144 | 144 | 29.1 | 0.5 | 1.8 | [10 empty] | 0 | 29.1 | 8.0833
Low | 145 | 145 | 30.8 | 0.38889 | 1.4 | [10 empty] | 0 | 30.8 | 8.5556
Low | 146 | 146 | 31.9 | 0.16667 | 0.6 | [10 empty] | 0 | 31.9 | 8.8611
Low | 147 | 147 | 32 | -0.16667 | -0.6 | [10 empty] | 0 | 32 | 8.8889
Low | 148 | 148 | 30.7 | -0.48611 | -1.75 | [10 empty] | 0 | 30.7 | 8.5278
Low | 149 | 149 | 28.5 | -0.65278 | -2.35 | [10 empty] | 0 | 28.5 | 7.9167
Low | 150 | 150 | 26 | -0.70833 | -2.55 | [10 empty] | 0 | 26 | 7.2222
Low | 151 | 151 | 23.4 | -0.73611 | -2.65 | [10 empty] | 0 | 23.4 | 6.5
Low | 152 | 152 | 20.7 | -0.83333 | -3 | [10 empty] | 0 | 20.7 | 5.75
Low | 153 | 153 | 17.4 | -0.76389 | -2.75 | [10 empty] | 0 | 17.4 | 4.8333
Low | 154 | 154 | 15.2 | -0.54167 | -1.95 | [10 empty] | 0 | 15.2 | 4.2222
Low | 155 | 155 | 13.5 | -0.30556 | -1.1 | [10 empty] | 0 | 13.5 | 3.75
Low | 156 | 156 | 13 | -0.15278 | -0.55 | [10 empty] | 0 | 13 | 3.6111
Low | 157 | 157 | 12.4 | -0.097222 | -0.35 | [10 empty] | 0 | 12.4 | 3.4444
Low | 158 | 158 | 12.3 | -0.027778 | -0.1 | [10 empty] | 0 | 12.3 | 3.4167
Low | 159 | 159 | 12.2 | 0 | 0 | [10 empty] | 0 | 12.2 | 3.3889
Low | 160 | 160 | 12.3 | 0.027778 | 0.1 | [10 empty] | 0 | 12.3 | 3.4167
Low | 161 | 161 | 12.4 | 0.027778 | 0.1 | [10 empty] | 0 | 12.4 | 3.4444
Low | 162 | 162 | 12.5 | 0.027778 | 0.1 | [10 empty] | 0 | 12.5 | 3.4722
Low | 163 | 163 | 12.6 | 0.027778 | 0.1 | [10 empty] | 0 | 12.6 | 3.5
Low | 164 | 164 | 12.7 | 0.041667 | 0.15 | [10 empty] | 0 | 12.7 | 3.5278
Low | 165 | 165 | 12.9 | 0.16667 | 0.6 | [10 empty] | 0 | 12.9 | 3.5833
Low | 166 | 166 | 13.9 | 0.45833 | 1.65 | [10 empty] | 0 | 13.9 | 3.8611
Low | 167 | 167 | 16.2 | 0.75 | 2.7 | [10 empty] | 0 | 16.2 | 4.5
Low | 168 | 168 | 19.3 | 0.91667 | 3.3 | [10 empty] | 0 | 19.3 | 5.3611
Low | 169 | 169 | 22.8 | 0.91667 | 3.3 | [10 empty] | 0 | 22.8 | 6.3333
Low | 170 | 170 | 25.9 | 0.79167 | 2.85 | [10 empty] | 0 | 25.9 | 7.1944
Low | 171 | 171 | 28.5 | 0.56944 | 2.05 | [10 empty] | 0 | 28.5 | 7.9167
Low | 172 | 172 | 30 | 0.083333 | 0.3 | [10 empty] | 0 | 30 | 8.3333
Low | 173 | 173 | 29.1 | -0.36111 | -1.3 | [10 empty] | 0 | 29.1 | 8.0833
Low | 174 | 174 | 27.4 | -0.54167 | -1.95 | [10 empty] | 0 | 27.4 | 7.6111
Low | 175 | 175 | 25.2 | -0.5 | -1.8 | [10 empty] | 0 | 25.2 | 7
Low | 176 | 176 | 23.8 | -0.11111 | -0.4 | [10 empty] | 0 | 23.8 | 6.6111
Low | 177 | 177 | 24.4 | 0.30556 | 1.1 | [10 empty] | 0 | 24.4 | 6.7778
Low | 178 | 178 | 26 | 0.72222 | 2.6 | [10 empty] | 0 | 26 | 7.2222
Low | 179 | 179 | 29.6 | 0.86111 | 3.1 | [10 empty] | 0 | 29.6 | 8.2222
Low | 180 | 180 | 32.2 | 0.81944 | 2.95 | [10 empty] | 0 | 32.2 | 8.9444
Low | 181 | 181 | 35.5 | 0.75 | 2.7 | [10 empty] | 0 | 35.5 | 9.8611
Low | 182 | 182 | 37.6 | 0.55556 | 2 | [10 empty] | 0 | 37.6 | 10.4444
Low | 183 | 183 | 39.5 | 0.41667 | 1.5 | [10 empty] | 0 | 39.5 | 10.9722
Low | 184 | 184 | 40.6 | 0.27778 | 1 | [10 empty] | 0 | 40.6 | 11.2778
Low | 185 | 185 | 41.5 | 0.19444 | 0.7 | [10 empty] | 0 | 41.5 | 11.5278
Low | 186 | 186 | 42 | 0.125 | 0.45 | [10 empty] | 0 | 42 | 11.6667
Low | 187 | 187 | 42.4 | 0.13889 | 0.5 | [10 empty] | 0 | 42.4 | 11.7778
Low | 188 | 188 | 43 | 0.25 | 0.9 | [10 empty] | 0 | 43 | 11.9444
Low | 189 | 189 | 44.2 | 0.40278 | 1.45 | [10 empty] | 0 | 44.2 | 12.2778
Low | 190 | 190 | 45.9 | 0.48611 | 1.75 | [10 empty] | 0 | 45.9 | 12.75
Low | 191 | 191 | 47.7 | 0.45833 | 1.65 | [10 empty] | 0 | 47.7 | 13.25
Low | 192 | 192 | 49.2 | 0.31944 | 1.15 | [10 empty] | 0 | 49.2 | 13.6667
Low | 193 | 193 | 50 | 0.13889 | 0.5 | [10 empty] | 0 | 50 | 13.8889
Low | 194 | 194 | 50.2 | 0.013889 | 0.05 | [10 empty] | 0 | 50.2 | 13.9444
Low | 195 | 195 | 50.1 | -0.055556 | -0.2 | [10 empty] | 0 | 50.1 | 13.9167
Low | 196 | 196 | 49.8 | -0.097222 | -0.35 | [10 empty] | 0 | 49.8 | 13.8333
Low | 197 | 197 | 49.4 | -0.125 | -0.45 | [10 empty] | 0 | 49.4 | 13.7222
Low | 198 | 198 | 48.9 | -0.125 | -0.45 | [10 empty] | 0 | 48.9 | 13.5833
Low | 199 | 199 | 48.5 | -0.097222 | -0.35 | [10 empty] | 0 | 48.5 | 13.4722
Low | 200 | 200 | 48.2 | -0.041667 | -0.15 | [10 empty] | 0 | 48.2 | 13.3889
Low | 201 | 201 | 48.2 | -0.013889 | -0.05 | [10 empty] | 0 | 48.2 | 13.3889
Low | 202 | 202 | 48.1 | -0.11111 | -0.4 | [10 empty] | 0 | 48.1 | 13.3611
Low | 203 | 203 | 47.4 | -0.31944 | -1.15 | [10 empty] | 0 | 47.4 | 13.1667
Low | 204 | 204 | 45.8 | -0.58333 | -2.1 | [10 empty] | 0 | 45.8 | 12.7222
Low | 205 | 205 | 43.2 | -0.73611 | -2.65 | [10 empty] | 0 | 43.2 | 12
Low | 206 | 206 | 40.5 | -0.69444 | -2.5 | [10 empty] | 0 | 40.5 | 11.25
Low | 207 | 207 | 38.2 | -0.52778 | -1.9 | [10 empty] | 0 | 38.2 | 10.6111
Low | 208 | 208 | 36.7 | -0.33333 | -1.2 | [10 empty] | 0 | 36.7 | 10.1944
Low | 209 | 209 | 35.8 | -0.19444 | -0.7 | [10 empty] | 0 | 35.8 | 9.9444
Low | 210 | 210 | 35.3 | -0.13889 | -0.5 | [10 empty] | 0 | 35.3 | 9.8056
Low | 211 | 211 | 34.8 | -0.125 | -0.45 | [10 empty] | 0 | 34.8 | 9.6667
Low | 212 | 212 | 34.4 | -0.069444 | -0.25 | [10 empty] | 0 | 34.4 | 9.5556
Low | 213 | 213 | 34.3 | -0.055556 | -0.2 | [10 empty] | 0 | 34.3 | 9.5278
Low | 214 | 214 | 34 | -0.069444 | -0.25 | [10 empty] | 0 | 34 | 9.4444
Low | 215 | 215 | 33.8 | -0.055556 | -0.2 | [10 empty] | 0 | 33.8 | 9.3889
Low | 216 | 216 | 33.6 | -0.041667 | -0.15 | [10 empty] | 0 | 33.6 | 9.3333
Low | 217 | 217 | 33.5 | -0.013889 | -0.05 | [10 empty] | 0 | 33.5 | 9.3056
Low | 218 | 218 | 33.5 | -0.013889 | -0.05 | [10 empty] | 0 | 33.5 | 9.3056
Low | 219 | 219 | 33.4 | -0.027778 | -0.1 | [10 empty] | 0 | 33.4 | 9.2778
Low | 220 | 220 | 33.3 | -0.013889 | -0.05 | [10 empty] | 0 | 33.3 | 9.25
Low | 221 | 221 | 33.3 | -0.013889 | -0.05 | [10 empty] | 0 | 33.3 | 9.25
Low | 222 | 222 | 33.2 | -0.027778 | -0.1 | [10 empty] | 0 | 33.2 | 9.2222
Low | 223 | 223 | 33.1 | -0.013889 | -0.05 | [10 empty] | 0 | 33.1 | 9.1944
Low | 224 | 224 | 33.1 | -0.027778 | -0.1 | [10 empty] | 0 | 33.1 | 9.1944
Low | 225 | 225 | 32.9 | -0.041667 | -0.15 | [10 empty] | 0 | 32.9 | 9.1389
Low | 226 | 226 | 32.8 | -0.027778 | -0.1 | [10 empty] | 0 | 32.8 | 9.1111
Low | 227 | 227 | 32.7 | -0.027778 | -0.1 | [10 empty] | 0 | 32.7 | 9.0833
Low | 228 | 228 | 32.6 | -0.055556 | -0.2 | [10 empty] | 0 | 32.6 | 9.0556
Low | 229 | 229 | 32.3 | -0.097222 | -0.35 | [10 empty] | 0 | 32.3 | 8.9722
Low | 230 | 230 | 31.9 | -0.13889 | -0.5 | [10 empty] | 0 | 31.9 | 8.8611
Low | 231 | 231 | 31.3 | -0.13889 | -0.5 | [10 empty] | 0 | 31.3 | 8.6944
Low | 232 | 232 | 30.9 | -0.11111 | -0.4 | [10 empty] | 0 | 30.9 | 8.5833
Low | 233 | 233 | 30.5 | -0.055556 | -0.2 | [10 empty] | 0 | 30.5 | 8.4722
Low | 234 | 234 | 30.5 | 0.027778 | 0.1 | [10 empty] | 0 | 30.5 | 8.4722
Low | 235 | 235 | 30.7 | 0.125 | 0.45 | [10 empty] | 0 | 30.7 | 8.5278
Low | 236 | 236 | 31.4 | 0.23611 | 0.85 | [10 empty] | 0 | 31.4 | 8.7222
Low | 237 | 237 | 32.4 | 0.31944 | 1.15 | [10 empty] | 0 | 32.4 | 9
Low | 238 | 238 | 33.7 | 0.375 | 1.35 | [10 empty] | 0 | 33.7 | 9.3611
Low | 239 | 239 | 35.1 | 0.36111 | 1.3 | [10 empty] | 0 | 35.1 | 9.75
Low | 240 | 240 | 36.3 | 0.30556 | 1.1 | [10 empty] | 0 | 36.3 | 10.0833
Low | 241 | 241 | 37.3 | 0.22222 | 0.8 | [10 empty] | 0 | 37.3 | 10.3611
Low | 242 | 242 | 37.9 | 0.15278 | 0.55 | [10 empty] | 0 | 37.9 | 10.5278
Low | 243 | 243 | 38.4 | 0.097222 | 0.35 | [10 empty] | 0 | 38.4 | 10.6667
Low | 244 | 244 | 38.6 | 0.055556 | 0.2 | [10 empty] | 0 | 38.6 | 10.7222
Low | 245 | 245 | 38.8 | 0.055556 | 0.2 | [10 empty] | 0 | 38.8 | 10.7778
Low | 246 | 246 | 39 | 0.055556 | 0.2 | [10 empty] | 0 | 39 | 10.8333
Low | 247 | 247 | 39.2 | 0.055556 | 0.2 | [10 empty] | 0 | 39.2 | 10.8889
Low | 248 | 248 | 39.4 | 0.041667 | 0.15 | [10 empty] | 0 | 39.4 | 10.9444
Low | 249 | 249 | 39.5 | 0.027778 | 0.1 | [10 empty] | 0 | 39.5 | 10.9722
Low | 250 | 250 | 39.6 | 0.041667 | 0.15 | [10 empty] | 0 | 39.6 | 11
Low | 251 | 251 | 39.8 | 0.055556 | 0.2 | [10 empty] | 0 | 39.8 | 11.0556
Low | 252 | 252 | 40 | 0.097222 | 0.35 | [10 empty] | 0 | 40 | 11.1111
Low | 253 | 253 | 40.5 | 0.15278 | 0.55 | [10 empty] | 0 | 40.5 | 11.25
Low | 254 | 254 | 41.1 | 0.19444 | 0.7 | [10 empty] | 0 | 41.1 | 11.4167
Low | 255 | 255 | 41.9 | 0.23611 | 0.85 | [10 empty] | 0 | 41.9 | 11.6389
Low | 256 | 256 | 42.8 | 0.26389 | 0.95 | [10 empty] | 0 | 42.8 | 11.8889
Low | 257 | 257 | 43.8 | 0.375 | 1.35 | [10 empty] | 0 | 43.8 | 12.1667
Low | 258 | 258 | 45.5 | 0.29167 | 1.05 | [10 empty] | 0 | 45.5 | 12.6389
Low | 259 | 259 | 45.9 | 0.041667 | 0.15 | [10 empty] | 0 | 45.9 | 12.75
Low | 260 | 260 | 45.8 | -0.069444 | -0.25 | [10 empty] | 0 | 45.8 | 12.7222
Low | 261 | 261 | 45.4 | -0.13889 | -0.5 | [10 empty] | 0 | 45.4 | 12.6111
Low | 262 | 262 | 44.8 | -0.11111 | -0.4 | [10 empty] | 0 | 44.8 | 12.4444
Low | 263 | 263 | 44.6 | 0.027778 | 0.1 | [10 empty] | 0 | 44.6 | 12.3889
Low | 264 | 264 | 45 | 0.18056 | 0.65 | [10 empty] | 0 | 45 | 12.5
Low | 265 | 265 | 45.9 | 0.27778 | 1 | [10 empty] | 0 | 45.9 | 12.75
Low | 266 | 266 | 47 | 0.27778 | 1 | [10 empty] | 0 | 47 | 13.0556
Low | 267 | 267 | 47.9 | 0.18056 | 0.65 | [10 empty] | 0 | 47.9 | 13.3056
Low | 268 | 268 | 48.3 | 0.055556 | 0.2 | [10 empty] | 0 | 48.3 | 13.4167
Low | 269 | 269 | 48.3 | -0.013889 | -0.05 | [10 empty] | 0 | 48.3 | 13.4167
Low | 270 | 270 | 48.2 | -0.041667 | -0.15 | [10 empty] | 0 | 48.2 | 13.3889
Low | 271 | 271 | 48 | -0.069444 | -0.25 | [10 empty] | 0 | 48 | 13.3333
Low | 272 | 272 | 47.7 | -0.11111 | -0.4 | [10 empty] | 0 | 47.7 | 13.25
Low | 273 | 273 | 47.2 | -0.16667 | -0.6 | [10 empty] | 0 | 47.2 | 13.1111
Low | 274 | 274 | 46.5 | -0.27778 | -1 | [10 empty] | 0 | 46.5 | 12.9167
Low | 275 | 275 | 45.2 | -0.38889 | -1.4 | [10 empty] | 0 | 45.2 | 12.5556
Low | 276 | 276 | 43.7 | -0.44444 | -1.6 | [10 empty] | 0 | 43.7 | 12.1389
Low | 277 | 277 | 42 | -0.45833 | -1.65 | [10 empty] | 0 | 42 | 11.6667
Low | 278 | 278 | 40.4 | -0.41667 | -1.5 | [10 empty] | 0 | 40.4 | 11.2222
Low | 279 | 279 | 39 | -0.375 | -1.35 | [10 empty] | 0 | 39 | 10.8333
Low | 280 | 280 | 37.7 | -0.36111 | -1.3 | [10 empty] | 0 | 37.7 | 10.4722
Low | 281 | 281 | 36.4 | -0.34722 | -1.25 | [10 empty] | 0 | 36.4 | 10.1111
Low | 282 | 282 | 35.2 | -0.29167 | -1.05 | [10 empty] | 0 | 35.2 | 9.7778
Low | 283 | 283 | 34.3 | -0.19444 | -0.7 | [10 empty] | 0 | 34.3 | 9.5278
Low | 284 | 284 | 33.8 | -0.13889 | -0.5 | [10 empty] | 0 | 33.8 | 9.3889
Low | 285 | 285 | 33.3 | -0.18056 | -0.65 | [10 empty] | 0 | 33.3 | 9.25
Low | 286 | 286 | 32.5 | -0.33333 | -1.2 | [10 empty] | 0 | 32.5 | 9.0278
Low | 287 | 287 | 30.9 | -0.54167 | -1.95 | [10 empty] | 0 | 30.9 | 8.5833
Low | 288 | 288 | 28.6 | -0.69444 | -2.5 | [10 empty] | 0 | 28.6 | 7.9444
Low | 289 | 289 | 25.9 | -0.76389 | -2.75 | [10 empty] | 0 | 25.9 | 7.1944
Low | 290 | 290 | 23.1 | -0.80556 | -2.9 | [10 empty] | 0 | 23.1 | 6.4167
Low | 291 | 291 | 20.1 | -0.80556 | -2.9 | [10 empty] | 0 | 20.1 | 5.5833
Low | 292 | 292 | 17.3 | -0.69444 | -2.5 | [10 empty] | 0 | 17.3 | 4.8056
Low | 293 | 293 | 15.1 | -0.5 | -1.8 | [10 empty] | 0 | 15.1 | 4.1944
Low | 294 | 294 | 13.7 | -0.23611 | -0.85 | [10 empty] | 0 | 13.7 | 3.8056
Low | 295 | 295 | 13.4 | 0.027778 | 0.1 | [10 empty] | 0 | 13.4 | 3.7222
Low | 296 | 296 | 13.9 | 0.22222 | 0.8 | [10 empty] | 0 | 13.9 | 3.8611
Low | 297 | 297 | 15 | 0.33333 | 1.2 | [10 empty] | 0 | 15 | 4.1667
Low | 298 | 298 | 16.3 | 0.33333 | 1.2 | [10 empty] | 0 | 16.3 | 4.5278
Low | 299 | 299 | 17.4 | 0.26389 | 0.95 | [10 empty] | 0 | 17.4 | 4.8333
Low | 300 | 300 | 18.2 | 0.16667 | 0.6 | [10 empty] | 0 | 18.2 | 5.0556
Low | 301 | 301 | 18.6 | 0.083333 | 0.3 | [10 empty] | 0 | 18.6 | 5.1667
Low | 302 | 302 | 18.8 | 0.055556 | 0.2 | [10 empty] | 0 | 18.8 | 5.2222
Low | 303 | 303 | 19 | 0.097222 | 0.35 | [10 empty] | 0 | 19 | 5.2778
Low | 304 | 304 | 19.5 | 0.15278 | 0.55 | [10 empty] | 0 | 19.5 | 5.4167
Low | 305 | 305 | 20.1 | 0.13889 | 0.5 | [10 empty] | 0 | 20.1 | 5.5833
Low | 306 | 306 | 20.5 | 0.013889 | 0.05 | [10 empty] | 0 | 20.5 | 5.6944
Low | 307 | 307 | 20.2 | -0.26389 | -0.95 | [10 empty] | 0 | 20.2 | 5.6111
Low | 308 | 308 | 18.6 | -0.51389 | -1.85 | [10 empty] | 0 | 18.6 | 5.1667
Low | 309 | 309 | 16.5 | -0.58333 | -2.1 | [10 empty] | 0 | 16.5 | 4.5833
Low | 310 | 310 | 14.4 | -0.43056 | -1.55 | [10 empty] | 0 | 14.4 | 4
Low | 311 | 311 | 13.4 | -0.20833 | -0.75 | [10 empty] | 0 | 13.4 | 3.7222
Low | 312 | 312 | 12.9 | -0.097222 | -0.35 | [10 empty] | 0 | 12.9 | 3.5833
Low | 313 | 313 | 12.7 | -0.069444 | -0.25 | [10 empty] | 0 | 12.7 | 3.5278
Low | 314 | 314 | 12.4 | -0.041667 | -0.15 | [10 empty] | 0 | 12.4 | 3.4444
Low | 315 | 315 | 12.4 | 0.055556 | 0.2 | [10 empty] | 0 | 12.4 | 3.4444
Low | 316 | 316 | 12.8 | 0.23611 | 0.85 | [10 empty] | 0 | 12.8 | 3.5556
Low | 317 | 317 | 14.1 | 0.47222 | 1.7 | [10 empty] | 0 | 14.1 | 3.9167
Low | 318 | 318 | 16.2 | 0.65278 | 2.35 | [10 empty] | 0 | 16.2 | 4.5
Low | 319 | 319 | 18.8 | 0.79167 | 2.85 | [10 empty] | 0 | 18.8 | 5.2222
Low | 320 | 320 | 21.9 | 0.86111 | 3.1 | [10 empty] | 0 | 21.9 | 6.0833
Low | 321 | 321 | 25 | 0.90278 | 3.25 | [10 empty] | 0 | 25 | 6.9444
Low | 322 | 322 | 28.4 | 0.875 | 3.15 | [10 empty] | 0 | 28.4 | 7.8889
Low | 323 | 323 | 31.3 | 0.77778 | 2.8 | [10 empty] | 0 | 31.3 | 8.6944
Low | 324 | 324 | 34 | 0.45833 | 1.65 | [10 empty] | 0 | 34 | 9.4444
Low | 325 | 325 | 34.6 | -0.013889 | -0.05 | [10 empty] | 0 | 34.6 | 9.6111
Low | 326 | 326 | 33.9 | -0.375 | -1.35 | [10 empty] | 0 | 33.9 | 9.4167
Low | 327 | 327 | 31.9 | -0.54167 | -1.95 | [10 empty] | 0 | 31.9 | 8.8611
Low | 328 | 328 | 30 | -0.45833 | -1.65 | [10 empty] | 0 | 30 | 8.3333
Low | 329 | 329 | 28.6 | -0.33333 | -1.2 | [10 empty] | 0 | 28.6 | 7.9444
Low | 330 | 330 | 27.6 | -0.22222 | -0.8 | [10 empty] | 0 | 27.6 | 7.6667
Low | 331 | 331 | 27 | -0.18056 | -0.65 | [10 empty] | 0 | 27 | 7.5
Low | 332 | 332 | 26.3 | -0.16667 | -0.6 | [10 empty] | 0 | 26.3 | 7.3056
Low | 333 | 333 | 25.8 | -0.125 | -0.45 | [10 empty] | 0 | 25.8 | 7.1667
Low | 334 | 334 | 25.4 | -0.097222 | -0.35 | [10 empty] | 0 | 25.4 | 7.0556
Low | 335 | 335 | 25.1 | -0.097222 | -0.35 | [10 empty] | 0 | 25.1 | 6.9722
Low | 336 | 336 | 24.7 | -0.13889 | -0.5 | [10 empty] | 0 | 24.7 | 6.8611
Low | 337 | 337 | 24.1 | -0.16667 | -0.6 | [10 empty] | 0 | 24.1 | 6.6944
Low | 338 | 338 | 23.5 | -0.27778 | -1 | [10 empty] | 0 | 23.5 | 6.5278
Low | 339 | 339 | 22.1 | -0.41667 | -1.5 | [10 empty] | 0 | 22.1 | 6.1389
Low | 340 | 340 | 20.5 | -0.43056 | -1.55 | [10 empty] | 0 | 20.5 | 5.6944
Low | 341 | 341 | 19 | -0.30556 | -1.1 | [10 empty] | 0 | 19 | 5.2778
Low | 342 | 342 | 18.3 | -0.13889 | -0.5 | [10 empty] | 0 | 18.3 | 5.0833
Low | 343 | 343 | 18 | -0.083333 | -0.3 | [10 empty] | 0 | 18 | 5
Low | 344 | 344 | 17.7 | -0.083333 | -0.3 | [10 empty] | 0 | 17.7 | 4.9167
Low | 345 | 345 | 17.4 | -0.19444 | -0.7 | [10 empty] | 0 | 17.4 | 4.8333
Low | 346 | 346 | 16.3 | -0.43056 | -1.55 | [10 empty] | 0 | 16.3 | 4.5278
Low | 347 | 347 | 14.3 | -0.66667 | -2.4 | [10 empty] | 0 | 14.3 | 3.9722
Low | 348 | 348 | 11.5 | -0.79167 | -2.85 | [10 empty] | 0 | 11.5 | 3.1944
Low | 349 | 349 | 8.6 | -0.83333 | -3 | [10 empty] | 0 | 8.6 | 2.3889
Low | 350 | 350 | 5.5 | -0.76389 | -2.75 | [10 empty] | 0 | 5.5 | 1.5278
Low | 351 | 351 | 3.1 | -0.59722 | -2.15 | [10 empty] | 0 | 3.1 | 0.86111
Low | 352 | 352 | 1.2 | -0.43056 | -1.55 | [10 empty] | 0 | 1.2 | 0.33333
Low | 353 | 353 | 0 | -0.16667 | -0.6 | [10 empty] | 1 |  | 0
Low | 354 | 354 | 0 | 0 | 0 | [10 empty] | 1 |  | 0
Low | 355 | 355 | 0 | 0 | 0 | [10 empty] | 1 |  | 0
Low | 356 | 356 | 0 | 0 | 0 | [10 empty] | 1 |  | 0
Low | 357 | 357 | 0 | 0 | 0 | [10 empty] | 1 |  | 0
Low | 358 | 358 | 0 | 0 | 0 | [10 empty] | 1 |  | 0
Low | 359 | 359 | 0 | 0.19444 | 0.7 | [10 empty] | 1 |  | 0
Low | 360 | 360 | 1.4 | 0.44444 | 1.6 | [10 empty] | 0 | 1.4 | 0.38889
Low | 361 | 361 | 3.2 | 0.58333 | 2.1 | [10 empty] | 0 | 3.2 | 0.88889
Low | 362 | 362 | 5.6 | 0.68056 | 2.45 | [10 empty] | 0 | 5.6 | 1.5556
Low | 363 | 363 | 8.1 | 0.65278 | 2.35 | [10 empty] | 0 | 8.1 | 2.25
Low | 364 | 364 | 10.3 | 0.55556 | 2 | [10 empty] | 0 | 10.3 | 2.8611
Low | 365 | 365 | 12.1 | 0.375 | 1.35 | [10 empty] | 0 | 12.1 | 3.3611
Low | 366 | 366 | 13 | 0.19444 | 0.7 | [10 empty] | 0 | 13 | 3.6111
Low | 367 | 367 | 13.5 | 0.16667 | 0.6 | [10 empty] | 0 | 13.5 | 3.75
Low | 368 | 368 | 14.2 | 0.23611 | 0.85 | [10 empty] | 0 | 14.2 | 3.9444
Low | 369 | 369 | 15.2 | 0.34722 | 1.25 | [10 empty] | 0 | 15.2 | 4.2222
Low | 370 | 370 | 16.7 | 0.43056 | 1.55 | [10 empty] | 0 | 16.7 | 4.6389
Low | 371 | 371 | 18.3 | 0.43056 | 1.55 | [10 empty] | 0 | 18.3 | 5.0833
Low | 372 | 372 | 19.8 | 0.375 | 1.35 | [10 empty] | 0 | 19.8 | 5.5
Low | 373 | 373 | 21 | 0.31944 | 1.15 | [10 empty] | 0 | 21 | 5.8333
Low | 374 | 374 | 22.1 | 0.34722 | 1.25 | [10 empty] | 0 | 22.1 | 6.1389
Low | 375 | 375 | 23.5 | 0.41667 | 1.5 | [10 empty] | 0 | 23.5 | 6.5278
Low | 376 | 376 | 25.1 | 0.5 | 1.8 | [10 empty] | 0 | 25.1 | 6.9722
Low | 377 | 377 | 27.1 | 0.54167 | 1.95 | [10 empty] | 0 | 27.1 | 7.5278
Low | 378 | 378 | 29 | 0.47222 | 1.7 | [10 empty] | 0 | 29 | 8.0556
Low | 379 | 379 | 30.5 | 0.30556 | 1.1 | [10 empty] | 0 | 30.5 | 8.4722
Low | 380 | 380 | 31.2 | 0.097222 | 0.35 | [10 empty] | 0 | 31.2 | 8.6667
Low | 381 | 381 | 31.2 | -0.069444 | -0.25 | [10 empty] | 0 | 31.2 | 8.6667
Low | 382 | 382 | 30.7 | -0.19444 | -0.7 | [10 empty] | 0 | 30.7 | 8.5278
Low | 383 | 383 | 29.8 | -0.29167 | -1.05 | [10 empty] | 0 | 29.8 | 8.2778
Low | 384 | 384 | 28.6 | -0.33333 | -1.2 | [10 empty] | 0 | 28.6 | 7.9444
Low | 385 | 385 | 27.4 | -0.27778 | -1 | [10 empty] | 0 | 27.4 | 7.6111
Low | 386 | 386 | 26.6 | -0.18056 | -0.65 | [10 empty] | 0 | 26.6 | 7.3889
Low | 387 | 387 | 26.1 | -0.125 | -0.45 | [10 empty] | 0 | 26.1 | 7.25
Low | 388 | 388 | 25.7 | -0.16667 | -0.6 | [10 empty] | 0 | 25.7 | 7.1389
Low | 389 | 389 | 24.9 | -0.26389 | -0.95 | [10 empty] | 0 | 24.9 | 6.9167
Low | 390 | 390 | 23.8 | -0.34722 | -1.25 | [10 empty] | 0 | 23.8 | 6.6111
Low | 391 | 391 | 22.4 | -0.34722 | -1.25 | [10 empty] | 0 | 22.4 | 6.2222
Low | 392 | 392 | 21.3 | -0.23611 | -0.85 | [10 empty] | 0 | 21.3 | 5.9167
Low | 393 | 393 | 20.7 | -0.16667 | -0.6 | [10 empty] | 0 | 20.7 | 5.75
Low | 394 | 394 | 20.1 | -0.20833 | -0.75 | [10 empty] | 0 | 20.1 | 5.5833
Low | 395 | 395 | 19.2 | -0.34722 | -1.25 | [10 empty] | 0 | 19.2 | 5.3333
Low | 396 | 396 | 17.6 | -0.41667 | -1.5 | [10 empty] | 0 | 17.6 | 4.8889
Low | 397 | 397 | 16.2 | -0.31944 | -1.15 | [10 empty] | 0 | 16.2 | 4.5
Low | 398 | 398 | 15.3 | -0.20833 | -0.75 | [10 empty] | 0 | 15.3 | 4.25
Low | 399 | 399 | 14.7 | -0.15278 | -0.55 | [10 empty] | 0 | 14.7 | 4.0833
Low | 400 | 400 | 14.2 | -0.13889 | -0.5 | [10 empty] | 0 | 14.2 | 3.9444
Low | 401 | 401 | 13.7 | -0.11111 | -0.4 | [10 empty] | 0 | 13.7 | 3.8056
Low | 402 | 402 | 13.4 | -0.097222 | -0.35 | [10 empty] | 0 | 13.4 | 3.7222
Low | 403 | 403 | 13 | -0.083333 | -0.3 | [10 empty] | 0 | 13 | 3.6111
Low | 404 | 404 | 12.8 | -0.069444 | -0.25 | [10 empty] | 0 | 12.8 | 3.5556
Low | 405 | 405 | 12.5 | -0.097222 | -0.35 | [10 empty] | 0 | 12.5 | 3.4722
Low | 406 | 406 | 12.1 | -0.19444 | -0.7 | [10 empty] | 0 | 12.1 | 3.3611
Low | 407 | 407 | 11.1 | -0.34722 | -1.25 | [10 empty] | 0 | 11.1 | 3.0833
Low | 408 | 408 | 9.6 | -0.51389 | -1.85 | [10 empty] | 0 | 9.6 | 2.6667
Low | 409 | 409 | 7.4 | -0.65278 | -2.35 | [10 empty] | 0 | 7.4 | 2.0556
Low | 410 | 410 | 4.9 | -0.625 | -2.25 | [10 empty] | 0 | 4.9 | 1.3611
Low | 411 | 411 | 2.9 | -0.51389 | -1.85 | [10 empty] | 0 | 2.9 | 0.80556
Low | 412 | 412 | 1.2 | -0.40278 | -1.45 | [10 empty] | 0 | 1.2 | 0.33333
Low | 413 | 413 | 0 | -0.16667 | -0.6 | [10 empty] | 1 |  | 0
Low | 414 | 414 | 0 | 0 | 0 | [10 empty] | 1 |  | 0
Low | 415 | 415 | 0 | 0 | 0 | [10 empty] | 1 |  | 0
Low | 416 | 416 | 0 | 0 | 0 | [10 empty] | 1 |  | 0
Low | 417 | 417 | 0 | 0 | 0 | [10 empty] | 1 |  | 0
Low | 418 | 418 | 0 | 0 | 0 | [10 empty] | 1 |  | 0
Low | 419 | 419 | 0 | 0 | 0 | [10 empty] | 1 |  | 0
Low | 420 | 420 | 0 | 0 | 0 | [10 empty] | 1 |  | 0
Low | 421 | 421 | 0 | 0 | 0 | [10 empty] | 1 |  | 0
Low | 422 | 422 | 0 | 0 | 0 | [10 empty] | 1 |  | 0
Low | 423 | 423 | 0 | 0 | 0 | [10 empty] | 1 |  | 0
Low | 424 | 424 | 0 | 0 | 0 | [10 empty] | 1 |  | 0
Low | 425 | 425 | 0 | 0 | 0 | [10 empty] | 1 |  | 0
Low | 426 | 426 | 0 | 0 | 0 | [10 empty] | 1 |  | 0
Low | 427 | 427 | 0 | 0 | 0 | [10 empty] | 1 |  | 0
Low | 428 | 428 | 0 | 0 | 0 | [10 empty] | 1 |  | 0
Low | 429 | 429 | 0 | 0 | 0 | [10 empty] | 1 |  | 0
Low | 430 | 430 | 0 | 0 | 0 | [10 empty] | 1 |  | 0
Low | 431 | 431 | 0 | 0 | 0 | [10 empty] | 1 |  | 0
Low | 432 | 432 | 0 | 0 | 0 | [10 empty] | 1 |  | 0
Low | 433 | 433 | 0 | 0 | 0 | [10 empty] | 1 |  | 0
Low | 434 | 434 | 0 | 0 | 0 | [10 empty] | 1 |  | 0
Low | 435 | 435 | 0 | 0 | 0 | [10 empty] | 1 |  | 0
Low | 436 | 436 | 0 | 0 | 0 | [10 empty] | 1 |  | 0
Low | 437 | 437 | 0 | 0 | 0 | [10 empty] | 1 |  | 0
Low | 438 | 438 | 0 | 0 | 0 | [10 empty] | 1 |  | 0
Low | 439 | 439 | 0 | 0 | 0 | [10 empty] | 1 |  | 0
Low | 440 | 440 | 0 | 0 | 0 | [10 empty] | 1 |  | 0
Low | 441 | 441 | 0 | 0 | 0 | [10 empty] | 1 |  | 0
Low | 442 | 442 | 0 | 0 | 0 | [10 empty] | 1 |  | 0
Low | 443 | 443 | 0 | 0 | 0 | [10 empty] | 1 |  | 0
Low | 444 | 444 | 0 | 0 | 0 | [10 empty] | 1 |  | 0
Low | 445 | 445 | 0 | 0 | 0 | [10 empty] | 1 |  | 0
Low | 446 | 446 | 0 | 0 | 0 | [10 empty] | 1 |  | 0
Low | 447 | 447 | 0 | 0 | 0 | [10 empty] | 1 |  | 0
Low | 448 | 448 | 0 | 0 | 0 | [10 empty] | 1 |  | 0
Low | 449 | 449 | 0 | 0 | 0 | [10 empty] | 1 |  | 0
Low | 450 | 450 | 0 | 0 | 0 | [10 empty] | 1 |  | 0
Low | 451 | 451 | 0 | 0 | 0 | [10 empty] | 1 |  | 0
Low | 452 | 452 | 0 | 0 | 0 | [10 empty] | 1 |  | 0
Low | 453 | 453 | 0 | 0 | 0 | [10 empty] | 1 |  | 0
Low | 454 | 454 | 0 | 0 | 0 | [10 empty] | 1 |  | 0
Low | 455 | 455 | 0 | 0 | 0 | [10 empty] | 1 |  | 0
Low | 456 | 456 | 0 | 0 | 0 | [10 empty] | 1 |  | 0
Low | 457 | 457 | 0 | 0 | 0 | [10 empty] | 1 |  | 0
Low | 458 | 458 | 0 | 0 | 0 | [10 empty] | 1 |  | 0
Low | 459 | 459 | 0 | 0 | 0 | [10 empty] | 1 |  | 0
Low | 460 | 460 | 0 | 0 | 0 | [10 empty] | 1 |  | 0
Low | 461 | 461 | 0 | 0 | 0 | [10 empty] | 1 |  | 0
Low | 462 | 462 | 0 | 0 | 0 | [10 empty] | 1 |  | 0
Low | 463 | 463 | 0 | 0 | 0 | [10 empty] | 1 |  | 0
Low | 464 | 464 | 0 | 0 | 0 | [10 empty] | 1 |  | 0
Low | 465 | 465 | 0 | 0 | 0 | [10 empty] | 1 |  | 0
Low | 466 | 466 | 0 | 0 | 0 | [10 empty] | 1 |  | 0
Low | 467 | 467 | 0 | 0 | 0 | [10 empty] | 1 |  | 0
Low | 468 | 468 | 0 | 0 | 0 | [10 empty] | 1 |  | 0
Low | 469 | 469 | 0 | 0 | 0 | [10 empty] | 1 |  | 0
Low | 470 | 470 | 0 | 0 | 0 | [10 empty] | 1 |  | 0
Low | 471 | 471 | 0 | 0 | 0 | [10 empty] | 1 |  | 0
Low | 472 | 472 | 0 | 0 | 0 | [10 empty] | 1 |  | 0
Low | 473 | 473 | 0 | 0 | 0 | [10 empty] | 1 |  | 0
Low | 474 | 474 | 0 | 0 | 0 | [10 empty] | 1 |  | 0
Low | 475 | 475 | 0 | 0 | 0 | [10 empty] | 1 |  | 0
Low | 476 | 476 | 0 | 0 | 0 | [10 empty] | 1 |  | 0
Low | 477 | 477 | 0 | 0 | 0 | [10 empty] | 1 |  | 0
Low | 478 | 478 | 0 | 0 | 0 | [10 empty] | 1 |  | 0
Low | 479 | 479 | 0 | 0 | 0 | [10 empty] | 1 |  | 0
Low | 480 | 480 | 0 | 0.19444 | 0.7 | [10 empty] | 1 |  | 0
Low | 481 | 481 | 1.4 | 0.34722 | 1.25 | [10 empty] | 0 | 1.4 | 0.38889
Low | 482 | 482 | 2.5 | 0.52778 | 1.9 | [10 empty] | 0 | 2.5 | 0.69444
Low | 483 | 483 | 5.2 | 0.75 | 2.7 | [10 empty] | 0 | 5.2 | 1.4444
Low | 484 | 484 | 7.9 | 0.70833 | 2.55 | [10 empty] | 0 | 7.9 | 2.1944
Low | 485 | 485 | 10.3 | 0.68056 | 2.45 | [10 empty] | 0 | 10.3 | 2.8611
Low | 486 | 486 | 12.8 | 0.66667 | 2.4 | [10 empty] | 0 | 12.8 | 3.5556
Low | 487 | 487 | 15.1 | 0.63889 | 2.3 | [10 empty] | 0 | 15.1 | 4.1944
Low | 488 | 488 | 17.4 | 0.625 | 2.25 | [10 empty] | 0 | 17.4 | 4.8333
Low | 489 | 489 | 19.6 | 0.61111 | 2.2 | [10 empty] | 0 | 19.6 | 5.4444
Low | 490 | 490 | 21.8 | 0.66667 | 2.4 | [10 empty] | 0 | 21.8 | 6.0556
Low | 491 | 491 | 24.4 | 0.65278 | 2.35 | [10 empty] | 0 | 24.4 | 6.7778
Low | 492 | 492 | 26.5 | 0.61111 | 2.2 | [10 empty] | 0 | 26.5 | 7.3611
Low | 493 | 493 | 28.8 | 0.56944 | 2.05 | [10 empty] | 0 | 28.8 | 8
Low | 494 | 494 | 30.6 | 0.44444 | 1.6 | [10 empty] | 0 | 30.6 | 8.5
Low | 495 | 495 | 32 | 0.30556 | 1.1 | [10 empty] | 0 | 32 | 8.8889
Low | 496 | 496 | 32.8 | 0.18056 | 0.65 | [10 empty] | 0 | 32.8 | 9.1111
Low | 497 | 497 | 33.3 | 0.16667 | 0.6 | [10 empty] | 0 | 33.3 | 9.25
Low | 498 | 498 | 34 | 0.23611 | 0.85 | [10 empty] | 0 | 34 | 9.4444
Low | 499 | 499 | 35 | 0.29167 | 1.05 | [10 empty] | 0 | 35 | 9.7222
Low | 500 | 500 | 36.1 | 0.22222 | 0.8 | [10 empty] | 0 | 36.1 | 10.0278
Low | 501 | 501 | 36.6 | 0.11111 | 0.4 | [10 empty] | 0 | 36.6 | 10.1667
Low | 502 | 502 | 36.9 | 0.069444 | 0.25 | [10 empty] | 0 | 36.9 | 10.25
Low | 503 | 503 | 37.1 | 0.097222 | 0.35 | [10 empty] | 0 | 37.1 | 10.3056
Low | 504 | 504 | 37.6 | 0.125 | 0.45 | [10 empty] | 0 | 37.6 | 10.4444
Low | 505 | 505 | 38 | 0.069444 | 0.25 | [10 empty] | 0 | 38 | 10.5556
Low | 506 | 506 | 38.1 | -0.041667 | -0.15 | [10 empty] | 0 | 38.1 | 10.5833
Low | 507 | 507 | 37.7 | -0.16667 | -0.6 | [10 empty] | 0 | 37.7 | 10.4722
Low | 508 | 508 | 36.9 | -0.22222 | -0.8 | [10 empty] | 0 | 36.9 | 10.25
Low | 509 | 509 | 36.1 | -0.16667 | -0.6 | [10 empty] | 0 | 36.1 | 10.0278
Low | 510 | 510 | 35.7 | -0.027778 | -0.1 | [10 empty] | 0 | 35.7 | 9.9167
Low | 511 | 511 | 35.9 | 0.11111 | 0.4 | [10 empty] | 0 | 35.9 | 9.9722
Low | 512 | 512 | 36.5 | 0.26389 | 0.95 | [10 empty] | 0 | 36.5 | 10.1389
Low | 513 | 513 | 37.8 | 0.375 | 1.35 | [10 empty] | 0 | 37.8 | 10.5
Low | 514 | 514 | 39.2 | 0.38889 | 1.4 | [10 empty] | 0 | 39.2 | 10.8889
Low | 515 | 515 | 40.6 | 0.375 | 1.35 | [10 empty] | 0 | 40.6 | 11.2778
Low | 516 | 516 | 41.9 | 0.31944 | 1.15 | [10 empty] | 0 | 41.9 | 11.6389
Low | 517 | 517 | 42.9 | 0.23611 | 0.85 | [10 empty] | 0 | 42.9 | 11.9167
Low | 518 | 518 | 43.6 | 0.16667 | 0.6 | [10 empty] | 0 | 43.6 | 12.1111
Low | 519 | 519 | 44.1 | 0.125 | 0.45 | [10 empty] | 0 | 44.1 | 12.25
Low | 520 | 520 | 44.5 | 0.11111 | 0.4 | [10 empty] | 0 | 44.5 | 12.3611
Low | 521 | 521 | 44.9 | 0.125 | 0.45 | [10 empty] | 0 | 44.9 | 12.4722
Low | 522 | 522 | 45.4 | -0.055556 | -0.2 | [10 empty] | 0 | 45.4 | 12.6111
Low | 523 | 523 | 44.5 | -0.40278 | -1.45 | [10 empty] | 0 | 44.5 | 12.3611
Low | 524 | 524 | 42.5 | -0.69444 | -2.5 | [10 empty] | 0 | 42.5 | 11.8056
Low | 525 | 525 | 39.5 | -0.83333 | -3 | [10 empty] | 0 | 39.5 | 10.9722
Low | 526 | 526 | 36.5 | -0.83333 | -3 | [10 empty] | 0 | 36.5 | 10.1389
Low | 527 | 527 | 33.5 | -0.84722 | -3.05 | [10 empty] | 0 | 33.5 | 9.3056
Low | 528 | 528 | 30.4 | -0.90278 | -3.25 | [10 empty] | 0 | 30.4 | 8.4444
Low | 529 | 529 | 27 | -0.94444 | -3.4 | [10 empty] | 0 | 27 | 7.5
Low | 530 | 530 | 23.6 | -0.83333 | -3 | [10 empty] | 0 | 23.6 | 6.5556
Low | 531 | 531 | 21 | -0.43056 | -1.55 | [10 empty] | 0 | 21 | 5.8333
Low | 532 | 532 | 20.5 | 0.18056 | 0.65 | [10 empty] | 0 | 20.5 | 5.6944
Low | 533 | 533 | 22.3 | 0.59722 | 2.15 | [10 empty] | 0 | 22.3 | 6.1944
Low | 534 | 534 | 24.8 | 0.77778 | 2.8 | [10 empty] | 0 | 24.8 | 6.8889
Low | 535 | 535 | 27.9 | 0.76389 | 2.75 | [10 empty] | 0 | 27.9 | 7.75
Low | 536 | 536 | 30.3 | 0.73611 | 2.65 | [10 empty] | 0 | 30.3 | 8.4167
Low | 537 | 537 | 33.2 | 0.70833 | 2.55 | [10 empty] | 0 | 33.2 | 9.2222
Low | 538 | 538 | 35.4 | 0.66667 | 2.4 | [10 empty] | 0 | 35.4 | 9.8333
Low | 539 | 539 | 38 | 0.65278 | 2.35 | [10 empty] | 0 | 38 | 10.5556
Low | 540 | 540 | 40.1 | 0.65278 | 2.35 | [10 empty] | 0 | 40.1 | 11.1389
Low | 541 | 541 | 42.7 | 0.61111 | 2.2 | [10 empty] | 0 | 42.7 | 11.8611
Low | 542 | 542 | 44.5 | 0.5 | 1.8 | [10 empty] | 0 | 44.5 | 12.3611
Low | 543 | 543 | 46.3 | 0.43056 | 1.55 | [10 empty] | 0 | 46.3 | 12.8611
Low | 544 | 544 | 47.6 | 0.34722 | 1.25 | [10 empty] | 0 | 47.6 | 13.2222
Low | 545 | 545 | 48.8 | 0.29167 | 1.05 | [10 empty] | 0 | 48.8 | 13.5556
Low | 546 | 546 | 49.7 | 0.25 | 0.9 | [10 empty] | 0 | 49.7 | 13.8056
Low | 547 | 547 | 50.6 | 0.23611 | 0.85 | [10 empty] | 0 | 50.6 | 14.0556
Low | 548 | 548 | 51.4 | 0.11111 | 0.4 | [10 empty] | 0 | 51.4 | 14.2778
Low | 549 | 549 | 51.4 | -0.16667 | -0.6 | [10 empty] | 0 | 51.4 | 14.2778
Low | 550 | 550 | 50.2 | -0.5 | -1.8 | [10 empty] | 0 | 50.2 | 13.9444
Low | 551 | 551 | 47.8 | -0.76389 | -2.75 | [10 empty] | 0 | 47.8 | 13.2778
Low | 552 | 552 | 44.7 | -0.875 | -3.15 | [10 empty] | 0 | 44.7 | 12.4167
Low | 553 | 553 | 41.5 | -0.90278 | -3.25 | [10 empty] | 0 | 41.5 | 11.5278
Low | 554 | 554 | 38.2 | -0.84722 | -3.05 | [10 empty] | 0 | 38.2 | 10.6111
Low | 555 | 555 | 35.4 | -0.77778 | -2.8 | [10 empty] | 0 | 35.4 | 9.8333
Low | 556 | 556 | 32.6 | -0.79167 | -2.85 | [10 empty] | 0 | 32.6 | 9.0556
Low | 557 | 557 | 29.7 | -0.84722 | -3.05 | [10 empty] | 0 | 29.7 | 8.25
Low | 558 | 558 | 26.5 | -0.875 | -3.15 | [10 empty] | 0 | 26.5 | 7.3611
Low | 559 | 559 | 23.4 | -0.84722 | -3.05 | [10 empty] | 0 | 23.4 | 6.5
Low | 560 | 560 | 20.4 | -0.81944 | -2.95 | [10 empty] | 0 | 20.4 | 5.6667
Low | 561 | 561 | 17.5 | -0.83333 | -3 | [10 empty] | 0 | 17.5 | 4.8611
Low | 562 | 562 | 14.4 | -0.81944 | -2.95 | [10 empty] | 0 | 14.4 | 4
Low | 563 | 563 | 11.6 | -0.83333 | -3 | [10 empty] | 0 | 11.6 | 3.2222
Low | 564 | 564 | 8.4 | -0.83333 | -3 | [10 empty] | 0 | 8.4 | 2.3333
Low | 565 | 565 | 5.6 | -0.80556 | -2.9 | [10 empty] | 0 | 5.6 | 1.5556
Low | 566 | 566 | 2.6 | -0.77778 | -2.8 | [10 empty] | 0 | 2.6 | 0.72222
Low | 567 | 567 | 0 | -0.36111 | -1.3 | [10 empty] | 1 |  | 0
Low | 568 | 568 | 0 | 0 | 0 | [10 empty] | 1 |  | 0
Low | 569 | 569 | 0 | 0 | 0 | [10 empty] | 1 |  | 0
Low | 570 | 570 | 0 | 0 | 0 | [10 empty] | 1 |  | 0
Low | 571 | 571 | 0 | 0 | 0 | [10 empty] | 1 |  | 0
Low | 572 | 572 | 0 | 0 | 0 | [10 empty] | 1 |  | 0
Low | 573 | 573 | 0 | 0 | 0 | [10 empty] | 1 |  | 0
Low | 574 | 574 | 0 | 0 | 0 | [10 empty] | 1 |  | 0
Low | 575 | 575 | 0 | 0 | 0 | [10 empty] | 1 |  | 0
Low | 576 | 576 | 0 | 0 | 0 | [10 empty] | 1 |  | 0
Low | 577 | 577 | 0 | 0 | 0 | [10 empty] | 1 |  | 0
Low | 578 | 578 | 0 | 0 | 0 | [10 empty] | 1 |  | 0
Low | 579 | 579 | 0 | 0 | 0 | [10 empty] | 1 |  | 0
Low | 580 | 580 | 0 | 0 | 0 | [10 empty] | 1 |  | 0
Low | 581 | 581 | 0 | 0 | 0 | [10 empty] | 1 |  | 0
Low | 582 | 582 | 0 | 0 | 0 | [10 empty] | 1 |  | 0
Low | 583 | 583 | 0 | 0 | 0 | [10 empty] | 1 |  | 0
Low | 584 | 584 | 0 | 0 | 0 | [10 empty] | 1 |  | 0
Low | 585 | 585 | 0 | 0 | 0 | [10 empty] | 1 |  | 0
Low | 586 | 586 | 0 | 0 | 0 | [10 empty] | 1 |  | 0
Low | 587 | 587 | 0 | 0 | 0 | [10 empty] | 1 |  | 0
Low | 588 | 588 | 0 | 0 | 0 | [10 empty] | 1 |  | 0
Low | 589 | 589 | 0 | 0 | 0 | [10 empty] | 1 |  | 0
Middle | 590 | 1 | 0 | 0 | 0 | [10 empty] | 1 |  | 0
Middle | 591 | 2 | 0 | 0 | 0 | [10 empty] | 1 |  | 0
Middle | 592 | 3 | 0 | 0 | 0 | [10 empty] | 1 |  | 0
Middle | 593 | 4 | 0 | 0 | 0 | [10 empty] | 1 |  | 0
Middle | 594 | 5 | 0 | 0 | 0 | [10 empty] | 1 |  | 0
Middle | 595 | 6 | 0 | 0 | 0 | [10 empty] | 1 |  | 0
Middle | 596 | 7 | 0 | 0 | 0 | [10 empty] | 1 |  | 0
Middle | 597 | 8 | 0 | 0 | 0 | [10 empty] | 1 |  | 0
Middle | 598 | 9 | 0 | 0 | 0 | [10 empty] | 1 |  | 0
Middle | 599 | 10 | 0 | 0 | 0 | [10 empty] | 1 |  | 0
Middle | 600 | 11 | 0 | 0.22222 | 0.8 | [10 empty] | 1 |  | 0
Middle | 601 | 12 | 1.6 | 0.5 | 1.8 | [10 empty] | 0 | 1.6 | 0.44444
Middle | 602 | 13 | 3.6 | 0.65278 | 2.35 | [10 empty] | 0 | 3.6 | 1
Middle | 603 | 14 | 6.3 | 0.75 | 2.7 | [10 empty] | 0 | 6.3 | 1.75
Middle | 604 | 15 | 9 | 0.76389 | 2.75 | [10 empty] | 0 | 9 | 2.5
Middle | 605 | 16 | 11.8 | 0.72222 | 2.6 | [10 empty] | 0 | 11.8 | 3.2778
Middle | 606 | 17 | 14.2 | 0.66667 | 2.4 | [10 empty] | 0 | 14.2 | 3.9444
Middle | 607 | 18 | 16.6 | 0.59722 | 2.15 | [10 empty] | 0 | 16.6 | 4.6111
Middle | 608 | 19 | 18.5 | 0.58333 | 2.1 | [10 empty] | 0 | 18.5 | 5.1389
Middle | 609 | 20 | 20.8 | 0.68056 | 2.45 | [10 empty] | 0 | 20.8 | 5.7778
Middle | 610 | 21 | 23.4 | 0.84722 | 3.05 | [10 empty] | 0 | 23.4 | 6.5
Middle | 611 | 22 | 26.9 | 0.95833 | 3.45 | [10 empty] | 0 | 26.9 | 7.4722
Middle | 612 | 23 | 30.3 | 0.81944 | 2.95 | [10 empty] | 0 | 30.3 | 8.4167
Middle | 613 | 24 | 32.8 | 0.52778 | 1.9 | [10 empty] | 0 | 32.8 | 9.1111
Middle | 614 | 25 | 34.1 | 0.19444 | 0.7 | [10 empty] | 0 | 34.1 | 9.4722
Middle | 615 | 26 | 34.2 | -0.069444 | -0.25 | [10 empty] | 0 | 34.2 | 9.5
Middle | 616 | 27 | 33.6 | -0.29167 | -1.05 | [10 empty] | 0 | 33.6 | 9.3333
Middle | 617 | 28 | 32.1 | -0.5 | -1.8 | [10 empty] | 0 | 32.1 | 8.9167
Middle | 618 | 29 | 30 | -0.63889 | -2.3 | [10 empty] | 0 | 30 | 8.3333
Middle | 619 | 30 | 27.5 | -0.68056 | -2.45 | [10 empty] | 0 | 27.5 | 7.6389
Middle | 620 | 31 | 25.1 | -0.65278 | -2.35 | [10 empty] | 0 | 25.1 | 6.9722
Middle | 621 | 32 | 22.8 | -0.63889 | -2.3 | [10 empty] | 0 | 22.8 | 6.3333
Middle | 622 | 33 | 20.5 | -0.68056 | -2.45 | [10 empty] | 0 | 20.5 | 5.6944
Middle | 623 | 34 | 17.9 | -0.75 | -2.7 | [10 empty] | 0 | 17.9 | 4.9722
Middle | 624 | 35 | 15.1 | -0.625 | -2.25 | [10 empty] | 0 | 15.1 | 4.1944
Middle | 625 | 36 | 13.4 | -0.31944 | -1.15 | [10 empty] | 0 | 13.4 | 3.7222
Middle | 626 | 37 | 12.8 | 0.041667 | 0.15 | [10 empty] | 0 | 12.8 | 3.5556
Middle | 627 | 38 | 13.7 | 0.44444 | 1.6 | [10 empty] | 0 | 13.7 | 3.8056
Middle | 628 | 39 | 16 | 0.61111 | 2.2 | [10 empty] | 0 | 16 | 4.4444
Middle | 629 | 40 | 18.1 | 0.66667 | 2.4 | [10 empty] | 0 | 18.1 | 5.0278
Middle | 630 | 41 | 20.8 | 0.77778 | 2.8 | [10 empty] | 0 | 20.8 | 5.7778
Middle | 631 | 42 | 23.7 | 0.79167 | 2.85 | [10 empty] | 0 | 23.7 | 6.5833
Middle | 632 | 43 | 26.5 | 0.77778 | 2.8 | [10 empty] | 0 | 26.5 | 7.3611
Middle | 633 | 44 | 29.3 | 0.76389 | 2.75 | [10 empty] | 0 | 29.3 | 8.1389
Middle | 634 | 45 | 32 | 0.72222 | 2.6 | [10 empty] | 0 | 32 | 8.8889
Middle | 635 | 46 | 34.5 | 0.66667 | 2.4 | [10 empty] | 0 | 34.5 | 9.5833
Middle | 636 | 47 | 36.8 | 0.56944 | 2.05 | [10 empty] | 0 | 36.8 | 10.2222
Middle | 637 | 48 | 38.6 | 0.41667 | 1.5 | [10 empty] | 0 | 38.6 | 10.7222
Middle | 638 | 49 | 39.8 | 0.27778 | 1 | [10 empty] | 0 | 39.8 | 11.0556
Middle | 639 | 50 | 40.6 | 0.18056 | 0.65 | [10 empty] | 0 | 40.6 | 11.2778
Middle | 640 | 51 | 41.1 | 0.18056 | 0.65 | [10 empty] | 0 | 41.1 | 11.4167
Middle | 641 | 52 | 41.9 | 0.23611 | 0.85 | [10 empty] | 0 | 41.9 | 11.6389
Middle | 642 | 53 | 42.8 | 0.33333 | 1.2 | [10 empty] | 0 | 42.8 | 11.8889
Middle | 643 | 54 | 44.3 | 0.40278 | 1.45 | [10 empty] | 0 | 44.3 | 12.3056
Middle | 644 | 55 | 45.7 | 0.43056 | 1.55 | [10 empty] | 0 | 45.7 | 12.6944
Middle | 645 | 56 | 47.4 | 0.44444 | 1.6 | [10 empty] | 0 | 47.4 | 13.1667
Middle | 646 | 57 | 48.9 | 0.44444 | 1.6 | [10 empty] | 0 | 48.9 | 13.5833
Middle | 647 | 58 | 50.6 | 0.43056 | 1.55 | [10 empty] | 0 | 50.6 | 14.0556
Middle | 648 | 59 | 52 | 0.43056 | 1.55 | [10 empty] | 0 | 52 | 14.4444
Middle | 649 | 60 | 53.7 | 0.41667 | 1.5 | [10 empty] | 0 | 53.7 | 14.9167
Middle | 650 | 61 | 55 | 0.43056 | 1.55 | [10 empty] | 0 | 55 | 15.2778
Middle | 651 | 62 | 56.8 | 0.41667 | 1.5 | [10 empty] | 0 | 56.8 | 15.7778
Middle | 652 | 63 | 58 | 0.41667 | 1.5 | [10 empty] | 0 | 58 | 16.1111
Middle | 653 | 64 | 59.8 | 0.43056 | 1.55 | [10 empty] | 0 | 59.8 | 16.6111
Middle | 654 | 65 | 61.1 | 0.36111 | 1.3 | [10 empty] | 0 | 61.1 | 16.9722
Middle | 655 | 66 | 62.4 | 0.26389 | 0.95 | [10 empty] | 0 | 62.4 | 17.3333
Middle | 656 | 67 | 63 | 0.15278 | 0.55 | [10 empty] | 0 | 63 | 17.5
Middle | 657 | 68 | 63.5 | 0 | 0 | [10 empty] | 0 | 63.5 | 17.6389
Middle | 658 | 69 | 63 | -0.20833 | -0.75 | [10 empty] | 0 | 63 | 17.5
Middle | 659 | 70 | 62 | -0.36111 | -1.3 | [10 empty] | 0 | 62 | 17.2222
Middle | 660 | 71 | 60.4 | -0.47222 | -1.7 | [10 empty] | 0 | 60.4 | 16.7778
Middle | 661 | 72 | 58.6 | -0.51389 | -1.85 | [10 empty] | 0 | 58.6 | 16.2778
Middle | 662 | 73 | 56.7 | -0.5 | -1.8 | [10 empty] | 0 | 56.7 | 15.75
Middle | 663 | 74 | 55 | -0.41667 | -1.5 | [10 empty] | 0 | 55 | 15.2778
Middle | 664 | 75 | 53.7 | -0.31944 | -1.15 | [10 empty] | 0 | 53.7 | 14.9167
Middle | 665 | 76 | 52.7 | -0.25 | -0.9 | [10 empty] | 0 | 52.7 | 14.6389
Middle | 666 | 77 | 51.9 | -0.18056 | -0.65 | [10 empty] | 0 | 51.9 | 14.4167
Middle | 667 | 78 | 51.4 | -0.125 | -0.45 | [10 empty] | 0 | 51.4 | 14.2778
Middle | 668 | 79 | 51 | -0.097222 | -0.35 | [10 empty] | 0 | 51 | 14.1667
Middle | 669 | 80 | 50.7 | -0.055556 | -0.2 | [10 empty] | 0 | 50.7 | 14.0833
Middle | 670 | 81 | 50.6 | 0.013889 | 0.05 | [10 empty] | 0 | 50.6 | 14.0556
Middle | 671 | 82 | 50.8 | 0.083333 | 0.3 | [10 empty] | 0 | 50.8 | 14.1111
Middle | 672 | 83 | 51.2 | 0.125 | 0.45 | [10 empty] | 0 | 51.2 | 14.2222
Middle | 673 | 84 | 51.7 | 0.15278 | 0.55 | [10 empty] | 0 | 51.7 | 14.3611
Middle | 674 | 85 | 52.3 | 0.19444 | 0.7 | [10 empty] | 0 | 52.3 | 14.5278
Middle | 675 | 86 | 53.1 | 0.20833 | 0.75 | [10 empty] | 0 | 53.1 | 14.75
Middle | 676 | 87 | 53.8 | 0.19444 | 0.7 | [10 empty] | 0 | 53.8 | 14.9444
Middle | 677 | 88 | 54.5 | 0.18056 | 0.65 | [10 empty] | 0 | 54.5 | 15.1389
Middle | 678 | 89 | 55.1 | 0.19444 | 0.7 | [10 empty] | 0 | 55.1 | 15.3056
Middle | 679 | 90 | 55.9 | 0.19444 | 0.7 | [10 empty] | 0 | 55.9 | 15.5278
Middle | 680 | 91 | 56.5 | 0.16667 | 0.6 | [10 empty] | 0 | 56.5 | 15.6944
Middle | 681 | 92 | 57.1 | 0.18056 | 0.65 | [10 empty] | 0 | 57.1 | 15.8611
Middle | 682 | 93 | 57.8 | 0.19444 | 0.7 | [10 empty] | 0 | 57.8 | 16.0556
Middle | 683 | 94 | 58.5 | 0.20833 | 0.75 | [10 empty] | 0 | 58.5 | 16.25
Middle | 684 | 95 | 59.3 | 0.23611 | 0.85 | [10 empty] | 0 | 59.3 | 16.4722
Middle | 685 | 96 | 60.2 | 0.27778 | 1 | [10 empty] | 0 | 60.2 | 16.7222
Middle | 686 | 97 | 61.3 | 0.30556 | 1.1 | [10 empty] | 0 | 61.3 | 17.0278
Middle | 687 | 98 | 62.4 | 0.29167 | 1.05 | [10 empty] | 0 | 62.4 | 17.3333
Middle | 688 | 99 | 63.4 | 0.27778 | 1 | [10 empty] | 0 | 63.4 | 17.6111
Middle | 689 | 100 | 64.4 | 0.27778 | 1 | [10 empty] | 0 | 64.4 | 17.8889
Middle | 690 | 101 | 65.4 | 0.26389 | 0.95 | [10 empty] | 0 | 65.4 | 18.1667
Middle | 691 | 102 | 66.3 | 0.25 | 0.9 | [10 empty] | 0 | 66.3 | 18.4167
Middle | 692 | 103 | 67.2 | 0.23611 | 0.85 | [10 empty] | 0 | 67.2 | 18.6667
Middle | 693 | 104 | 68 | 0.22222 | 0.8 | [10 empty] | 0 | 68 | 18.8889
Middle | 694 | 105 | 68.8 | 0.20833 | 0.75 | [10 empty] | 0 | 68.8 | 19.1111
Middle | 695 | 106 | 69.5 | 0.18056 | 0.65 | [10 empty] | 0 | 69.5 | 19.3056
Middle | 696 | 107 | 70.1 | 0.15278 | 0.55 | [10 empty] | 0 | 70.1 | 19.4722
Middle | 697 | 108 | 70.6 | 0.125 | 0.45 | [10 empty] | 0 | 70.6 | 19.6111
Middle | 698 | 109 | 71 | 0.13889 | 0.5 | [10 empty] | 0 | 71 | 19.7222
Middle | 699 | 110 | 71.6 | 0.16667 | 0.6 | [10 empty] | 0 | 71.6 | 19.8889
Middle | 700 | 111 | 72.2 | 0.16667 | 0.6 | [10 empty] | 0 | 72.2 | 20.0556
Middle | 701 | 112 | 72.8 | 0.18056 | 0.65 | [10 empty] | 0 | 72.8 | 20.2222
Middle | 702 | 113 | 73.5 | 0.18056 | 0.65 | [10 empty] | 0 | 73.5 | 20.4167
Middle | 703 | 114 | 74.1 | 0.11111 | 0.4 | [10 empty] | 0 | 74.1 | 20.5833
Middle | 704 | 115 | 74.3 | 0.027778 | 0.1 | [10 empty] | 0 | 74.3 | 20.6389
Middle | 705 | 116 | 74.3 | -0.083333 | -0.3 | [10 empty] | 0 | 74.3 | 20.6389
Middle | 706 | 117 | 73.7 | -0.23611 | -0.85 | [10 empty] | 0 | 73.7 | 20.4722
Middle | 707 | 118 | 72.6 | -0.375 | -1.35 | [10 empty] | 0 | 72.6 | 20.1667
Middle | 708 | 119 | 71 | -0.47222 | -1.7 | [10 empty] | 0 | 71 | 19.7222
Middle | 709 | 120 | 69.2 | -0.54167 | -1.95 | [10 empty] | 0 | 69.2 | 19.2222
Middle | 710 | 121 | 67.1 | -0.54167 | -1.95 | [10 empty] | 0 | 67.1 | 18.6389
Middle | 711 | 122 | 65.3 | -0.45833 | -1.65 | [10 empty] | 0 | 65.3 | 18.1389
Middle | 712 | 123 | 63.8 | -0.375 | -1.35 | [10 empty] | 0 | 63.8 | 17.7222
Middle | 713 | 124 | 62.6 | -0.29167 | -1.05 | [10 empty] | 0 | 62.6 | 17.3889
Middle | 714 | 125 | 61.7 | -0.19444 | -0.7 | [10 empty] | 0 | 61.7 | 17.1389
Middle | 715 | 126 | 61.2 | -0.125 | -0.45 | [10 empty] | 0 | 61.2 | 17
Middle | 716 | 127 | 60.8 | -0.069444 | -0.25 | [10 empty] | 0 | 60.8 | 16.8889
Middle | 717 | 128 | 60.7 | 0.013889 | 0.05 | [10 empty] | 0 | 60.7 | 16.8611
Middle | 718 | 129 | 60.9 | 0.069444 | 0.25 | [10 empty] | 0 | 60.9 | 16.9167
Middle | 719 | 130 | 61.2 | 0.11111 | 0.4 | [10 empty] | 0 | 61.2 | 17
Middle | 720 | 131 | 61.7 | 0.125 | 0.45 | [10 empty] | 0 | 61.7 | 17.1389
Middle | 721 | 132 | 62.1 | 0.069444 | 0.25 | [10 empty] | 0 | 62.1 | 17.25
Middle | 722 | 133 | 62.2 | 0.013889 | 0.05 | [10 empty] | 0 | 62.2 | 17.2778
Middle | 723 | 134 | 62.2 | -0.083333 | -0.3 | [10 empty] | 0 | 62.2 | 17.2778
Middle | 724 | 135 | 61.6 | -0.27778 | -1 | [10 empty] | 0 | 61.6 | 17.1111
Middle | 725 | 136 | 60.2 | -0.43056 | -1.55 | [10 empty] | 0 | 60.2 | 16.7222
Middle | 726 | 137 | 58.5 | -0.51389 | -1.85 | [10 empty] | 0 | 58.5 | 16.25
Middle | 727 | 138 | 56.5 | -0.54167 | -1.95 | [10 empty] | 0 | 56.5 | 15.6944
Middle | 728 | 139 | 54.6 | -0.45833 | -1.65 | [10 empty] | 0 | 54.6 | 15.1667
Middle | 729 | 140 | 53.2 | -0.27778 | -1 | [10 empty] | 0 | 53.2 | 14.7778
Middle | 730 | 141 | 52.6 | -0.055556 | -0.2 | [10 empty] | 0 | 52.6 | 14.6111
Middle | 731 | 142 | 52.8 | 0.125 | 0.45 | [10 empty] | 0 | 52.8 | 14.6667
Middle | 732 | 143 | 53.5 | 0.22222 | 0.8 | [10 empty] | 0 | 53.5 | 14.8611
Middle | 733 | 144 | 54.4 | 0.22222 | 0.8 | [10 empty] | 0 | 54.4 | 15.1111
Middle | 734 | 145 | 55.1 | 0.16667 | 0.6 | [10 empty] | 0 | 55.1 | 15.3056
Middle | 735 | 146 | 55.6 | 0.055556 | 0.2 | [10 empty] | 0 | 55.6 | 15.4444
Middle | 736 | 147 | 55.5 | -0.097222 | -0.35 | [10 empty] | 0 | 55.5 | 15.4167
Middle | 737 | 148 | 54.9 | -0.19444 | -0.7 | [10 empty] | 0 | 54.9 | 15.25
Middle | 738 | 149 | 54.1 | -0.23611 | -0.85 | [10 empty] | 0 | 54.1 | 15.0278
Middle | 739 | 150 | 53.2 | -0.27778 | -1 | [10 empty] | 0 | 53.2 | 14.7778
Middle | 740 | 151 | 52.1 | -0.33333 | -1.2 | [10 empty] | 0 | 52.1 | 14.4722
Middle | 741 | 152 | 50.8 | -0.375 | -1.35 | [10 empty] | 0 | 50.8 | 14.1111
Middle | 742 | 153 | 49.4 | -0.43056 | -1.55 | [10 empty] | 0 | 49.4 | 13.7222
Middle | 743 | 154 | 47.7 | -0.52778 | -1.9 | [10 empty] | 0 | 47.7 | 13.25
Middle | 744 | 155 | 45.6 | -0.58333 | -2.1 | [10 empty] | 0 | 45.6 | 12.6667
Middle | 745 | 156 | 43.5 | -0.58333 | -2.1 | [10 empty] | 0 | 43.5 | 12.0833
Middle | 746 | 157 | 41.4 | -0.63889 | -2.3 | [10 empty] | 0 | 41.4 | 11.5
Middle | 747 | 158 | 38.9 | -0.75 | -2.7 | [10 empty] | 0 | 38.9 | 10.8056
Middle | 748 | 159 | 36 | -0.86111 | -3.1 | [10 empty] | 0 | 36 | 10
Middle | 749 | 160 | 32.7 | -0.91667 | -3.3 | [10 empty] | 0 | 32.7 | 9.0833
Middle | 750 | 161 | 29.4 | -0.90278 | -3.25 | [10 empty] | 0 | 29.4 | 8.1667
Middle | 751 | 162 | 26.2 | -0.81944 | -2.95 | [10 empty] | 0 | 26.2 | 7.2778
Middle | 752 | 163 | 23.5 | -0.625 | -2.25 | [10 empty] | 0 | 23.5 | 6.5278
Middle | 753 | 164 | 21.7 | -0.38889 | -1.4 | [10 empty] | 0 | 21.7 | 6.0278
Middle | 754 | 165 | 20.7 | -0.20833 | -0.75 | [10 empty] | 0 | 20.7 | 5.75
Middle | 755 | 166 | 20.2 | -0.11111 | -0.4 | [10 empty] | 0 | 20.2 | 5.6111
Middle | 756 | 167 | 19.9 | -0.097222 | -0.35 | [10 empty] | 0 | 19.9 | 5.5278
Middle | 757 | 168 | 19.5 | -0.19444 | -0.7 | [10 empty] | 0 | 19.5 | 5.4167
Middle | 758 | 169 | 18.5 | -0.31944 | -1.15 | [10 empty] | 0 | 18.5 | 5.1389
Middle | 759 | 170 | 17.2 | -0.375 | -1.35 | [10 empty] | 0 | 17.2 | 4.7778
Middle | 760 | 171 | 15.8 | -0.33333 | -1.2 | [10 empty] | 0 | 15.8 | 4.3889
Middle | 761 | 172 | 14.8 | -0.19444 | -0.7 | [10 empty] | 0 | 14.8 | 4.1111
Middle | 762 | 173 | 14.4 | 0.013889 | 0.05 | [10 empty] | 0 | 14.4 | 4
Middle | 763 | 174 | 14.9 | 0.20833 | 0.75 | [10 empty] | 0 | 14.9 | 4.1389
Middle | 764 | 175 | 15.9 | 0.30556 | 1.1 | [10 empty] | 0 | 15.9 | 4.4167
Middle | 765 | 176 | 17.1 | 0.33333 | 1.2 | [10 empty] | 0 | 17.1 | 4.75
Middle | 766 | 177 | 18.3 | 0.31944 | 1.15 | [10 empty] | 0 | 18.3 | 5.0833
Middle | 767 | 178 | 19.4 | 0.29167 | 1.05 | [10 empty] | 0 | 19.4 | 5.3889
Middle | 768 | 179 | 20.4 | 0.25 | 0.9 | [10 empty] | 0 | 20.4 | 5.6667
Middle | 769 | 180 | 21.2 | 0.18056 | 0.65 | [10 empty] | 0 | 21.2 | 5.8889
Middle | 770 | 181 | 21.7 | 0.069444 | 0.25 | [10 empty] | 0 | 21.7 | 6.0278
Middle | 771 | 182 | 21.7 | -0.055556 | -0.2 | [10 empty] | 0 | 21.7 | 6.0278
Middle | 772 | 183 | 21.3 | -0.19444 | -0.7 | [10 empty] | 0 | 21.3 | 5.9167
Middle | 773 | 184 | 20.3 | -0.30556 | -1.1 | [10 empty] | 0 | 20.3 | 5.6389
Middle | 774 | 185 | 19.1 | -0.33333 | -1.2 | [10 empty] | 0 | 19.1 | 5.3056
Middle | 775 | 186 | 17.9 | -0.30556 | -1.1 | [10 empty] | 0 | 17.9 | 4.9722
Middle | 776 | 187 | 16.9 | -0.25 | -0.9 | [10 empty] | 0 | 16.9 | 4.6944
Middle | 777 | 188 | 16.1 | -0.18056 | -0.65 | [10 empty] | 0 | 16.1 | 4.4722
Middle | 778 | 189 | 15.6 | -0.11111 | -0.4 | [10 empty] | 0 | 15.6 | 4.3333
Middle | 779 | 190 | 15.3 | -0.055556 | -0.2 | [10 empty] | 0 | 15.3 | 4.25
Middle | 780 | 191 | 15.2 | -0.027778 | -0.1 | [10 empty] | 0 | 15.2 | 4.2222
Middle | 781 | 192 | 15.1 | -0.027778 | -0.1 | [10 empty] | 0 | 15.1 | 4.1944
Middle | 782 | 193 | 15 | -0.013889 | -0.05 | [10 empty] | 0 | 15 | 4.1667
Middle | 783 | 194 | 15 | 0 | 0 | [10 empty] | 0 | 15 | 4.1667
Middle | 784 | 195 | 15 | 0 | 0 | [10 empty] | 0 | 15 | 4.1667
Middle | 785 | 196 | 15 | 0 | 0 | [10 empty] | 0 | 15 | 4.1667
Middle | 786 | 197 | 15 | -0.027778 | -0.1 | [10 empty] | 0 | 15 | 4.1667
Middle | 787 | 198 | 14.8 | -0.069444 | -0.25 | [10 empty] | 0 | 14.8 | 4.1111
Middle | 788 | 199 | 14.5 | -0.097222 | -0.35 | [10 empty] | 0 | 14.5 | 4.0278
Middle | 789 | 200 | 14.1 | -0.13889 | -0.5 | [10 empty] | 0 | 14.1 | 3.9167
Middle | 790 | 201 | 13.5 | -0.15278 | -0.55 | [10 empty] | 0 | 13.5 | 3.75
Middle | 791 | 202 | 13 | -0.11111 | -0.4 | [10 empty] | 0 | 13 | 3.6111
Middle | 792 | 203 | 12.7 | -0.069444 | -0.25 | [10 empty] | 0 | 12.7 | 3.5278
Middle | 793 | 204 | 12.5 | -0.027778 | -0.1 | [10 empty] | 0 | 12.5 | 3.4722
Middle | 794 | 205 | 12.5 | 0.013889 | 0.05 | [10 empty] | 0 | 12.5 | 3.4722
Middle | 795 | 206 | 12.6 | 0.069444 | 0.25 | [10 empty] | 0 | 12.6 | 3.5
Middle | 796 | 207 | 13 | 0.13889 | 0.5 | [10 empty] | 0 | 13 | 3.6111
Middle | 797 | 208 | 13.6 | 0.22222 | 0.8 | [10 empty] | 0 | 13.6 | 3.7778
Middle | 798 | 209 | 14.6 | 0.29167 | 1.05 | [10 empty] | 0 | 14.6 | 4.0556
Middle | 799 | 210 | 15.7 | 0.34722 | 1.25 | [10 empty] | 0 | 15.7 | 4.3611
Middle | 800 | 211 | 17.1 | 0.41667 | 1.5 | [10 empty] | 0 | 17.1 | 4.75
Middle | 801 | 212 | 18.7 | 0.43056 | 1.55 | [10 empty] | 0 | 18.7 | 5.1944
Middle | 802 | 213 | 20.2 | 0.44444 | 1.6 | [10 empty] | 0 | 20.2 | 5.6111
Middle | 803 | 214 | 21.9 | 0.47222 | 1.7 | [10 empty] | 0 | 21.9 | 6.0833
Middle | 804 | 215 | 23.6 | 0.48611 | 1.75 | [10 empty] | 0 | 23.6 | 6.5556
Middle | 805 | 216 | 25.4 | 0.48611 | 1.75 | [10 empty] | 0 | 25.4 | 7.0556
Middle | 806 | 217 | 27.1 | 0.48611 | 1.75 | [10 empty] | 0 | 27.1 | 7.5278
Middle | 807 | 218 | 28.9 | 0.45833 | 1.65 | [10 empty] | 0 | 28.9 | 8.0278
Middle | 808 | 219 | 30.4 | 0.43056 | 1.55 | [10 empty] | 0 | 30.4 | 8.4444
Middle | 809 | 220 | 32 | 0.41667 | 1.5 | [10 empty] | 0 | 32 | 8.8889
Middle | 810 | 221 | 33.4 | 0.41667 | 1.5 | [10 empty] | 0 | 33.4 | 9.2778
Middle | 811 | 222 | 35 | 0.41667 | 1.5 | [10 empty] | 0 | 35 | 9.7222
Middle | 812 | 223 | 36.4 | 0.43056 | 1.55 | [10 empty] | 0 | 36.4 | 10.1111
Middle | 813 | 224 | 38.1 | 0.45833 | 1.65 | [10 empty] | 0 | 38.1 | 10.5833
Middle | 814 | 225 | 39.7 | 0.48611 | 1.75 | [10 empty] | 0 | 39.7 | 11.0278
Middle | 815 | 226 | 41.6 | 0.5 | 1.8 | [10 empty] | 0 | 41.6 | 11.5556
Middle | 816 | 227 | 43.3 | 0.48611 | 1.75 | [10 empty] | 0 | 43.3 | 12.0278
Middle | 817 | 228 | 45.1 | 0.5 | 1.8 | [10 empty] | 0 | 45.1 | 12.5278
Middle | 818 | 229 | 46.9 | 0.5 | 1.8 | [10 empty] | 0 | 46.9 | 13.0278
Middle | 819 | 230 | 48.7 | 0.5 | 1.8 | [10 empty] | 0 | 48.7 | 13.5278
Middle | 820 | 231 | 50.5 | 0.51389 | 1.85 | [10 empty] | 0 | 50.5 | 14.0278
Middle | 821 | 232 | 52.4 | 0.5 | 1.8 | [10 empty] | 0 | 52.4 | 14.5556
Middle | 822 | 233 | 54.1 | 0.45833 | 1.65 | [10 empty] | 0 | 54.1 | 15.0278
Middle | 823 | 234 | 55.7 | 0.40278 | 1.45 | [10 empty] | 0 | 55.7 | 15.4722
Middle | 824 | 235 | 57 | 0.34722 | 1.25 | [10 empty] | 0 | 57 | 15.8333
Middle | 825 | 236 | 58.2 | 0.31944 | 1.15 | [10 empty] | 0 | 58.2 | 16.1667
Middle | 826 | 237 | 59.3 | 0.26389 | 0.95 | [10 empty] | 0 | 59.3 | 16.4722
Middle | 827 | 238 | 60.1 | 0.22222 | 0.8 | [10 empty] | 0 | 60.1 | 16.6944
Middle | 828 | 239 | 60.9 | 0.20833 | 0.75 | [10 empty] | 0 | 60.9 | 16.9167
Middle | 829 | 240 | 61.6 | 0.18056 | 0.65 | [10 empty] | 0 | 61.6 | 17.1111
Middle | 830 | 241 | 62.2 | 0.15278 | 0.55 | [10 empty] | 0 | 62.2 | 17.2778
Middle | 831 | 242 | 62.7 | 0.13889 | 0.5 | [10 empty] | 0 | 62.7 | 17.4167
Middle | 832 | 243 | 63.2 | 0.097222 | 0.35 | [10 empty] | 0 | 63.2 | 17.5556
Middle | 833 | 244 | 63.4 | 0.041667 | 0.15 | [10 empty] | 0 | 63.4 | 17.6111
Middle | 834 | 245 | 63.5 | 0.013889 | 0.05 | [10 empty] | 0 | 63.5 | 17.6389
Middle | 835 | 246 | 63.5 | 0.027778 | 0.1 | [10 empty] | 0 | 63.5 | 17.6389
Middle | 836 | 247 | 63.7 | 0.069444 | 0.25 | [10 empty] | 0 | 63.7 | 17.6944
Middle | 837 | 248 | 64 | 0.125 | 0.45 | [10 empty] | 0 | 64 | 17.7778
Middle | 838 | 249 | 64.6 | 0.18056 | 0.65 | [10 empty] | 0 | 64.6 | 17.9444
Middle | 839 | 250 | 65.3 | 0.22222 | 0.8 | [10 empty] | 0 | 65.3 | 18.1389
Middle | 840 | 251 | 66.2 | 0.22222 | 0.8 | [10 empty] | 0 | 66.2 | 18.3889
Middle | 841 | 252 | 66.9 | 0.22222 | 0.8 | [10 empty] | 0 | 66.9 | 18.5833
Middle | 842 | 253 | 67.8 | 0.23611 | 0.85 | [10 empty] | 0 | 67.8 | 18.8333
Middle | 843 | 254 | 68.6 | 0.22222 | 0.8 | [10 empty] | 0 | 68.6 | 19.0556
Middle | 844 | 255 | 69.4 | 0.20833 | 0.75 | [10 empty] | 0 | 69.4 | 19.2778
Middle | 845 | 256 | 70.1 | 0.20833 | 0.75 | [10 empty] | 0 | 70.1 | 19.4722
Middle | 846 | 257 | 70.9 | 0.22222 | 0.8 | [10 empty] | 0 | 70.9 | 19.6944
Middle | 847 | 258 | 71.7 | 0.22222 | 0.8 | [10 empty] | 0 | 71.7 | 19.9167
Middle | 848 | 259 | 72.5 | 0.20833 | 0.75 | [10 empty] | 0 | 72.5 | 20.1389
Middle | 849 | 260 | 73.2 | 0.18056 | 0.65 | [10 empty] | 0 | 73.2 | 20.3333
Middle | 850 | 261 | 73.8 | 0.16667 | 0.6 | [10 empty] | 0 | 73.8 | 20.5
Middle | 851 | 262 | 74.4 | 0.125 | 0.45 | [10 empty] | 0 | 74.4 | 20.6667
Middle | 852 | 263 | 74.7 | 0.041667 | 0.15 | [10 empty] | 0 | 74.7 | 20.75
Middle | 853 | 264 | 74.7 | -0.013889 | -0.05 | [10 empty] | 0 | 74.7 | 20.75
Middle | 854 | 265 | 74.6 | -0.069444 | -0.25 | [10 empty] | 0 | 74.6 | 20.7222
Middle | 855 | 266 | 74.2 | -0.15278 | -0.55 | [10 empty] | 0 | 74.2 | 20.6111
Middle | 856 | 267 | 73.5 | -0.22222 | -0.8 | [10 empty] | 0 | 73.5 | 20.4167
Middle | 857 | 268 | 72.6 | -0.23611 | -0.85 | [10 empty] | 0 | 72.6 | 20.1667
Middle | 858 | 269 | 71.8 | -0.22222 | -0.8 | [10 empty] | 0 | 71.8 | 19.9444
Middle | 859 | 270 | 71 | -0.23611 | -0.85 | [10 empty] | 0 | 71 | 19.7222
Middle | 860 | 271 | 70.1 | -0.22222 | -0.8 | [10 empty] | 0 | 70.1 | 19.4722
Middle | 861 | 272 | 69.4 | -0.16667 | -0.6 | [10 empty] | 0 | 69.4 | 19.2778
Middle | 862 | 273 | 68.9 | -0.13889 | -0.5 | [10 empty] | 0 | 68.9 | 19.1389
Middle | 863 | 274 | 68.4 | -0.13889 | -0.5 | [10 empty] | 0 | 68.4 | 19
Middle | 864 | 275 | 67.9 | -0.18056 | -0.65 | [10 empty] | 0 | 67.9 | 18.8611
Middle | 865 | 276 | 67.1 | -0.29167 | -1.05 | [10 empty] | 0 | 67.1 | 18.6389
Middle | 866 | 277 | 65.8 | -0.44444 | -1.6 | [10 empty] | 0 | 65.8 | 18.2778
Middle | 867 | 278 | 63.9 | -0.61111 | -2.2 | [10 empty] | 0 | 63.9 | 17.75
Middle | 868 | 279 | 61.4 | -0.76389 | -2.75 | [10 empty] | 0 | 61.4 | 17.0556
Middle | 869 | 280 | 58.4 | -0.83333 | -3 | [10 empty] | 0 | 58.4 | 16.2222
Middle | 870 | 281 | 55.4 | -0.83333 | -3 | [10 empty] | 0 | 55.4 | 15.3889
Middle | 871 | 282 | 52.4 | -0.75 | -2.7 | [10 empty] | 0 | 52.4 | 14.5556
Middle | 872 | 283 | 50 | -0.56944 | -2.05 | [10 empty] | 0 | 50 | 13.8889
Middle | 873 | 284 | 48.3 | -0.375 | -1.35 | [10 empty] | 0 | 48.3 | 13.4167
Middle | 874 | 285 | 47.3 | -0.20833 | -0.75 | [10 empty] | 0 | 47.3 | 13.1389
Middle | 875 | 286 | 46.8 | -0.055556 | -0.2 | [10 empty] | 0 | 46.8 | 13
Middle | 876 | 287 | 46.9 | 0.041667 | 0.15 | [10 empty] | 0 | 46.9 | 13.0278
Middle | 877 | 288 | 47.1 | 0.083333 | 0.3 | [10 empty] | 0 | 47.1 | 13.0833
Middle | 878 | 289 | 47.5 | 0.097222 | 0.35 | [10 empty] | 0 | 47.5 | 13.1944
Middle | 879 | 290 | 47.8 | 0.11111 | 0.4 | [10 empty] | 0 | 47.8 | 13.2778
Middle | 880 | 291 | 48.3 | 0.13889 | 0.5 | [10 empty] | 0 | 48.3 | 13.4167
Middle | 881 | 292 | 48.8 | 0.16667 | 0.6 | [10 empty] | 0 | 48.8 | 13.5556
Middle | 882 | 293 | 49.5 | 0.19444 | 0.7 | [10 empty] | 0 | 49.5 | 13.75
Middle | 883 | 294 | 50.2 | 0.18056 | 0.65 | [10 empty] | 0 | 50.2 | 13.9444
Middle | 884 | 295 | 50.8 | 0.16667 | 0.6 | [10 empty] | 0 | 50.8 | 14.1111
Middle | 885 | 296 | 51.4 | 0.13889 | 0.5 | [10 empty] | 0 | 51.4 | 14.2778
Middle | 886 | 297 | 51.8 | 0.069444 | 0.25 | [10 empty] | 0 | 51.8 | 14.3889
Middle | 887 | 298 | 51.9 | -0.013889 | -0.05 | [10 empty] | 0 | 51.9 | 14.4167
Middle | 888 | 299 | 51.7 | -0.097222 | -0.35 | [10 empty] | 0 | 51.7 | 14.3611
Middle | 889 | 300 | 51.2 | -0.18056 | -0.65 | [10 empty] | 0 | 51.2 | 14.2222
Middle | 890 | 301 | 50.4 | -0.27778 | -1 | [10 empty] | 0 | 50.4 | 14
Middle | 891 | 302 | 49.2 | -0.375 | -1.35 | [10 empty] | 0 | 49.2 | 13.6667
Middle | 892 | 303 | 47.7 | -0.40278 | -1.45 | [10 empty] | 0 | 47.7 | 13.25
Middle | 893 | 304 | 46.3 | -0.36111 | -1.3 | [10 empty] | 0 | 46.3 | 12.8611
Middle | 894 | 305 | 45.1 | -0.29167 | -1.05 | [10 empty] | 0 | 45.1 | 12.5278
Middle | 895 | 306 | 44.2 | -0.19444 | -0.7 | [10 empty] | 0 | 44.2 | 12.2778
Middle | 896 | 307 | 43.7 | -0.11111 | -0.4 | [10 empty] | 0 | 43.7 | 12.1389
Middle | 897 | 308 | 43.4 | -0.083333 | -0.3 | [10 empty] | 0 | 43.4 | 12.0556
Middle | 898 | 309 | 43.1 | -0.125 | -0.45 | [10 empty] | 0 | 43.1 | 11.9722
Middle | 899 | 310 | 42.5 | -0.18056 | -0.65 | [10 empty] | 0 | 42.5 | 11.8056
Middle | 900 | 311 | 41.8 | -0.19444 | -0.7 | [10 empty] | 0 | 41.8 | 11.6111
Middle | 901 | 312 | 41.1 | -0.20833 | -0.75 | [10 empty] | 0 | 41.1 | 11.4167
Middle | 902 | 313 | 40.3 | -0.19444 | -0.7 | [10 empty] | 0 | 40.3 | 11.1944
Middle | 903 | 314 | 39.7 | -0.13889 | -0.5 | [10 empty] | 0 | 39.7 | 11.0278
Middle | 904 | 315 | 39.3 | -0.069444 | -0.25 | [10 empty] | 0 | 39.3 | 10.9167
Middle | 905 | 316 | 39.2 | 0 | 0 | [10 empty] | 0 | 39.2 | 10.8889
Middle | 906 | 317 | 39.3 | 0.055556 | 0.2 | [10 empty] | 0 | 39.3 | 10.9167
Middle | 907 | 318 | 39.6 | 0.097222 | 0.35 | [10 empty] | 0 | 39.6 | 11
Middle | 908 | 319 | 40 | 0.15278 | 0.55 | [10 empty] | 0 | 40 | 11.1111
Middle | 909 | 320 | 40.7 | 0.19444 | 0.7 | [10 empty] | 0 | 40.7 | 11.3056
Middle | 910 | 321 | 41.4 | 0.20833 | 0.75 | [10 empty] | 0 | 41.4 | 11.5
Middle | 911 | 322 | 42.2 | 0.23611 | 0.85 | [10 empty] | 0 | 42.2 | 11.7222
Middle | 912 | 323 | 43.1 | 0.26389 | 0.95 | [10 empty] | 0 | 43.1 | 11.9722
Middle | 913 | 324 | 44.1 | 0.23611 | 0.85 | [10 empty] | 0 | 44.1 | 12.25
Middle | 914 | 325 | 44.8 | 0.19444 | 0.7 | [10 empty] | 0 | 44.8 | 12.4444
Middle | 915 | 326 | 45.5 | 0.13889 | 0.5 | [10 empty] | 0 | 45.5 | 12.6389
Middle | 916 | 327 | 45.8 | 0.097222 | 0.35 | [10 empty] | 0 | 45.8 | 12.7222
Middle | 917 | 328 | 46.2 | 0.083333 | 0.3 | [10 empty] | 0 | 46.2 | 12.8333
Middle | 918 | 329 | 46.4 | 0.041667 | 0.15 | [10 empty] | 0 | 46.4 | 12.8889
Middle | 919 | 330 | 46.5 | 0.013889 | 0.05 | [10 empty] | 0 | 46.5 | 12.9167
Middle | 920 | 331 | 46.5 | 0.013889 | 0.05 | [10 empty] | 0 | 46.5 | 12.9167
Middle | 921 | 332 | 46.6 | 0 | 0 | [10 empty] | 0 | 46.6 | 12.9444
Middle | 922 | 333 | 46.5 | -0.013889 | -0.05 | [10 empty] | 0 | 46.5 | 12.9167
Middle | 923 | 334 | 46.5 | -0.013889 | -0.05 | [10 empty] | 0 | 46.5 | 12.9167
Middle | 924 | 335 | 46.4 | -0.013889 | -0.05 | [10 empty] | 0 | 46.4 | 12.8889
Middle | 925 | 336 | 46.4 | 0 | 0 | [10 empty] | 0 | 46.4 | 12.8889
Middle | 926 | 337 | 46.4 | 0.013889 | 0.05 | [10 empty] | 0 | 46.4 | 12.8889
Middle | 927 | 338 | 46.5 | 0 | 0 | [10 empty] | 0 | 46.5 | 12.9167
Middle | 928 | 339 | 46.4 | 0.013889 | 0.05 | [10 empty] | 0 | 46.4 | 12.8889
Middle | 929 | 340 | 46.6 | 0.027778 | 0.1 | [10 empty] | 0 | 46.6 | 12.9444
Middle | 930 | 341 | 46.6 | 0.027778 | 0.1 | [10 empty] | 0 | 46.6 | 12.9444
Middle | 931 | 342 | 46.8 | 0.013889 | 0.05 | [10 empty] | 0 | 46.8 | 13
Middle | 932 | 343 | 46.7 | 0.013889 | 0.05 | [10 empty] | 0 | 46.7 | 12.9722
Middle | 933 | 344 | 46.9 | 0.027778 | 0.1 | [10 empty] | 0 | 46.9 | 13.0278
Middle | 934 | 345 | 46.9 | 0 | 0 | [10 empty] | 0 | 46.9 | 13.0278
Middle | 935 | 346 | 46.9 | -0.013889 | -0.05 | [10 empty] | 0 | 46.9 | 13.0278
Middle | 936 | 347 | 46.8 | 0.013889 | 0.05 | [10 empty] | 0 | 46.8 | 13
Middle | 937 | 348 | 47 | 0.013889 | 0.05 | [10 empty] | 0 | 47 | 13.0556
Middle | 938 | 349 | 46.9 | -0.013889 | -0.05 | [10 empty] | 0 | 46.9 | 13.0278
Middle | 939 | 350 | 46.9 | 0 | 0 | [10 empty] | 0 | 46.9 | 13.0278
Middle | 940 | 351 | 46.9 | -0.013889 | -0.05 | [10 empty] | 0 | 46.9 | 13.0278
Middle | 941 | 352 | 46.8 | -0.097222 | -0.35 | [10 empty] | 0 | 46.8 | 13
Middle | 942 | 353 | 46.2 | -0.16667 | -0.6 | [10 empty] | 0 | 46.2 | 12.8333
Middle | 943 | 354 | 45.6 | -0.18056 | -0.65 | [10 empty] | 0 | 45.6 | 12.6667
Middle | 944 | 355 | 44.9 | -0.18056 | -0.65 | [10 empty] | 0 | 44.9 | 12.4722
Middle | 945 | 356 | 44.3 | -0.15278 | -0.55 | [10 empty] | 0 | 44.3 | 12.3056
Middle | 946 | 357 | 43.8 | -0.097222 | -0.35 | [10 empty] | 0 | 43.8 | 12.1667
Middle | 947 | 358 | 43.6 | -0.041667 | -0.15 | [10 empty] | 0 | 43.6 | 12.1111
Middle | 948 | 359 | 43.5 | 0 | 0 | [10 empty] | 0 | 43.5 | 12.0833
Middle | 949 | 360 | 43.6 | 0.013889 | 0.05 | [10 empty] | 0 | 43.6 | 12.1111
Middle | 950 | 361 | 43.6 | -0.013889 | -0.05 | [10 empty] | 0 | 43.6 | 12.1111
Middle | 951 | 362 | 43.5 | -0.013889 | -0.05 | [10 empty] | 0 | 43.5 | 12.0833
Middle | 952 | 363 | 43.5 | 0 | 0 | [10 empty] | 0 | 43.5 | 12.0833
Middle | 953 | 364 | 43.5 | -0.013889 | -0.05 | [10 empty] | 0 | 43.5 | 12.0833
Middle | 954 | 365 | 43.4 | -0.041667 | -0.15 | [10 empty] | 0 | 43.4 | 12.0556
Middle | 955 | 366 | 43.2 | -0.055556 | -0.2 | [10 empty] | 0 | 43.2 | 12
Middle | 956 | 367 | 43 | -0.069444 | -0.25 | [10 empty] | 0 | 43 | 11.9444
Middle | 957 | 368 | 42.7 | -0.083333 | -0.3 | [10 empty] | 0 | 42.7 | 11.8611
Middle | 958 | 369 | 42.4 | -0.055556 | -0.2 | [10 empty] | 0 | 42.4 | 11.7778
Middle | 959 | 370 | 42.3 | -0.027778 | -0.1 | [10 empty] | 0 | 42.3 | 11.75
Middle | 960 | 371 | 42.2 | -0.027778 | -0.1 | [10 empty] | 0 | 42.2 | 11.7222
Middle | 961 | 372 | 42.1 | -0.013889 | -0.05 | [10 empty] | 0 | 42.1 | 11.6944
Middle | 962 | 373 | 42.1 | -0.027778 | -0.1 | [10 empty] | 0 | 42.1 | 11.6944
Middle | 963 | 374 | 41.9 | -0.055556 | -0.2 | [10 empty] | 0 | 41.9 | 11.6389
Middle | 964 | 375 | 41.7 | -0.055556 | -0.2 | [10 empty] | 0 | 41.7 | 11.5833
Middle | 965 | 376 | 41.5 | -0.055556 | -0.2 | [10 empty] | 0 | 41.5 | 11.5278
Middle | 966 | 377 | 41.3 | -0.041667 | -0.15 | [10 empty] | 0 | 41.3 | 11.4722
Middle | 967 | 378 | 41.2 | -0.041667 | -0.15 | [10 empty] | 0 | 41.2 | 11.4444
Middle | 968 | 379 | 41 | -0.041667 | -0.15 | [10 empty] | 0 | 41 | 11.3889
Middle | 969 | 380 | 40.9 | -0.055556 | -0.2 | [10 empty] | 0 | 40.9 | 11.3611
Middle | 970 | 381 | 40.6 | -0.16667 | -0.6 | [10 empty] | 0 | 40.6 | 11.2778
Middle | 971 | 382 | 39.7 | -0.43056 | -1.55 | [10 empty] | 0 | 39.7 | 11.0278
Middle | 972 | 383 | 37.5 | -0.58333 | -2.1 | [10 empty] | 0 | 37.5 | 10.4167
Middle | 973 | 384 | 35.5 | -0.58333 | -2.1 | [10 empty] | 0 | 35.5 | 9.8611
Middle | 974 | 385 | 33.3 | -0.56944 | -2.05 | [10 empty] | 0 | 33.3 | 9.25
Middle | 975 | 386 | 31.4 | -0.68056 | -2.45 | [10 empty] | 0 | 31.4 | 8.7222
Middle | 976 | 387 | 28.4 | -0.84722 | -3.05 | [10 empty] | 0 | 28.4 | 7.8889
Middle | 977 | 388 | 25.3 | -0.83333 | -3 | [10 empty] | 0 | 25.3 | 7.0278
Middle | 978 | 389 | 22.4 | -0.86111 | -3.1 | [10 empty] | 0 | 22.4 | 6.2222
Middle | 979 | 390 | 19.1 | -0.95833 | -3.45 | [10 empty] | 0 | 19.1 | 5.3056
Middle | 980 | 391 | 15.5 | -0.98611 | -3.55 | [10 empty] | 0 | 15.5 | 4.3056
Middle | 981 | 392 | 12 | -0.93056 | -3.35 | [10 empty] | 0 | 12 | 3.3333
Middle | 982 | 393 | 8.8 | -0.83333 | -3 | [10 empty] | 0 | 8.8 | 2.4444
Middle | 983 | 394 | 6 | -0.72222 | -2.6 | [10 empty] | 0 | 6 | 1.6667
Middle | 984 | 395 | 3.6 | -0.61111 | -2.2 | [10 empty] | 0 | 3.6 | 1
Middle | 985 | 396 | 1.6 | -0.5 | -1.8 | [10 empty] | 0 | 1.6 | 0.44444
Middle | 986 | 397 | 0 | -0.22222 | -0.8 | [10 empty] | 1 |  | 0
Middle | 987 | 398 | 0 | 0 | 0 | [10 empty] | 1 |  | 0
Middle | 988 | 399 | 0 | 0 | 0 | [10 empty] | 1 |  | 0
Middle | 989 | 400 | 0 | 0 | 0 | [10 empty] | 1 |  | 0
Middle | 990 | 401 | 0 | 0 | 0 | [10 empty] | 1 |  | 0
Middle | 991 | 402 | 0 | 0 | 0 | [10 empty] | 1 |  | 0
Middle | 992 | 403 | 0 | 0 | 0 | [10 empty] | 1 |  | 0
Middle | 993 | 404 | 0 | 0 | 0 | [10 empty] | 1 |  | 0
Middle | 994 | 405 | 0 | 0 | 0 | [10 empty] | 1 |  | 0
Middle | 995 | 406 | 0 | 0 | 0 | [10 empty] | 1 |  | 0
Middle | 996 | 407 | 0 | 0 | 0 | [10 empty] | 1 |  | 0
Middle | 997 | 408 | 0 | 0 | 0 | [10 empty] | 1 |  | 0
Middle | 998 | 409 | 0 | 0 | 0 | [10 empty] | 1 |  | 0
Middle | 999 | 410 | 0 | 0 | 0 | [10 empty] | 1 |  | 0
Middle | 1000 | 411 | 0 | 0 | 0 | [10 empty] | 1 |  | 0
Middle | 1001 | 412 | 0 | 0 | 0 | [10 empty] | 1 |  | 0
Middle | 1002 | 413 | 0 | 0 | 0 | [10 empty] | 1 |  | 0
Middle | 1003 | 414 | 0 | 0 | 0 | [10 empty] | 1 |  | 0
Middle | 1004 | 415 | 0 | 0 | 0 | [10 empty] | 1 |  | 0
Middle | 1005 | 416 | 0 | 0 | 0 | [10 empty] | 1 |  | 0
Middle | 1006 | 417 | 0 | 0 | 0 | [10 empty] | 1 |  | 0
Middle | 1007 | 418 | 0 | 0 | 0 | [10 empty] | 1 |  | 0
Middle | 1008 | 419 | 0 | 0 | 0 | [10 empty] | 1 |  | 0
Middle | 1009 | 420 | 0 | 0 | 0 | [10 empty] | 1 |  | 0
Middle | 1010 | 421 | 0 | 0 | 0 | [10 empty] | 1 |  | 0
Middle | 1011 | 422 | 0 | 0 | 0 | [10 empty] | 1 |  | 0
Middle | 1012 | 423 | 0 | 0 | 0 | [10 empty] | 1 |  | 0
Middle | 1013 | 424 | 0 | 0 | 0 | [10 empty] | 1 |  | 0
Middle | 1014 | 425 | 0 | 0 | 0 | [10 empty] | 1 |  | 0
Middle | 1015 | 426 | 0 | 0 | 0 | [10 empty] | 1 |  | 0
Middle | 1016 | 427 | 0 | 0 | 0 | [10 empty] | 1 |  | 0
Middle | 1017 | 428 | 0 | 0 | 0 | [10 empty] | 1 |  | 0
Middle | 1018 | 429 | 0 | 0 | 0 | [10 empty] | 1 |  | 0
Middle | 1019 | 430 | 0 | 0 | 0 | [10 empty] | 1 |  | 0
Middle | 1020 | 431 | 0 | 0 | 0 | [10 empty] | 1 |  | 0
Middle | 1021 | 432 | 0 | 0 | 0 | [10 empty] | 1 |  | 0
Middle | 1022 | 433 | 0 | 0 | 0 | [10 empty] | 1 |  | 0
High | 1023 | 1 | 0 | 0 | 0 | [10 empty] | 1 |  | 0
High | 1024 | 2 | 0 | 0 | 0 | [10 empty] | 1 |  | 0
High | 1025 | 3 | 0 | 0 | 0 | [10 empty] | 1 |  | 0
High | 1026 | 4 | 0 | 0.15278 | 0.55 | [10 empty] | 1 |  | 0
High | 1027 | 5 | 1.1 | 0.41667 | 1.5 | [10 empty] | 0 | 1.1 | 0.30556
High | 1028 | 6 | 3 | 0.63889 | 2.3 | [10 empty] | 0 | 3 | 0.83333
High | 1029 | 7 | 5.7 | 0.75 | 2.7 | [10 empty] | 0 | 5.7 | 1.5833
High | 1030 | 8 | 8.4 | 0.75 | 2.7 | [10 empty] | 0 | 8.4 | 2.3333
High | 1031 | 9 | 11.1 | 0.77778 | 2.8 | [10 empty] | 0 | 11.1 | 3.0833
High | 1032 | 10 | 14 | 0.81944 | 2.95 | [10 empty] | 0 | 14 | 3.8889
High | 1033 | 11 | 17 | 0.84722 | 3.05 | [10 empty] | 0 | 17 | 4.7222
High | 1034 | 12 | 20.1 | 0.79167 | 2.85 | [10 empty] | 0 | 20.1 | 5.5833
High | 1035 | 13 | 22.7 | 0.48611 | 1.75 | [10 empty] | 0 | 22.7 | 6.3056
High | 1036 | 14 | 23.6 | 0.25 | 0.9 | [10 empty] | 0 | 23.6 | 6.5556
High | 1037 | 15 | 24.5 | 0.16667 | 0.6 | [10 empty] | 0 | 24.5 | 6.8056
High | 1038 | 16 | 24.8 | 0.027778 | 0.1 | [10 empty] | 0 | 24.8 | 6.8889
High | 1039 | 17 | 24.7 | -0.027778 | -0.1 | [10 empty] | 0 | 24.7 | 6.8611
High | 1040 | 18 | 24.6 | 0.013889 | 0.05 | [10 empty] | 0 | 24.6 | 6.8333
High | 1041 | 19 | 24.8 | 0.055556 | 0.2 | [10 empty] | 0 | 24.8 | 6.8889
High | 1042 | 20 | 25 | 0.069444 | 0.25 | [10 empty] | 0 | 25 | 6.9444
High | 1043 | 21 | 25.3 | 0.083333 | 0.3 | [10 empty] | 0 | 25.3 | 7.0278
High | 1044 | 22 | 25.6 | 0.097222 | 0.35 | [10 empty] | 0 | 25.6 | 7.1111
High | 1045 | 23 | 26 | 0.069444 | 0.25 | [10 empty] | 0 | 26 | 7.2222
High | 1046 | 24 | 26.1 | 0.041667 | 0.15 | [10 empty] | 0 | 26.1 | 7.25
High | 1047 | 25 | 26.3 | 0.069444 | 0.25 | [10 empty] | 0 | 26.3 | 7.3056
High | 1048 | 26 | 26.6 | 0.083333 | 0.3 | [10 empty] | 0 | 26.6 | 7.3889
High | 1049 | 27 | 26.9 | 0.097222 | 0.35 | [10 empty] | 0 | 26.9 | 7.4722
High | 1050 | 28 | 27.3 | 0.11111 | 0.4 | [10 empty] | 0 | 27.3 | 7.5833
High | 1051 | 29 | 27.7 | 0.11111 | 0.4 | [10 empty] | 0 | 27.7 | 7.6944
High | 1052 | 30 | 28.1 | 0.11111 | 0.4 | [10 empty] | 0 | 28.1 | 7.8056
High | 1053 | 31 | 28.5 | 0.16667 | 0.6 | [10 empty] | 0 | 28.5 | 7.9167
High | 1054 | 32 | 29.3 | 0.26389 | 0.95 | [10 empty] | 0 | 29.3 | 8.1389
High | 1055 | 33 | 30.4 | 0.34722 | 1.25 | [10 empty] | 0 | 30.4 | 8.4444
High | 1056 | 34 | 31.8 | 0.45833 | 1.65 | [10 empty] | 0 | 31.8 | 8.8333
High | 1057 | 35 | 33.7 | 0.55556 | 2 | [10 empty] | 0 | 33.7 | 9.3611
High | 1058 | 36 | 35.8 | 0.56944 | 2.05 | [10 empty] | 0 | 35.8 | 9.9444
High | 1059 | 37 | 37.8 | 0.51389 | 1.85 | [10 empty] | 0 | 37.8 | 10.5
High | 1060 | 38 | 39.5 | 0.41667 | 1.5 | [10 empty] | 0 | 39.5 | 10.9722
High | 1061 | 39 | 40.8 | 0.31944 | 1.15 | [10 empty] | 0 | 40.8 | 11.3333
High | 1062 | 40 | 41.8 | 0.22222 | 0.8 | [10 empty] | 0 | 41.8 | 11.6111
High | 1063 | 41 | 42.4 | 0.16667 | 0.6 | [10 empty] | 0 | 42.4 | 11.7778
High | 1064 | 42 | 43 | 0.13889 | 0.5 | [10 empty] | 0 | 43 | 11.9444
High | 1065 | 43 | 43.4 | 0.13889 | 0.5 | [10 empty] | 0 | 43.4 | 12.0556
High | 1066 | 44 | 44 | 0.15278 | 0.55 | [10 empty] | 0 | 44 | 12.2222
High | 1067 | 45 | 44.5 | 0.13889 | 0.5 | [10 empty] | 0 | 44.5 | 12.3611
High | 1068 | 46 | 45 | 0.13889 | 0.5 | [10 empty] | 0 | 45 | 12.5
High | 1069 | 47 | 45.5 | 0.15278 | 0.55 | [10 empty] | 0 | 45.5 | 12.6389
High | 1070 | 48 | 46.1 | 0.13889 | 0.5 | [10 empty] | 0 | 46.1 | 12.8056
High | 1071 | 49 | 46.5 | 0.11111 | 0.4 | [10 empty] | 0 | 46.5 | 12.9167
High | 1072 | 50 | 46.9 | 0.125 | 0.45 | [10 empty] | 0 | 46.9 | 13.0278
High | 1073 | 51 | 47.4 | 0.15278 | 0.55 | [10 empty] | 0 | 47.4 | 13.1667
High | 1074 | 52 | 48 | 0.15278 | 0.55 | [10 empty] | 0 | 48 | 13.3333
High | 1075 | 53 | 48.5 | 0.15278 | 0.55 | [10 empty] | 0 | 48.5 | 13.4722
High | 1076 | 54 | 49.1 | 0.16667 | 0.6 | [10 empty] | 0 | 49.1 | 13.6389
High | 1077 | 55 | 49.7 | 0.15278 | 0.55 | [10 empty] | 0 | 49.7 | 13.8056
High | 1078 | 56 | 50.2 | 0.11111 | 0.4 | [10 empty] | 0 | 50.2 | 13.9444
High | 1079 | 57 | 50.5 | 0.083333 | 0.3 | [10 empty] | 0 | 50.5 | 14.0278
High | 1080 | 58 | 50.8 | 0.083333 | 0.3 | [10 empty] | 0 | 50.8 | 14.1111
High | 1081 | 59 | 51.1 | 0.069444 | 0.25 | [10 empty] | 0 | 51.1 | 14.1944
High | 1082 | 60 | 51.3 | 0.027778 | 0.1 | [10 empty] | 0 | 51.3 | 14.25
High | 1083 | 61 | 51.3 | 0 | 0 | [10 empty] | 0 | 51.3 | 14.25
High | 1084 | 62 | 51.3 | 0 | 0 | [10 empty] | 0 | 51.3 | 14.25
High | 1085 | 63 | 51.3 | -0.013889 | -0.05 | [10 empty] | 0 | 51.3 | 14.25
High | 1086 | 64 | 51.2 | -0.027778 | -0.1 | [10 empty] | 0 | 51.2 | 14.2222
High | 1087 | 65 | 51.1 | 0 | 0 | [10 empty] | 0 | 51.1 | 14.1944
High | 1088 | 66 | 51.2 | 0.041667 | 0.15 | [10 empty] | 0 | 51.2 | 14.2222
High | 1089 | 67 | 51.4 | 0.055556 | 0.2 | [10 empty] | 0 | 51.4 | 14.2778
High | 1090 | 68 | 51.6 | 0.069444 | 0.25 | [10 empty] | 0 | 51.6 | 14.3333
High | 1091 | 69 | 51.9 | 0.069444 | 0.25 | [10 empty] | 0 | 51.9 | 14.4167
High | 1092 | 70 | 52.1 | 0.055556 | 0.2 | [10 empty] | 0 | 52.1 | 14.4722
High | 1093 | 71 | 52.3 | 0.041667 | 0.15 | [10 empty] | 0 | 52.3 | 14.5278
High | 1094 | 72 | 52.4 | 0.013889 | 0.05 | [10 empty] | 0 | 52.4 | 14.5556
High | 1095 | 73 | 52.4 | -0.027778 | -0.1 | [10 empty] | 0 | 52.4 | 14.5556
High | 1096 | 74 | 52.2 | -0.069444 | -0.25 | [10 empty] | 0 | 52.2 | 14.5
High | 1097 | 75 | 51.9 | -0.083333 | -0.3 | [10 empty] | 0 | 51.9 | 14.4167
High | 1098 | 76 | 51.6 | -0.083333 | -0.3 | [10 empty] | 0 | 51.6 | 14.3333
High | 1099 | 77 | 51.3 | -0.083333 | -0.3 | [10 empty] | 0 | 51.3 | 14.25
High | 1100 | 78 | 51 | -0.055556 | -0.2 | [10 empty] | 0 | 51 | 14.1667
High | 1101 | 79 | 50.9 | 0 | 0 | [10 empty] | 0 | 50.9 | 14.1389
High | 1102 | 80 | 51 | 0.083333 | 0.3 | [10 empty] | 0 | 51 | 14.1667
High | 1103 | 81 | 51.5 | 0.18056 | 0.65 | [10 empty] | 0 | 51.5 | 14.3056
High | 1104 | 82 | 52.3 | 0.27778 | 1 | [10 empty] | 0 | 52.3 | 14.5278
High | 1105 | 83 | 53.5 | 0.375 | 1.35 | [10 empty] | 0 | 53.5 | 14.8611
High | 1106 | 84 | 55 | 0.45833 | 1.65 | [10 empty] | 0 | 55 | 15.2778
High | 1107 | 85 | 56.8 | 0.52778 | 1.9 | [10 empty] | 0 | 56.8 | 15.7778
High | 1108 | 86 | 58.8 | 0.56944 | 2.05 | [10 empty] | 0 | 58.8 | 16.3333
High | 1109 | 87 | 60.9 | 0.58333 | 2.1 | [10 empty] | 0 | 60.9 | 16.9167
High | 1110 | 88 | 63 | 0.56944 | 2.05 | [10 empty] | 0 | 63 | 17.5
High | 1111 | 89 | 65 | 0.54167 | 1.95 | [10 empty] | 0 | 65 | 18.0556
High | 1112 | 90 | 66.9 | 0.5 | 1.8 | [10 empty] | 0 | 66.9 | 18.5833
High | 1113 | 91 | 68.6 | 0.44444 | 1.6 | [10 empty] | 0 | 68.6 | 19.0556
High | 1114 | 92 | 70.1 | 0.40278 | 1.45 | [10 empty] | 0 | 70.1 | 19.4722
High | 1115 | 93 | 71.5 | 0.375 | 1.35 | [10 empty] | 0 | 71.5 | 19.8611
High | 1116 | 94 | 72.8 | 0.33333 | 1.2 | [10 empty] | 0 | 72.8 | 20.2222
High | 1117 | 95 | 73.9 | 0.29167 | 1.05 | [10 empty] | 0 | 73.9 | 20.5278
High | 1118 | 96 | 74.9 | 0.26389 | 0.95 | [10 empty] | 0 | 74.9 | 20.8056
High | 1119 | 97 | 75.8 | 0.23611 | 0.85 | [10 empty] | 0 | 75.8 | 21.0556
High | 1120 | 98 | 76.6 | 0.19444 | 0.7 | [10 empty] | 0 | 76.6 | 21.2778
High | 1121 | 99 | 77.2 | 0.15278 | 0.55 | [10 empty] | 0 | 77.2 | 21.4444
High | 1122 | 100 | 77.7 | 0.125 | 0.45 | [10 empty] | 0 | 77.7 | 21.5833
High | 1123 | 101 | 78.1 | 0.083333 | 0.3 | [10 empty] | 0 | 78.1 | 21.6944
High | 1124 | 102 | 78.3 | 0.055556 | 0.2 | [10 empty] | 0 | 78.3 | 21.75
High | 1125 | 103 | 78.5 | 0.027778 | 0.1 | [10 empty] | 0 | 78.5 | 21.8056
High | 1126 | 104 | 78.5 | 0 | 0 | [10 empty] | 0 | 78.5 | 21.8056
High | 1127 | 105 | 78.5 | 0.013889 | 0.05 | [10 empty] | 0 | 78.5 | 21.8056
High | 1128 | 106 | 78.6 | 0.013889 | 0.05 | [10 empty] | 0 | 78.6 | 21.8333
High | 1129 | 107 | 78.6 | 0.027778 | 0.1 | [10 empty] | 0 | 78.6 | 21.8333
High | 1130 | 108 | 78.8 | 0.055556 | 0.2 | [10 empty] | 0 | 78.8 | 21.8889
High | 1131 | 109 | 79 | 0.083333 | 0.3 | [10 empty] | 0 | 79 | 21.9444
High | 1132 | 110 | 79.4 | 0.097222 | 0.35 | [10 empty] | 0 | 79.4 | 22.0556
High | 1133 | 111 | 79.7 | 0.11111 | 0.4 | [10 empty] | 0 | 79.7 | 22.1389
High | 1134 | 112 | 80.2 | 0.11111 | 0.4 | [10 empty] | 0 | 80.2 | 22.2778
High | 1135 | 113 | 80.5 | 0.097222 | 0.35 | [10 empty] | 0 | 80.5 | 22.3611
High | 1136 | 114 | 80.9 | 0.083333 | 0.3 | [10 empty] | 0 | 80.9 | 22.4722
High | 1137 | 115 | 81.1 | 0.041667 | 0.15 | [10 empty] | 0 | 81.1 | 22.5278
High | 1138 | 116 | 81.2 | 0.027778 | 0.1 | [10 empty] | 0 | 81.2 | 22.5556
High | 1139 | 117 | 81.3 | 0 | 0 | [10 empty] | 0 | 81.3 | 22.5833
High | 1140 | 118 | 81.2 | -0.041667 | -0.15 | [10 empty] | 0 | 81.2 | 22.5556
High | 1141 | 119 | 81 | -0.083333 | -0.3 | [10 empty] | 0 | 81 | 22.5
High | 1142 | 120 | 80.6 | -0.13889 | -0.5 | [10 empty] | 0 | 80.6 | 22.3889
High | 1143 | 121 | 80 | -0.20833 | -0.75 | [10 empty] | 0 | 80 | 22.2222
High | 1144 | 122 | 79.1 | -0.27778 | -1 | [10 empty] | 0 | 79.1 | 21.9722
High | 1145 | 123 | 78 | -0.31944 | -1.15 | [10 empty] | 0 | 78 | 21.6667
High | 1146 | 124 | 76.8 | -0.34722 | -1.25 | [10 empty] | 0 | 76.8 | 21.3333
High | 1147 | 125 | 75.5 | -0.375 | -1.35 | [10 empty] | 0 | 75.5 | 20.9722
High | 1148 | 126 | 74.1 | -0.36111 | -1.3 | [10 empty] | 0 | 74.1 | 20.5833
High | 1149 | 127 | 72.9 | -0.30556 | -1.1 | [10 empty] | 0 | 72.9 | 20.25
High | 1150 | 128 | 71.9 | -0.23611 | -0.85 | [10 empty] | 0 | 71.9 | 19.9722
High | 1151 | 129 | 71.2 | -0.13889 | -0.5 | [10 empty] | 0 | 71.2 | 19.7778
High | 1152 | 130 | 70.9 | -0.027778 | -0.1 | [10 empty] | 0 | 70.9 | 19.6944
High | 1153 | 131 | 71 | 0.083333 | 0.3 | [10 empty] | 0 | 71 | 19.7222
High | 1154 | 132 | 71.5 | 0.18056 | 0.65 | [10 empty] | 0 | 71.5 | 19.8611
High | 1155 | 133 | 72.3 | 0.23611 | 0.85 | [10 empty] | 0 | 72.3 | 20.0833
High | 1156 | 134 | 73.2 | 0.25 | 0.9 | [10 empty] | 0 | 73.2 | 20.3333
High | 1157 | 135 | 74.1 | 0.23611 | 0.85 | [10 empty] | 0 | 74.1 | 20.5833
High | 1158 | 136 | 74.9 | 0.18056 | 0.65 | [10 empty] | 0 | 74.9 | 20.8056
High | 1159 | 137 | 75.4 | 0.083333 | 0.3 | [10 empty] | 0 | 75.4 | 20.9444
High | 1160 | 138 | 75.5 | -0.027778 | -0.1 | [10 empty] | 0 | 75.5 | 20.9722
High | 1161 | 139 | 75.2 | -0.13889 | -0.5 | [10 empty] | 0 | 75.2 | 20.8889
High | 1162 | 140 | 74.5 | -0.26389 | -0.95 | [10 empty] | 0 | 74.5 | 20.6944
High | 1163 | 141 | 73.3 | -0.38889 | -1.4 | [10 empty] | 0 | 73.3 | 20.3611
High | 1164 | 142 | 71.7 | -0.47222 | -1.7 | [10 empty] | 0 | 71.7 | 19.9167
High | 1165 | 143 | 69.9 | -0.52778 | -1.9 | [10 empty] | 0 | 69.9 | 19.4167
High | 1166 | 144 | 67.9 | -0.58333 | -2.1 | [10 empty] | 0 | 67.9 | 18.8611
High | 1167 | 145 | 65.7 | -0.61111 | -2.2 | [10 empty] | 0 | 65.7 | 18.25
High | 1168 | 146 | 63.5 | -0.625 | -2.25 | [10 empty] | 0 | 63.5 | 17.6389
High | 1169 | 147 | 61.2 | -0.625 | -2.25 | [10 empty] | 0 | 61.2 | 17
High | 1170 | 148 | 59 | -0.61111 | -2.2 | [10 empty] | 0 | 59 | 16.3889
High | 1171 | 149 | 56.8 | -0.59722 | -2.15 | [10 empty] | 0 | 56.8 | 15.7778
High | 1172 | 150 | 54.7 | -0.56944 | -2.05 | [10 empty] | 0 | 54.7 | 15.1944
High | 1173 | 151 | 52.7 | -0.52778 | -1.9 | [10 empty] | 0 | 52.7 | 14.6389
High | 1174 | 152 | 50.9 | -0.45833 | -1.65 | [10 empty] | 0 | 50.9 | 14.1389
High | 1175 | 153 | 49.4 | -0.38889 | -1.4 | [10 empty] | 0 | 49.4 | 13.7222
High | 1176 | 154 | 48.1 | -0.31944 | -1.15 | [10 empty] | 0 | 48.1 | 13.3611
High | 1177 | 155 | 47.1 | -0.22222 | -0.8 | [10 empty] | 0 | 47.1 | 13.0833
High | 1178 | 156 | 46.5 | -0.11111 | -0.4 | [10 empty] | 0 | 46.5 | 12.9167
High | 1179 | 157 | 46.3 | 0 | 0 | [10 empty] | 0 | 46.3 | 12.8611
High | 1180 | 158 | 46.5 | 0.125 | 0.45 | [10 empty] | 0 | 46.5 | 12.9167
High | 1181 | 159 | 47.2 | 0.25 | 0.9 | [10 empty] | 0 | 47.2 | 13.1111
High | 1182 | 160 | 48.3 | 0.34722 | 1.25 | [10 empty] | 0 | 48.3 | 13.4167
High | 1183 | 161 | 49.7 | 0.41667 | 1.5 | [10 empty] | 0 | 49.7 | 13.8056
High | 1184 | 162 | 51.3 | 0.45833 | 1.65 | [10 empty] | 0 | 51.3 | 14.25
High | 1185 | 163 | 53 | 0.5 | 1.8 | [10 empty] | 0 | 53 | 14.7222
High | 1186 | 164 | 54.9 | 0.51389 | 1.85 | [10 empty] | 0 | 54.9 | 15.25
High | 1187 | 165 | 56.7 | 0.51389 | 1.85 | [10 empty] | 0 | 56.7 | 15.75
High | 1188 | 166 | 58.6 | 0.48611 | 1.75 | [10 empty] | 0 | 58.6 | 16.2778
High | 1189 | 167 | 60.2 | 0.41667 | 1.5 | [10 empty] | 0 | 60.2 | 16.7222
High | 1190 | 168 | 61.6 | 0.33333 | 1.2 | [10 empty] | 0 | 61.6 | 17.1111
High | 1191 | 169 | 62.6 | 0.20833 | 0.75 | [10 empty] | 0 | 62.6 | 17.3889
High | 1192 | 170 | 63.1 | 0.069444 | 0.25 | [10 empty] | 0 | 63.1 | 17.5278
High | 1193 | 171 | 63.1 | -0.041667 | -0.15 | [10 empty] | 0 | 63.1 | 17.5278
High | 1194 | 172 | 62.8 | -0.125 | -0.45 | [10 empty] | 0 | 62.8 | 17.4444
High | 1195 | 173 | 62.2 | -0.19444 | -0.7 | [10 empty] | 0 | 62.2 | 17.2778
High | 1196 | 174 | 61.4 | -0.20833 | -0.75 | [10 empty] | 0 | 61.4 | 17.0556
High | 1197 | 175 | 60.7 | -0.18056 | -0.65 | [10 empty] | 0 | 60.7 | 16.8611
High | 1198 | 176 | 60.1 | -0.125 | -0.45 | [10 empty] | 0 | 60.1 | 16.6944
High | 1199 | 177 | 59.8 | -0.027778 | -0.1 | [10 empty] | 0 | 59.8 | 16.6111
High | 1200 | 178 | 59.9 | 0.083333 | 0.3 | [10 empty] | 0 | 59.9 | 16.6389
High | 1201 | 179 | 60.4 | 0.20833 | 0.75 | [10 empty] | 0 | 60.4 | 16.7778
High | 1202 | 180 | 61.4 | 0.31944 | 1.15 | [10 empty] | 0 | 61.4 | 17.0556
High | 1203 | 181 | 62.7 | 0.40278 | 1.45 | [10 empty] | 0 | 62.7 | 17.4167
High | 1204 | 182 | 64.3 | 0.47222 | 1.7 | [10 empty] | 0 | 64.3 | 17.8611
High | 1205 | 183 | 66.1 | 0.5 | 1.8 | [10 empty] | 0 | 66.1 | 18.3611
High | 1206 | 184 | 67.9 | 0.5 | 1.8 | [10 empty] | 0 | 67.9 | 18.8611
High | 1207 | 185 | 69.7 | 0.48611 | 1.75 | [10 empty] | 0 | 69.7 | 19.3611
High | 1208 | 186 | 71.4 | 0.47222 | 1.7 | [10 empty] | 0 | 71.4 | 19.8333
High | 1209 | 187 | 73.1 | 0.45833 | 1.65 | [10 empty] | 0 | 73.1 | 20.3056
High | 1210 | 188 | 74.7 | 0.43056 | 1.55 | [10 empty] | 0 | 74.7 | 20.75
High | 1211 | 189 | 76.2 | 0.38889 | 1.4 | [10 empty] | 0 | 76.2 | 21.1667
High | 1212 | 190 | 77.5 | 0.33333 | 1.2 | [10 empty] | 0 | 77.5 | 21.5278
High | 1213 | 191 | 78.6 | 0.30556 | 1.1 | [10 empty] | 0 | 78.6 | 21.8333
High | 1214 | 192 | 79.7 | 0.27778 | 1 | [10 empty] | 0 | 79.7 | 22.1389
High | 1215 | 193 | 80.6 | 0.25 | 0.9 | [10 empty] | 0 | 80.6 | 22.3889
High | 1216 | 194 | 81.5 | 0.22222 | 0.8 | [10 empty] | 0 | 81.5 | 22.6389
High | 1217 | 195 | 82.2 | 0.20833 | 0.75 | [10 empty] | 0 | 82.2 | 22.8333
High | 1218 | 196 | 83 | 0.20833 | 0.75 | [10 empty] | 0 | 83 | 23.0556
High | 1219 | 197 | 83.7 | 0.19444 | 0.7 | [10 empty] | 0 | 83.7 | 23.25
High | 1220 | 198 | 84.4 | 0.16667 | 0.6 | [10 empty] | 0 | 84.4 | 23.4444
High | 1221 | 199 | 84.9 | 0.097222 | 0.35 | [10 empty] | 0 | 84.9 | 23.5833
High | 1222 | 200 | 85.1 | 0.041667 | 0.15 | [10 empty] | 0 | 85.1 | 23.6389
High | 1223 | 201 | 85.2 | -0.027778 | -0.1 | [10 empty] | 0 | 85.2 | 23.6667
High | 1224 | 202 | 84.9 | -0.11111 | -0.4 | [10 empty] | 0 | 84.9 | 23.5833
High | 1225 | 203 | 84.4 | -0.18056 | -0.65 | [10 empty] | 0 | 84.4 | 23.4444
High | 1226 | 204 | 83.6 | -0.23611 | -0.85 | [10 empty] | 0 | 83.6 | 23.2222
High | 1227 | 205 | 82.7 | -0.29167 | -1.05 | [10 empty] | 0 | 82.7 | 22.9722
High | 1228 | 206 | 81.5 | -0.36111 | -1.3 | [10 empty] | 0 | 81.5 | 22.6389
High | 1229 | 207 | 80.1 | -0.38889 | -1.4 | [10 empty] | 0 | 80.1 | 22.25
High | 1230 | 208 | 78.7 | -0.375 | -1.35 | [10 empty] | 0 | 78.7 | 21.8611
High | 1231 | 209 | 77.4 | -0.34722 | -1.25 | [10 empty] | 0 | 77.4 | 21.5
High | 1232 | 210 | 76.2 | -0.27778 | -1 | [10 empty] | 0 | 76.2 | 21.1667
High | 1233 | 211 | 75.4 | -0.19444 | -0.7 | [10 empty] | 0 | 75.4 | 20.9444
High | 1234 | 212 | 74.8 | -0.15278 | -0.55 | [10 empty] | 0 | 74.8 | 20.7778
High | 1235 | 213 | 74.3 | -0.13889 | -0.5 | [10 empty] | 0 | 74.3 | 20.6389
High | 1236 | 214 | 73.8 | -0.15278 | -0.55 | [10 empty] | 0 | 73.8 | 20.5
High | 1237 | 215 | 73.2 | -0.19444 | -0.7 | [10 empty] | 0 | 73.2 | 20.3333
High | 1238 | 216 | 72.4 | -0.22222 | -0.8 | [10 empty] | 0 | 72.4 | 20.1111
High | 1239 | 217 | 71.6 | -0.22222 | -0.8 | [10 empty] | 0 | 71.6 | 19.8889
High | 1240 | 218 | 70.8 | -0.20833 | -0.75 | [10 empty] | 0 | 70.8 | 19.6667
High | 1241 | 219 | 70.1 | -0.16667 | -0.6 | [10 empty] | 0 | 70.1 | 19.4722
High | 1242 | 220 | 69.6 | -0.11111 | -0.4 | [10 empty] | 0 | 69.6 | 19.3333
High | 1243 | 221 | 69.3 | -0.069444 | -0.25 | [10 empty] | 0 | 69.3 | 19.25
High | 1244 | 222 | 69.1 | -0.041667 | -0.15 | [10 empty] | 0 | 69.1 | 19.1944
High | 1245 | 223 | 69 | -0.041667 | -0.15 | [10 empty] | 0 | 69 | 19.1667
High | 1246 | 224 | 68.8 | -0.055556 | -0.2 | [10 empty] | 0 | 68.8 | 19.1111
High | 1247 | 225 | 68.6 | -0.055556 | -0.2 | [10 empty] | 0 | 68.6 | 19.0556
High | 1248 | 226 | 68.4 | -0.069444 | -0.25 | [10 empty] | 0 | 68.4 | 19
High | 1249 | 227 | 68.1 | -0.083333 | -0.3 | [10 empty] | 0 | 68.1 | 18.9167
High | 1250 | 228 | 67.8 | -0.083333 | -0.3 | [10 empty] | 0 | 67.8 | 18.8333
High | 1251 | 229 | 67.5 | -0.097222 | -0.35 | [10 empty] | 0 | 67.5 | 18.75
High | 1252 | 230 | 67.1 | -0.11111 | -0.4 | [10 empty] | 0 | 67.1 | 18.6389
High | 1253 | 231 | 66.7 | -0.11111 | -0.4 | [10 empty] | 0 | 66.7 | 18.5278
High | 1254 | 232 | 66.3 | -0.125 | -0.45 | [10 empty] | 0 | 66.3 | 18.4167
High | 1255 | 233 | 65.8 | -0.11111 | -0.4 | [10 empty] | 0 | 65.8 | 18.2778
High | 1256 | 234 | 65.5 | -0.097222 | -0.35 | [10 empty] | 0 | 65.5 | 18.1944
High | 1257 | 235 | 65.1 | -0.083333 | -0.3 | [10 empty] | 0 | 65.1 | 18.0833
High | 1258 | 236 | 64.9 | -0.069444 | -0.25 | [10 empty] | 0 | 64.9 | 18.0278
High | 1259 | 237 | 64.6 | -0.069444 | -0.25 | [10 empty] | 0 | 64.6 | 17.9444
High | 1260 | 238 | 64.4 | -0.069444 | -0.25 | [10 empty] | 0 | 64.4 | 17.8889
High | 1261 | 239 | 64.1 | -0.083333 | -0.3 | [10 empty] | 0 | 64.1 | 17.8056
High | 1262 | 240 | 63.8 | -0.083333 | -0.3 | [10 empty] | 0 | 63.8 | 17.7222
High | 1263 | 241 | 63.5 | -0.083333 | -0.3 | [10 empty] | 0 | 63.5 | 17.6389
High | 1264 | 242 | 63.2 | -0.097222 | -0.35 | [10 empty] | 0 | 63.2 | 17.5556
High | 1265 | 243 | 62.8 | -0.11111 | -0.4 | [10 empty] | 0 | 62.8 | 17.4444
High | 1266 | 244 | 62.4 | -0.11111 | -0.4 | [10 empty] | 0 | 62.4 | 17.3333
High | 1267 | 245 | 62 | -0.13889 | -0.5 | [10 empty] | 0 | 62 | 17.2222
High | 1268 | 246 | 61.4 | -0.16667 | -0.6 | [10 empty] | 0 | 61.4 | 17.0556
High | 1269 | 247 | 60.8 | -0.22222 | -0.8 | [10 empty] | 0 | 60.8 | 16.8889
High | 1270 | 248 | 59.8 | -0.30556 | -1.1 | [10 empty] | 0 | 59.8 | 16.6111
High | 1271 | 249 | 58.6 | -0.40278 | -1.45 | [10 empty] | 0 | 58.6 | 16.2778
High | 1272 | 250 | 56.9 | -0.52778 | -1.9 | [10 empty] | 0 | 56.9 | 15.8056
High | 1273 | 251 | 54.8 | -0.625 | -2.25 | [10 empty] | 0 | 54.8 | 15.2222
High | 1274 | 252 | 52.4 | -0.68056 | -2.45 | [10 empty] | 0 | 52.4 | 14.5556
High | 1275 | 253 | 49.9 | -0.70833 | -2.55 | [10 empty] | 0 | 49.9 | 13.8611
High | 1276 | 254 | 47.3 | -0.70833 | -2.55 | [10 empty] | 0 | 47.3 | 13.1389
High | 1277 | 255 | 44.8 | -0.65278 | -2.35 | [10 empty] | 0 | 44.8 | 12.4444
High | 1278 | 256 | 42.6 | -0.56944 | -2.05 | [10 empty] | 0 | 42.6 | 11.8333
High | 1279 | 257 | 40.7 | -0.45833 | -1.65 | [10 empty] | 0 | 40.7 | 11.3056
High | 1280 | 258 | 39.3 | -0.31944 | -1.15 | [10 empty] | 0 | 39.3 | 10.9167
High | 1281 | 259 | 38.4 | -0.16667 | -0.6 | [10 empty] | 0 | 38.4 | 10.6667
High | 1282 | 260 | 38.1 | -0.041667 | -0.15 | [10 empty] | 0 | 38.1 | 10.5833
High | 1283 | 261 | 38.1 | 0.055556 | 0.2 | [10 empty] | 0 | 38.1 | 10.5833
High | 1284 | 262 | 38.5 | 0.13889 | 0.5 | [10 empty] | 0 | 38.5 | 10.6944
High | 1285 | 263 | 39.1 | 0.19444 | 0.7 | [10 empty] | 0 | 39.1 | 10.8611
High | 1286 | 264 | 39.9 | 0.23611 | 0.85 | [10 empty] | 0 | 39.9 | 11.0833
High | 1287 | 265 | 40.8 | 0.25 | 0.9 | [10 empty] | 0 | 40.8 | 11.3333
High | 1288 | 266 | 41.7 | 0.22222 | 0.8 | [10 empty] | 0 | 41.7 | 11.5833
High | 1289 | 267 | 42.4 | 0.19444 | 0.7 | [10 empty] | 0 | 42.4 | 11.7778
High | 1290 | 268 | 43.1 | 0.16667 | 0.6 | [10 empty] | 0 | 43.1 | 11.9722
High | 1291 | 269 | 43.6 | 0.15278 | 0.55 | [10 empty] | 0 | 43.6 | 12.1111
High | 1292 | 270 | 44.2 | 0.16667 | 0.6 | [10 empty] | 0 | 44.2 | 12.2778
High | 1293 | 271 | 44.8 | 0.18056 | 0.65 | [10 empty] | 0 | 44.8 | 12.4444
High | 1294 | 272 | 45.5 | 0.20833 | 0.75 | [10 empty] | 0 | 45.5 | 12.6389
High | 1295 | 273 | 46.3 | 0.23611 | 0.85 | [10 empty] | 0 | 46.3 | 12.8611
High | 1296 | 274 | 47.2 | 0.25 | 0.9 | [10 empty] | 0 | 47.2 | 13.1111
High | 1297 | 275 | 48.1 | 0.26389 | 0.95 | [10 empty] | 0 | 48.1 | 13.3611
High | 1298 | 276 | 49.1 | 0.26389 | 0.95 | [10 empty] | 0 | 49.1 | 13.6389
High | 1299 | 277 | 50 | 0.26389 | 0.95 | [10 empty] | 0 | 50 | 13.8889
High | 1300 | 278 | 51 | 0.26389 | 0.95 | [10 empty] | 0 | 51 | 14.1667
High | 1301 | 279 | 51.9 | 0.23611 | 0.85 | [10 empty] | 0 | 51.9 | 14.4167
High | 1302 | 280 | 52.7 | 0.20833 | 0.75 | [10 empty] | 0 | 52.7 | 14.6389
High | 1303 | 281 | 53.4 | 0.19444 | 0.7 | [10 empty] | 0 | 53.4 | 14.8333
High | 1304 | 282 | 54.1 | 0.19444 | 0.7 | [10 empty] | 0 | 54.1 | 15.0278
High | 1305 | 283 | 54.8 | 0.19444 | 0.7 | [10 empty] | 0 | 54.8 | 15.2222
High | 1306 | 284 | 55.5 | 0.20833 | 0.75 | [10 empty] | 0 | 55.5 | 15.4167
High | 1307 | 285 | 56.3 | 0.23611 | 0.85 | [10 empty] | 0 | 56.3 | 15.6389
High | 1308 | 286 | 57.2 | 0.26389 | 0.95 | [10 empty] | 0 | 57.2 | 15.8889
High | 1309 | 287 | 58.2 | 0.27778 | 1 | [10 empty] | 0 | 58.2 | 16.1667
High | 1310 | 288 | 59.2 | 0.25 | 0.9 | [10 empty] | 0 | 59.2 | 16.4444
High | 1311 | 289 | 60 | 0.22222 | 0.8 | [10 empty] | 0 | 60 | 16.6667
High | 1312 | 290 | 60.8 | 0.20833 | 0.75 | [10 empty] | 0 | 60.8 | 16.8889
High | 1313 | 291 | 61.5 | 0.19444 | 0.7 | [10 empty] | 0 | 61.5 | 17.0833
High | 1314 | 292 | 62.2 | 0.19444 | 0.7 | [10 empty] | 0 | 62.2 | 17.2778
High | 1315 | 293 | 62.9 | 0.20833 | 0.75 | [10 empty] | 0 | 62.9 | 17.4722
High | 1316 | 294 | 63.7 | 0.20833 | 0.75 | [10 empty] | 0 | 63.7 | 17.6944
High | 1317 | 295 | 64.4 | 0.19444 | 0.7 | [10 empty] | 0 | 64.4 | 17.8889
High | 1318 | 296 | 65.1 | 0.20833 | 0.75 | [10 empty] | 0 | 65.1 | 18.0833
High | 1319 | 297 | 65.9 | 0.20833 | 0.75 | [10 empty] | 0 | 65.9 | 18.3056
High | 1320 | 298 | 66.6 | 0.16667 | 0.6 | [10 empty] | 0 | 66.6 | 18.5
High | 1321 | 299 | 67.1 | 0.027778 | 0.1 | [10 empty] | 0 | 67.1 | 18.6389
High | 1322 | 300 | 66.8 | -0.20833 | -0.75 | [10 empty] | 0 | 66.8 | 18.5556
High | 1323 | 301 | 65.6 | -0.48611 | -1.75 | [10 empty] | 0 | 65.6 | 18.2222
High | 1324 | 302 | 63.3 | -0.75 | -2.7 | [10 empty] | 0 | 63.3 | 17.5833
High | 1325 | 303 | 60.2 | -0.98611 | -3.55 | [10 empty] | 0 | 60.2 | 16.7222
High | 1326 | 304 | 56.2 | -1.1111 | -4 | [10 empty] | 0 | 56.2 | 15.6111
High | 1327 | 305 | 52.2 | -1.0833 | -3.9 | [10 empty] | 0 | 52.2 | 14.5
High | 1328 | 306 | 48.4 | -1 | -3.6 | [10 empty] | 0 | 48.4 | 13.4444
High | 1329 | 307 | 45 | -0.94444 | -3.4 | [10 empty] | 0 | 45 | 12.5
High | 1330 | 308 | 41.6 | -0.88889 | -3.2 | [10 empty] | 0 | 41.6 | 11.5556
High | 1331 | 309 | 38.6 | -0.72222 | -2.6 | [10 empty] | 0 | 38.6 | 10.7222
High | 1332 | 310 | 36.4 | -0.52778 | -1.9 | [10 empty] | 0 | 36.4 | 10.1111
High | 1333 | 311 | 34.8 | -0.30556 | -1.1 | [10 empty] | 0 | 34.8 | 9.6667
High | 1334 | 312 | 34.2 | -0.013889 | -0.05 | [10 empty] | 0 | 34.2 | 9.5
High | 1335 | 313 | 34.7 | 0.29167 | 1.05 | [10 empty] | 0 | 34.7 | 9.6389
High | 1336 | 314 | 36.3 | 0.52778 | 1.9 | [10 empty] | 0 | 36.3 | 10.0833
High | 1337 | 315 | 38.5 | 0.65278 | 2.35 | [10 empty] | 0 | 38.5 | 10.6944
High | 1338 | 316 | 41 | 0.72222 | 2.6 | [10 empty] | 0 | 41 | 11.3889
High | 1339 | 317 | 43.7 | 0.76389 | 2.75 | [10 empty] | 0 | 43.7 | 12.1389
High | 1340 | 318 | 46.5 | 0.75 | 2.7 | [10 empty] | 0 | 46.5 | 12.9167
High | 1341 | 319 | 49.1 | 0.70833 | 2.55 | [10 empty] | 0 | 49.1 | 13.6389
High | 1342 | 320 | 51.6 | 0.66667 | 2.4 | [10 empty] | 0 | 51.6 | 14.3333
High | 1343 | 321 | 53.9 | 0.61111 | 2.2 | [10 empty] | 0 | 53.9 | 14.9722
High | 1344 | 322 | 56 | 0.55556 | 2 | [10 empty] | 0 | 56 | 15.5556
High | 1345 | 323 | 57.9 | 0.51389 | 1.85 | [10 empty] | 0 | 57.9 | 16.0833
High | 1346 | 324 | 59.7 | 0.45833 | 1.65 | [10 empty] | 0 | 59.7 | 16.5833
High | 1347 | 325 | 61.2 | 0.38889 | 1.4 | [10 empty] | 0 | 61.2 | 17
High | 1348 | 326 | 62.5 | 0.31944 | 1.15 | [10 empty] | 0 | 62.5 | 17.3611
High | 1349 | 327 | 63.5 | 0.25 | 0.9 | [10 empty] | 0 | 63.5 | 17.6389
High | 1350 | 328 | 64.3 | 0.20833 | 0.75 | [10 empty] | 0 | 64.3 | 17.8611
High | 1351 | 329 | 65 | 0.15278 | 0.55 | [10 empty] | 0 | 65 | 18.0556
High | 1352 | 330 | 65.4 | 0.097222 | 0.35 | [10 empty] | 0 | 65.4 | 18.1667
High | 1353 | 331 | 65.7 | 0.069444 | 0.25 | [10 empty] | 0 | 65.7 | 18.25
High | 1354 | 332 | 65.9 | 0.027778 | 0.1 | [10 empty] | 0 | 65.9 | 18.3056
High | 1355 | 333 | 65.9 | 0 | 0 | [10 empty] | 0 | 65.9 | 18.3056
High | 1356 | 334 | 65.9 | -0.013889 | -0.05 | [10 empty] | 0 | 65.9 | 18.3056
High | 1357 | 335 | 65.8 | -0.013889 | -0.05 | [10 empty] | 0 | 65.8 | 18.2778
High | 1358 | 336 | 65.8 | 0 | 0 | [10 empty] | 0 | 65.8 | 18.2778
High | 1359 | 337 | 65.8 | 0 | 0 | [10 empty] | 0 | 65.8 | 18.2778
High | 1360 | 338 | 65.8 | 0 | 0 | [10 empty] | 0 | 65.8 | 18.2778
High | 1361 | 339 | 65.8 | 0.013889 | 0.05 | [10 empty] | 0 | 65.8 | 18.2778
High | 1362 | 340 | 65.9 | 0.027778 | 0.1 | [10 empty] | 0 | 65.9 | 18.3056
High | 1363 | 341 | 66 | 0.013889 | 0.05 | [10 empty] | 0 | 66 | 18.3333
High | 1364 | 342 | 66 | 0 | 0 | [10 empty] | 0 | 66 | 18.3333
High | 1365 | 343 | 66 | 0 | 0 | [10 empty] | 0 | 66 | 18.3333
High | 1366 | 344 | 66 | 0.013889 | 0.05 | [10 empty] | 0 | 66 | 18.3333
High | 1367 | 345 | 66.1 | 0.027778 | 0.1 | [10 empty] | 0 | 66.1 | 18.3611
High | 1368 | 346 | 66.2 | 0.027778 | 0.1 | [10 empty] | 0 | 66.2 | 18.3889
High | 1369 | 347 | 66.3 | 0.041667 | 0.15 | [10 empty] | 0 | 66.3 | 18.4167
High | 1370 | 348 | 66.5 | 0.055556 | 0.2 | [10 empty] | 0 | 66.5 | 18.4722
High | 1371 | 349 | 66.7 | 0.055556 | 0.2 | [10 empty] | 0 | 66.7 | 18.5278
High | 1372 | 350 | 66.9 | 0.041667 | 0.15 | [10 empty] | 0 | 66.9 | 18.5833
High | 1373 | 351 | 67 | 0.027778 | 0.1 | [10 empty] | 0 | 67 | 18.6111
High | 1374 | 352 | 67.1 | 0.013889 | 0.05 | [10 empty] | 0 | 67.1 | 18.6389
High | 1375 | 353 | 67.1 | -0.013889 | -0.05 | [10 empty] | 0 | 67.1 | 18.6389
High | 1376 | 354 | 67 | -0.027778 | -0.1 | [10 empty] | 0 | 67 | 18.6111
High | 1377 | 355 | 66.9 | -0.027778 | -0.1 | [10 empty] | 0 | 66.9 | 18.5833
High | 1378 | 356 | 66.8 | -0.027778 | -0.1 | [10 empty] | 0 | 66.8 | 18.5556
High | 1379 | 357 | 66.7 | -0.013889 | -0.05 | [10 empty] | 0 | 66.7 | 18.5278
High | 1380 | 358 | 66.7 | 0.013889 | 0.05 | [10 empty] | 0 | 66.7 | 18.5278
High | 1381 | 359 | 66.8 | 0.041667 | 0.15 | [10 empty] | 0 | 66.8 | 18.5556
High | 1382 | 360 | 67 | 0.083333 | 0.3 | [10 empty] | 0 | 67 | 18.6111
High | 1383 | 361 | 67.4 | 0.125 | 0.45 | [10 empty] | 0 | 67.4 | 18.7222
High | 1384 | 362 | 67.9 | 0.16667 | 0.6 | [10 empty] | 0 | 67.9 | 18.8611
High | 1385 | 363 | 68.6 | 0.16667 | 0.6 | [10 empty] | 0 | 68.6 | 19.0556
High | 1386 | 364 | 69.1 | 0.125 | 0.45 | [10 empty] | 0 | 69.1 | 19.1944
High | 1387 | 365 | 69.5 | 0.097222 | 0.35 | [10 empty] | 0 | 69.5 | 19.3056
High | 1388 | 366 | 69.8 | 0.055556 | 0.2 | [10 empty] | 0 | 69.8 | 19.3889
High | 1389 | 367 | 69.9 | -0.041667 | -0.15 | [10 empty] | 0 | 69.9 | 19.4167
High | 1390 | 368 | 69.5 | -0.13889 | -0.5 | [10 empty] | 0 | 69.5 | 19.3056
High | 1391 | 369 | 68.9 | -0.19444 | -0.7 | [10 empty] | 0 | 68.9 | 19.1389
High | 1392 | 370 | 68.1 | -0.20833 | -0.75 | [10 empty] | 0 | 68.1 | 18.9167
High | 1393 | 371 | 67.4 | -0.19444 | -0.7 | [10 empty] | 0 | 67.4 | 18.7222
High | 1394 | 372 | 66.7 | -0.15278 | -0.55 | [10 empty] | 0 | 66.7 | 18.5278
High | 1395 | 373 | 66.3 | -0.069444 | -0.25 | [10 empty] | 0 | 66.3 | 18.4167
High | 1396 | 374 | 66.2 | 0 | 0 | [10 empty] | 0 | 66.2 | 18.3889
High | 1397 | 375 | 66.3 | 0.041667 | 0.15 | [10 empty] | 0 | 66.3 | 18.4167
High | 1398 | 376 | 66.5 | 0.055556 | 0.2 | [10 empty] | 0 | 66.5 | 18.4722
High | 1399 | 377 | 66.7 | 0.055556 | 0.2 | [10 empty] | 0 | 66.7 | 18.5278
High | 1400 | 378 | 66.9 | 0.041667 | 0.15 | [10 empty] | 0 | 66.9 | 18.5833
High | 1401 | 379 | 67 | 0.027778 | 0.1 | [10 empty] | 0 | 67 | 18.6111
High | 1402 | 380 | 67.1 | 0.013889 | 0.05 | [10 empty] | 0 | 67.1 | 18.6389
High | 1403 | 381 | 67.1 | -0.013889 | -0.05 | [10 empty] | 0 | 67.1 | 18.6389
High | 1404 | 382 | 67 | -0.027778 | -0.1 | [10 empty] | 0 | 67 | 18.6111
High | 1405 | 383 | 66.9 | -0.027778 | -0.1 | [10 empty] | 0 | 66.9 | 18.5833
High | 1406 | 384 | 66.8 | -0.027778 | -0.1 | [10 empty] | 0 | 66.8 | 18.5556
High | 1407 | 385 | 66.7 | -0.013889 | -0.05 | [10 empty] | 0 | 66.7 | 18.5278
High | 1408 | 386 | 66.7 | 0.013889 | 0.05 | [10 empty] | 0 | 66.7 | 18.5278
High | 1409 | 387 | 66.8 | 0.041667 | 0.15 | [10 empty] | 0 | 66.8 | 18.5556
High | 1410 | 388 | 67 | 0.069444 | 0.25 | [10 empty] | 0 | 67 | 18.6111
High | 1411 | 389 | 67.3 | 0.097222 | 0.35 | [10 empty] | 0 | 67.3 | 18.6944
High | 1412 | 390 | 67.7 | 0.11111 | 0.4 | [10 empty] | 0 | 67.7 | 18.8056
High | 1413 | 391 | 68.1 | 0.125 | 0.45 | [10 empty] | 0 | 68.1 | 18.9167
High | 1414 | 392 | 68.6 | 0.125 | 0.45 | [10 empty] | 0 | 68.6 | 19.0556
High | 1415 | 393 | 69 | 0.097222 | 0.35 | [10 empty] | 0 | 69 | 19.1667
High | 1416 | 394 | 69.3 | 0.041667 | 0.15 | [10 empty] | 0 | 69.3 | 19.25
High | 1417 | 395 | 69.3 | -0.013889 | -0.05 | [10 empty] | 0 | 69.3 | 19.25
High | 1418 | 396 | 69.2 | -0.069444 | -0.25 | [10 empty] | 0 | 69.2 | 19.2222
High | 1419 | 397 | 68.8 | -0.13889 | -0.5 | [10 empty] | 0 | 68.8 | 19.1111
High | 1420 | 398 | 68.2 | -0.16667 | -0.6 | [10 empty] | 0 | 68.2 | 18.9444
High | 1421 | 399 | 67.6 | -0.11111 | -0.4 | [10 empty] | 0 | 67.6 | 18.7778
High | 1422 | 400 | 67.4 | -0.055556 | -0.2 | [10 empty] | 0 | 67.4 | 18.7222
High | 1423 | 401 | 67.2 | -0.069444 | -0.25 | [10 empty] | 0 | 67.2 | 18.6667
High | 1424 | 402 | 66.9 | -0.125 | -0.45 | [10 empty] | 0 | 66.9 | 18.5833
High | 1425 | 403 | 66.3 | -0.20833 | -0.75 | [10 empty] | 0 | 66.3 | 18.4167
High | 1426 | 404 | 65.4 | -0.31944 | -1.15 | [10 empty] | 0 | 65.4 | 18.1667
High | 1427 | 405 | 64 | -0.41667 | -1.5 | [10 empty] | 0 | 64 | 17.7778
High | 1428 | 406 | 62.4 | -0.47222 | -1.7 | [10 empty] | 0 | 62.4 | 17.3333
High | 1429 | 407 | 60.6 | -0.52778 | -1.9 | [10 empty] | 0 | 60.6 | 16.8333
High | 1430 | 408 | 58.6 | -0.54167 | -1.95 | [10 empty] | 0 | 58.6 | 16.2778
High | 1431 | 409 | 56.7 | -0.52778 | -1.9 | [10 empty] | 0 | 56.7 | 15.75
High | 1432 | 410 | 54.8 | -0.51389 | -1.85 | [10 empty] | 0 | 54.8 | 15.2222
High | 1433 | 411 | 53 | -0.48611 | -1.75 | [10 empty] | 0 | 53 | 14.7222
High | 1434 | 412 | 51.3 | -0.47222 | -1.7 | [10 empty] | 0 | 51.3 | 14.25
High | 1435 | 413 | 49.6 | -0.48611 | -1.75 | [10 empty] | 0 | 49.6 | 13.7778
High | 1436 | 414 | 47.8 | -0.56944 | -2.05 | [10 empty] | 0 | 47.8 | 13.2778
High | 1437 | 415 | 45.5 | -0.69444 | -2.5 | [10 empty] | 0 | 45.5 | 12.6389
High | 1438 | 416 | 42.8 | -0.79167 | -2.85 | [10 empty] | 0 | 42.8 | 11.8889
High | 1439 | 417 | 39.8 | -0.875 | -3.15 | [10 empty] | 0 | 39.8 | 11.0556
High | 1440 | 418 | 36.5 | -0.94444 | -3.4 | [10 empty] | 0 | 36.5 | 10.1389
High | 1441 | 419 | 33 | -0.97222 | -3.5 | [10 empty] | 0 | 33 | 9.1667
High | 1442 | 420 | 29.5 | -1 | -3.6 | [10 empty] | 0 | 29.5 | 8.1944
High | 1443 | 421 | 25.8 | -1.0278 | -3.7 | [10 empty] | 0 | 25.8 | 7.1667
High | 1444 | 422 | 22.1 | -1 | -3.6 | [10 empty] | 0 | 22.1 | 6.1389
High | 1445 | 423 | 18.6 | -0.94444 | -3.4 | [10 empty] | 0 | 18.6 | 5.1667
High | 1446 | 424 | 15.3 | -0.86111 | -3.1 | [10 empty] | 0 | 15.3 | 4.25
High | 1447 | 425 | 12.4 | -0.79167 | -2.85 | [10 empty] | 0 | 12.4 | 3.4444
High | 1448 | 426 | 9.6 | -0.80556 | -2.9 | [10 empty] | 0 | 9.6 | 2.6667
High | 1449 | 427 | 6.6 | -0.80556 | -2.9 | [10 empty] | 0 | 6.6 | 1.8333
High | 1450 | 428 | 3.8 | -0.69444 | -2.5 | [10 empty] | 0 | 3.8 | 1.0556
High | 1451 | 429 | 1.6 | -0.52778 | -1.9 | [10 empty] | 0 | 1.6 | 0.44444
High | 1452 | 430 | 0 | -0.22222 | -0.8 | [10 empty] | 1 |  | 0
High | 1453 | 431 | 0 | 0 | 0 | [10 empty] | 1 |  | 0
High | 1454 | 432 | 0 | 0 | 0 | [10 empty] | 1 |  | 0
High | 1455 | 433 | 0 | 0 | 0 | [10 empty] | 1 |  | 0
High | 1456 | 434 | 0 | 0 | 0 | [10 empty] | 1 |  | 0
High | 1457 | 435 | 0 | 0 | 0 | [10 empty] | 1 |  | 0
High | 1458 | 436 | 0 | 0 | 0 | [10 empty] | 1 |  | 0
High | 1459 | 437 | 0 | 0 | 0 | [10 empty] | 1 |  | 0
High | 1460 | 438 | 0 | 0 | 0 | [10 empty] | 1 |  | 0
High | 1461 | 439 | 0 | 0 | 0 | [10 empty] | 1 |  | 0
High | 1462 | 440 | 0 | 0 | 0 | [10 empty] | 1 |  | 0
High | 1463 | 441 | 0 | 0 | 0 | [10 empty] | 1 |  | 0
High | 1464 | 442 | 0 | 0 | 0 | [10 empty] | 1 |  | 0
High | 1465 | 443 | 0 | 0 | 0 | [10 empty] | 1 |  | 0
High | 1466 | 444 | 0 | 0 | 0 | [10 empty] | 1 |  | 0
High | 1467 | 445 | 0 | 0 | 0 | [10 empty] | 1 |  | 0
High | 1468 | 446 | 0 | 0 | 0 | [10 empty] | 1 |  | 0
High | 1469 | 447 | 0 | 0 | 0 | [10 empty] | 1 |  | 0
High | 1470 | 448 | 0 | 0 | 0 | [10 empty] | 1 |  | 0
High | 1471 | 449 | 0 | 0 | 0 | [10 empty] | 1 |  | 0
High | 1472 | 450 | 0 | 0 | 0 | [10 empty] | 1 |  | 0
High | 1473 | 451 | 0 | 0 | 0 | [10 empty] | 1 |  | 0
High | 1474 | 452 | 0 | 0 | 0 | [10 empty] | 1 |  | 0
High | 1475 | 453 | 0 | 0 | 0 | [10 empty] | 1 |  | 0
High | 1476 | 454 | 0 | 0 | 0 | [10 empty] | 1 |  | 0
High | 1477 | 455 | 0 | 0 | 0 | [10 empty] | 1 |  | 0
[16 empty] | 1 |  | 0
[16 empty] | 1 |  | 0
[16 empty] | 1 |  | 0
[16 empty] | 1 |  | 0
[16 empty] | 1 |  | 0
[16 empty] | 1 |  | 0
[16 empty] | 1 |  | 0
[16 empty] | 1 |  | 0
[16 empty] | 1 |  | 0
[16 empty] | 1 |  | 0
[16 empty] | 1 |  | 0
[16 empty] | 1 |  | 0
[16 empty] | 1 |  | 0
[16 empty] | 1 |  | 0
[16 empty] | 1 |  | 0
[16 empty] | 1 |  | 0
[16 empty] | 1 |  | 0
[16 empty] | 1 |  | 0
[16 empty] | 1 |  | 0
[16 empty] | 1 |  | 0
[16 empty] | 1 |  | 0
[16 empty] | 1 |  | 0
[16 empty] | 1 |  | 0
[16 empty] | 1 |  | 0
[16 empty] | 1 |  | 0
[16 empty] | 1 |  | 0
[16 empty] | 1 |  | 0
[16 empty] | 1 |  | 0
[16 empty] | 1 |  | 0
[16 empty] | 1 |  | 0
[16 empty] | 1 |  | 0
[16 empty] | 1 |  | 0
[16 empty] | 1 |  | 0
[16 empty] | 1 |  | 0
[16 empty] | 1 |  | 0
[16 empty] | 1 |  | 0
[16 empty] | 1 |  | 0
[16 empty] | 1 |  | 0
[16 empty] | 1 |  | 0
[16 empty] | 1 |  | 0
[16 empty] | 1 |  | 0
[16 empty] | 1 |  | 0
[16 empty] | 1 |  | 0
[16 empty] | 1 |  | 0
[16 empty] | 1 |  | 0
[16 empty] | 1 |  | 0
[16 empty] | 1 |  | 0
[16 empty] | 1 |  | 0
[16 empty] | 1 |  | 0
[16 empty] | 1 |  | 0
[16 empty] | 1 |  | 0
[16 empty] | 1 |  | 0
[16 empty] | 1 |  | 0
[16 empty] | 1 |  | 0
[16 empty] | 1 |  | 0
[16 empty] | 1 |  | 0
[16 empty] | 1 |  | 0
[16 empty] | 1 |  | 0
[16 empty] | 1 |  | 0
[16 empty] | 1 |  | 0
[16 empty] | 1 |  | 0
[16 empty] | 1 |  | 0
[16 empty] | 1 |  | 0
[16 empty] | 1 |  | 0
[16 empty] | 1 |  | 0
[16 empty] | 1 |  | 0
[16 empty] | 1 |  | 0
[16 empty] | 1 |  | 0
[16 empty] | 1 |  | 0
[16 empty] | 1 |  | 0
[16 empty] | 1 |  | 0
[16 empty] | 1 |  | 0
[16 empty] | 1 |  | 0
[16 empty] | 1 |  | 0
[16 empty] | 1 |  | 0
[16 empty] | 1 |  | 0
[16 empty] | 1 |  | 0
[16 empty] | 1 |  | 0
[16 empty] | 1 |  | 0
[16 empty] | 1 |  | 0
[16 empty] | 1 |  | 0
[16 empty] | 1 |  | 0
[16 empty] | 1 |  | 0
[16 empty] | 1 |  | 0
[16 empty] | 1 |  | 0
[16 empty] | 1 |  | 0
[16 empty] | 1 |  | 0
[16 empty] | 1 |  | 0
[16 empty] | 1 |  | 0
[16 empty] | 1 |  | 0
[16 empty] | 1 |  | 0
[16 empty] | 1 |  | 0
[16 empty] | 1 |  | 0
[16 empty] | 1 |  | 0
[16 empty] | 1 |  | 0
[16 empty] | 1 |  | 0
[16 empty] | 1 |  | 0
[16 empty] | 1 |  | 0
[16 empty] | 1 |  | 0
[16 empty] | 1 |  | 0
[16 empty] | 1 |  | 0
[16 empty] | 1 |  | 0
[16 empty] | 1 |  | 0
[16 empty] | 1 |  | 0
[16 empty] | 1 |  | 0
[16 empty] | 1 |  | 0
[16 empty] | 1 |  | 0
[16 empty] | 1 |  | 0
[16 empty] | 1 |  | 0
[16 empty] | 1 |  | 0
[16 empty] | 1 |  | 0
[16 empty] | 1 |  | 0
[16 empty] | 1 |  | 0
[16 empty] | 1 |  | 0
[16 empty] | 1 |  | 0
[16 empty] | 1 |  | 0
[16 empty] | 1 |  | 0
[16 empty] | 1 |  | 0
[16 empty] | 1 |  | 0
[16 empty] | 1 |  | 0
[16 empty] | 1 |  | 0
[16 empty] | 1 |  | 0
[16 empty] | 1 |  | 0
[16 empty] | 1 |  | 0
[16 empty] | 1 |  | 0
[16 empty] | 1 |  | 0
[16 empty] | 1 |  | 0
[16 empty] | 1 |  | 0
[16 empty] | 1 |  | 0
[16 empty] | 1 |  | 0
[16 empty] | 1 |  | 0
[16 empty] | 1 |  | 0
[16 empty] | 1 |  | 0
[16 empty] | 1 |  | 0
[16 empty] | 1 |  | 0
[16 empty] | 1 |  | 0
[16 empty] | 1 |  | 0
[16 empty] | 1 |  | 0
[16 empty] | 1 |  | 0
[16 empty] | 1 |  | 0
[16 empty] | 1 |  | 0
[16 empty] | 1 |  | 0
[16 empty] | 1 |  | 0
[16 empty] | 1 |  | 0
[16 empty] | 1 |  | 0
[16 empty] | 1 |  | 0
[16 empty] | 1 |  | 0
[16 empty] | 1 |  | 0
[16 empty] | 1 |  | 0
[16 empty] | 1 |  | 0
[16 empty] | 1 |  | 0
[16 empty] | 1 |  | 0
[16 empty] | 1 |  | 0
[16 empty] | 1 |  | 0
[16 empty] | 1 |  | 0
[16 empty] | 1 |  | 0
[16 empty] | 1 |  | 0
[16 empty] | 1 |  | 0
[16 empty] | 1 |  | 0
[16 empty] | 1 |  | 0
[16 empty] | 1 |  | 0
[16 empty] | 1 |  | 0
[16 empty] | 1 |  | 0
[16 empty] | 1 |  | 0
[16 empty] | 1 |  | 0
[16 empty] | 1 |  | 0
[16 empty] | 1 |  | 0
[16 empty] | 1 |  | 0
[16 empty] | 1 |  | 0
[16 empty] | 1 |  | 0
[16 empty] | 1 |  | 0
[16 empty] | 1 |  | 0
[16 empty] | 1 |  | 0
[16 empty] | 1 |  | 0
[16 empty] | 1 |  | 0
[16 empty] | 1 |  | 0
[16 empty] | 1 |  | 0
[16 empty] | 1 |  | 0
[16 empty] | 1 |  | 0
[16 empty] | 1 |  | 0
[16 empty] | 1 |  | 0
[16 empty] | 1 |  | 0
[16 empty] | 1 |  | 0
[16 empty] | 1 |  | 0
[16 empty] | 1 |  | 0
[16 empty] | 1 |  | 0
[16 empty] | 1 |  | 0
[16 empty] | 1 |  | 0
[16 empty] | 1 |  | 0
[16 empty] | 1 |  | 0
[16 empty] | 1 |  | 0
[16 empty] | 1 |  | 0
[16 empty] | 1 |  | 0
[16 empty] | 1 |  | 0
[16 empty] | 1 |  | 0
[16 empty] | 1 |  | 0
[16 empty] | 1 |  | 0
[16 empty] | 1 |  | 0
[16 empty] | 1 |  | 0
[16 empty] | 1 |  | 0
[16 empty] | 1 |  | 0
[16 empty] | 1 |  | 0
[16 empty] | 1 |  | 0
[16 empty] | 1 |  | 0
[16 empty] | 1 |  | 0
[16 empty] | 1 |  | 0
[16 empty] | 1 |  | 0
[16 empty] | 1 |  | 0
[16 empty] | 1 |  | 0
[16 empty] | 1 |  | 0
[16 empty] | 1 |  | 0
[16 empty] | 1 |  | 0
[16 empty] | 1 |  | 0
[16 empty] | 1 |  | 0
[16 empty] | 1 |  | 0
[16 empty] | 1 |  | 0
[16 empty] | 1 |  | 0
[16 empty] | 1 |  | 0
[16 empty] | 1 |  | 0
[16 empty] | 1 |  | 0
[16 empty] | 1 |  | 0
[16 empty] | 1 |  | 0
[16 empty] | 1 |  | 0
[16 empty] | 1 |  | 0
[16 empty] | 1 |  | 0
[16 empty] | 1 |  | 0
[16 empty] | 1 |  | 0
[16 empty] | 1 |  | 0
[16 empty] | 1 |  | 0
[16 empty] | 1 |  | 0
[16 empty] | 1 |  | 0
[16 empty] | 1 |  | 0
[16 empty] | 1 |  | 0
[16 empty] | 1 |  | 0
[16 empty] | 1 |  | 0
[16 empty] | 1 |  | 0
[16 empty] | 1 |  | 0
[16 empty] | 1 |  | 0
[16 empty] | 1 |  | 0
[16 empty] | 1 |  | 0
[16 empty] | 1 |  | 0
[16 empty] | 1 |  | 0
[16 empty] | 1 |  | 0
[16 empty] | 1 |  | 0
[16 empty] | 1 |  | 0
[16 empty] | 1 |  | 0
[16 empty] | 1 |  | 0
[16 empty] | 1 |  | 0
[16 empty] | 1 |  | 0
[16 empty] | 1 |  | 0
[16 empty] | 1 |  | 0
[16 empty] | 1 |  | 0
[16 empty] | 1 |  | 0
[16 empty] | 1 |  | 0
[16 empty] | 1 |  | 0
[16 empty] | 1 |  | 0
[16 empty] | 1 |  | 0
[16 empty] | 1 |  | 0
[16 empty] | 1 |  | 0
[16 empty] | 1 |  | 0
[16 empty] | 1 |  | 0
[16 empty] | 1 |  | 0
[16 empty] | 1 |  | 0
[16 empty] | 1 |  | 0
[16 empty] | 1 |  | 0
[16 empty] | 1 |  | 0
[16 empty] | 1 |  | 0
[16 empty] | 1 |  | 0
[16 empty] | 1 |  | 0
[16 empty] | 1 |  | 0
[16 empty] | 1 |  | 0
[16 empty] | 1 |  | 0
[16 empty] | 1 |  | 0
[16 empty] | 1 |  | 0
[16 empty] | 1 |  | 0
[16 empty] | 1 |  | 0
[16 empty] | 1 |  | 0
[16 empty] | 1 |  | 0
[16 empty] | 1 |  | 0
[16 empty] | 1 |  | 0
[16 empty] | 1 |  | 0
[16 empty] | 1 |  | 0
[16 empty] | 1 |  | 0
[16 empty] | 1 |  | 0
[16 empty] | 1 |  | 0
[16 empty] | 1 |  | 0
[16 empty] | 1 |  | 0
[16 empty] | 1 |  | 0
[16 empty] | 1 |  | 0
[16 empty] | 1 |  | 0
[16 empty] | 1 |  | 0
[16 empty] | 1 |  | 0
[16 empty] | 1 |  | 0
[16 empty] | 1 |  | 0
[16 empty] | 1 |  | 0
[16 empty] | 1 |  | 0
[16 empty] | 1 |  | 0
[16 empty] | 1 |  | 0
[16 empty] | 1 |  | 0
[16 empty] | 1 |  | 0
[16 empty] | 1 |  | 0
[16 empty] | 1 |  | 0
[16 empty] | 1 |  | 0
[16 empty] | 1 |  | 0
[16 empty] | 1 |  | 0
[16 empty] | 1 |  | 0
[16 empty] | 1 |  | 0
[16 empty] | 1 |  | 0
[16 empty] | 1 |  | 0
[16 empty] | 1 |  | 0
[16 empty] | 1 |  | 0
[16 empty] | 1 |  | 0
[16 empty] | 1 |  | 0
[16 empty] | 1 |  | 0
[16 empty] | 1 |  | 0
[16 empty] | 1 |  | 0
[16 empty] | 1 |  | 0
[16 empty] | 1 |  | 0
[16 empty] | 1 |  | 0
[16 empty] | 1 |  | 0
[16 empty] | 1 |  | 0
[16 empty] | 1 |  | 0
[16 empty] | 1 |  | 0

## WLTC_class_1 (hidden)
Class 1 vehicles: | ratio of rated power in W / kerb mass in kg <= 22
Phase | Total elapsed time | Phase elapsed time | WLTC class 1, version 1.4, vehicle speed | WLTC class 1, version 1.4, acceleration | WLTC class 1, version 1.4, acceleration |  | duration | stop duration | distance | p_stop | v_max | v_ave without stops | v_ave with stops | a_min | a_max
| s | s | km/h | m/s² | km/h/s |  | s | s | m |  | km/h | km/h | km/h | m/s² | m/s²
Low | 0 | 0 | 0 | 0 | 0 | low | 589 | 155 | 3323.7778 | 26.32% | 49.1 | 27.5705 | 20.3151 | -1 | 0.76389 | 1 |  | 0
Low | 1 | 1 | 0 | 0 | 0 | medium | 433 | 48 | 4767.1389 | 11.09% | 64.4 | 44.5758 | 39.6344 | -0.56944 | 0.625 | 1 |  | 0
Low | 2 | 2 | 0 | 0 | 0 |  | 1022 | 203 | 8090.9167 | [6 empty] | 1 |  | 0
Low | 3 | 3 | 0 | 0 | 0 | [10 empty] | 1 |  | 0
Low | 4 | 4 | 0 | 0 | 0 | [10 empty] | 1 |  | 0
Low | 5 | 5 | 0 | 0 | 0 | [10 empty] | 1 |  | 0
Low | 6 | 6 | 0 | 0 | 0 | [10 empty] | 1 |  | 0
Low | 7 | 7 | 0 | 0 | 0 | [10 empty] | 1 |  | 0
Low | 8 | 8 | 0 | 0 | 0 | [10 empty] | 1 |  | 0
Low | 9 | 9 | 0 | 0 | 0 | [10 empty] | 1 |  | 0
Low | 10 | 10 | 0 | 0 | 0 | [10 empty] | 1 |  | 0
Low | 11 | 11 | 0 | 0.027778 | 0.1 | [10 empty] | 1 |  | 0
Low | 12 | 12 | 0.2 | 0.43056 | 1.55 | [10 empty] | 1 |  | 0.055556
Low | 13 | 13 | 3.1 | 0.76389 | 2.75 | [10 empty] | 0 | 3.1 | 0.86111
Low | 14 | 14 | 5.7 | 0.68056 | 2.45 | [10 empty] | 0 | 5.7 | 1.5833
Low | 15 | 15 | 8 | 0.61111 | 2.2 | [10 empty] | 0 | 8 | 2.2222
Low | 16 | 16 | 10.1 | 0.55556 | 2 | [10 empty] | 0 | 10.1 | 2.8056
Low | 17 | 17 | 12 | 0.51389 | 1.85 | [10 empty] | 0 | 12 | 3.3333
Low | 18 | 18 | 13.8 | 0.47222 | 1.7 | [10 empty] | 0 | 13.8 | 3.8333
Low | 19 | 19 | 15.4 | 0.40278 | 1.45 | [10 empty] | 0 | 15.4 | 4.2778
Low | 20 | 20 | 16.7 | 0.31944 | 1.15 | [10 empty] | 0 | 16.7 | 4.6389
Low | 21 | 21 | 17.7 | 0.22222 | 0.8 | [10 empty] | 0 | 17.7 | 4.9167
Low | 22 | 22 | 18.3 | 0.15278 | 0.55 | [10 empty] | 0 | 18.3 | 5.0833
Low | 23 | 23 | 18.8 | 0.083333 | 0.3 | [10 empty] | 0 | 18.8 | 5.2222
Low | 24 | 24 | 18.9 | -0.055556 | -0.2 | [10 empty] | 0 | 18.9 | 5.25
Low | 25 | 25 | 18.4 | -0.27778 | -1 | [10 empty] | 0 | 18.4 | 5.1111
Low | 26 | 26 | 16.9 | -0.56944 | -2.05 | [10 empty] | 0 | 16.9 | 4.6944
Low | 27 | 27 | 14.3 | -0.84722 | -3.05 | [10 empty] | 0 | 14.3 | 3.9722
Low | 28 | 28 | 10.8 | -1 | -3.6 | [10 empty] | 0 | 10.8 | 3
Low | 29 | 29 | 7.1 | -0.94444 | -3.4 | [10 empty] | 0 | 7.1 | 1.9722
Low | 30 | 30 | 4 | -0.98611 | -3.55 | [10 empty] | 0 | 4 | 1.1111
Low | 31 | 31 | 0 | -0.55556 | -2 | [10 empty] | 1 |  | 0
Low | 32 | 32 | 0 | 0 | 0 | [10 empty] | 1 |  | 0
Low | 33 | 33 | 0 | 0 | 0 | [10 empty] | 1 |  | 0
Low | 34 | 34 | 0 | 0.20833 | 0.75 | [10 empty] | 1 |  | 0
Low | 35 | 35 | 1.5 | 0.55556 | 2 | [10 empty] | 0 | 1.5 | 0.41667
Low | 36 | 36 | 4 | 0.59722 | 2.15 | [10 empty] | 0 | 4 | 1.1111
Low | 37 | 37 | 5.8 | 0.48611 | 1.75 | [10 empty] | 0 | 5.8 | 1.6111
Low | 38 | 38 | 7.5 | 0.47222 | 1.7 | [10 empty] | 0 | 7.5 | 2.0833
Low | 39 | 39 | 9.2 | 0.47222 | 1.7 | [10 empty] | 0 | 9.2 | 2.5556
Low | 40 | 40 | 10.9 | 0.44444 | 1.6 | [10 empty] | 0 | 10.9 | 3.0278
Low | 41 | 41 | 12.4 | 0.41667 | 1.5 | [10 empty] | 0 | 12.4 | 3.4444
Low | 42 | 42 | 13.9 | 0.41667 | 1.5 | [10 empty] | 0 | 13.9 | 3.8611
Low | 43 | 43 | 15.4 | 0.375 | 1.35 | [10 empty] | 0 | 15.4 | 4.2778
Low | 44 | 44 | 16.6 | 0.29167 | 1.05 | [10 empty] | 0 | 16.6 | 4.6111
Low | 45 | 45 | 17.5 | 0.23611 | 0.85 | [10 empty] | 0 | 17.5 | 4.8611
Low | 46 | 46 | 18.3 | 0.19444 | 0.7 | [10 empty] | 0 | 18.3 | 5.0833
Low | 47 | 47 | 18.9 | 0.16667 | 0.6 | [10 empty] | 0 | 18.9 | 5.25
Low | 48 | 48 | 19.5 | 0.16667 | 0.6 | [10 empty] | 0 | 19.5 | 5.4167
Low | 49 | 49 | 20.1 | 0.18056 | 0.65 | [10 empty] | 0 | 20.1 | 5.5833
Low | 50 | 50 | 20.8 | 0.20833 | 0.75 | [10 empty] | 0 | 20.8 | 5.7778
Low | 51 | 51 | 21.6 | 0.23611 | 0.85 | [10 empty] | 0 | 21.6 | 6
Low | 52 | 52 | 22.5 | 0.22222 | 0.8 | [10 empty] | 0 | 22.5 | 6.25
Low | 53 | 53 | 23.2 | 0.19444 | 0.7 | [10 empty] | 0 | 23.2 | 6.4444
Low | 54 | 54 | 23.9 | 0.18056 | 0.65 | [10 empty] | 0 | 23.9 | 6.6389
Low | 55 | 55 | 24.5 | 0.16667 | 0.6 | [10 empty] | 0 | 24.5 | 6.8056
Low | 56 | 56 | 25.1 | 0.125 | 0.45 | [10 empty] | 0 | 25.1 | 6.9722
Low | 57 | 57 | 25.4 | 0.013889 | 0.05 | [10 empty] | 0 | 25.4 | 7.0556
Low | 58 | 58 | 25.2 | -0.16667 | -0.6 | [10 empty] | 0 | 25.2 | 7
Low | 59 | 59 | 24.2 | -0.40278 | -1.45 | [10 empty] | 0 | 24.2 | 6.7222
Low | 60 | 60 | 22.3 | -0.59722 | -2.15 | [10 empty] | 0 | 22.3 | 6.1944
Low | 61 | 61 | 19.9 | -0.69444 | -2.5 | [10 empty] | 0 | 19.9 | 5.5278
Low | 62 | 62 | 17.3 | -0.72222 | -2.6 | [10 empty] | 0 | 17.3 | 4.8056
Low | 63 | 63 | 14.7 | -0.72222 | -2.6 | [10 empty] | 0 | 14.7 | 4.0833
Low | 64 | 64 | 12.1 | -0.72222 | -2.6 | [10 empty] | 0 | 12.1 | 3.3611
Low | 65 | 65 | 9.5 | -0.76389 | -2.75 | [10 empty] | 0 | 9.5 | 2.6389
Low | 66 | 66 | 6.6 | -0.75 | -2.7 | [10 empty] | 0 | 6.6 | 1.8333
Low | 67 | 67 | 4.1 | -0.91667 | -3.3 | [10 empty] | 0 | 4.1 | 1.1389
Low | 68 | 68 | 0 | -0.56944 | -2.05 | [10 empty] | 1 |  | 0
Low | 69 | 69 | 0 | 0 | 0 | [10 empty] | 1 |  | 0
Low | 70 | 70 | 0 | 0 | 0 | [10 empty] | 1 |  | 0
Low | 71 | 71 | 0 | 0 | 0 | [10 empty] | 1 |  | 0
Low | 72 | 72 | 0 | 0 | 0 | [10 empty] | 1 |  | 0
Low | 73 | 73 | 0 | 0 | 0 | [10 empty] | 1 |  | 0
Low | 74 | 74 | 0 | 0 | 0 | [10 empty] | 1 |  | 0
Low | 75 | 75 | 0 | 0 | 0 | [10 empty] | 1 |  | 0
Low | 76 | 76 | 0 | 0 | 0 | [10 empty] | 1 |  | 0
Low | 77 | 77 | 0 | 0 | 0 | [10 empty] | 1 |  | 0
Low | 78 | 78 | 0 | 0 | 0 | [10 empty] | 1 |  | 0
Low | 79 | 79 | 0 | 0 | 0 | [10 empty] | 1 |  | 0
Low | 80 | 80 | 0 | 0 | 0 | [10 empty] | 1 |  | 0
Low | 81 | 81 | 0 | 0 | 0 | [10 empty] | 1 |  | 0
Low | 82 | 82 | 0 | 0 | 0 | [10 empty] | 1 |  | 0
Low | 83 | 83 | 0 | 0 | 0 | [10 empty] | 1 |  | 0
Low | 84 | 84 | 0 | 0 | 0 | [10 empty] | 1 |  | 0
Low | 85 | 85 | 0 | 0 | 0 | [10 empty] | 1 |  | 0
Low | 86 | 86 | 0 | 0 | 0 | [10 empty] | 1 |  | 0
Low | 87 | 87 | 0 | 0 | 0 | [10 empty] | 1 |  | 0
Low | 88 | 88 | 0 | 0 | 0 | [10 empty] | 1 |  | 0
Low | 89 | 89 | 0 | 0 | 0 | [10 empty] | 1 |  | 0
Low | 90 | 90 | 0 | 0 | 0 | [10 empty] | 1 |  | 0
Low | 91 | 91 | 0 | 0 | 0 | [10 empty] | 1 |  | 0
Low | 92 | 92 | 0 | 0 | 0 | [10 empty] | 1 |  | 0
Low | 93 | 93 | 0 | 0 | 0 | [10 empty] | 1 |  | 0
Low | 94 | 94 | 0 | 0 | 0 | [10 empty] | 1 |  | 0
Low | 95 | 95 | 0 | 0 | 0 | [10 empty] | 1 |  | 0
Low | 96 | 96 | 0 | 0 | 0 | [10 empty] | 1 |  | 0
Low | 97 | 97 | 0 | 0 | 0 | [10 empty] | 1 |  | 0
Low | 98 | 98 | 0 | 0 | 0 | [10 empty] | 1 |  | 0
Low | 99 | 99 | 0 | 0 | 0 | [10 empty] | 1 |  | 0
Low | 100 | 100 | 0 | 0 | 0 | [10 empty] | 1 |  | 0
Low | 101 | 101 | 0 | 0 | 0 | [10 empty] | 1 |  | 0
Low | 102 | 102 | 0 | 0 | 0 | [10 empty] | 1 |  | 0
Low | 103 | 103 | 0 | 0 | 0 | [10 empty] | 1 |  | 0
Low | 104 | 104 | 0 | 0 | 0 | [10 empty] | 1 |  | 0
Low | 105 | 105 | 0 | 0 | 0 | [10 empty] | 1 |  | 0
Low | 106 | 106 | 0 | 0 | 0 | [10 empty] | 1 |  | 0
Low | 107 | 107 | 0 | 0.097222 | 0.35 | [10 empty] | 1 |  | 0
Low | 108 | 108 | 0.7 | 0.15278 | 0.55 | [10 empty] | 1 |  | 0.19444
Low | 109 | 109 | 1.1 | 0.11111 | 0.4 | [10 empty] | 0 | 1.1 | 0.30556
Low | 110 | 110 | 1.5 | 0.19444 | 0.7 | [10 empty] | 0 | 1.5 | 0.41667
Low | 111 | 111 | 2.5 | 0.27778 | 1 | [10 empty] | 0 | 2.5 | 0.69444
Low | 112 | 112 | 3.5 | 0.30556 | 1.1 | [10 empty] | 0 | 3.5 | 0.97222
Low | 113 | 113 | 4.7 | 0.36111 | 1.3 | [10 empty] | 0 | 4.7 | 1.3056
Low | 114 | 114 | 6.1 | 0.43056 | 1.55 | [10 empty] | 0 | 6.1 | 1.6944
Low | 115 | 115 | 7.8 | 0.48611 | 1.75 | [10 empty] | 0 | 7.8 | 2.1667
Low | 116 | 116 | 9.6 | 0.5 | 1.8 | [10 empty] | 0 | 9.6 | 2.6667
Low | 117 | 117 | 11.4 | 0.48611 | 1.75 | [10 empty] | 0 | 11.4 | 3.1667
Low | 118 | 118 | 13.1 | 0.5 | 1.8 | [10 empty] | 0 | 13.1 | 3.6389
Low | 119 | 119 | 15 | 0.48611 | 1.75 | [10 empty] | 0 | 15 | 4.1667
Low | 120 | 120 | 16.6 | 0.47222 | 1.7 | [10 empty] | 0 | 16.6 | 4.6111
Low | 121 | 121 | 18.4 | 0.47222 | 1.7 | [10 empty] | 0 | 18.4 | 5.1111
Low | 122 | 122 | 20 | 0.47222 | 1.7 | [10 empty] | 0 | 20 | 5.5556
Low | 123 | 123 | 21.8 | 0.47222 | 1.7 | [10 empty] | 0 | 21.8 | 6.0556
Low | 124 | 124 | 23.4 | 0.45833 | 1.65 | [10 empty] | 0 | 23.4 | 6.5
Low | 125 | 125 | 25.1 | 0.47222 | 1.7 | [10 empty] | 0 | 25.1 | 6.9722
Low | 126 | 126 | 26.8 | 0.47222 | 1.7 | [10 empty] | 0 | 26.8 | 7.4444
Low | 127 | 127 | 28.5 | 0.44444 | 1.6 | [10 empty] | 0 | 28.5 | 7.9167
Low | 128 | 128 | 30 | 0.40278 | 1.45 | [10 empty] | 0 | 30 | 8.3333
Low | 129 | 129 | 31.4 | 0.34722 | 1.25 | [10 empty] | 0 | 31.4 | 8.7222
Low | 130 | 130 | 32.5 | 0.25 | 0.9 | [10 empty] | 0 | 32.5 | 9.0278
Low | 131 | 131 | 33.2 | 0.125 | 0.45 | [10 empty] | 0 | 33.2 | 9.2222
Low | 132 | 132 | 33.4 | -0.027778 | -0.1 | [10 empty] | 0 | 33.4 | 9.2778
Low | 133 | 133 | 33 | -0.13889 | -0.5 | [10 empty] | 0 | 33 | 9.1667
Low | 134 | 134 | 32.4 | -0.125 | -0.45 | [10 empty] | 0 | 32.4 | 9
Low | 135 | 135 | 32.1 | -0.069444 | -0.25 | [10 empty] | 0 | 32.1 | 8.9167
Low | 136 | 136 | 31.9 | -0.027778 | -0.1 | [10 empty] | 0 | 31.9 | 8.8611
Low | 137 | 137 | 31.9 | 0.041667 | 0.15 | [10 empty] | 0 | 31.9 | 8.8611
Low | 138 | 138 | 32.2 | 0.13889 | 0.5 | [10 empty] | 0 | 32.2 | 8.9444
Low | 139 | 139 | 32.9 | 0.20833 | 0.75 | [10 empty] | 0 | 32.9 | 9.1389
Low | 140 | 140 | 33.7 | 0.23611 | 0.85 | [10 empty] | 0 | 33.7 | 9.3611
Low | 141 | 141 | 34.6 | 0.26389 | 0.95 | [10 empty] | 0 | 34.6 | 9.6111
Low | 142 | 142 | 35.6 | 0.27778 | 1 | [10 empty] | 0 | 35.6 | 9.8889
Low | 143 | 143 | 36.6 | 0.26389 | 0.95 | [10 empty] | 0 | 36.6 | 10.1667
Low | 144 | 144 | 37.5 | 0.25 | 0.9 | [10 empty] | 0 | 37.5 | 10.4167
Low | 145 | 145 | 38.4 | 0.25 | 0.9 | [10 empty] | 0 | 38.4 | 10.6667
Low | 146 | 146 | 39.3 | 0.22222 | 0.8 | [10 empty] | 0 | 39.3 | 10.9167
Low | 147 | 147 | 40 | 0.18056 | 0.65 | [10 empty] | 0 | 40 | 11.1111
Low | 148 | 148 | 40.6 | 0.15278 | 0.55 | [10 empty] | 0 | 40.6 | 11.2778
Low | 149 | 149 | 41.1 | 0.11111 | 0.4 | [10 empty] | 0 | 41.1 | 11.4167
Low | 150 | 150 | 41.4 | 0.069444 | 0.25 | [10 empty] | 0 | 41.4 | 11.5
Low | 151 | 151 | 41.6 | 0.055556 | 0.2 | [10 empty] | 0 | 41.6 | 11.5556
Low | 152 | 152 | 41.8 | 0.027778 | 0.1 | [10 empty] | 0 | 41.8 | 11.6111
Low | 153 | 153 | 41.8 | 0.013889 | 0.05 | [10 empty] | 0 | 41.8 | 11.6111
Low | 154 | 154 | 41.9 | 0.013889 | 0.05 | [10 empty] | 0 | 41.9 | 11.6389
Low | 155 | 155 | 41.9 | 0.013889 | 0.05 | [10 empty] | 0 | 41.9 | 11.6389
Low | 156 | 156 | 42 | 0.027778 | 0.1 | [10 empty] | 0 | 42 | 11.6667
Low | 157 | 157 | 42.1 | 0.027778 | 0.1 | [10 empty] | 0 | 42.1 | 11.6944
Low | 158 | 158 | 42.2 | 0.027778 | 0.1 | [10 empty] | 0 | 42.2 | 11.7222
Low | 159 | 159 | 42.3 | 0.055556 | 0.2 | [10 empty] | 0 | 42.3 | 11.75
Low | 160 | 160 | 42.6 | 0.097222 | 0.35 | [10 empty] | 0 | 42.6 | 11.8333
Low | 161 | 161 | 43 | 0.11111 | 0.4 | [10 empty] | 0 | 43 | 11.9444
Low | 162 | 162 | 43.4 | 0.097222 | 0.35 | [10 empty] | 0 | 43.4 | 12.0556
Low | 163 | 163 | 43.7 | 0.097222 | 0.35 | [10 empty] | 0 | 43.7 | 12.1389
Low | 164 | 164 | 44.1 | 0.097222 | 0.35 | [10 empty] | 0 | 44.1 | 12.25
Low | 165 | 165 | 44.4 | 0.055556 | 0.2 | [10 empty] | 0 | 44.4 | 12.3333
Low | 166 | 166 | 44.5 | 0.027778 | 0.1 | [10 empty] | 0 | 44.5 | 12.3611
Low | 167 | 167 | 44.6 | 0 | 0 | [10 empty] | 0 | 44.6 | 12.3889
Low | 168 | 168 | 44.5 | -0.027778 | -0.1 | [10 empty] | 0 | 44.5 | 12.3611
Low | 169 | 169 | 44.4 | -0.013889 | -0.05 | [10 empty] | 0 | 44.4 | 12.3333
Low | 170 | 170 | 44.4 | -0.013889 | -0.05 | [10 empty] | 0 | 44.4 | 12.3333
Low | 171 | 171 | 44.3 | -0.013889 | -0.05 | [10 empty] | 0 | 44.3 | 12.3056
Low | 172 | 172 | 44.3 | 0 | 0 | [10 empty] | 0 | 44.3 | 12.3056
Low | 173 | 173 | 44.3 | -0.013889 | -0.05 | [10 empty] | 0 | 44.3 | 12.3056
Low | 174 | 174 | 44.2 | -0.027778 | -0.1 | [10 empty] | 0 | 44.2 | 12.2778
Low | 175 | 175 | 44.1 | -0.027778 | -0.1 | [10 empty] | 0 | 44.1 | 12.25
Low | 176 | 176 | 44 | -0.027778 | -0.1 | [10 empty] | 0 | 44 | 12.2222
Low | 177 | 177 | 43.9 | -0.027778 | -0.1 | [10 empty] | 0 | 43.9 | 12.1944
Low | 178 | 178 | 43.8 | -0.027778 | -0.1 | [10 empty] | 0 | 43.8 | 12.1667
Low | 179 | 179 | 43.7 | -0.041667 | -0.15 | [10 empty] | 0 | 43.7 | 12.1389
Low | 180 | 180 | 43.5 | -0.041667 | -0.15 | [10 empty] | 0 | 43.5 | 12.0833
Low | 181 | 181 | 43.4 | -0.055556 | -0.2 | [10 empty] | 0 | 43.4 | 12.0556
Low | 182 | 182 | 43.1 | -0.069444 | -0.25 | [10 empty] | 0 | 43.1 | 11.9722
Low | 183 | 183 | 42.9 | -0.055556 | -0.2 | [10 empty] | 0 | 42.9 | 11.9167
Low | 184 | 184 | 42.7 | -0.055556 | -0.2 | [10 empty] | 0 | 42.7 | 11.8611
Low | 185 | 185 | 42.5 | -0.055556 | -0.2 | [10 empty] | 0 | 42.5 | 11.8056
Low | 186 | 186 | 42.3 | -0.041667 | -0.15 | [10 empty] | 0 | 42.3 | 11.75
Low | 187 | 187 | 42.2 | -0.013889 | -0.05 | [10 empty] | 0 | 42.2 | 11.7222
Low | 188 | 188 | 42.2 | 0 | 0 | [10 empty] | 0 | 42.2 | 11.7222
Low | 189 | 189 | 42.2 | 0.013889 | 0.05 | [10 empty] | 0 | 42.2 | 11.7222
Low | 190 | 190 | 42.3 | 0.027778 | 0.1 | [10 empty] | 0 | 42.3 | 11.75
Low | 191 | 191 | 42.4 | 0.013889 | 0.05 | [10 empty] | 0 | 42.4 | 11.7778
Low | 192 | 192 | 42.4 | 0.027778 | 0.1 | [10 empty] | 0 | 42.4 | 11.7778
Low | 193 | 193 | 42.6 | 0.055556 | 0.2 | [10 empty] | 0 | 42.6 | 11.8333
Low | 194 | 194 | 42.8 | 0.069444 | 0.25 | [10 empty] | 0 | 42.8 | 11.8889
Low | 195 | 195 | 43.1 | 0.069444 | 0.25 | [10 empty] | 0 | 43.1 | 11.9722
Low | 196 | 196 | 43.3 | 0.041667 | 0.15 | [10 empty] | 0 | 43.3 | 12.0278
Low | 197 | 197 | 43.4 | 0.013889 | 0.05 | [10 empty] | 0 | 43.4 | 12.0556
Low | 198 | 198 | 43.4 | 0 | 0 | [10 empty] | 0 | 43.4 | 12.0556
Low | 199 | 199 | 43.4 | -0.027778 | -0.1 | [10 empty] | 0 | 43.4 | 12.0556
Low | 200 | 200 | 43.2 | -0.069444 | -0.25 | [10 empty] | 0 | 43.2 | 12
Low | 201 | 201 | 42.9 | -0.083333 | -0.3 | [10 empty] | 0 | 42.9 | 11.9167
Low | 202 | 202 | 42.6 | -0.097222 | -0.35 | [10 empty] | 0 | 42.6 | 11.8333
Low | 203 | 203 | 42.2 | -0.097222 | -0.35 | [10 empty] | 0 | 42.2 | 11.7222
Low | 204 | 204 | 41.9 | -0.097222 | -0.35 | [10 empty] | 0 | 41.9 | 11.6389
Low | 205 | 205 | 41.5 | -0.125 | -0.45 | [10 empty] | 0 | 41.5 | 11.5278
Low | 206 | 206 | 41 | -0.13889 | -0.5 | [10 empty] | 0 | 41 | 11.3889
Low | 207 | 207 | 40.5 | -0.15278 | -0.55 | [10 empty] | 0 | 40.5 | 11.25
Low | 208 | 208 | 39.9 | -0.16667 | -0.6 | [10 empty] | 0 | 39.9 | 11.0833
Low | 209 | 209 | 39.3 | -0.16667 | -0.6 | [10 empty] | 0 | 39.3 | 10.9167
Low | 210 | 210 | 38.7 | -0.16667 | -0.6 | [10 empty] | 0 | 38.7 | 10.75
Low | 211 | 211 | 38.1 | -0.15278 | -0.55 | [10 empty] | 0 | 38.1 | 10.5833
Low | 212 | 212 | 37.6 | -0.13889 | -0.5 | [10 empty] | 0 | 37.6 | 10.4444
Low | 213 | 213 | 37.1 | -0.15278 | -0.55 | [10 empty] | 0 | 37.1 | 10.3056
Low | 214 | 214 | 36.5 | -0.19444 | -0.7 | [10 empty] | 0 | 36.5 | 10.1389
Low | 215 | 215 | 35.7 | -0.19444 | -0.7 | [10 empty] | 0 | 35.7 | 9.9167
Low | 216 | 216 | 35.1 | -0.18056 | -0.65 | [10 empty] | 0 | 35.1 | 9.75
Low | 217 | 217 | 34.4 | -0.16667 | -0.6 | [10 empty] | 0 | 34.4 | 9.5556
Low | 218 | 218 | 33.9 | -0.11111 | -0.4 | [10 empty] | 0 | 33.9 | 9.4167
Low | 219 | 219 | 33.6 | -0.055556 | -0.2 | [10 empty] | 0 | 33.6 | 9.3333
Low | 220 | 220 | 33.5 | 0 | 0 | [10 empty] | 0 | 33.5 | 9.3056
Low | 221 | 221 | 33.6 | 0.055556 | 0.2 | [10 empty] | 0 | 33.6 | 9.3333
Low | 222 | 222 | 33.9 | 0.097222 | 0.35 | [10 empty] | 0 | 33.9 | 9.4167
Low | 223 | 223 | 34.3 | 0.125 | 0.45 | [10 empty] | 0 | 34.3 | 9.5278
Low | 224 | 224 | 34.8 | 0.125 | 0.45 | [10 empty] | 0 | 34.8 | 9.6667
Low | 225 | 225 | 35.2 | 0.11111 | 0.4 | [10 empty] | 0 | 35.2 | 9.7778
Low | 226 | 226 | 35.6 | 0.11111 | 0.4 | [10 empty] | 0 | 35.6 | 9.8889
Low | 227 | 227 | 36 | 0.11111 | 0.4 | [10 empty] | 0 | 36 | 10
Low | 228 | 228 | 36.4 | 0.125 | 0.45 | [10 empty] | 0 | 36.4 | 10.1111
Low | 229 | 229 | 36.9 | 0.13889 | 0.5 | [10 empty] | 0 | 36.9 | 10.25
Low | 230 | 230 | 37.4 | 0.13889 | 0.5 | [10 empty] | 0 | 37.4 | 10.3889
Low | 231 | 231 | 37.9 | 0.125 | 0.45 | [10 empty] | 0 | 37.9 | 10.5278
Low | 232 | 232 | 38.3 | 0.11111 | 0.4 | [10 empty] | 0 | 38.3 | 10.6389
Low | 233 | 233 | 38.7 | 0.11111 | 0.4 | [10 empty] | 0 | 38.7 | 10.75
Low | 234 | 234 | 39.1 | 0.083333 | 0.3 | [10 empty] | 0 | 39.1 | 10.8611
Low | 235 | 235 | 39.3 | 0.055556 | 0.2 | [10 empty] | 0 | 39.3 | 10.9167
Low | 236 | 236 | 39.5 | 0.055556 | 0.2 | [10 empty] | 0 | 39.5 | 10.9722
Low | 237 | 237 | 39.7 | 0.055556 | 0.2 | [10 empty] | 0 | 39.7 | 11.0278
Low | 238 | 238 | 39.9 | 0.041667 | 0.15 | [10 empty] | 0 | 39.9 | 11.0833
Low | 239 | 239 | 40 | 0.027778 | 0.1 | [10 empty] | 0 | 40 | 11.1111
Low | 240 | 240 | 40.1 | 0.013889 | 0.05 | [10 empty] | 0 | 40.1 | 11.1389
Low | 241 | 241 | 40.1 | 0 | 0 | [10 empty] | 0 | 40.1 | 11.1389
Low | 242 | 242 | 40.1 | -0.013889 | -0.05 | [10 empty] | 0 | 40.1 | 11.1389
Low | 243 | 243 | 40 | -0.041667 | -0.15 | [10 empty] | 0 | 40 | 11.1111
Low | 244 | 244 | 39.8 | -0.027778 | -0.1 | [10 empty] | 0 | 39.8 | 11.0556
Low | 245 | 245 | 39.8 | 0 | 0 | [10 empty] | 0 | 39.8 | 11.0556
Low | 246 | 246 | 39.8 | 0.013889 | 0.05 | [10 empty] | 0 | 39.8 | 11.0556
Low | 247 | 247 | 39.9 | 0.041667 | 0.15 | [10 empty] | 0 | 39.9 | 11.0833
Low | 248 | 248 | 40.1 | 0.027778 | 0.1 | [10 empty] | 0 | 40.1 | 11.1389
Low | 249 | 249 | 40.1 | -0.055556 | -0.2 | [10 empty] | 0 | 40.1 | 11.1389
Low | 250 | 250 | 39.7 | -0.18056 | -0.65 | [10 empty] | 0 | 39.7 | 11.0278
Low | 251 | 251 | 38.8 | -0.31944 | -1.15 | [10 empty] | 0 | 38.8 | 10.7778
Low | 252 | 252 | 37.4 | -0.44444 | -1.6 | [10 empty] | 0 | 37.4 | 10.3889
Low | 253 | 253 | 35.6 | -0.55556 | -2 | [10 empty] | 0 | 35.6 | 9.8889
Low | 254 | 254 | 33.4 | -0.61111 | -2.2 | [10 empty] | 0 | 33.4 | 9.2778
Low | 255 | 255 | 31.2 | -0.59722 | -2.15 | [10 empty] | 0 | 31.2 | 8.6667
Low | 256 | 256 | 29.1 | -0.5 | -1.8 | [10 empty] | 0 | 29.1 | 8.0833
Low | 257 | 257 | 27.6 | -0.34722 | -1.25 | [10 empty] | 0 | 27.6 | 7.6667
Low | 258 | 258 | 26.6 | -0.19444 | -0.7 | [10 empty] | 0 | 26.6 | 7.3889
Low | 259 | 259 | 26.2 | -0.041667 | -0.15 | [10 empty] | 0 | 26.2 | 7.2778
Low | 260 | 260 | 26.3 | 0.069444 | 0.25 | [10 empty] | 0 | 26.3 | 7.3056
Low | 261 | 261 | 26.7 | 0.16667 | 0.6 | [10 empty] | 0 | 26.7 | 7.4167
Low | 262 | 262 | 27.5 | 0.23611 | 0.85 | [10 empty] | 0 | 27.5 | 7.6389
Low | 263 | 263 | 28.4 | 0.26389 | 0.95 | [10 empty] | 0 | 28.4 | 7.8889
Low | 264 | 264 | 29.4 | 0.27778 | 1 | [10 empty] | 0 | 29.4 | 8.1667
Low | 265 | 265 | 30.4 | 0.25 | 0.9 | [10 empty] | 0 | 30.4 | 8.4444
Low | 266 | 266 | 31.2 | 0.20833 | 0.75 | [10 empty] | 0 | 31.2 | 8.6667
Low | 267 | 267 | 31.9 | 0.18056 | 0.65 | [10 empty] | 0 | 31.9 | 8.8611
Low | 268 | 268 | 32.5 | 0.15278 | 0.55 | [10 empty] | 0 | 32.5 | 9.0278
Low | 269 | 269 | 33 | 0.125 | 0.45 | [10 empty] | 0 | 33 | 9.1667
Low | 270 | 270 | 33.4 | 0.11111 | 0.4 | [10 empty] | 0 | 33.4 | 9.2778
Low | 271 | 271 | 33.8 | 0.097222 | 0.35 | [10 empty] | 0 | 33.8 | 9.3889
Low | 272 | 272 | 34.1 | 0.069444 | 0.25 | [10 empty] | 0 | 34.1 | 9.4722
Low | 273 | 273 | 34.3 | 0.027778 | 0.1 | [10 empty] | 0 | 34.3 | 9.5278
Low | 274 | 274 | 34.3 | -0.055556 | -0.2 | [10 empty] | 0 | 34.3 | 9.5278
Low | 275 | 275 | 33.9 | -0.13889 | -0.5 | [10 empty] | 0 | 33.9 | 9.4167
Low | 276 | 276 | 33.3 | -0.18056 | -0.65 | [10 empty] | 0 | 33.3 | 9.25
Low | 277 | 277 | 32.6 | -0.20833 | -0.75 | [10 empty] | 0 | 32.6 | 9.0556
Low | 278 | 278 | 31.8 | -0.26389 | -0.95 | [10 empty] | 0 | 31.8 | 8.8333
Low | 279 | 279 | 30.7 | -0.30556 | -1.1 | [10 empty] | 0 | 30.7 | 8.5278
Low | 280 | 280 | 29.6 | -0.29167 | -1.05 | [10 empty] | 0 | 29.6 | 8.2222
Low | 281 | 281 | 28.6 | -0.25 | -0.9 | [10 empty] | 0 | 28.6 | 7.9444
Low | 282 | 282 | 27.8 | -0.19444 | -0.7 | [10 empty] | 0 | 27.8 | 7.7222
Low | 283 | 283 | 27.2 | -0.19444 | -0.7 | [10 empty] | 0 | 27.2 | 7.5556
Low | 284 | 284 | 26.4 | -0.19444 | -0.7 | [10 empty] | 0 | 26.4 | 7.3333
Low | 285 | 285 | 25.8 | -0.15278 | -0.55 | [10 empty] | 0 | 25.8 | 7.1667
Low | 286 | 286 | 25.3 | -0.125 | -0.45 | [10 empty] | 0 | 25.3 | 7.0278
Low | 287 | 287 | 24.9 | -0.11111 | -0.4 | [10 empty] | 0 | 24.9 | 6.9167
Low | 288 | 288 | 24.5 | -0.097222 | -0.35 | [10 empty] | 0 | 24.5 | 6.8056
Low | 289 | 289 | 24.2 | -0.069444 | -0.25 | [10 empty] | 0 | 24.2 | 6.7222
Low | 290 | 290 | 24 | -0.055556 | -0.2 | [10 empty] | 0 | 24 | 6.6667
Low | 291 | 291 | 23.8 | -0.055556 | -0.2 | [10 empty] | 0 | 23.8 | 6.6111
Low | 292 | 292 | 23.6 | -0.041667 | -0.15 | [10 empty] | 0 | 23.6 | 6.5556
Low | 293 | 293 | 23.5 | -0.027778 | -0.1 | [10 empty] | 0 | 23.5 | 6.5278
Low | 294 | 294 | 23.4 | -0.027778 | -0.1 | [10 empty] | 0 | 23.4 | 6.5
Low | 295 | 295 | 23.3 | -0.013889 | -0.05 | [10 empty] | 0 | 23.3 | 6.4722
Low | 296 | 296 | 23.3 | -0.013889 | -0.05 | [10 empty] | 0 | 23.3 | 6.4722
Low | 297 | 297 | 23.2 | -0.027778 | -0.1 | [10 empty] | 0 | 23.2 | 6.4444
Low | 298 | 298 | 23.1 | -0.027778 | -0.1 | [10 empty] | 0 | 23.1 | 6.4167
Low | 299 | 299 | 23 | -0.041667 | -0.15 | [10 empty] | 0 | 23 | 6.3889
Low | 300 | 300 | 22.8 | -0.069444 | -0.25 | [10 empty] | 0 | 22.8 | 6.3333
Low | 301 | 301 | 22.5 | -0.097222 | -0.35 | [10 empty] | 0 | 22.5 | 6.25
Low | 302 | 302 | 22.1 | -0.11111 | -0.4 | [10 empty] | 0 | 22.1 | 6.1389
Low | 303 | 303 | 21.7 | -0.13889 | -0.5 | [10 empty] | 0 | 21.7 | 6.0278
Low | 304 | 304 | 21.1 | -0.18056 | -0.65 | [10 empty] | 0 | 21.1 | 5.8611
Low | 305 | 305 | 20.4 | -0.22222 | -0.8 | [10 empty] | 0 | 20.4 | 5.6667
Low | 306 | 306 | 19.5 | -0.26389 | -0.95 | [10 empty] | 0 | 19.5 | 5.4167
Low | 307 | 307 | 18.5 | -0.26389 | -0.95 | [10 empty] | 0 | 18.5 | 5.1389
Low | 308 | 308 | 17.6 | -0.26389 | -0.95 | [10 empty] | 0 | 17.6 | 4.8889
Low | 309 | 309 | 16.6 | -0.26389 | -0.95 | [10 empty] | 0 | 16.6 | 4.6111
Low | 310 | 310 | 15.7 | -0.23611 | -0.85 | [10 empty] | 0 | 15.7 | 4.3611
Low | 311 | 311 | 14.9 | -0.19444 | -0.7 | [10 empty] | 0 | 14.9 | 4.1389
Low | 312 | 312 | 14.3 | -0.15278 | -0.55 | [10 empty] | 0 | 14.3 | 3.9722
Low | 313 | 313 | 13.8 | -0.097222 | -0.35 | [10 empty] | 0 | 13.8 | 3.8333
Low | 314 | 314 | 13.6 | -0.055556 | -0.2 | [10 empty] | 0 | 13.6 | 3.7778
Low | 315 | 315 | 13.4 | -0.027778 | -0.1 | [10 empty] | 0 | 13.4 | 3.7222
Low | 316 | 316 | 13.4 | 0.013889 | 0.05 | [10 empty] | 0 | 13.4 | 3.7222
Low | 317 | 317 | 13.5 | 0.013889 | 0.05 | [10 empty] | 0 | 13.5 | 3.75
Low | 318 | 318 | 13.5 | 0 | 0 | [10 empty] | 0 | 13.5 | 3.75
Low | 319 | 319 | 13.5 | -0.013889 | -0.05 | [10 empty] | 0 | 13.5 | 3.75
Low | 320 | 320 | 13.4 | -0.027778 | -0.1 | [10 empty] | 0 | 13.4 | 3.7222
Low | 321 | 321 | 13.3 | -0.041667 | -0.15 | [10 empty] | 0 | 13.3 | 3.6944
Low | 322 | 322 | 13.1 | -0.055556 | -0.2 | [10 empty] | 0 | 13.1 | 3.6389
Low | 323 | 323 | 12.9 | -0.027778 | -0.1 | [10 empty] | 0 | 12.9 | 3.5833
Low | 324 | 324 | 12.9 | -0.013889 | -0.05 | [10 empty] | 0 | 12.9 | 3.5833
Low | 325 | 325 | 12.8 | 0.013889 | 0.05 | [10 empty] | 0 | 12.8 | 3.5556
Low | 326 | 326 | 13 | 0.083333 | 0.3 | [10 empty] | 0 | 13 | 3.6111
Low | 327 | 327 | 13.4 | 0.11111 | 0.4 | [10 empty] | 0 | 13.4 | 3.7222
Low | 328 | 328 | 13.8 | 0.097222 | 0.35 | [10 empty] | 0 | 13.8 | 3.8333
Low | 329 | 329 | 14.1 | 0.055556 | 0.2 | [10 empty] | 0 | 14.1 | 3.9167
Low | 330 | 330 | 14.2 | 0.041667 | 0.15 | [10 empty] | 0 | 14.2 | 3.9444
Low | 331 | 331 | 14.4 | 0.041667 | 0.15 | [10 empty] | 0 | 14.4 | 4
Low | 332 | 332 | 14.5 | 0.013889 | 0.05 | [10 empty] | 0 | 14.5 | 4.0278
Low | 333 | 333 | 14.5 | -0.013889 | -0.05 | [10 empty] | 0 | 14.5 | 4.0278
Low | 334 | 334 | 14.4 | -0.027778 | -0.1 | [10 empty] | 0 | 14.4 | 4
Low | 335 | 335 | 14.3 | -0.013889 | -0.05 | [10 empty] | 0 | 14.3 | 3.9722
Low | 336 | 336 | 14.3 | -0.041667 | -0.15 | [10 empty] | 0 | 14.3 | 3.9722
Low | 337 | 337 | 14 | -0.18056 | -0.65 | [10 empty] | 0 | 14 | 3.8889
Low | 338 | 338 | 13 | -0.36111 | -1.3 | [10 empty] | 0 | 13 | 3.6111
Low | 339 | 339 | 11.4 | -0.52778 | -1.9 | [10 empty] | 0 | 11.4 | 3.1667
Low | 340 | 340 | 9.2 | -0.625 | -2.25 | [10 empty] | 0 | 9.2 | 2.5556
Low | 341 | 341 | 6.9 | -0.61111 | -2.2 | [10 empty] | 0 | 6.9 | 1.9167
Low | 342 | 342 | 4.8 | -0.5 | -1.8 | [10 empty] | 0 | 4.8 | 1.3333
Low | 343 | 343 | 3.3 | -0.34722 | -1.25 | [10 empty] | 0 | 3.3 | 0.91667
Low | 344 | 344 | 2.3 | -0.19444 | -0.7 | [10 empty] | 0 | 2.3 | 0.63889
Low | 345 | 345 | 1.9 | -0.083333 | -0.3 | [10 empty] | 0 | 1.9 | 0.52778
Low | 346 | 346 | 1.7 | -0.041667 | -0.15 | [10 empty] | 0 | 1.7 | 0.47222
Low | 347 | 347 | 1.6 | -0.041667 | -0.15 | [10 empty] | 0 | 1.6 | 0.44444
Low | 348 | 348 | 1.4 | -0.041667 | -0.15 | [10 empty] | 0 | 1.4 | 0.38889
Low | 349 | 349 | 1.3 | -0.027778 | -0.1 | [10 empty] | 0 | 1.3 | 0.36111
Low | 350 | 350 | 1.2 | -0.027778 | -0.1 | [10 empty] | 0 | 1.2 | 0.33333
Low | 351 | 351 | 1.1 | -0.027778 | -0.1 | [10 empty] | 0 | 1.1 | 0.30556
Low | 352 | 352 | 1 | -0.041667 | -0.15 | [10 empty] | 0 | 1 | 0.27778
Low | 353 | 353 | 0.8 | -0.055556 | -0.2 | [10 empty] | 1 |  | 0.22222
Low | 354 | 354 | 0.6 | -0.11111 | -0.4 | [10 empty] | 1 |  | 0.16667
Low | 355 | 355 | 0 | -0.083333 | -0.3 | [10 empty] | 1 |  | 0
Low | 356 | 356 | 0 | 0 | 0 | [10 empty] | 1 |  | 0
Low | 357 | 357 | 0 | 0 | 0 | [10 empty] | 1 |  | 0
Low | 358 | 358 | 0 | 0 | 0 | [10 empty] | 1 |  | 0
Low | 359 | 359 | 0 | 0 | 0 | [10 empty] | 1 |  | 0
Low | 360 | 360 | 0 | 0.30556 | 1.1 | [10 empty] | 1 |  | 0
Low | 361 | 361 | 2.2 | 0.625 | 2.25 | [10 empty] | 0 | 2.2 | 0.61111
Low | 362 | 362 | 4.5 | 0.61111 | 2.2 | [10 empty] | 0 | 4.5 | 1.25
Low | 363 | 363 | 6.6 | 0.56944 | 2.05 | [10 empty] | 0 | 6.6 | 1.8333
Low | 364 | 364 | 8.6 | 0.55556 | 2 | [10 empty] | 0 | 8.6 | 2.3889
Low | 365 | 365 | 10.6 | 0.54167 | 1.95 | [10 empty] | 0 | 10.6 | 2.9444
Low | 366 | 366 | 12.5 | 0.52778 | 1.9 | [10 empty] | 0 | 12.5 | 3.4722
Low | 367 | 367 | 14.4 | 0.52778 | 1.9 | [10 empty] | 0 | 14.4 | 4
Low | 368 | 368 | 16.3 | 0.48611 | 1.75 | [10 empty] | 0 | 16.3 | 4.5278
Low | 369 | 369 | 17.9 | 0.38889 | 1.4 | [10 empty] | 0 | 17.9 | 4.9722
Low | 370 | 370 | 19.1 | 0.27778 | 1 | [10 empty] | 0 | 19.1 | 5.3056
Low | 371 | 371 | 19.9 | 0.16667 | 0.6 | [10 empty] | 0 | 19.9 | 5.5278
Low | 372 | 372 | 20.3 | 0.083333 | 0.3 | [10 empty] | 0 | 20.3 | 5.6389
Low | 373 | 373 | 20.5 | 0.055556 | 0.2 | [10 empty] | 0 | 20.5 | 5.6944
Low | 374 | 374 | 20.7 | 0.069444 | 0.25 | [10 empty] | 0 | 20.7 | 5.75
Low | 375 | 375 | 21 | 0.125 | 0.45 | [10 empty] | 0 | 21 | 5.8333
Low | 376 | 376 | 21.6 | 0.22222 | 0.8 | [10 empty] | 0 | 21.6 | 6
Low | 377 | 377 | 22.6 | 0.29167 | 1.05 | [10 empty] | 0 | 22.6 | 6.2778
Low | 378 | 378 | 23.7 | 0.30556 | 1.1 | [10 empty] | 0 | 23.7 | 6.5833
Low | 379 | 379 | 24.8 | 0.27778 | 1 | [10 empty] | 0 | 24.8 | 6.8889
Low | 380 | 380 | 25.7 | 0.19444 | 0.7 | [10 empty] | 0 | 25.7 | 7.1389
Low | 381 | 381 | 26.2 | 0.097222 | 0.35 | [10 empty] | 0 | 26.2 | 7.2778
Low | 382 | 382 | 26.4 | 0.027778 | 0.1 | [10 empty] | 0 | 26.4 | 7.3333
Low | 383 | 383 | 26.4 | 0 | 0 | [10 empty] | 0 | 26.4 | 7.3333
Low | 384 | 384 | 26.4 | 0.013889 | 0.05 | [10 empty] | 0 | 26.4 | 7.3333
Low | 385 | 385 | 26.5 | 0.027778 | 0.1 | [10 empty] | 0 | 26.5 | 7.3611
Low | 386 | 386 | 26.6 | 0.041667 | 0.15 | [10 empty] | 0 | 26.6 | 7.3889
Low | 387 | 387 | 26.8 | 0.041667 | 0.15 | [10 empty] | 0 | 26.8 | 7.4444
Low | 388 | 388 | 26.9 | 0.055556 | 0.2 | [10 empty] | 0 | 26.9 | 7.4722
Low | 389 | 389 | 27.2 | 0.083333 | 0.3 | [10 empty] | 0 | 27.2 | 7.5556
Low | 390 | 390 | 27.5 | 0.11111 | 0.4 | [10 empty] | 0 | 27.5 | 7.6389
Low | 391 | 391 | 28 | 0.18056 | 0.65 | [10 empty] | 0 | 28 | 7.7778
Low | 392 | 392 | 28.8 | 0.26389 | 0.95 | [10 empty] | 0 | 28.8 | 8
Low | 393 | 393 | 29.9 | 0.30556 | 1.1 | [10 empty] | 0 | 29.9 | 8.3056
Low | 394 | 394 | 31 | 0.27778 | 1 | [10 empty] | 0 | 31 | 8.6111
Low | 395 | 395 | 31.9 | 0.20833 | 0.75 | [10 empty] | 0 | 31.9 | 8.8611
Low | 396 | 396 | 32.5 | 0.097222 | 0.35 | [10 empty] | 0 | 32.5 | 9.0278
Low | 397 | 397 | 32.6 | -0.013889 | -0.05 | [10 empty] | 0 | 32.6 | 9.0556
Low | 398 | 398 | 32.4 | -0.083333 | -0.3 | [10 empty] | 0 | 32.4 | 9
Low | 399 | 399 | 32 | -0.15278 | -0.55 | [10 empty] | 0 | 32 | 8.8889
Low | 400 | 400 | 31.3 | -0.23611 | -0.85 | [10 empty] | 0 | 31.3 | 8.6944
Low | 401 | 401 | 30.3 | -0.38889 | -1.4 | [10 empty] | 0 | 30.3 | 8.4167
Low | 402 | 402 | 28.5 | -0.56944 | -2.05 | [10 empty] | 0 | 28.5 | 7.9167
Low | 403 | 403 | 26.2 | -0.68056 | -2.45 | [10 empty] | 0 | 26.2 | 7.2778
Low | 404 | 404 | 23.6 | -0.70833 | -2.55 | [10 empty] | 0 | 23.6 | 6.5556
Low | 405 | 405 | 21.1 | -0.63889 | -2.3 | [10 empty] | 0 | 21.1 | 5.8611
Low | 406 | 406 | 19 | -0.5 | -1.8 | [10 empty] | 0 | 19 | 5.2778
Low | 407 | 407 | 17.5 | -0.41667 | -1.5 | [10 empty] | 0 | 17.5 | 4.8611
Low | 408 | 408 | 16 | -0.48611 | -1.75 | [10 empty] | 0 | 16 | 4.4444
Low | 409 | 409 | 14 | -0.63889 | -2.3 | [10 empty] | 0 | 14 | 3.8889
Low | 410 | 410 | 11.4 | -0.77778 | -2.8 | [10 empty] | 0 | 11.4 | 3.1667
Low | 411 | 411 | 8.4 | -0.84722 | -3.05 | [10 empty] | 0 | 8.4 | 2.3333
Low | 412 | 412 | 5.3 | -0.76389 | -2.75 | [10 empty] | 0 | 5.3 | 1.4722
Low | 413 | 413 | 2.9 | -0.73611 | -2.65 | [10 empty] | 0 | 2.9 | 0.80556
Low | 414 | 414 | 0 | -0.40278 | -1.45 | [10 empty] | 1 |  | 0
Low | 415 | 415 | 0 | 0 | 0 | [10 empty] | 1 |  | 0
Low | 416 | 416 | 0 | 0 | 0 | [10 empty] | 1 |  | 0
Low | 417 | 417 | 0 | 0 | 0 | [10 empty] | 1 |  | 0
Low | 418 | 418 | 0 | 0 | 0 | [10 empty] | 1 |  | 0
Low | 419 | 419 | 0 | 0 | 0 | [10 empty] | 1 |  | 0
Low | 420 | 420 | 0 | 0 | 0 | [10 empty] | 1 |  | 0
Low | 421 | 421 | 0 | 0 | 0 | [10 empty] | 1 |  | 0
Low | 422 | 422 | 0 | 0 | 0 | [10 empty] | 1 |  | 0
Low | 423 | 423 | 0 | 0 | 0 | [10 empty] | 1 |  | 0
Low | 424 | 424 | 0 | 0 | 0 | [10 empty] | 1 |  | 0
Low | 425 | 425 | 0 | 0 | 0 | [10 empty] | 1 |  | 0
Low | 426 | 426 | 0 | 0 | 0 | [10 empty] | 1 |  | 0
Low | 427 | 427 | 0 | 0 | 0 | [10 empty] | 1 |  | 0
Low | 428 | 428 | 0 | 0 | 0 | [10 empty] | 1 |  | 0
Low | 429 | 429 | 0 | 0 | 0 | [10 empty] | 1 |  | 0
Low | 430 | 430 | 0 | 0 | 0 | [10 empty] | 1 |  | 0
Low | 431 | 431 | 0 | 0 | 0 | [10 empty] | 1 |  | 0
Low | 432 | 432 | 0 | 0 | 0 | [10 empty] | 1 |  | 0
Low | 433 | 433 | 0 | 0 | 0 | [10 empty] | 1 |  | 0
Low | 434 | 434 | 0 | 0 | 0 | [10 empty] | 1 |  | 0
Low | 435 | 435 | 0 | 0 | 0 | [10 empty] | 1 |  | 0
Low | 436 | 436 | 0 | 0 | 0 | [10 empty] | 1 |  | 0
Low | 437 | 437 | 0 | 0 | 0 | [10 empty] | 1 |  | 0
Low | 438 | 438 | 0 | 0 | 0 | [10 empty] | 1 |  | 0
Low | 439 | 439 | 0 | 0 | 0 | [10 empty] | 1 |  | 0
Low | 440 | 440 | 0 | 0 | 0 | [10 empty] | 1 |  | 0
Low | 441 | 441 | 0 | 0 | 0 | [10 empty] | 1 |  | 0
Low | 442 | 442 | 0 | 0 | 0 | [10 empty] | 1 |  | 0
Low | 443 | 443 | 0 | 0 | 0 | [10 empty] | 1 |  | 0
Low | 444 | 444 | 0 | 0 | 0 | [10 empty] | 1 |  | 0
Low | 445 | 445 | 0 | 0 | 0 | [10 empty] | 1 |  | 0
Low | 446 | 446 | 0 | 0 | 0 | [10 empty] | 1 |  | 0
Low | 447 | 447 | 0 | 0 | 0 | [10 empty] | 1 |  | 0
Low | 448 | 448 | 0 | 0 | 0 | [10 empty] | 1 |  | 0
Low | 449 | 449 | 0 | 0 | 0 | [10 empty] | 1 |  | 0
Low | 450 | 450 | 0 | 0 | 0 | [10 empty] | 1 |  | 0
Low | 451 | 451 | 0 | 0 | 0 | [10 empty] | 1 |  | 0
Low | 452 | 452 | 0 | 0 | 0 | [10 empty] | 1 |  | 0
Low | 453 | 453 | 0 | 0 | 0 | [10 empty] | 1 |  | 0
Low | 454 | 454 | 0 | 0 | 0 | [10 empty] | 1 |  | 0
Low | 455 | 455 | 0 | 0 | 0 | [10 empty] | 1 |  | 0
Low | 456 | 456 | 0 | 0 | 0 | [10 empty] | 1 |  | 0
Low | 457 | 457 | 0 | 0 | 0 | [10 empty] | 1 |  | 0
Low | 458 | 458 | 0 | 0 | 0 | [10 empty] | 1 |  | 0
Low | 459 | 459 | 0 | 0 | 0 | [10 empty] | 1 |  | 0
Low | 460 | 460 | 0 | 0 | 0 | [10 empty] | 1 |  | 0
Low | 461 | 461 | 0 | 0 | 0 | [10 empty] | 1 |  | 0
Low | 462 | 462 | 0 | 0 | 0 | [10 empty] | 1 |  | 0
Low | 463 | 463 | 0 | 0 | 0 | [10 empty] | 1 |  | 0
Low | 464 | 464 | 0 | 0 | 0 | [10 empty] | 1 |  | 0
Low | 465 | 465 | 0 | 0 | 0 | [10 empty] | 1 |  | 0
Low | 466 | 466 | 0 | 0 | 0 | [10 empty] | 1 |  | 0
Low | 467 | 467 | 0 | 0 | 0 | [10 empty] | 1 |  | 0
Low | 468 | 468 | 0 | 0 | 0 | [10 empty] | 1 |  | 0
Low | 469 | 469 | 0 | 0 | 0 | [10 empty] | 1 |  | 0
Low | 470 | 470 | 0 | 0 | 0 | [10 empty] | 1 |  | 0
Low | 471 | 471 | 0 | 0 | 0 | [10 empty] | 1 |  | 0
Low | 472 | 472 | 0 | 0 | 0 | [10 empty] | 1 |  | 0
Low | 473 | 473 | 0 | 0 | 0 | [10 empty] | 1 |  | 0
Low | 474 | 474 | 0 | 0 | 0 | [10 empty] | 1 |  | 0
Low | 475 | 475 | 0 | 0 | 0 | [10 empty] | 1 |  | 0
Low | 476 | 476 | 0 | 0 | 0 | [10 empty] | 1 |  | 0
Low | 477 | 477 | 0 | 0 | 0 | [10 empty] | 1 |  | 0
Low | 478 | 478 | 0 | 0 | 0 | [10 empty] | 1 |  | 0
Low | 479 | 479 | 0 | 0 | 0 | [10 empty] | 1 |  | 0
Low | 480 | 480 | 0 | 0.22222 | 0.8 | [10 empty] | 1 |  | 0
Low | 481 | 481 | 1.6 | 0.43056 | 1.55 | [10 empty] | 0 | 1.6 | 0.44444
Low | 482 | 482 | 3.1 | 0.40278 | 1.45 | [10 empty] | 0 | 3.1 | 0.86111
Low | 483 | 483 | 4.5 | 0.41667 | 1.5 | [10 empty] | 0 | 4.5 | 1.25
Low | 484 | 484 | 6.1 | 0.43056 | 1.55 | [10 empty] | 0 | 6.1 | 1.6944
Low | 485 | 485 | 7.6 | 0.45833 | 1.65 | [10 empty] | 0 | 7.6 | 2.1111
Low | 486 | 486 | 9.4 | 0.51389 | 1.85 | [10 empty] | 0 | 9.4 | 2.6111
Low | 487 | 487 | 11.3 | 0.54167 | 1.95 | [10 empty] | 0 | 11.3 | 3.1389
Low | 488 | 488 | 13.3 | 0.51389 | 1.85 | [10 empty] | 0 | 13.3 | 3.6944
Low | 489 | 489 | 15 | 0.5 | 1.8 | [10 empty] | 0 | 15 | 4.1667
Low | 490 | 490 | 16.9 | 0.48611 | 1.75 | [10 empty] | 0 | 16.9 | 4.6944
Low | 491 | 491 | 18.5 | 0.44444 | 1.6 | [10 empty] | 0 | 18.5 | 5.1389
Low | 492 | 492 | 20.1 | 0.44444 | 1.6 | [10 empty] | 0 | 20.1 | 5.5833
Low | 493 | 493 | 21.7 | 0.43056 | 1.55 | [10 empty] | 0 | 21.7 | 6.0278
Low | 494 | 494 | 23.2 | 0.40278 | 1.45 | [10 empty] | 0 | 23.2 | 6.4444
Low | 495 | 495 | 24.6 | 0.36111 | 1.3 | [10 empty] | 0 | 24.6 | 6.8333
Low | 496 | 496 | 25.8 | 0.40278 | 1.45 | [10 empty] | 0 | 25.8 | 7.1667
Low | 497 | 497 | 27.5 | 0.43056 | 1.55 | [10 empty] | 0 | 27.5 | 7.6389
Low | 498 | 498 | 28.9 | 0.41667 | 1.5 | [10 empty] | 0 | 28.9 | 8.0278
Low | 499 | 499 | 30.5 | 0.44444 | 1.6 | [10 empty] | 0 | 30.5 | 8.4722
Low | 500 | 500 | 32.1 | 0.45833 | 1.65 | [10 empty] | 0 | 32.1 | 8.9167
Low | 501 | 501 | 33.8 | 0.44444 | 1.6 | [10 empty] | 0 | 33.8 | 9.3889
Low | 502 | 502 | 35.3 | 0.41667 | 1.5 | [10 empty] | 0 | 35.3 | 9.8056
Low | 503 | 503 | 36.8 | 0.41667 | 1.5 | [10 empty] | 0 | 36.8 | 10.2222
Low | 504 | 504 | 38.3 | 0.38889 | 1.4 | [10 empty] | 0 | 38.3 | 10.6389
Low | 505 | 505 | 39.6 | 0.31944 | 1.15 | [10 empty] | 0 | 39.6 | 11
Low | 506 | 506 | 40.6 | 0.23611 | 0.85 | [10 empty] | 0 | 40.6 | 11.2778
Low | 507 | 507 | 41.3 | 0.19444 | 0.7 | [10 empty] | 0 | 41.3 | 11.4722
Low | 508 | 508 | 42 | 0.16667 | 0.6 | [10 empty] | 0 | 42 | 11.6667
Low | 509 | 509 | 42.5 | 0.16667 | 0.6 | [10 empty] | 0 | 42.5 | 11.8056
Low | 510 | 510 | 43.2 | 0.22222 | 0.8 | [10 empty] | 0 | 43.2 | 12
Low | 511 | 511 | 44.1 | 0.22222 | 0.8 | [10 empty] | 0 | 44.1 | 12.25
Low | 512 | 512 | 44.8 | 0.16667 | 0.6 | [10 empty] | 0 | 44.8 | 12.4444
Low | 513 | 513 | 45.3 | 0.097222 | 0.35 | [10 empty] | 0 | 45.3 | 12.5833
Low | 514 | 514 | 45.5 | 0.027778 | 0.1 | [10 empty] | 0 | 45.5 | 12.6389
Low | 515 | 515 | 45.5 | -0.041667 | -0.15 | [10 empty] | 0 | 45.5 | 12.6389
Low | 516 | 516 | 45.2 | -0.11111 | -0.4 | [10 empty] | 0 | 45.2 | 12.5556
Low | 517 | 517 | 44.7 | -0.13889 | -0.5 | [10 empty] | 0 | 44.7 | 12.4167
Low | 518 | 518 | 44.2 | -0.15278 | -0.55 | [10 empty] | 0 | 44.2 | 12.2778
Low | 519 | 519 | 43.6 | -0.15278 | -0.55 | [10 empty] | 0 | 43.6 | 12.1111
Low | 520 | 520 | 43.1 | -0.11111 | -0.4 | [10 empty] | 0 | 43.1 | 11.9722
Low | 521 | 521 | 42.8 | -0.055556 | -0.2 | [10 empty] | 0 | 42.8 | 11.8889
Low | 522 | 522 | 42.7 | 0 | 0 | [10 empty] | 0 | 42.7 | 11.8611
Low | 523 | 523 | 42.8 | 0.083333 | 0.3 | [10 empty] | 0 | 42.8 | 11.8889
Low | 524 | 524 | 43.3 | 0.15278 | 0.55 | [10 empty] | 0 | 43.3 | 12.0278
Low | 525 | 525 | 43.9 | 0.18056 | 0.65 | [10 empty] | 0 | 43.9 | 12.1944
Low | 526 | 526 | 44.6 | 0.20833 | 0.75 | [10 empty] | 0 | 44.6 | 12.3889
Low | 527 | 527 | 45.4 | 0.23611 | 0.85 | [10 empty] | 0 | 45.4 | 12.6111
Low | 528 | 528 | 46.3 | 0.25 | 0.9 | [10 empty] | 0 | 46.3 | 12.8611
Low | 529 | 529 | 47.2 | 0.20833 | 0.75 | [10 empty] | 0 | 47.2 | 13.1111
Low | 530 | 530 | 47.8 | 0.13889 | 0.5 | [10 empty] | 0 | 47.8 | 13.2778
Low | 531 | 531 | 48.2 | 0.097222 | 0.35 | [10 empty] | 0 | 48.2 | 13.3889
Low | 532 | 532 | 48.5 | 0.069444 | 0.25 | [10 empty] | 0 | 48.5 | 13.4722
Low | 533 | 533 | 48.7 | 0.055556 | 0.2 | [10 empty] | 0 | 48.7 | 13.5278
Low | 534 | 534 | 48.9 | 0.055556 | 0.2 | [10 empty] | 0 | 48.9 | 13.5833
Low | 535 | 535 | 49.1 | 0.027778 | 0.1 | [10 empty] | 0 | 49.1 | 13.6389
Low | 536 | 536 | 49.1 | -0.013889 | -0.05 | [10 empty] | 0 | 49.1 | 13.6389
Low | 537 | 537 | 49 | -0.041667 | -0.15 | [10 empty] | 0 | 49 | 13.6111
Low | 538 | 538 | 48.8 | -0.055556 | -0.2 | [10 empty] | 0 | 48.8 | 13.5556
Low | 539 | 539 | 48.6 | -0.041667 | -0.15 | [10 empty] | 0 | 48.6 | 13.5
Low | 540 | 540 | 48.5 | 0 | 0 | [10 empty] | 0 | 48.5 | 13.4722
Low | 541 | 541 | 48.6 | 0.027778 | 0.1 | [10 empty] | 0 | 48.6 | 13.5
Low | 542 | 542 | 48.7 | 0 | 0 | [10 empty] | 0 | 48.7 | 13.5278
Low | 543 | 543 | 48.6 | -0.069444 | -0.25 | [10 empty] | 0 | 48.6 | 13.5
Low | 544 | 544 | 48.2 | -0.15278 | -0.55 | [10 empty] | 0 | 48.2 | 13.3889
Low | 545 | 545 | 47.5 | -0.20833 | -0.75 | [10 empty] | 0 | 47.5 | 13.1944
Low | 546 | 546 | 46.7 | -0.25 | -0.9 | [10 empty] | 0 | 46.7 | 12.9722
Low | 547 | 547 | 45.7 | -0.29167 | -1.05 | [10 empty] | 0 | 45.7 | 12.6944
Low | 548 | 548 | 44.6 | -0.38889 | -1.4 | [10 empty] | 0 | 44.6 | 12.3889
Low | 549 | 549 | 42.9 | -0.52778 | -1.9 | [10 empty] | 0 | 42.9 | 11.9167
Low | 550 | 550 | 40.8 | -0.65278 | -2.35 | [10 empty] | 0 | 40.8 | 11.3333
Low | 551 | 551 | 38.2 | -0.76389 | -2.75 | [10 empty] | 0 | 38.2 | 10.6111
Low | 552 | 552 | 35.3 | -0.88889 | -3.2 | [10 empty] | 0 | 35.3 | 9.8056
Low | 553 | 553 | 31.8 | -0.91667 | -3.3 | [10 empty] | 0 | 31.8 | 8.8333
Low | 554 | 554 | 28.7 | -0.83333 | -3 | [10 empty] | 0 | 28.7 | 7.9722
Low | 555 | 555 | 25.8 | -0.80556 | -2.9 | [10 empty] | 0 | 25.8 | 7.1667
Low | 556 | 556 | 22.9 | -0.77778 | -2.8 | [10 empty] | 0 | 22.9 | 6.3611
Low | 557 | 557 | 20.2 | -0.70833 | -2.55 | [10 empty] | 0 | 20.2 | 5.6111
Low | 558 | 558 | 17.8 | -0.65278 | -2.35 | [10 empty] | 0 | 17.8 | 4.9444
Low | 559 | 559 | 15.5 | -0.625 | -2.25 | [10 empty] | 0 | 15.5 | 4.3056
Low | 560 | 560 | 13.3 | -0.58333 | -2.1 | [10 empty] | 0 | 13.3 | 3.6944
Low | 561 | 561 | 11.3 | -0.55556 | -2 | [10 empty] | 0 | 11.3 | 3.1389
Low | 562 | 562 | 9.3 | -0.54167 | -1.95 | [10 empty] | 0 | 9.3 | 2.5833
Low | 563 | 563 | 7.4 | -0.52778 | -1.9 | [10 empty] | 0 | 7.4 | 2.0556
Low | 564 | 564 | 5.5 | -0.51389 | -1.85 | [10 empty] | 0 | 5.5 | 1.5278
Low | 565 | 565 | 3.7 | -0.45833 | -1.65 | [10 empty] | 0 | 3.7 | 1.0278
Low | 566 | 566 | 2.2 | -0.51389 | -1.85 | [10 empty] | 0 | 2.2 | 0.61111
Low | 567 | 567 | 0 | -0.30556 | -1.1 | [10 empty] | 1 |  | 0
Low | 568 | 568 | 0 | 0 | 0 | [10 empty] | 1 |  | 0
Low | 569 | 569 | 0 | 0 | 0 | [10 empty] | 1 |  | 0
Low | 570 | 570 | 0 | 0 | 0 | [10 empty] | 1 |  | 0
Low | 571 | 571 | 0 | 0 | 0 | [10 empty] | 1 |  | 0
Low | 572 | 572 | 0 | 0 | 0 | [10 empty] | 1 |  | 0
Low | 573 | 573 | 0 | 0 | 0 | [10 empty] | 1 |  | 0
Low | 574 | 574 | 0 | 0 | 0 | [10 empty] | 1 |  | 0
Low | 575 | 575 | 0 | 0 | 0 | [10 empty] | 1 |  | 0
Low | 576 | 576 | 0 | 0 | 0 | [10 empty] | 1 |  | 0
Low | 577 | 577 | 0 | 0 | 0 | [10 empty] | 1 |  | 0
Low | 578 | 578 | 0 | 0 | 0 | [10 empty] | 1 |  | 0
Low | 579 | 579 | 0 | 0 | 0 | [10 empty] | 1 |  | 0
Low | 580 | 580 | 0 | 0 | 0 | [10 empty] | 1 |  | 0
Low | 581 | 581 | 0 | 0 | 0 | [10 empty] | 1 |  | 0
Low | 582 | 582 | 0 | 0 | 0 | [10 empty] | 1 |  | 0
Low | 583 | 583 | 0 | 0 | 0 | [10 empty] | 1 |  | 0
Low | 584 | 584 | 0 | 0 | 0 | [10 empty] | 1 |  | 0
Low | 585 | 585 | 0 | 0 | 0 | [10 empty] | 1 |  | 0
Low | 586 | 586 | 0 | 0 | 0 | [10 empty] | 1 |  | 0
Low | 587 | 587 | 0 | 0 | 0 | [10 empty] | 1 |  | 0
Low | 588 | 588 | 0 | 0 | 0 | [10 empty] | 1 |  | 0
Low | 589 | 589 | 0 | 0 | 0 | [10 empty] | 1 |  | 0
Middle | 590 | 1 | 0 | 0 | 0 | [10 empty] | 1 |  | 0
Middle | 591 | 2 | 0 | 0 | 0 | [10 empty] | 1 |  | 0
Middle | 592 | 3 | 0 | 0 | 0 | [10 empty] | 1 |  | 0
Middle | 593 | 4 | 0 | 0 | 0 | [10 empty] | 1 |  | 0
Middle | 594 | 5 | 0 | 0 | 0 | [10 empty] | 1 |  | 0
Middle | 595 | 6 | 0 | 0 | 0 | [10 empty] | 1 |  | 0
Middle | 596 | 7 | 0 | 0 | 0 | [10 empty] | 1 |  | 0
Middle | 597 | 8 | 0 | 0 | 0 | [10 empty] | 1 |  | 0
Middle | 598 | 9 | 0 | 0 | 0 | [10 empty] | 1 |  | 0
Middle | 599 | 10 | 0 | 0.083333 | 0.3 | [10 empty] | 1 |  | 0
Middle | 600 | 11 | 0.6 | 0.26389 | 0.95 | [10 empty] | 1 |  | 0.16667
Middle | 601 | 12 | 1.9 | 0.29167 | 1.05 | [10 empty] | 0 | 1.9 | 0.52778
Middle | 602 | 13 | 2.7 | 0.45833 | 1.65 | [10 empty] | 0 | 2.7 | 0.75
Middle | 603 | 14 | 5.2 | 0.59722 | 2.15 | [10 empty] | 0 | 5.2 | 1.4444
Middle | 604 | 15 | 7 | 0.58333 | 2.1 | [10 empty] | 0 | 7 | 1.9444
Middle | 605 | 16 | 9.4 | 0.625 | 2.25 | [10 empty] | 0 | 9.4 | 2.6111
Middle | 606 | 17 | 11.5 | 0.61111 | 2.2 | [10 empty] | 0 | 11.5 | 3.1944
Middle | 607 | 18 | 13.8 | 0.61111 | 2.2 | [10 empty] | 0 | 13.8 | 3.8333
Middle | 608 | 19 | 15.9 | 0.59722 | 2.15 | [10 empty] | 0 | 15.9 | 4.4167
Middle | 609 | 20 | 18.1 | 0.55556 | 2 | [10 empty] | 0 | 18.1 | 5.0278
Middle | 610 | 21 | 19.9 | 0.51389 | 1.85 | [10 empty] | 0 | 19.9 | 5.5278
Middle | 611 | 22 | 21.8 | 0.48611 | 1.75 | [10 empty] | 0 | 21.8 | 6.0556
Middle | 612 | 23 | 23.4 | 0.40278 | 1.45 | [10 empty] | 0 | 23.4 | 6.5
Middle | 613 | 24 | 24.7 | 0.33333 | 1.2 | [10 empty] | 0 | 24.7 | 6.8611
Middle | 614 | 25 | 25.8 | 0.27778 | 1 | [10 empty] | 0 | 25.8 | 7.1667
Middle | 615 | 26 | 26.7 | 0.19444 | 0.7 | [10 empty] | 0 | 26.7 | 7.4167
Middle | 616 | 27 | 27.2 | 0.13889 | 0.5 | [10 empty] | 0 | 27.2 | 7.5556
Middle | 617 | 28 | 27.7 | 0.125 | 0.45 | [10 empty] | 0 | 27.7 | 7.6944
Middle | 618 | 29 | 28.1 | 0.097222 | 0.35 | [10 empty] | 0 | 28.1 | 7.8056
Middle | 619 | 30 | 28.4 | 0.083333 | 0.3 | [10 empty] | 0 | 28.4 | 7.8889
Middle | 620 | 31 | 28.7 | 0.083333 | 0.3 | [10 empty] | 0 | 28.7 | 7.9722
Middle | 621 | 32 | 29 | 0.069444 | 0.25 | [10 empty] | 0 | 29 | 8.0556
Middle | 622 | 33 | 29.2 | 0.055556 | 0.2 | [10 empty] | 0 | 29.2 | 8.1111
Middle | 623 | 34 | 29.4 | 0.027778 | 0.1 | [10 empty] | 0 | 29.4 | 8.1667
Middle | 624 | 35 | 29.4 | -0.013889 | -0.05 | [10 empty] | 0 | 29.4 | 8.1667
Middle | 625 | 36 | 29.3 | -0.069444 | -0.25 | [10 empty] | 0 | 29.3 | 8.1389
Middle | 626 | 37 | 28.9 | -0.11111 | -0.4 | [10 empty] | 0 | 28.9 | 8.0278
Middle | 627 | 38 | 28.5 | -0.11111 | -0.4 | [10 empty] | 0 | 28.5 | 7.9167
Middle | 628 | 39 | 28.1 | -0.125 | -0.45 | [10 empty] | 0 | 28.1 | 7.8056
Middle | 629 | 40 | 27.6 | -0.16667 | -0.6 | [10 empty] | 0 | 27.6 | 7.6667
Middle | 630 | 41 | 26.9 | -0.22222 | -0.8 | [10 empty] | 0 | 26.9 | 7.4722
Middle | 631 | 42 | 26 | -0.31944 | -1.15 | [10 empty] | 0 | 26 | 7.2222
Middle | 632 | 43 | 24.6 | -0.44444 | -1.6 | [10 empty] | 0 | 24.6 | 6.8333
Middle | 633 | 44 | 22.8 | -0.5 | -1.8 | [10 empty] | 0 | 22.8 | 6.3333
Middle | 634 | 45 | 21 | -0.45833 | -1.65 | [10 empty] | 0 | 21 | 5.8333
Middle | 635 | 46 | 19.5 | -0.33333 | -1.2 | [10 empty] | 0 | 19.5 | 5.4167
Middle | 636 | 47 | 18.6 | -0.15278 | -0.55 | [10 empty] | 0 | 18.6 | 5.1667
Middle | 637 | 48 | 18.4 | 0.055556 | 0.2 | [10 empty] | 0 | 18.4 | 5.1111
Middle | 638 | 49 | 19 | 0.23611 | 0.85 | [10 empty] | 0 | 19 | 5.2778
Middle | 639 | 50 | 20.1 | 0.34722 | 1.25 | [10 empty] | 0 | 20.1 | 5.5833
Middle | 640 | 51 | 21.5 | 0.41667 | 1.5 | [10 empty] | 0 | 21.5 | 5.9722
Middle | 641 | 52 | 23.1 | 0.47222 | 1.7 | [10 empty] | 0 | 23.1 | 6.4167
Middle | 642 | 53 | 24.9 | 0.45833 | 1.65 | [10 empty] | 0 | 24.9 | 6.9167
Middle | 643 | 54 | 26.4 | 0.41667 | 1.5 | [10 empty] | 0 | 26.4 | 7.3333
Middle | 644 | 55 | 27.9 | 0.38889 | 1.4 | [10 empty] | 0 | 27.9 | 7.75
Middle | 645 | 56 | 29.2 | 0.36111 | 1.3 | [10 empty] | 0 | 29.2 | 8.1111
Middle | 646 | 57 | 30.5 | 0.33333 | 1.2 | [10 empty] | 0 | 30.5 | 8.4722
Middle | 647 | 58 | 31.6 | 0.31944 | 1.15 | [10 empty] | 0 | 31.6 | 8.7778
Middle | 648 | 59 | 32.8 | 0.31944 | 1.15 | [10 empty] | 0 | 32.8 | 9.1111
Middle | 649 | 60 | 33.9 | 0.33333 | 1.2 | [10 empty] | 0 | 33.9 | 9.4167
Middle | 650 | 61 | 35.2 | 0.33333 | 1.2 | [10 empty] | 0 | 35.2 | 9.7778
Middle | 651 | 62 | 36.3 | 0.31944 | 1.15 | [10 empty] | 0 | 36.3 | 10.0833
Middle | 652 | 63 | 37.5 | 0.30556 | 1.1 | [10 empty] | 0 | 37.5 | 10.4167
Middle | 653 | 64 | 38.5 | 0.30556 | 1.1 | [10 empty] | 0 | 38.5 | 10.6944
Middle | 654 | 65 | 39.7 | 0.31944 | 1.15 | [10 empty] | 0 | 39.7 | 11.0278
Middle | 655 | 66 | 40.8 | 0.27778 | 1 | [10 empty] | 0 | 40.8 | 11.3333
Middle | 656 | 67 | 41.7 | 0.23611 | 0.85 | [10 empty] | 0 | 41.7 | 11.5833
Middle | 657 | 68 | 42.5 | 0.20833 | 0.75 | [10 empty] | 0 | 42.5 | 11.8056
Middle | 658 | 69 | 43.2 | 0.16667 | 0.6 | [10 empty] | 0 | 43.2 | 12
Middle | 659 | 70 | 43.7 | 0.125 | 0.45 | [10 empty] | 0 | 43.7 | 12.1389
Middle | 660 | 71 | 44.1 | 0.097222 | 0.35 | [10 empty] | 0 | 44.1 | 12.25
Middle | 661 | 72 | 44.4 | 0.097222 | 0.35 | [10 empty] | 0 | 44.4 | 12.3333
Middle | 662 | 73 | 44.8 | 0.097222 | 0.35 | [10 empty] | 0 | 44.8 | 12.4444
Middle | 663 | 74 | 45.1 | 0.11111 | 0.4 | [10 empty] | 0 | 45.1 | 12.5278
Middle | 664 | 75 | 45.6 | 0.125 | 0.45 | [10 empty] | 0 | 45.6 | 12.6667
Middle | 665 | 76 | 46 | 0.125 | 0.45 | [10 empty] | 0 | 46 | 12.7778
Middle | 666 | 77 | 46.5 | 0.13889 | 0.5 | [10 empty] | 0 | 46.5 | 12.9167
Middle | 667 | 78 | 47 | 0.13889 | 0.5 | [10 empty] | 0 | 47 | 13.0556
Middle | 668 | 79 | 47.5 | 0.13889 | 0.5 | [10 empty] | 0 | 47.5 | 13.1944
Middle | 669 | 80 | 48 | 0.15278 | 0.55 | [10 empty] | 0 | 48 | 13.3333
Middle | 670 | 81 | 48.6 | 0.15278 | 0.55 | [10 empty] | 0 | 48.6 | 13.5
Middle | 671 | 82 | 49.1 | 0.15278 | 0.55 | [10 empty] | 0 | 49.1 | 13.6389
Middle | 672 | 83 | 49.7 | 0.16667 | 0.6 | [10 empty] | 0 | 49.7 | 13.8056
Middle | 673 | 84 | 50.3 | 0.15278 | 0.55 | [10 empty] | 0 | 50.3 | 13.9722
Middle | 674 | 85 | 50.8 | 0.125 | 0.45 | [10 empty] | 0 | 50.8 | 14.1111
Middle | 675 | 86 | 51.2 | 0.13889 | 0.5 | [10 empty] | 0 | 51.2 | 14.2222
Middle | 676 | 87 | 51.8 | 0.15278 | 0.55 | [10 empty] | 0 | 51.8 | 14.3889
Middle | 677 | 88 | 52.3 | 0.15278 | 0.55 | [10 empty] | 0 | 52.3 | 14.5278
Middle | 678 | 89 | 52.9 | 0.15278 | 0.55 | [10 empty] | 0 | 52.9 | 14.6944
Middle | 679 | 90 | 53.4 | 0.15278 | 0.55 | [10 empty] | 0 | 53.4 | 14.8333
Middle | 680 | 91 | 54 | 0.15278 | 0.55 | [10 empty] | 0 | 54 | 15
Middle | 681 | 92 | 54.5 | 0.13889 | 0.5 | [10 empty] | 0 | 54.5 | 15.1389
Middle | 682 | 93 | 55 | 0.15278 | 0.55 | [10 empty] | 0 | 55 | 15.2778
Middle | 683 | 94 | 55.6 | 0.16667 | 0.6 | [10 empty] | 0 | 55.6 | 15.4444
Middle | 684 | 95 | 56.2 | 0.15278 | 0.55 | [10 empty] | 0 | 56.2 | 15.6111
Middle | 685 | 96 | 56.7 | 0.15278 | 0.55 | [10 empty] | 0 | 56.7 | 15.75
Middle | 686 | 97 | 57.3 | 0.16667 | 0.6 | [10 empty] | 0 | 57.3 | 15.9167
Middle | 687 | 98 | 57.9 | 0.15278 | 0.55 | [10 empty] | 0 | 57.9 | 16.0833
Middle | 688 | 99 | 58.4 | 0.125 | 0.45 | [10 empty] | 0 | 58.4 | 16.2222
Middle | 689 | 100 | 58.8 | 0.069444 | 0.25 | [10 empty] | 0 | 58.8 | 16.3333
Middle | 690 | 101 | 58.9 | -0.055556 | -0.2 | [10 empty] | 0 | 58.9 | 16.3611
Middle | 691 | 102 | 58.4 | -0.11111 | -0.4 | [10 empty] | 0 | 58.4 | 16.2222
Middle | 692 | 103 | 58.1 | -0.11111 | -0.4 | [10 empty] | 0 | 58.1 | 16.1389
Middle | 693 | 104 | 57.6 | -0.16667 | -0.6 | [10 empty] | 0 | 57.6 | 16
Middle | 694 | 105 | 56.9 | -0.18056 | -0.65 | [10 empty] | 0 | 56.9 | 15.8056
Middle | 695 | 106 | 56.3 | -0.16667 | -0.6 | [10 empty] | 0 | 56.3 | 15.6389
Middle | 696 | 107 | 55.7 | -0.15278 | -0.55 | [10 empty] | 0 | 55.7 | 15.4722
Middle | 697 | 108 | 55.2 | -0.11111 | -0.4 | [10 empty] | 0 | 55.2 | 15.3333
Middle | 698 | 109 | 54.9 | -0.083333 | -0.3 | [10 empty] | 0 | 54.9 | 15.25
Middle | 699 | 110 | 54.6 | -0.069444 | -0.25 | [10 empty] | 0 | 54.6 | 15.1667
Middle | 700 | 111 | 54.4 | -0.027778 | -0.1 | [10 empty] | 0 | 54.4 | 15.1111
Middle | 701 | 112 | 54.4 | 0 | 0 | [10 empty] | 0 | 54.4 | 15.1111
Middle | 702 | 113 | 54.4 | -0.013889 | -0.05 | [10 empty] | 0 | 54.4 | 15.1111
Middle | 703 | 114 | 54.3 | -0.027778 | -0.1 | [10 empty] | 0 | 54.3 | 15.0833
Middle | 704 | 115 | 54.2 | -0.055556 | -0.2 | [10 empty] | 0 | 54.2 | 15.0556
Middle | 705 | 116 | 53.9 | -0.097222 | -0.35 | [10 empty] | 0 | 53.9 | 14.9722
Middle | 706 | 117 | 53.5 | -0.11111 | -0.4 | [10 empty] | 0 | 53.5 | 14.8611
Middle | 707 | 118 | 53.1 | -0.125 | -0.45 | [10 empty] | 0 | 53.1 | 14.75
Middle | 708 | 119 | 52.6 | -0.13889 | -0.5 | [10 empty] | 0 | 52.6 | 14.6111
Middle | 709 | 120 | 52.1 | -0.125 | -0.45 | [10 empty] | 0 | 52.1 | 14.4722
Middle | 710 | 121 | 51.7 | -0.069444 | -0.25 | [10 empty] | 0 | 51.7 | 14.3611
Middle | 711 | 122 | 51.6 | -0.027778 | -0.1 | [10 empty] | 0 | 51.6 | 14.3333
Middle | 712 | 123 | 51.5 | 0.013889 | 0.05 | [10 empty] | 0 | 51.5 | 14.3056
Middle | 713 | 124 | 51.7 | 0.069444 | 0.25 | [10 empty] | 0 | 51.7 | 14.3611
Middle | 714 | 125 | 52 | 0.083333 | 0.3 | [10 empty] | 0 | 52 | 14.4444
Middle | 715 | 126 | 52.3 | 0.097222 | 0.35 | [10 empty] | 0 | 52.3 | 14.5278
Middle | 716 | 127 | 52.7 | 0.083333 | 0.3 | [10 empty] | 0 | 52.7 | 14.6389
Middle | 717 | 128 | 52.9 | 0.055556 | 0.2 | [10 empty] | 0 | 52.9 | 14.6944
Middle | 718 | 129 | 53.1 | 0.055556 | 0.2 | [10 empty] | 0 | 53.1 | 14.75
Middle | 719 | 130 | 53.3 | 0.027778 | 0.1 | [10 empty] | 0 | 53.3 | 14.8056
Middle | 720 | 131 | 53.3 | 0 | 0 | [10 empty] | 0 | 53.3 | 14.8056
Middle | 721 | 132 | 53.3 | 0 | 0 | [10 empty] | 0 | 53.3 | 14.8056
Middle | 722 | 133 | 53.3 | 0.013889 | 0.05 | [10 empty] | 0 | 53.3 | 14.8056
Middle | 723 | 134 | 53.4 | 0.027778 | 0.1 | [10 empty] | 0 | 53.4 | 14.8333
Middle | 724 | 135 | 53.5 | 0.055556 | 0.2 | [10 empty] | 0 | 53.5 | 14.8611
Middle | 725 | 136 | 53.8 | 0.11111 | 0.4 | [10 empty] | 0 | 53.8 | 14.9444
Middle | 726 | 137 | 54.3 | 0.13889 | 0.5 | [10 empty] | 0 | 54.3 | 15.0833
Middle | 727 | 138 | 54.8 | 0.16667 | 0.6 | [10 empty] | 0 | 54.8 | 15.2222
Middle | 728 | 139 | 55.5 | 0.20833 | 0.75 | [10 empty] | 0 | 55.5 | 15.4167
Middle | 729 | 140 | 56.3 | 0.22222 | 0.8 | [10 empty] | 0 | 56.3 | 15.6389
Middle | 730 | 141 | 57.1 | 0.22222 | 0.8 | [10 empty] | 0 | 57.1 | 15.8611
Middle | 731 | 142 | 57.9 | 0.23611 | 0.85 | [10 empty] | 0 | 57.9 | 16.0833
Middle | 732 | 143 | 58.8 | 0.23611 | 0.85 | [10 empty] | 0 | 58.8 | 16.3333
Middle | 733 | 144 | 59.6 | 0.22222 | 0.8 | [10 empty] | 0 | 59.6 | 16.5556
Middle | 734 | 145 | 60.4 | 0.20833 | 0.75 | [10 empty] | 0 | 60.4 | 16.7778
Middle | 735 | 146 | 61.1 | 0.15278 | 0.55 | [10 empty] | 0 | 61.1 | 16.9722
Middle | 736 | 147 | 61.5 | 0.083333 | 0.3 | [10 empty] | 0 | 61.5 | 17.0833
Middle | 737 | 148 | 61.7 | 0.041667 | 0.15 | [10 empty] | 0 | 61.7 | 17.1389
Middle | 738 | 149 | 61.8 | 0.013889 | 0.05 | [10 empty] | 0 | 61.8 | 17.1667
Middle | 739 | 150 | 61.8 | -0.027778 | -0.1 | [10 empty] | 0 | 61.8 | 17.1667
Middle | 740 | 151 | 61.6 | -0.083333 | -0.3 | [10 empty] | 0 | 61.6 | 17.1111
Middle | 741 | 152 | 61.2 | -0.11111 | -0.4 | [10 empty] | 0 | 61.2 | 17
Middle | 742 | 153 | 60.8 | -0.11111 | -0.4 | [10 empty] | 0 | 60.8 | 16.8889
Middle | 743 | 154 | 60.4 | -0.13889 | -0.5 | [10 empty] | 0 | 60.4 | 16.7778
Middle | 744 | 155 | 59.8 | -0.13889 | -0.5 | [10 empty] | 0 | 59.8 | 16.6111
Middle | 745 | 156 | 59.4 | -0.125 | -0.45 | [10 empty] | 0 | 59.4 | 16.5
Middle | 746 | 157 | 58.9 | -0.125 | -0.45 | [10 empty] | 0 | 58.9 | 16.3611
Middle | 747 | 158 | 58.5 | -0.11111 | -0.4 | [10 empty] | 0 | 58.5 | 16.25
Middle | 748 | 159 | 58.1 | -0.083333 | -0.3 | [10 empty] | 0 | 58.1 | 16.1389
Middle | 749 | 160 | 57.9 | -0.055556 | -0.2 | [10 empty] | 0 | 57.9 | 16.0833
Middle | 750 | 161 | 57.7 | -0.055556 | -0.2 | [10 empty] | 0 | 57.7 | 16.0278
Middle | 751 | 162 | 57.5 | -0.055556 | -0.2 | [10 empty] | 0 | 57.5 | 15.9722
Middle | 752 | 163 | 57.3 | -0.069444 | -0.25 | [10 empty] | 0 | 57.3 | 15.9167
Middle | 753 | 164 | 57 | -0.083333 | -0.3 | [10 empty] | 0 | 57 | 15.8333
Middle | 754 | 165 | 56.7 | -0.083333 | -0.3 | [10 empty] | 0 | 56.7 | 15.75
Middle | 755 | 166 | 56.4 | -0.041667 | -0.15 | [10 empty] | 0 | 56.4 | 15.6667
Middle | 756 | 167 | 56.4 | 0.027778 | 0.1 | [10 empty] | 0 | 56.4 | 15.6667
Middle | 757 | 168 | 56.6 | 0.069444 | 0.25 | [10 empty] | 0 | 56.6 | 15.7222
Middle | 758 | 169 | 56.9 | 0.11111 | 0.4 | [10 empty] | 0 | 56.9 | 15.8056
Middle | 759 | 170 | 57.4 | 0.16667 | 0.6 | [10 empty] | 0 | 57.4 | 15.9444
Middle | 760 | 171 | 58.1 | 0.20833 | 0.75 | [10 empty] | 0 | 58.1 | 16.1389
Middle | 761 | 172 | 58.9 | 0.23611 | 0.85 | [10 empty] | 0 | 58.9 | 16.3611
Middle | 762 | 173 | 59.8 | 0.23611 | 0.85 | [10 empty] | 0 | 59.8 | 16.6111
Middle | 763 | 174 | 60.6 | 0.22222 | 0.8 | [10 empty] | 0 | 60.6 | 16.8333
Middle | 764 | 175 | 61.4 | 0.22222 | 0.8 | [10 empty] | 0 | 61.4 | 17.0556
Middle | 765 | 176 | 62.2 | 0.22222 | 0.8 | [10 empty] | 0 | 62.2 | 17.2778
Middle | 766 | 177 | 63 | 0.20833 | 0.75 | [10 empty] | 0 | 63 | 17.5
Middle | 767 | 178 | 63.7 | 0.16667 | 0.6 | [10 empty] | 0 | 63.7 | 17.6944
Middle | 768 | 179 | 64.2 | 0.097222 | 0.35 | [10 empty] | 0 | 64.2 | 17.8333
Middle | 769 | 180 | 64.4 | 0.027778 | 0.1 | [10 empty] | 0 | 64.4 | 17.8889
Middle | 770 | 181 | 64.4 | -0.055556 | -0.2 | [10 empty] | 0 | 64.4 | 17.8889
Middle | 771 | 182 | 64 | -0.125 | -0.45 | [10 empty] | 0 | 64 | 17.7778
Middle | 772 | 183 | 63.5 | -0.15278 | -0.55 | [10 empty] | 0 | 63.5 | 17.6389
Middle | 773 | 184 | 62.9 | -0.16667 | -0.6 | [10 empty] | 0 | 62.9 | 17.4722
Middle | 774 | 185 | 62.3 | -0.15278 | -0.55 | [10 empty] | 0 | 62.3 | 17.3056
Middle | 775 | 186 | 61.8 | -0.11111 | -0.4 | [10 empty] | 0 | 61.8 | 17.1667
Middle | 776 | 187 | 61.5 | -0.069444 | -0.25 | [10 empty] | 0 | 61.5 | 17.0833
Middle | 777 | 188 | 61.3 | -0.027778 | -0.1 | [10 empty] | 0 | 61.3 | 17.0278
Middle | 778 | 189 | 61.3 | -0.013889 | -0.05 | [10 empty] | 0 | 61.3 | 17.0278
Middle | 779 | 190 | 61.2 | -0.055556 | -0.2 | [10 empty] | 0 | 61.2 | 17
Middle | 780 | 191 | 60.9 | -0.11111 | -0.4 | [10 empty] | 0 | 60.9 | 16.9167
Middle | 781 | 192 | 60.4 | -0.16667 | -0.6 | [10 empty] | 0 | 60.4 | 16.7778
Middle | 782 | 193 | 59.7 | -0.19444 | -0.7 | [10 empty] | 0 | 59.7 | 16.5833
Middle | 783 | 194 | 59 | -0.20833 | -0.75 | [10 empty] | 0 | 59 | 16.3889
Middle | 784 | 195 | 58.2 | -0.25 | -0.9 | [10 empty] | 0 | 58.2 | 16.1667
Middle | 785 | 196 | 57.2 | -0.27778 | -1 | [10 empty] | 0 | 57.2 | 15.8889
Middle | 786 | 197 | 56.2 | -0.26389 | -0.95 | [10 empty] | 0 | 56.2 | 15.6111
Middle | 787 | 198 | 55.3 | -0.25 | -0.9 | [10 empty] | 0 | 55.3 | 15.3611
Middle | 788 | 199 | 54.4 | -0.25 | -0.9 | [10 empty] | 0 | 54.4 | 15.1111
Middle | 789 | 200 | 53.5 | -0.26389 | -0.95 | [10 empty] | 0 | 53.5 | 14.8611
Middle | 790 | 201 | 52.5 | -0.29167 | -1.05 | [10 empty] | 0 | 52.5 | 14.5833
Middle | 791 | 202 | 51.4 | -0.29167 | -1.05 | [10 empty] | 0 | 51.4 | 14.2778
Middle | 792 | 203 | 50.4 | -0.27778 | -1 | [10 empty] | 0 | 50.4 | 14
Middle | 793 | 204 | 49.4 | -0.26389 | -0.95 | [10 empty] | 0 | 49.4 | 13.7222
Middle | 794 | 205 | 48.5 | -0.26389 | -0.95 | [10 empty] | 0 | 48.5 | 13.4722
Middle | 795 | 206 | 47.5 | -0.27778 | -1 | [10 empty] | 0 | 47.5 | 13.1944
Middle | 796 | 207 | 46.5 | -0.27778 | -1 | [10 empty] | 0 | 46.5 | 12.9167
Middle | 797 | 208 | 45.5 | -0.30556 | -1.1 | [10 empty] | 0 | 45.5 | 12.6389
Middle | 798 | 209 | 44.3 | -0.31944 | -1.15 | [10 empty] | 0 | 44.3 | 12.3056
Middle | 799 | 210 | 43.2 | -0.31944 | -1.15 | [10 empty] | 0 | 43.2 | 12
Middle | 800 | 211 | 42 | -0.34722 | -1.25 | [10 empty] | 0 | 42 | 11.6667
Middle | 801 | 212 | 40.7 | -0.33333 | -1.2 | [10 empty] | 0 | 40.7 | 11.3056
Middle | 802 | 213 | 39.6 | -0.29167 | -1.05 | [10 empty] | 0 | 39.6 | 11
Middle | 803 | 214 | 38.6 | -0.25 | -0.9 | [10 empty] | 0 | 38.6 | 10.7222
Middle | 804 | 215 | 37.8 | -0.16667 | -0.6 | [10 empty] | 0 | 37.8 | 10.5
Middle | 805 | 216 | 37.4 | -0.097222 | -0.35 | [10 empty] | 0 | 37.4 | 10.3889
Middle | 806 | 217 | 37.1 | -0.069444 | -0.25 | [10 empty] | 0 | 37.1 | 10.3056
Middle | 807 | 218 | 36.9 | -0.013889 | -0.05 | [10 empty] | 0 | 36.9 | 10.25
Middle | 808 | 219 | 37 | 0.069444 | 0.25 | [10 empty] | 0 | 37 | 10.2778
Middle | 809 | 220 | 37.4 | 0.11111 | 0.4 | [10 empty] | 0 | 37.4 | 10.3889
Middle | 810 | 221 | 37.8 | 0.11111 | 0.4 | [10 empty] | 0 | 37.8 | 10.5
Middle | 811 | 222 | 38.2 | 0.11111 | 0.4 | [10 empty] | 0 | 38.2 | 10.6111
Middle | 812 | 223 | 38.6 | 0.11111 | 0.4 | [10 empty] | 0 | 38.6 | 10.7222
Middle | 813 | 224 | 39 | 0.125 | 0.45 | [10 empty] | 0 | 39 | 10.8333
Middle | 814 | 225 | 39.5 | 0.15278 | 0.55 | [10 empty] | 0 | 39.5 | 10.9722
Middle | 815 | 226 | 40.1 | 0.15278 | 0.55 | [10 empty] | 0 | 40.1 | 11.1389
Middle | 816 | 227 | 40.6 | 0.15278 | 0.55 | [10 empty] | 0 | 40.6 | 11.2778
Middle | 817 | 228 | 41.2 | 0.18056 | 0.65 | [10 empty] | 0 | 41.2 | 11.4444
Middle | 818 | 229 | 41.9 | 0.19444 | 0.7 | [10 empty] | 0 | 41.9 | 11.6389
Middle | 819 | 230 | 42.6 | 0.20833 | 0.75 | [10 empty] | 0 | 42.6 | 11.8333
Middle | 820 | 231 | 43.4 | 0.22222 | 0.8 | [10 empty] | 0 | 43.4 | 12.0556
Middle | 821 | 232 | 44.2 | 0.22222 | 0.8 | [10 empty] | 0 | 44.2 | 12.2778
Middle | 822 | 233 | 45 | 0.22222 | 0.8 | [10 empty] | 0 | 45 | 12.5
Middle | 823 | 234 | 45.8 | 0.25 | 0.9 | [10 empty] | 0 | 45.8 | 12.7222
Middle | 824 | 235 | 46.8 | 0.26389 | 0.95 | [10 empty] | 0 | 46.8 | 13
Middle | 825 | 236 | 47.7 | 0.26389 | 0.95 | [10 empty] | 0 | 47.7 | 13.25
Middle | 826 | 237 | 48.7 | 0.27778 | 1 | [10 empty] | 0 | 48.7 | 13.5278
Middle | 827 | 238 | 49.7 | 0.27778 | 1 | [10 empty] | 0 | 49.7 | 13.8056
Middle | 828 | 239 | 50.7 | 0.26389 | 0.95 | [10 empty] | 0 | 50.7 | 14.0833
Middle | 829 | 240 | 51.6 | 0.25 | 0.9 | [10 empty] | 0 | 51.6 | 14.3333
Middle | 830 | 241 | 52.5 | 0.25 | 0.9 | [10 empty] | 0 | 52.5 | 14.5833
Middle | 831 | 242 | 53.4 | 0.23611 | 0.85 | [10 empty] | 0 | 53.4 | 14.8333
Middle | 832 | 243 | 54.2 | 0.20833 | 0.75 | [10 empty] | 0 | 54.2 | 15.0556
Middle | 833 | 244 | 54.9 | 0.16667 | 0.6 | [10 empty] | 0 | 54.9 | 15.25
Middle | 834 | 245 | 55.4 | 0.125 | 0.45 | [10 empty] | 0 | 55.4 | 15.3889
Middle | 835 | 246 | 55.8 | 0.11111 | 0.4 | [10 empty] | 0 | 55.8 | 15.5
Middle | 836 | 247 | 56.2 | 0.083333 | 0.3 | [10 empty] | 0 | 56.2 | 15.6111
Middle | 837 | 248 | 56.4 | 0.069444 | 0.25 | [10 empty] | 0 | 56.4 | 15.6667
Middle | 838 | 249 | 56.7 | 0.083333 | 0.3 | [10 empty] | 0 | 56.7 | 15.75
Middle | 839 | 250 | 57 | 0.097222 | 0.35 | [10 empty] | 0 | 57 | 15.8333
Middle | 840 | 251 | 57.4 | 0.125 | 0.45 | [10 empty] | 0 | 57.4 | 15.9444
Middle | 841 | 252 | 57.9 | 0.16667 | 0.6 | [10 empty] | 0 | 57.9 | 16.0833
Middle | 842 | 253 | 58.6 | 0.19444 | 0.7 | [10 empty] | 0 | 58.6 | 16.2778
Middle | 843 | 254 | 59.3 | 0.20833 | 0.75 | [10 empty] | 0 | 59.3 | 16.4722
Middle | 844 | 255 | 60.1 | 0.20833 | 0.75 | [10 empty] | 0 | 60.1 | 16.6944
Middle | 845 | 256 | 60.8 | 0.16667 | 0.6 | [10 empty] | 0 | 60.8 | 16.8889
Middle | 846 | 257 | 61.3 | 0.097222 | 0.35 | [10 empty] | 0 | 61.3 | 17.0278
Middle | 847 | 258 | 61.5 | 0.027778 | 0.1 | [10 empty] | 0 | 61.5 | 17.0833
Middle | 848 | 259 | 61.5 | -0.013889 | -0.05 | [10 empty] | 0 | 61.5 | 17.0833
Middle | 849 | 260 | 61.4 | -0.041667 | -0.15 | [10 empty] | 0 | 61.4 | 17.0556
Middle | 850 | 261 | 61.2 | -0.11111 | -0.4 | [10 empty] | 0 | 61.2 | 17
Middle | 851 | 262 | 60.6 | -0.16667 | -0.6 | [10 empty] | 0 | 60.6 | 16.8333
Middle | 852 | 263 | 60 | -0.16667 | -0.6 | [10 empty] | 0 | 60 | 16.6667
Middle | 853 | 264 | 59.4 | -0.15278 | -0.55 | [10 empty] | 0 | 59.4 | 16.5
Middle | 854 | 265 | 58.9 | -0.13889 | -0.5 | [10 empty] | 0 | 58.9 | 16.3611
Middle | 855 | 266 | 58.4 | -0.13889 | -0.5 | [10 empty] | 0 | 58.4 | 16.2222
Middle | 856 | 267 | 57.9 | -0.125 | -0.45 | [10 empty] | 0 | 57.9 | 16.0833
Middle | 857 | 268 | 57.5 | -0.125 | -0.45 | [10 empty] | 0 | 57.5 | 15.9722
Middle | 858 | 269 | 57 | -0.11111 | -0.4 | [10 empty] | 0 | 57 | 15.8333
Middle | 859 | 270 | 56.7 | -0.097222 | -0.35 | [10 empty] | 0 | 56.7 | 15.75
Middle | 860 | 271 | 56.3 | -0.097222 | -0.35 | [10 empty] | 0 | 56.3 | 15.6389
Middle | 861 | 272 | 56 | -0.069444 | -0.25 | [10 empty] | 0 | 56 | 15.5556
Middle | 862 | 273 | 55.8 | -0.055556 | -0.2 | [10 empty] | 0 | 55.8 | 15.5
Middle | 863 | 274 | 55.6 | -0.069444 | -0.25 | [10 empty] | 0 | 55.6 | 15.4444
Middle | 864 | 275 | 55.3 | -0.083333 | -0.3 | [10 empty] | 0 | 55.3 | 15.3611
Middle | 865 | 276 | 55 | -0.097222 | -0.35 | [10 empty] | 0 | 55 | 15.2778
Middle | 866 | 277 | 54.6 | -0.083333 | -0.3 | [10 empty] | 0 | 54.6 | 15.1667
Middle | 867 | 278 | 54.4 | -0.055556 | -0.2 | [10 empty] | 0 | 54.4 | 15.1111
Middle | 868 | 279 | 54.2 | -0.055556 | -0.2 | [10 empty] | 0 | 54.2 | 15.0556
Middle | 869 | 280 | 54 | -0.041667 | -0.15 | [10 empty] | 0 | 54 | 15
Middle | 870 | 281 | 53.9 | -0.041667 | -0.15 | [10 empty] | 0 | 53.9 | 14.9722
Middle | 871 | 282 | 53.7 | -0.041667 | -0.15 | [10 empty] | 0 | 53.7 | 14.9167
Middle | 872 | 283 | 53.6 | -0.027778 | -0.1 | [10 empty] | 0 | 53.6 | 14.8889
Middle | 873 | 284 | 53.5 | -0.027778 | -0.1 | [10 empty] | 0 | 53.5 | 14.8611
Middle | 874 | 285 | 53.4 | -0.027778 | -0.1 | [10 empty] | 0 | 53.4 | 14.8333
Middle | 875 | 286 | 53.3 | -0.041667 | -0.15 | [10 empty] | 0 | 53.3 | 14.8056
Middle | 876 | 287 | 53.1 | -0.041667 | -0.15 | [10 empty] | 0 | 53.1 | 14.75
Middle | 877 | 288 | 53 | -0.013889 | -0.05 | [10 empty] | 0 | 53 | 14.7222
Middle | 878 | 289 | 53 | 0 | 0 | [10 empty] | 0 | 53 | 14.7222
Middle | 879 | 290 | 53 | 0.013889 | 0.05 | [10 empty] | 0 | 53 | 14.7222
Middle | 880 | 291 | 53.1 | 0.041667 | 0.15 | [10 empty] | 0 | 53.1 | 14.75
Middle | 881 | 292 | 53.3 | 0.027778 | 0.1 | [10 empty] | 0 | 53.3 | 14.8056
Middle | 882 | 293 | 53.3 | 0 | 0 | [10 empty] | 0 | 53.3 | 14.8056
Middle | 883 | 294 | 53.3 | -0.027778 | -0.1 | [10 empty] | 0 | 53.3 | 14.8056
Middle | 884 | 295 | 53.1 | -0.069444 | -0.25 | [10 empty] | 0 | 53.1 | 14.75
Middle | 885 | 296 | 52.8 | -0.125 | -0.45 | [10 empty] | 0 | 52.8 | 14.6667
Middle | 886 | 297 | 52.2 | -0.20833 | -0.75 | [10 empty] | 0 | 52.2 | 14.5
Middle | 887 | 298 | 51.3 | -0.27778 | -1 | [10 empty] | 0 | 51.3 | 14.25
Middle | 888 | 299 | 50.2 | -0.29167 | -1.05 | [10 empty] | 0 | 50.2 | 13.9444
Middle | 889 | 300 | 49.2 | -0.27778 | -1 | [10 empty] | 0 | 49.2 | 13.6667
Middle | 890 | 301 | 48.2 | -0.27778 | -1 | [10 empty] | 0 | 48.2 | 13.3889
Middle | 891 | 302 | 47.2 | -0.26389 | -0.95 | [10 empty] | 0 | 47.2 | 13.1111
Middle | 892 | 303 | 46.3 | -0.23611 | -0.85 | [10 empty] | 0 | 46.3 | 12.8611
Middle | 893 | 304 | 45.5 | -0.19444 | -0.7 | [10 empty] | 0 | 45.5 | 12.6389
Middle | 894 | 305 | 44.9 | -0.16667 | -0.6 | [10 empty] | 0 | 44.9 | 12.4722
Middle | 895 | 306 | 44.3 | -0.15278 | -0.55 | [10 empty] | 0 | 44.3 | 12.3056
Middle | 896 | 307 | 43.8 | -0.15278 | -0.55 | [10 empty] | 0 | 43.8 | 12.1667
Middle | 897 | 308 | 43.2 | -0.13889 | -0.5 | [10 empty] | 0 | 43.2 | 12
Middle | 898 | 309 | 42.8 | -0.11111 | -0.4 | [10 empty] | 0 | 42.8 | 11.8889
Middle | 899 | 310 | 42.4 | -0.11111 | -0.4 | [10 empty] | 0 | 42.4 | 11.7778
Middle | 900 | 311 | 42 | -0.097222 | -0.35 | [10 empty] | 0 | 42 | 11.6667
Middle | 901 | 312 | 41.7 | -0.097222 | -0.35 | [10 empty] | 0 | 41.7 | 11.5833
Middle | 902 | 313 | 41.3 | -0.13889 | -0.5 | [10 empty] | 0 | 41.3 | 11.4722
Middle | 903 | 314 | 40.7 | -0.23611 | -0.85 | [10 empty] | 0 | 40.7 | 11.3056
Middle | 904 | 315 | 39.6 | -0.31944 | -1.15 | [10 empty] | 0 | 39.6 | 11
Middle | 905 | 316 | 38.4 | -0.29167 | -1.05 | [10 empty] | 0 | 38.4 | 10.6667
Middle | 906 | 317 | 37.5 | -0.23611 | -0.85 | [10 empty] | 0 | 37.5 | 10.4167
Middle | 907 | 318 | 36.7 | -0.18056 | -0.65 | [10 empty] | 0 | 36.7 | 10.1944
Middle | 908 | 319 | 36.2 | -0.097222 | -0.35 | [10 empty] | 0 | 36.2 | 10.0556
Middle | 909 | 320 | 36 | 0 | 0 | [10 empty] | 0 | 36 | 10
Middle | 910 | 321 | 36.2 | 0.13889 | 0.5 | [10 empty] | 0 | 36.2 | 10.0556
Middle | 911 | 322 | 37 | 0.25 | 0.9 | [10 empty] | 0 | 37 | 10.2778
Middle | 912 | 323 | 38 | 0.27778 | 1 | [10 empty] | 0 | 38 | 10.5556
Middle | 913 | 324 | 39 | 0.23611 | 0.85 | [10 empty] | 0 | 39 | 10.8333
Middle | 914 | 325 | 39.7 | 0.16667 | 0.6 | [10 empty] | 0 | 39.7 | 11.0278
Middle | 915 | 326 | 40.2 | 0.13889 | 0.5 | [10 empty] | 0 | 40.2 | 11.1667
Middle | 916 | 327 | 40.7 | 0.13889 | 0.5 | [10 empty] | 0 | 40.7 | 11.3056
Middle | 917 | 328 | 41.2 | 0.13889 | 0.5 | [10 empty] | 0 | 41.2 | 11.4444
Middle | 918 | 329 | 41.7 | 0.15278 | 0.55 | [10 empty] | 0 | 41.7 | 11.5833
Middle | 919 | 330 | 42.3 | 0.13889 | 0.5 | [10 empty] | 0 | 42.3 | 11.75
Middle | 920 | 331 | 42.7 | 0.125 | 0.45 | [10 empty] | 0 | 42.7 | 11.8611
Middle | 921 | 332 | 43.2 | 0.125 | 0.45 | [10 empty] | 0 | 43.2 | 12
Middle | 922 | 333 | 43.6 | 0.11111 | 0.4 | [10 empty] | 0 | 43.6 | 12.1111
Middle | 923 | 334 | 44 | 0.083333 | 0.3 | [10 empty] | 0 | 44 | 12.2222
Middle | 924 | 335 | 44.2 | 0.013889 | 0.05 | [10 empty] | 0 | 44.2 | 12.2778
Middle | 925 | 336 | 44.1 | -0.013889 | -0.05 | [10 empty] | 0 | 44.1 | 12.25
Middle | 926 | 337 | 44.1 | 0 | 0 | [10 empty] | 0 | 44.1 | 12.25
Middle | 927 | 338 | 44.1 | 0.027778 | 0.1 | [10 empty] | 0 | 44.1 | 12.25
Middle | 928 | 339 | 44.3 | 0.041667 | 0.15 | [10 empty] | 0 | 44.3 | 12.3056
Middle | 929 | 340 | 44.4 | 0.027778 | 0.1 | [10 empty] | 0 | 44.4 | 12.3333
Middle | 930 | 341 | 44.5 | 0 | 0 | [10 empty] | 0 | 44.5 | 12.3611
Middle | 931 | 342 | 44.4 | -0.027778 | -0.1 | [10 empty] | 0 | 44.4 | 12.3333
Middle | 932 | 343 | 44.3 | -0.041667 | -0.15 | [10 empty] | 0 | 44.3 | 12.3056
Middle | 933 | 344 | 44.1 | -0.083333 | -0.3 | [10 empty] | 0 | 44.1 | 12.25
Middle | 934 | 345 | 43.7 | -0.11111 | -0.4 | [10 empty] | 0 | 43.7 | 12.1389
Middle | 935 | 346 | 43.3 | -0.11111 | -0.4 | [10 empty] | 0 | 43.3 | 12.0278
Middle | 936 | 347 | 42.9 | -0.11111 | -0.4 | [10 empty] | 0 | 42.9 | 11.9167
Middle | 937 | 348 | 42.5 | -0.15278 | -0.55 | [10 empty] | 0 | 42.5 | 11.8056
Middle | 938 | 349 | 41.8 | -0.22222 | -0.8 | [10 empty] | 0 | 41.8 | 11.6111
Middle | 939 | 350 | 40.9 | -0.27778 | -1 | [10 empty] | 0 | 40.9 | 11.3611
Middle | 940 | 351 | 39.8 | -0.30556 | -1.1 | [10 empty] | 0 | 39.8 | 11.0556
Middle | 941 | 352 | 38.7 | -0.29167 | -1.05 | [10 empty] | 0 | 38.7 | 10.75
Middle | 942 | 353 | 37.7 | -0.27778 | -1 | [10 empty] | 0 | 37.7 | 10.4722
Middle | 943 | 354 | 36.7 | -0.25 | -0.9 | [10 empty] | 0 | 36.7 | 10.1944
Middle | 944 | 355 | 35.9 | -0.19444 | -0.7 | [10 empty] | 0 | 35.9 | 9.9722
Middle | 945 | 356 | 35.3 | -0.13889 | -0.5 | [10 empty] | 0 | 35.3 | 9.8056
Middle | 946 | 357 | 34.9 | -0.097222 | -0.35 | [10 empty] | 0 | 34.9 | 9.6944
Middle | 947 | 358 | 34.6 | -0.069444 | -0.25 | [10 empty] | 0 | 34.6 | 9.6111
Middle | 948 | 359 | 34.4 | -0.055556 | -0.2 | [10 empty] | 0 | 34.4 | 9.5556
Middle | 949 | 360 | 34.2 | -0.069444 | -0.25 | [10 empty] | 0 | 34.2 | 9.5
Middle | 950 | 361 | 33.9 | -0.083333 | -0.3 | [10 empty] | 0 | 33.9 | 9.4167
Middle | 951 | 362 | 33.6 | -0.083333 | -0.3 | [10 empty] | 0 | 33.6 | 9.3333
Middle | 952 | 363 | 33.3 | -0.083333 | -0.3 | [10 empty] | 0 | 33.3 | 9.25
Middle | 953 | 364 | 33 | -0.069444 | -0.25 | [10 empty] | 0 | 33 | 9.1667
Middle | 954 | 365 | 32.8 | -0.083333 | -0.3 | [10 empty] | 0 | 32.8 | 9.1111
Middle | 955 | 366 | 32.4 | -0.125 | -0.45 | [10 empty] | 0 | 32.4 | 9
Middle | 956 | 367 | 31.9 | -0.13889 | -0.5 | [10 empty] | 0 | 31.9 | 8.8611
Middle | 957 | 368 | 31.4 | -0.125 | -0.45 | [10 empty] | 0 | 31.4 | 8.7222
Middle | 958 | 369 | 31 | -0.11111 | -0.4 | [10 empty] | 0 | 31 | 8.6111
Middle | 959 | 370 | 30.6 | -0.097222 | -0.35 | [10 empty] | 0 | 30.6 | 8.5
Middle | 960 | 371 | 30.3 | -0.11111 | -0.4 | [10 empty] | 0 | 30.3 | 8.4167
Middle | 961 | 372 | 29.8 | -0.16667 | -0.6 | [10 empty] | 0 | 29.8 | 8.2778
Middle | 962 | 373 | 29.1 | -0.18056 | -0.65 | [10 empty] | 0 | 29.1 | 8.0833
Middle | 963 | 374 | 28.5 | -0.19444 | -0.7 | [10 empty] | 0 | 28.5 | 7.9167
Middle | 964 | 375 | 27.7 | -0.23611 | -0.85 | [10 empty] | 0 | 27.7 | 7.6944
Middle | 965 | 376 | 26.8 | -0.26389 | -0.95 | [10 empty] | 0 | 26.8 | 7.4444
Middle | 966 | 377 | 25.8 | -0.26389 | -0.95 | [10 empty] | 0 | 25.8 | 7.1667
Middle | 967 | 378 | 24.9 | -0.22222 | -0.8 | [10 empty] | 0 | 24.9 | 6.9167
Middle | 968 | 379 | 24.2 | -0.15278 | -0.55 | [10 empty] | 0 | 24.2 | 6.7222
Middle | 969 | 380 | 23.8 | -0.11111 | -0.4 | [10 empty] | 0 | 23.8 | 6.6111
Middle | 970 | 381 | 23.4 | -0.125 | -0.45 | [10 empty] | 0 | 23.4 | 6.5
Middle | 971 | 382 | 22.9 | -0.16667 | -0.6 | [10 empty] | 0 | 22.9 | 6.3611
Middle | 972 | 383 | 22.2 | -0.25 | -0.9 | [10 empty] | 0 | 22.2 | 6.1667
Middle | 973 | 384 | 21.1 | -0.36111 | -1.3 | [10 empty] | 0 | 21.1 | 5.8611
Middle | 974 | 385 | 19.6 | -0.41667 | -1.5 | [10 empty] | 0 | 19.6 | 5.4444
Middle | 975 | 386 | 18.1 | -0.5 | -1.8 | [10 empty] | 0 | 18.1 | 5.0278
Middle | 976 | 387 | 16 | -0.56944 | -2.05 | [10 empty] | 0 | 16 | 4.4444
Middle | 977 | 388 | 14 | -0.55556 | -2 | [10 empty] | 0 | 14 | 3.8889
Middle | 978 | 389 | 12 | -0.51389 | -1.85 | [10 empty] | 0 | 12 | 3.3333
Middle | 979 | 390 | 10.3 | -0.48611 | -1.75 | [10 empty] | 0 | 10.3 | 2.8611
Middle | 980 | 391 | 8.5 | -0.52778 | -1.9 | [10 empty] | 0 | 8.5 | 2.3611
Middle | 981 | 392 | 6.5 | -0.54167 | -1.95 | [10 empty] | 0 | 6.5 | 1.8056
Middle | 982 | 393 | 4.6 | -0.47222 | -1.7 | [10 empty] | 0 | 4.6 | 1.2778
Middle | 983 | 394 | 3.1 | -0.375 | -1.35 | [10 empty] | 0 | 3.1 | 0.86111
Middle | 984 | 395 | 1.9 | -0.29167 | -1.05 | [10 empty] | 0 | 1.9 | 0.52778
Middle | 985 | 396 | 1 | -0.26389 | -0.95 | [10 empty] | 0 | 1 | 0.27778
Middle | 986 | 397 | 0 | -0.13889 | -0.5 | [10 empty] | 1 |  | 0
Middle | 987 | 398 | 0 | 0 | 0 | [10 empty] | 1 |  | 0
Middle | 988 | 399 | 0 | 0 | 0 | [10 empty] | 1 |  | 0
Middle | 989 | 400 | 0 | 0 | 0 | [10 empty] | 1 |  | 0
Middle | 990 | 401 | 0 | 0 | 0 | [10 empty] | 1 |  | 0
Middle | 991 | 402 | 0 | 0 | 0 | [10 empty] | 1 |  | 0
Middle | 992 | 403 | 0 | 0 | 0 | [10 empty] | 1 |  | 0
Middle | 993 | 404 | 0 | 0 | 0 | [10 empty] | 1 |  | 0
Middle | 994 | 405 | 0 | 0 | 0 | [10 empty] | 1 |  | 0
Middle | 995 | 406 | 0 | 0 | 0 | [10 empty] | 1 |  | 0
Middle | 996 | 407 | 0 | 0 | 0 | [10 empty] | 1 |  | 0
Middle | 997 | 408 | 0 | 0 | 0 | [10 empty] | 1 |  | 0
Middle | 998 | 409 | 0 | 0 | 0 | [10 empty] | 1 |  | 0
Middle | 999 | 410 | 0 | 0 | 0 | [10 empty] | 1 |  | 0
Middle | 1000 | 411 | 0 | 0 | 0 | [10 empty] | 1 |  | 0
Middle | 1001 | 412 | 0 | 0 | 0 | [10 empty] | 1 |  | 0
Middle | 1002 | 413 | 0 | 0 | 0 | [10 empty] | 1 |  | 0
Middle | 1003 | 414 | 0 | 0 | 0 | [10 empty] | 1 |  | 0
Middle | 1004 | 415 | 0 | 0 | 0 | [10 empty] | 1 |  | 0
Middle | 1005 | 416 | 0 | 0 | 0 | [10 empty] | 1 |  | 0
Middle | 1006 | 417 | 0 | 0 | 0 | [10 empty] | 1 |  | 0
Middle | 1007 | 418 | 0 | 0 | 0 | [10 empty] | 1 |  | 0
Middle | 1008 | 419 | 0 | 0 | 0 | [10 empty] | 1 |  | 0
Middle | 1009 | 420 | 0 | 0 | 0 | [10 empty] | 1 |  | 0
Middle | 1010 | 421 | 0 | 0 | 0 | [10 empty] | 1 |  | 0
Middle | 1011 | 422 | 0 | 0 | 0 | [10 empty] | 1 |  | 0
Middle | 1012 | 423 | 0 | 0 | 0 | [10 empty] | 1 |  | 0
Middle | 1013 | 424 | 0 | 0 | 0 | [10 empty] | 1 |  | 0
Middle | 1014 | 425 | 0 | 0 | 0 | [10 empty] | 1 |  | 0
Middle | 1015 | 426 | 0 | 0 | 0 | [10 empty] | 1 |  | 0
Middle | 1016 | 427 | 0 | 0 | 0 | [10 empty] | 1 |  | 0
Middle | 1017 | 428 | 0 | 0 | 0 | [10 empty] | 1 |  | 0
Middle | 1018 | 429 | 0 | 0 | 0 | [10 empty] | 1 |  | 0
Middle | 1019 | 430 | 0 | 0 | 0 | [10 empty] | 1 |  | 0
Middle | 1020 | 431 | 0 | 0 | 0 | [10 empty] | 1 |  | 0
Middle | 1021 | 432 | 0 | 0 | 0 | [10 empty] | 1 |  | 0
Middle | 1022 | 433 | 0 | 0 | 0 | [10 empty] | 1 |  | 0