## H&S Overview
Health and Safety Overview Logbook Entry
Student to complete all white boxes
All boxes coloured orange to be completed by the marker
Student Name | Will Gabriel |  |  | Applicable Health & Safety Legislation | Health and Safety Protocol to be followed before any session
Staff | Adrian Dix |  |  | HSWA 1974, PUWER Act 1998 | Safety boots must be worn at all times. Safety glasses should be readily available and worn when operating machinery. A lab coat must be worn to protect skin and clothing. Any loose parts of clothing, such as pull cords, must be tucked in to avoid entanglement risks. Long hair should be tied back securely or tucked behind the back to prevent it from catching in moving parts. No silly hats. Certainly no onesies either.
Mr Cooper
Ian Henshaw
Health & Safety Considerations for Machine Workshop
Steel toed boots to be worn to avoid injury from falling components/parts/tools. A keen awareness of potential injury from loose clothing, improper limb placement and improperly fitted/secured pieces on the machines. It's also vital to wear eye protection, given both machines have the potential to throw flakes of metal back at you at high speed. Standing position was important too, so as not to be in the line of fire from the lathe - i.e directly paralel from the cutting tip, where shavings would likely travel if they were to infact travel.
Health & Safety Considerations for Engine Strip Workshop
Steel toed boots to be worn to avoid injury from falling components/parts/tools.
Equipment Used |  |  |  |  | Observations & Feedback
Lathe, milling machine, micrometre, steel ruler, tape measure, vernier caliper, torque wrench, allan keys, spanners, soft-faced hammer, screwdriver |  |  |  |  | The initial safety briefings were well delivered, the sessions were engaging and the content was satisying. Safety was a priority, learning was the goal, enjoyment was a target that was met. Certainly the highlight of the year for me.
Marks
Applicable Health & Safety Legislation and Protocols |  |  |  | Out of 4 marks
H&S Considerations for Machine Workshop |  |  |  | Out of 2 marks
H&S Considerations for Engine Workshop |  |  |  | Out of 2 marks
Observations |  |  |  | Our of 2 marks
| Total | 0 | Out of 10 marks

## Machine Shop
Machine Shop Logbook Entry
Student to complete all white boxes
All boxes coloured orange to be completed by the marker
Student Name |  |  |  |  | PPE Required
Session Dates
Session Location
Staff
Mill Activity
Dimension 1 |  |  | Dimension 2 |  |  |  | Dimension 3
Technical Drawing Dimension | Tolerance (+/-) | Final Dimension Achieved | Technical Drawing Dimension | Tolerance (+/-) | Final Dimension Achieved |  | Technical Drawing Dimension | Tolerance (+/-) | Final Dimension Achieved
Validated measurement |  |  | Validated measurement |  |  |  | Validated measurement
Signed off by |  |  | Signed off by |  |  |  | Signed off by
Marks |  |  | Marks |  |  |  | Marks
Within tolerance (1 marks) |  |  | Within tolerance (1 marks) |  |  |  | Within tolerance (1 marks)
Accuracy of measurement (2 mark) |  |  | Accuracy of measurement (2 mark) |  |  |  | Accuracy of measurement (2 mark)
Lathe Activity
Dimension 1 |  |  | Dimension 2 |  |  |  | Dimension 3
Technical Drawing Dimension | Tolerance (+/-) | Final Dimension Achieved | Technical Drawing Dimension | Tolerance (+/-) | Final Dimension Achieved |  | Technical Drawing Dimension | Tolerance (+/-) | Final Dimension Achieved
Validated measurement |  |  | Validated measurement |  |  |  | Validated measurement
Signed off by |  |  | Signed off by |  |  |  | Signed off by
Marks |  |  | Marks |  |  |  | Marks
Within tolerance (1 marks) |  |  | Within tolerance (1 marks) |  |  |  | Within tolerance (1 marks)
Accuracy of measurement (2 mark) |  |  | Accuracy of measurement (2 mark) |  |  |  | Accuracy of measurement (2 mark)
During the sessions you will have also used a range of hand tools, can you provide some good tips and hints on how to achieve the best with these? | [8 empty] | Marks
Out of 4
When using the Mill and Lathe, how can you ensure the quality of the piece that you are producing?
Out of 4
[6 empty] | Total for Machine Shop |  |  | 0 | Out of 5

## Engine Strip
Engine Strip Logbook Entry | [8 empty] | Please note the Engine Used
Honda CBR600F 4 1999-2006
Student to complete all white boxes
All boxes coloured orange to be completed by the marker | [8 empty] | Marks
Engine part to be measured | Measurements (mm)
Piston Crown | 64.57 | [8 empty] | out of 1
Piston Skirt | 65.04 | [8 empty] | out of 1
4 Big End Shell Diameters | 31.66 | [8 empty] | out of 1
4 Big End Jounral Diameters | 31.16 | [8 empty] | out of 1
Cylinder 1 stroke (using cyl.2 on TDC) | 45.3 | [8 empty] | out of 1
All cylinder bore values | 65.05 |  | 65.73 |  | 65 |  | 65.05 |  |  | out of 1
Clutch Pack Thickeness/Tolerance | [9 empty] | out of 1
Inlet Valve Head Diameter | 25.6 | [8 empty] | out of 1
Inlet Valve Stem Diameter | 3.97
Exhaust Valve Head Diameter | 23.1 | [8 empty] | out of 1
Exhaust Valve Stem Diameter | 3.96
Valve spring free length | In | 37.66 | Tol | -1.14 | Ex | 137.66 | Tol | -0.44 |  | out of 1
Inlet Valve Clearance. Shim Measured. | 2.11 |  |  |  | 2.42 |  |  |  |  | out of 1
Inlet Valve Tolerance. Shim Needed. | [9 empty] | out of 1
Using the equation provided in class, write a formula in the box below that references the relevant boxes above to calculate the Engine CC
605.12 Pi x (Bore/2)^2 x Stroke | [8 empty] | Equation | out of 2
[9 empty] | Engine cc | out of 1
What components during the rebuld process have to be torqued, what is the torque setting and where would you find it?
The piston rod end cap | [8 empty] | Components identified | out of 2
[9 empty] | Torque settings | out of 1
[9 empty] | Torque location | out of 1
Describe areas in the engine where it might be possible to see evidence of wear? What can that wear tell us about the engine?
The piston rings might be chipped/worn, the piston rod might be bent/warped, the cylinder walls might be scratched/carved, the piston head might wobble excessively | [9 empty] | out of 6

## Suspension
Suspension Logbook Entry
Student to complete all white boxes
All boxes coloured orange to be completed by the marker | [9 empty] | Marks
Week 1
During the first week, you will measure the front forks. Record these measurements here | Damper settings |  | Comp | 14 clicks | Reb | 8 clicks | Oil W | 5 |  |  | Out of 1
| Spring Settings |  | Preload | 19mm | Weight | 64lb/in | Air Gap | 185mm |  |  | Out of 1
Week 2
During the second week, you will be Looking at rear suspension units record measuremebts here. | Measurements |  | Spring Length Fitted / Free mm |  | Shock Length mm |  | Spring Rate N/mm |  | Preload mm |  | Out of 4
| Values |  | 151.4 | 153 | 330 |  | 97.5 |  | 14.1
| Load Required to Start Movement Kg |  |  |  | 1.4 | [5 empty] | Out of 1
Week 3
During this week, you will be collecting data from the damper dyno, using the graphs created please fill in the information on damper coefficient | High speed rebound |  | Rebound Knee Point |  | Origin | Bump Knee Point |  | High Speed Bump
| x vlaue | y value | x vlaue | y value | 0,0 | x vlaue | y value | x vlaue | y value
Out of 4
| Gradiant 1 |  | Gradiant 2 |  | Gradiant 3 |  | Gradiant 4
Out of 4
Gradient 1 is between High speed rebound and rebound knee point - this if your high speed rebound damping coefficient in Ns/m
Gradient 2 is between rebound knee point and origin - this if your low speed rebound damping coefficient in Ns/m
Gradient 3 is between the origin and bump knee point - this if your low speed bump damping coefficient in Ns/m
Gradient 4 is between the bump knee point and the high speed bump - this if your high speed bump damping coefficient in Ns/m
[9 empty] | Total |  | Out of 15

## Ad Manufacturing
Advanced Manufacturing Logbook Entry
Student to complete all white boxes |  | Marks
All boxes coloured orange to be completed by the marker
What is meant by Adavanced Manufacturing | High-tech machinery and specialist equipment to faciltate engineered pieces. This can include processes such as precision cutting, automated fabrication, and advanced material forming. |  |  | Out of 2
What equipment does UWTSD have for Advanced Manufacturing? | Autoclave, Laser Cutter, CNC Machine, Tensile Tester, Lathe, 3D Printer |  |  | Out of 4
What is used to programme the CNC machines to produce components? | G-Code software |  |  | Out of 1
What type of material do the 3d printers use? | PLA/PETG/ABS |  |  | Out of 1
If you wanted to 3D print a component for a project, what would be the steps that you would need to take? | Outline requirements for component, define measurements, acquire 3D model, slice in printing software, print. |  |  | Out of 2
|  | Total | 0 | out of 10

## Composites
Composites Logbook Entry
Student to complete all white boxes |  | Marks
All boxes coloured orange to be completed by the marker
What materials are needed ? | Composites typically use carbon fibre sheets as the main structural material, combined with a resin to bond the fibres together. In the case of sandwich panels, two strong outer layers (usually carbon fibre) are bonded to a lightweight core, maybe something like aramid (Nomex) honeycomb. These materials provide high strength and stiffness at a minimal cost of weight. |  |  | out of 1
How are component made? What are the steps required? | Components are made by carefully laying up layers of carbon fibre sheets, often cut by hand to precise shapes depending on the design. The fibre layers are oriented in specific directions to handle loads exerted in different ways. Once the layup is complete, it's placed in an autoclave where it's heated and pressurised, curing the resin and solidifying the structure into a strong composite part. For sandwich panels, the core material is placed between two outer skins during this process. |  |  | out of 4
Are there any health & safety risks with using composites | There are several health and safety risks when working with composites. Cutting carbon fibre can produce fine dust particles that are harmful if inhaled, so extraction/ventilation systems and proper PPE like respirators should be used. My brothers job is by chance involved with this exact process, so I've heard my fair share about the H&S aspects of working with carbon fibre composites. Handling uncured resin can also cause skin irritation, so gloves are often necessary. |  |  | out of 1
Any observations or good practice hints to note | Laying up needs to be precise to achieve maximum strength, and the cutting of the panels needs to be done with immaculate precision (i.e razor sharp cutting tools) to ensure consistency. In the curing process, make sure the temparature and pressure is closely monitored to ensure it cures properly. |  |  | out of 2
|  | Total | 0 | out of 8

## CPD
Continuous Professional Development
Student to complete all white boxes
All boxes coloured orange to be completed by the marker
Briefly describe what is meant by Continuous Professional Development (CPD) and why it is important to engineers? |  | Marks
CPD is about regularly learning new skills and improving knowledge throughout an engineers career. For engineers, this is especially important because technology and industry standards are always changing. By keeping up with changing environments and developments, engineers can stay competent; meet professional standards, and progress in their careers. |  |  | Out of 3
Identify a CPD event or activity that you could attend/complete that would help to support your learning or desired career path. Please provide details of the date & location or URL.
One CPD activity I could complete is the IMI Accredited Motorcycle Maintenance & Repair course (Level 3) offered by various training centres across the UK. Although I’m studying motorcycle engineering, this course would improve my hands-on mechanical skills, give me a recognised qualification in the motorcycle trade, and open up job opportunities in workshops or dealerships. It would also help me better understand the service and repair side of the industry, which is useful whether I’m working as a technician, workshop manager, or a high-end motorcycle salesperson. Honestly so long as I'm working with motorcycles, I'm happy. Even if working as a salesman, I can always quench the thirst for hands-on/mechanical work by just working on my own bikes at home, so long as the money is good of course. It's probably wise for me to expect to have to leave the UK to achieve this goal. An example provider is ABC Motorcycles Training Centre, Birmingham, and course dates vary year-round. Info can be found at: https://www.theimi.org.uk |  |  | Out of 1
What did you learn from the CPD event or activity? How do you feel this has helped your professional development?
Although I haven’t completed the Motorcycle Maintenance & Repair course yet, looking into it made me realise how valuable it would be to gain more hands-on experience with real-world motorcycle servicing and diagnostics. I believe completing a course like this would build my confidence with professional tools and workshop procedures. Long-term, I think this kind of experience would support my goal of working with motorcycles professionally, whether on the technical side or even in a sales role where mechanical understanding is a major advantage. It would also give me a chance to take what I’ve learned at university and apply it to real-world situations — bridging the gap between academic knowledge and practical experience. |  |  | Out of 2
| Total | 0 | out of 6

## Marks
Session Tab | Mark | Out of
Health and Safety Overview | 0 | 10
Machine Shop Sessions | 0 | 26
Engine Strip Sessions | #REF! | 25
Suspension | 0 | 15
Advanced Manufacturing | 0 | 10
Composites | 0 | 8
Guest Lecture | 0 | 6
Logbook Total | #REF! | 100
MATLAB Mark
Assignment Total | #REF! | %