## Sheet1
PART 1 |  |  | PART 2 |  |  |  |  | PART 4
Engine Speed (RPM) | Power (bhp) | Torque (Nm) | Measurement Point, | Measured Thickness (mm) | Difference from Nominal Value |  |  | RPM | Map A Power | Map B Power
2000 | 42 | 150 | 1 | 27.98 | -0.02 |  |  | 3000 | 68 | 72
2500 | 55 | 180 | 2 | 28.05 | 0.05 |  |  | 4000 | 96 | 101
3000 | 68 | 215 | 3 | 28.03 | 0.03 |  |  | 5000 | 122 | 126
3500 | 82 | 245 | 4 | 27.95 | -0.05 |  |  | 6000 | 138 | 141
4000 | 96 | 270 | 5 | 28.04 | 0.04 |  |  | 7000 | 140 | 145
4500 | 110 | 285 | 6 | 28 | 0
5000 | 112 | 295 | 7 | 27.97 | -0.03
5500 | 131 | 292 | 8 | 28.02 | 0.02
6000 | 138 | 285 | 9 | 28.01 | 0.01
6500 | 142 | 275 | 10 | 27.96 | -0.04
7000 | 140 | 260
7500 | 135 | 240 | Nominal Thickness | 28
8000 | 128 | 220
|  |  | Calculate | Answer
Question | Formula | Answer | Average Thickness | 28.001
At what RPM is peak power produced? | Power= Torque x RPM/9549 | 6500 | Maximum Thickness | 28.05
At what RPM is peak torque produced? | Torque= power x 5252/RPM | 5000 | Minimum Thickness | 27.95
Max Power |  | 142 | Range | 0.1
Max Torque (Nm) |  | 295
Average Power (bhp) |  | 106.0769
Average Torque (Nm) |  | 247.0769
Create:
[7 empty] | Max Power | RPM for max power |  | Difference in Peak power Map A vs B(%)
Scatter graph with lines of Power vs RPM | [5 empty] | Map A | 140 | 7000
Scatter graph with lines of Torque vs RPM | [5 empty] | Map B | 145 | 7000 |  | 3.5714
Combined chart