## Explanations
This file contains the WLTC cycles for validation 2, based on the following preliminary vehicle classification:
Class 1 | ratio of rated power in W / kerb mass in kg <= 22
(version 1.4) | The table with the speed trace is named "WLTC_class_1" and contains a low and a medium speed part.
If v_max >= 70 km/h, phase low is repeated after phase medium.
If v_max < 70 km/h, phase medium is replaced by a repetition of phase low.
If a vehicle has a ratio of rated power in W divide by kerb mass in kg close to the borderline, any additional tests with the WLTC, class 2, version 1.4 cycle are highly welcomed.
Class 2 | ratio of rated power in W / kerb mass in kg > 22 but <= 34
(version 1.4) | The table with the speed trace is named "WLTC_class_2" and contains a low, a medium and a high speed part.
If v_max < 90 km/h, phase high is replaced by a repetition of phase low.
If a vehicle with a ratio of rated power in W divided by kerb mass in kg between 22 and 34, but close to the lower borderline cannot follow the WLTC class 2, version 1.4 speed trac
it shall proceed at full throttle until the reference speed profile is reached again. This test shall be repeated at least 3 times. Additionally, the same vehicle can be tested
with the WLTC, class 1 , version 1.4 driving cycle (3 tests), provided that all the other provisions of the WLTP are the same as before.
If a vehicle has a ratio of rated power in W divided by kerb mass in kg between 22 and 34, but close to the upper borderline, any additional tests with the WLTC, class 3, version 5 cycle are highly welcomed.
Class 3 | ratio of rated power in W / kerb mass in kg > 34
(version 5) | The table with the speed trace is named "WLTC_class_3" and contains a low, a medium, a high and an extra high speed part.
If v_max < 135 km/h, phase high is replaced by a repetition of phase low.
If a vehicle with a ratio of rated power in W divided by kerb masin kg > 34, but close to this borderline cannot follow the WLTC class 3, version 5 speed trace
it shall proceed at full throttle until the reference speed profile is reached again. This test shall be repeated at least 3 times. Additionally, the same vehicle can be tested
with the WLTC, class 2 , version 1.4 driving cycle (3 tests), provided that all the other provisions of the WLTP are the same as before.
kerb mass means the "unladen mass" as defined in ECE R83.
v_max is the maximum speed of the vehicle as declared by the manufacturer (ECE R 68) and not any use restriction or safety based limitation.

## WLTC_class_3
Audi A5 3.0 TDI 2011 | [5 empty] | duration | stop duration |  |  | Max Power
[6 empty] | s | s
[5 empty] | low | 589 | 0 |  |  | (w) | (Kw)
Air Density | 1.255 | kg/m^3 |  |  | medium | 433 | 0 |  |  | 21602.8127 | 21.6028 | [11 empty] | Optimising turbocharger performance using a Kinetic Energy Recovery System (KERS). This involves integrating components that can efficiently store and deploy recovered energy to enhance the turbocharger's responsiveness and overall efficiency.
Drag Cf | 0.29 |  |  |  | high | 455 | 0
Frontal Area | 1.96 | m^2 |  |  | extra high | 323 | 0
Test Mass | 2083.5 | kg |  |  |  | 1800 | 0
Gravitational | 9.81
Crr | 0.012
Phase | Total elapsed time | Phase elapsed time | WLTC class 3, version 5, vehicle speed | WLTC class 3, version 5, vehicle speed | WLTC class 3, version 5, acceleration | WLTC class 3, version 5, acceleration | Aerodynamic Force (Resistance) | Power | Kinetic Energy | Change in Kinetic Energy | Braking | Rolling Force (Resistance) | Total Tractive Force (Resistance) | Acceleration Force (Resistance) | Tractive Power | Tractive Energy | Cumulative Tractive Energy | Cumulative Tractive Energy | Braking Energy | Cumulative Braking Energy | Cumulative Braking Energy | Total Power Output | Electric Motor / Generator, flywheel | Energy Storage / ultracapacitor | Inverter / Converter | System Controller / Distributer | ECU Integration | Sensors / Acutators | Total Energy Out | Tractive Regen Energy | Tractive Regen Energy | Cumulative Regen Energy
Phase | s | s | m/s | km/h | m/s² | km/h/s | (N) | (w) |  |  | Y/N | (m) | (N) | (N) | (J) | (J) | (J) | kWh | (J) | (J) | kWh | (W) | IN (10% loss) | IN (7% loss) | IN (3% loss) | OUT (1%> loss) | OUT (1%> loss) | OUT (1%> loss) | (J) | (J) | (kWh) | (kWh)
Low | 0 | 0 | 0 | 0 | 0 | 0 | 0 | 0 | 0 | 0 | NO | 245.2696 | 245.27 | 0 | 0 | 0 | 0 | 0 | 0 | 0 | 0 | 0 | 0 | 0 | 0 | 0 | 0 | 0 | 0 | 0 | 0 | 0
Low | 1 | 1 | 0 | 0 | 0 | 0 | 0 | 0 | 0 | 0 | NO | 245.2696 | 245.2696 | 0 | 0 | 0 | 0 | 0 | 0 | 0 | 0 | 0 | 0 | 0 | 0 | 0 | 0 | 0 | 0 | 0 | 0 | 0
Low | 2 | 2 | 0 | 0 | 0 | 0 | 0 | 0 | 0 | 0 | NO | 245.2696 | 245.2696 | 0 | 0 | 0 | 0 | 0 | 0 | 0 | 0 | 0 | 0 | 0 | 0 | 0 | 0 | 0 | 0 | 0 | 0 | 0
Low | 3 | 3 | 0 | 0 | 0 | 0 | 0 | 0 | 0 | 0 | NO | 245.2696 | 245.2696 | 0 | 0 | 0 | 0 | 0 | 0 | 0 | 0 | 0 | 0 | 0 | 0 | 0 | 0 | 0 | 0 | 0 | 0 | 0
Low | 4 | 4 | 0 | 0 | 0 | 0 | 0 | 0 | 0 | 0 | NO | 245.2696 | 245.2696 | 0 | 0 | 0 | 0 | 0 | 0 | 0 | 0 | 0 | 0 | 0 | 0 | 0 | 0 | 0 | 0 | 0 | 0 | 0
Low | 5 | 5 | 0 | 0 | 0 | 0 | 0 | 0 | 0 | 0 | NO | 245.2696 | 245.2696 | 0 | 0 | 0 | 0 | 0 | 0 | 0 | 0 | 0 | 0 | 0 | 0 | 0 | 0 | 0 | 0 | 0 | 0 | 0
Low | 6 | 6 | 0 | 0 | 0 | 0 | 0 | 0 | 0 | 0 | NO | 245.2696 | 245.2696 | 0 | 0 | 0 | 0 | 0 | 0 | 0 | 0 | 0 | 0 | 0 | 0 | 0 | 0 | 0 | 0 | 0 | 0 | 0
Low | 7 | 7 | 0 | 0 | 0 | 0 | 0 | 0 | 0 | 0 | NO | 245.2696 | 245.2696 | 0 | 0 | 0 | 0 | 0 | 0 | 0 | 0 | 0 | 0 | 0 | 0 | 0 | 0 | 0 | 0 | 0 | 0 | 0
Low | 8 | 8 | 0 | 0 | 0 | 0 | 0 | 0 | 0 | 0 | NO | 245.2696 | 245.2696 | 0 | 0 | 0 | 0 | 0 | 0 | 0 | 0 | 0 | 0 | 0 | 0 | 0 | 0 | 0 | 0 | 0 | 0 | 0
Low | 9 | 9 | 0 | 0 | 0 | 0 | 0 | 0 | 0 | 0 | NO | 245.2696 | 245.2696 | 0 | 0 | 0 | 0 | 0 | 0 | 0 | 0 | 0 | 0 | 0 | 0 | 0 | 0 | 0 | 0 | 0 | 0 | 0
Low | 10 | 10 | 0 | 0 | 0 | 0 | 0 | 0 | 0 | 0 | NO | 245.2696 | 245.2696 | 0 | 0 | 0 | 0 | 0 | 0 | 0 | 0 | 0 | 0 | 0 | 0 | 0 | 0 | 0 | 0 | 0 | 0 | 0
Low | 11 | 11 | 0 | 0 | 0.027778 | 0.1 | 0 | 0 | 0 | 0 | NO | 245.2696 | 303.1446 | 57.875 | 0 | 0 | 0 | 0 | 0 | 0 | 0 | 0 | 0 | 0 | 0 | 0 | 0 | 0 | 0 | 0 | 0 | 0
Low | 12 | 12 | 0.055556 | 0.2 | 0.23611 | 0.85 | 0.0011008 | 0 | 3.2153 | -37.7407 | NO | 245.2696 | 737.2082 | 491.9375 | 40.956 | 40.956 | 409.5601 | 0.00011377 | 0 | 0 | 0 | 40.956 | 0 | 0 | 0 | 0 | 0 | 0 | 0 | 0 | 0 | 0
Low | 13 | 13 | 0.47222 | 1.7 | 0.72222 | 2.6 | 0.079535 | 0 | 232.3038 | -594.1319 | NO | 245.2696 | 1750.0992 | 1504.75 | 826.4357 | 826.4357 | 1235.9958 | 0.00034333 | 0 | 0 | 0 | 826.4357 | 0 | 0 | 0 | 0 | 0 | 0 | 0 | 0 | 0 | 0
Low | 14 | 14 | 1.5 | 5.4 | 1.1389 | 4.1 | 0.80251 | 0 | 2343.9375 | -1584.4832 | NO | 245.2696 | 2618.9471 | 2372.875 | 3928.4207 | 3928.4207 | 5164.4165 | 0.0014346 | 0 | 0 | 0 | 3928.4207 | 0 | 0 | 0 | 0 | 0 | 0 | 0 | 0 | 0 | 0
Low | 15 | 15 | 2.75 | 9.9 | 1.0694 | 3.85 | 2.6973 | 0 | 7878.2344 | 1068.8097 | NO | 245.2696 | 2476.1544 | 2228.1875 | 6809.4247 | 6809.4247 | 11973.8413 | 0.0033261 | 0 | 0 | 0 | 6809.4247 | 0 | 0 | 0 | 0 | 0 | 0 | 0 | 0 | 0 | 0
Low | 16 | 16 | 3.6389 | 13.1 | 0.97222 | 3.5 | 4.7229 | 0 | 13794.3455 | 5513.6263 | NO | 245.2696 | 2275.6175 | 2025.625 | 8280.7192 | 8280.7192 | 20254.5604 | 0.0056263 | 0 | 0 | 0 | 8280.7192 | 0 | 0 | 0 | 0 | 0 | 0 | 0 | 0 | 0 | 0
Low | 17 | 17 | 4.6944 | 16.9 | 1.1944 | 4.3 | 7.8602 | 0 | 22957.8872 | 10086.8712 | NO | 245.2696 | 2741.7549 | 2488.625 | 12871.0159 | 12871.0159 | 33125.5763 | 0.0092016 | 0 | 0 | 0 | 12871.0159 | 0 | 0 | 0 | 0 | 0 | 0 | 0 | 0 | 0 | 0
Low | 18 | 18 | 6.0278 | 21.7 | 1.2639 | 4.55 | 12.9593 | 0 | 37851.0538 | 20421.4846 | NO | 245.2696 | 2891.5414 | 2633.3125 | 17429.5692 | 17429.5692 | 50555.1456 | 0.014043 | 0 | 0 | 0 | 17429.5692 | 0 | 0 | 0 | 0 | 0 | 0 | 0 | 0 | 0 | 0
Low | 19 | 19 | 7.2222 | 26 | 0.80556 | 2.9 | 18.6041 | 0 | 54338.1944 | 40310.8423 | NO | 245.2696 | 1942.2488 | 1678.375 | 14027.3521 | 14027.3521 | 64582.4977 | 0.01794 | 0 | 0 | 0 | 14027.3521 | 0 | 0 | 0 | 0 | 0 | 0 | 0 | 0 | 0 | 0
Low | 20 | 20 | 7.6389 | 27.5 | 0.29167 | 1.05 | 20.8127 | 0 | 60788.8455 | 54114.215 | NO | 245.2696 | 873.7698 | 607.6875 | 6674.6305 | 6674.6305 | 71257.1282 | 0.019794 | 0 | 0 | 0 | 6674.6305 | 0 | 0 | 0 | 0 | 0 | 0 | 0 | 0 | 0 | 0
Low | 21 | 21 | 7.8056 | 28.1 | 0.11111 | 0.4 | 21.7308 | 0 | 63470.3872 | 59579.3145 | NO | 245.2696 | 498.5004 | 231.5 | 3891.0726 | 3891.0726 | 75148.2008 | 0.020875 | 0 | 0 | 0 | 3891.0726 | 0 | 0 | 0 | 0 | 0 | 0 | 0 | 0 | 0 | 0
Low | 22 | 22 | 7.8611 | 28.3 | 0.097222 | 0.35 | 22.0412 | 0 | 64377.0955 | 60683.3689 | NO | 245.2696 | 469.8733 | 202.5625 | 3693.7265 | 3693.7265 | 78841.9273 | 0.021901 | 0 | 0 | 0 | 3693.7265 | 0 | 0 | 0 | 0 | 0 | 0 | 0 | 0 | 0 | 0
Low | 23 | 23 | 8 | 28.8 | 0.11111 | 0.4 | 22.8269 | 0 | 66672 | 62675.2275 | NO | 245.2696 | 499.5966 | 231.5 | 3996.7725 | 3996.7725 | 82838.6999 | 0.023011 | 0 | 0 | 0 | 3996.7725 | 0 | 0 | 0 | 0 | 0 | 0 | 0 | 0 | 0 | 0
Low | 24 | 24 | 8.0833 | 29.1 | 0.27778 | 1 | 23.305 | 0 | 68068.2344 | 61219.0272 | NO | 245.2696 | 847.3246 | 578.75 | 6849.2072 | 6849.2072 | 89687.9071 | 0.024913 | 0 | 0 | 0 | 6849.2072 | 0 | 0 | 0 | 0 | 0 | 0 | 0 | 0 | 0 | 0
Low | 25 | 25 | 8.5556 | 30.8 | 0.38889 | 1.4 | 26.1074 | 0 | 76253.5278 | 66999.6074 | NO | 245.2696 | 1081.6271 | 810.25 | 9253.9204 | 9253.9204 | 98941.8274 | 0.027484 | 0 | 0 | 0 | 9253.9204 | 0 | 0 | 0 | 0 | 0 | 0 | 0 | 0 | 0 | 0
Low | 26 | 26 | 8.8611 | 31.9 | 0.45833 | 1.65 | 28.0056 | 0 | 81797.4705 | 70914.1415 | NO | 245.2696 | 1228.2127 | 954.9375 | 10883.329 | 10883.329 | 109825.1564 | 0.030507 | 0 | 0 | 0 | 10883.329 | 0 | 0 | 0 | 0 | 0 | 0 | 0 | 0 | 0 | 0
Low | 27 | 27 | 9.4722 | 34.1 | 0.65278 | 2.35 | 32.0016 | 0 | 93468.9288 | 77959.7401 | NO | 245.2696 | 1637.3337 | 1360.0625 | 15509.1888 | 15509.1888 | 125334.3452 | 0.034815 | 0 | 0 | 0 | 15509.1888 | 0 | 0 | 0 | 0 | 0 | 0 | 0 | 0 | 0 | 0
Low | 28 | 28 | 10.1667 | 36.6 | 0.69444 | 2.5 | 36.8659 | 0 | 107676.4375 | 90098.1638 | NO | 245.2696 | 1729.0105 | 1446.875 | 17578.2737 | 17578.2737 | 142912.6189 | 0.039698 | 0 | 0 | 0 | 17578.2737 | 0 | 0 | 0 | 0 | 0 | 0 | 0 | 0 | 0 | 0
Low | 29 | 29 | 10.8611 | 39.1 | 0.65278 | 2.35 | 42.0742 | 0 | 122888.7205 | 104996.0569 | NO | 245.2696 | 1647.4064 | 1360.0625 | 17892.6636 | 17892.6636 | 160805.2824 | 0.044668 | 0 | 0 | 0 | 17892.6636 | 0 | 0 | 0 | 0 | 0 | 0 | 0 | 0 | 0 | 0
Low | 30 | 30 | 11.4722 | 41.3 | 0.47222 | 1.7 | 46.9421 | 0 | 137106.6788 | 122467.1279 | NO | 245.2696 | 1276.0868 | 983.875 | 14639.5509 | 14639.5509 | 175444.8333 | 0.048735 | 0 | 0 | 0 | 14639.5509 | 0 | 0 | 0 | 0 | 0 | 0 | 0 | 0 | 0 | 0
Low | 31 | 31 | 11.8056 | 42.5 | 0.27778 | 1 | 49.7096 | 0 | 145189.8872 | 134875.0278 | NO | 245.2696 | 873.7293 | 578.75 | 10314.8594 | 10314.8594 | 185759.6927 | 0.0516 | 0 | 0 | 0 | 10314.8594 | 0 | 0 | 0 | 0 | 0 | 0 | 0 | 0 | 0 | 0
Low | 32 | 32 | 12.0278 | 43.3 | 0.19444 | 0.7 | 51.5987 | 0 | 150707.3038 | 142263.8844 | NO | 245.2696 | 701.9933 | 405.125 | 8443.4194 | 8443.4194 | 194203.1121 | 0.053945 | 0 | 0 | 0 | 8443.4194 | 0 | 0 | 0 | 0 | 0 | 0 | 0 | 0 | 0 | 0
Low | 33 | 33 | 12.1944 | 43.9 | 0.15278 | 0.55 | 53.0386 | 0 | 154912.8872 | 147393.5404 | NO | 245.2696 | 616.6207 | 318.3125 | 7519.3468 | 7519.3468 | 201722.4589 | 0.056034 | 0 | 0 | 0 | 7519.3468 | 0 | 0 | 0 | 0 | 0 | 0 | 0 | 0 | 0 | 0
Low | 34 | 34 | 12.3333 | 44.4 | 0.083333 | 0.3 | 54.2536 | 0 | 158461.75 | 152626.255 | NO | 245.2696 | 473.1482 | 173.625 | 5835.495 | 5835.495 | 207557.9539 | 0.057655 | 0 | 0 | 0 | 5835.495 | 0 | 0 | 0 | 0 | 0 | 0 | 0 | 0 | 0 | 0
Low | 35 | 35 | 12.3611 | 44.5 | -0.027778 | -0.1 | 54.4983 | 2723.6952 | 159176.3455 | 156186.2804 | YES | 245.2696 | 241.8929 | -57.875 | 2990.0651 | 2990.0651 | 210548.019 | 0.058486 | 0 | 0 | 0 | 2990.0651 | 0 | 0 | 0 | 0 | 0 | 0 | 0 | 0 | 0 | 0
Low | 36 | 36 | 12.2778 | 44.2 | -0.25 | -0.9 | 53.766 | 8530.8894 | 157037.3819 | 157037.3819 | YES | 245.2696 | -221.8394 | -520.875 | -2723.6952 | 0 | 210548.019 | 0.058486 | 2723.6952 | 2723.6952 | 0.00075658 | -2723.6952 | 2451.3257 | 1715.928 | 1201.1496 | 1141.0921 | 1084.0375 | 1051.5164 | 1051.5164 | 1672.1788 | 0.00046449 | 0.00046449
Low | 37 | 37 | 11.8611 | 42.7 | -0.59722 | -2.15 | 50.1786 | 3822.6757 | 146559.5955 | 146559.5955 | YES | 245.2696 | -948.8643 | -1244.3125 | -11254.5846 | 0 | 210548.019 | 0.058486 | 11254.5846 | 13978.2798 | 0.0038829 | -11254.5846 | 10129.1262 | 7090.3883 | 4963.2718 | 4715.1082 | 4479.3528 | 4344.9722 | 5396.4886 | 8581.7912 | 0.0023838 | 0.0023885
Low | 38 | 38 | 11.0833 | 39.9 | -0.79167 | -2.85 | 43.8136 | -2222.4145 | 127968.8594 | 127968.8594 | YES | 245.2696 | -1360.3543 | -1649.4375 | -15077.2603 | 0 | 210548.019 | 0.058486 | 15077.2603 | 29055.5402 | 0.008071 | -15077.2603 | 13569.5343 | 9498.674 | 6649.0718 | 6316.6182 | 6000.7873 | 5820.7637 | 11217.2523 | 17838.2879 | 0.0049551 | 0.004979
Low | 39 | 39 | 10.2778 | 37 | -0.73611 | -2.65 | 37.6761 | -2457.1042 | 110042.8819 | 110042.8819 | YES | 245.2696 | -1250.7418 | -1533.6875 | -12854.8458 | 0 | 210548.019 | 0.058486 | 12854.8458 | 41910.386 | 0.011642 | -12854.8458 | 11569.3612 | 8098.5529 | 5668.987 | 5385.5376 | 5116.2608 | 4962.7729 | 16180.0252 | 25730.3607 | 0.0071473 | 0.0071971
Low | 40 | 40 | 9.6111 | 34.6 | -0.65278 | -2.35 | 32.9469 | 1683.5179 | 96230.0486 | 96230.0486 | YES | 245.2696 | -1081.8459 | -1360.0625 | -10397.7416 | 0 | 210548.019 | 0.058486 | 10397.7416 | 52308.1276 | 0.01453 | -10397.7416 | 9357.9674 | 6550.5772 | 4585.404 | 4356.1338 | 4138.3272 | 4014.1773 | 20194.2026 | 32113.925 | 0.0089205 | 0.0089925
Low | 41 | 41 | 8.9722 | 32.3 | -0.77778 | -2.8 | 28.7123 | 2540.2609 | 83861.6788 | 83861.6788 | YES | 245.2696 | -1346.5181 | -1620.5 | -12081.2595 | 0 | 210548.019 | 0.058486 | 12081.2595 | 64389.3871 | 0.017886 | -12081.2595 | 10873.1336 | 7611.1935 | 5327.8354 | 5061.4437 | 4808.3715 | 4664.1203 | 24858.3229 | 39531.0642 | 0.010981 | 0.011071
Low | 42 | 42 | 8.0556 | 29 | -1 | -3.6 | 23.1451 | -2732.892 | 67601.2153 | 67601.2153 | YES | 245.2696 | -1815.0853 | -2083.5 | -14621.5204 | 0 | 210548.019 | 0.058486 | 14621.5204 | 79010.9075 | 0.021947 | -14621.5204 | 13159.3684 | 9211.5579 | 6448.0905 | 6125.686 | 5819.4017 | 5644.8196 | 30503.1426 | 48507.765 | 0.013474 | 0.013585
Low | 43 | 43 | 6.9722 | 25.1 | -0.94444 | -3.4 | 17.3384 | -5989.953 | 50641.4288 | 50641.4288 | YES | 245.2696 | -1705.1419 | -1967.75 | -11888.6285 | 0 | 210548.019 | 0.058486 | 11888.6285 | 90899.536 | 0.02525 | -11888.6285 | 10699.7656 | 7489.8359 | 5242.8852 | 4980.7409 | 4731.7039 | 4589.7527 | 35092.8953 | 55806.6407 | 0.015502 | 0.015638
Low | 44 | 44 | 6.1667 | 22.2 | -0.58333 | -2.1 | 13.5634 | -4368.4241 | 39615.4375 | 39615.4375 | YES | 245.2696 | -956.542 | -1215.375 | -5898.6755 | 0 | 210548.019 | 0.058486 | 5898.6755 | 96798.2115 | 0.026888 | -5898.6755 | 5308.808 | 3716.1656 | 2601.3159 | 2471.2501 | 2347.6876 | 2277.257 | 37370.1523 | 59428.0592 | 0.016508 | 0.016664
Low | 45 | 45 | 5.8056 | 20.9 | -0.25 | -0.9 | 12.0214 | -689.3051 | 35111.6372 | 35111.6372 | YES | 245.2696 | -263.584 | -520.875 | -1530.2514 | 0 | 210548.019 | 0.058486 | 1530.2514 | 98328.4629 | 0.027313 | -1530.2514 | 1377.2262 | 964.0584 | 674.8409 | 641.0988 | 609.0439 | 590.7726 | 37960.9248 | 60367.5381 | 0.016769 | 0.016935
Low | 46 | 46 | 5.6667 | 20.4 | -0.19444 | -0.7 | 11.4531 | 908.7213 | 33451.75 | 33451.75 | YES | 245.2696 | -148.4023 | -405.125 | -840.9462 | 0 | 210548.019 | 0.058486 | 840.9462 | 99169.4091 | 0.027547 | -840.9462 | 756.8516 | 529.7961 | 370.8573 | 352.3144 | 334.6987 | 324.6577 | 38285.5826 | 60883.8266 | 0.016912 | 0.017082
Low | 47 | 47 | 5.4167 | 19.5 | -0.27778 | -1 | 10.4648 | -536.5433 | 30565.2344 | 30565.2344 | YES | 245.2696 | -323.0156 | -578.75 | -1749.6676 | 0 | 210548.019 | 0.058486 | 1749.6676 | 100919.0767 | 0.028033 | -1749.6676 | 1574.7008 | 1102.2906 | 771.6034 | 733.0232 | 696.3721 | 675.4809 | 38961.0635 | 61958.0132 | 0.017211 | 0.017381
Low | 48 | 48 | 5.1111 | 18.4 | -0.23611 | -0.85 | 9.3175 | -1213.1243 | 27214.1111 | 27214.1111 | YES | 245.2696 | -237.3504 | -491.9375 | -1213.1243 | 0 | 210548.019 | 0.058486 | 1213.1243 | 102132.201 | 0.02837 | -1213.1243 | 1091.8118 | 764.2683 | 534.9878 | 508.2384 | 482.8265 | 468.3417 | 39429.4052 | 62702.7958 | 0.017417 | 0.017591
Low | 49 | 49 | 4.9444 | 17.8 | -0.083333 | -0.3 | 8.7197 | 0 | 25468.2153 | 25070.8582 | YES | 245.2696 | 80.3643 | -173.625 | 397.357 | 397.357 | 210945.376 | 0.058596 | 0 | 102132.201 | 0.02837 | 397.357 | 0 | 0 | 0 | 0 | 0 | 0 | 39429.4052 | 62702.7958 | 0.017417 | 0.017593
Low | 50 | 50 | 4.9444 | 17.8 | -0.055556 | -0.2 | 8.7197 | 1711.414 | 25468.2153 | 24784.6985 | YES | 245.2696 | 138.2393 | -115.75 | 683.5168 | 683.5168 | 211628.8928 | 0.058786 | 0 | 102132.201 | 0.02837 | 683.5168 | 0 | 0 | 0 | 0 | 0 | 0 | 39429.4052 | 62702.7958 | 0.017417 | 0.017593
Low | 51 | 51 | 4.8333 | 17.4 | -0.29167 | -1.05 | 8.3322 | 2615.9389 | 24336.4375 | 24336.4375 | YES | 245.2696 | -354.0856 | -607.6875 | -1711.414 | 0 | 211628.8928 | 0.058786 | 1711.414 | 103843.615 | 0.028845 | -1711.414 | 1540.2726 | 1078.1908 | 754.7336 | 716.9969 | 681.147 | 660.7126 | 40090.1178 | 63753.4971 | 0.017709 | 0.017885
Low | 52 | 52 | 4.3611 | 15.7 | -0.59722 | -2.15 | 6.7836 | -1446.2352 | 19813.3455 | 19813.3455 | YES | 245.2696 | -992.2593 | -1244.3125 | -4327.3528 | 0 | 211628.8928 | 0.058786 | 4327.3528 | 108170.9678 | 0.030048 | -4327.3528 | 3894.6176 | 2726.2323 | 1908.3626 | 1812.9445 | 1722.2973 | 1670.6283 | 41760.7461 | 66410.2217 | 0.018447 | 0.018626
Low | 53 | 53 | 3.6389 | 13.1 | -0.5 | -1.8 | 4.7229 | -2649.1554 | 13794.3455 | 13794.3455 | YES | 245.2696 | -791.7575 | -1041.75 | -2881.1176 | 0 | 211628.8928 | 0.058786 | 2881.1176 | 111052.0854 | 0.030848 | -2881.1176 | 2593.0059 | 1815.1041 | 1270.5729 | 1207.0442 | 1146.692 | 1112.2913 | 42873.0374 | 68179.048 | 0.018939 | 0.019125
Low | 54 | 54 | 3.3611 | 12.1 | -0.15278 | -0.55 | 4.0293 | -231.9622 | 11768.7205 | 11768.7205 | YES | 245.2696 | -69.0135 | -318.3125 | -231.9622 | 0 | 211628.8928 | 0.058786 | 231.9622 | 111284.0476 | 0.030912 | -231.9622 | 208.766 | 146.1362 | 102.2953 | 97.1806 | 92.3215 | 89.5519 | 42962.5893 | 68321.4583 | 0.018978 | 0.019169
Low | 55 | 55 | 3.3333 | 12 | -0.013889 | -0.05 | 3.963 | 0 | 11575 | 10840.6829 | YES | 245.2696 | 220.2951 | -28.9375 | 734.3171 | 734.3171 | 212363.2099 | 0.05899 | 0 | 111284.0476 | 0.030912 | 734.3171 | 0 | 0 | 0 | 0 | 0 | 0 | 42962.5893 | 68321.4583 | 0.018978 | 0.01917
Low | 56 | 56 | 3.3333 | 12 | 0 | 0 | 3.963 | 0 | 11575 | 10744.2246 | NO | 245.2696 | 249.2326 | 0 | 830.7754 | 830.7754 | 213193.9853 | 0.059221 | 0 | 111284.0476 | 0.030912 | 830.7754 | 0 | 0 | 0 | 0 | 0 | 0 | 42962.5893 | 68321.4583 | 0.018978 | 0.01917
Low | 57 | 57 | 3.3333 | 12 | 0.041667 | 0.15 | 3.963 | 0 | 11575 | 10454.8496 | NO | 245.2696 | 336.0451 | 86.8125 | 1120.1504 | 1120.1504 | 214314.1357 | 0.059532 | 0 | 111284.0476 | 0.030912 | 1120.1504 | 0 | 0 | 0 | 0 | 0 | 0 | 42962.5893 | 68321.4583 | 0.018978 | 0.01917
Low | 58 | 58 | 3.4167 | 12.3 | 0.083333 | 0.3 | 4.1636 | 0 | 12160.9844 | 10715.5353 | NO | 245.2696 | 423.0583 | 173.625 | 1445.4491 | 1445.4491 | 215759.5848 | 0.059933 | 0 | 111284.0476 | 0.030912 | 1445.4491 | 0 | 0 | 0 | 0 | 0 | 0 | 42962.5893 | 68321.4583 | 0.018978 | 0.01917
Low | 59 | 59 | 3.5 | 12.6 | 0.33333 | 1.2 | 4.3692 | 0 | 12761.4375 | 9456.9516 | NO | 245.2696 | 944.1388 | 694.5 | 3304.4859 | 3304.4859 | 219064.0707 | 0.060851 | 0 | 111284.0476 | 0.030912 | 3304.4859 | 0 | 0 | 0 | 0 | 0 | 0 | 42962.5893 | 68321.4583 | 0.018978 | 0.01917
Low | 60 | 60 | 4.0833 | 14.7 | 0.375 | 1.35 | 5.947 | 0 | 17369.7344 | 13153.5738 | NO | 245.2696 | 1032.5291 | 781.3125 | 4216.1605 | 4216.1605 | 223280.2313 | 0.062022 | 0 | 111284.0476 | 0.030912 | 4216.1605 | 0 | 0 | 0 | 0 | 0 | 0 | 42962.5893 | 68321.4583 | 0.018978 | 0.01917
Low | 61 | 61 | 4.25 | 15.3 | 0.16667 | 0.6 | 6.4424 | 0 | 18816.6094 | 16271.0209 | NO | 245.2696 | 598.962 | 347.25 | 2545.5885 | 2545.5885 | 225825.8197 | 0.062729 | 0 | 111284.0476 | 0.030912 | 2545.5885 | 0 | 0 | 0 | 0 | 0 | 0 | 42962.5893 | 68321.4583 | 0.018978 | 0.01917
Low | 62 | 62 | 4.4167 | 15.9 | 0.125 | 0.45 | 6.9576 | 0 | 20321.3594 | 18057.0904 | NO | 245.2696 | 512.6647 | 260.4375 | 2264.269 | 2264.269 | 228090.0887 | 0.063358 | 0 | 111284.0476 | 0.030912 | 2264.269 | 0 | 0 | 0 | 0 | 0 | 0 | 42962.5893 | 68321.4583 | 0.018978 | 0.01917
Low | 63 | 63 | 4.5 | 16.2 | 0.16667 | 0.6 | 7.2226 | 0 | 21095.4375 | 18396.5976 | NO | 245.2696 | 599.7422 | 347.25 | 2698.8399 | 2698.8399 | 230788.9287 | 0.064108 | 0 | 111284.0476 | 0.030912 | 2698.8399 | 0 | 0 | 0 | 0 | 0 | 0 | 42962.5893 | 68321.4583 | 0.018978 | 0.01917
Low | 64 | 64 | 4.75 | 17.1 | 0.22222 | 0.8 | 8.0474 | 0 | 23504.4844 | 20101.9786 | NO | 245.2696 | 716.317 | 463 | 3402.5058 | 3402.5058 | 234191.4345 | 0.065053 | 0 | 111284.0476 | 0.030912 | 3402.5058 | 0 | 0 | 0 | 0 | 0 | 0 | 42962.5893 | 68321.4583 | 0.018978 | 0.01917
Low | 65 | 65 | 4.9444 | 17.8 | 0.13889 | 0.5 | 8.7197 | 0 | 25468.2153 | 22781.5805 | NO | 245.2696 | 543.3643 | 289.375 | 2686.6348 | 2686.6348 | 236878.0693 | 0.0658 | 0 | 111284.0476 | 0.030912 | 2686.6348 | 0 | 0 | 0 | 0 | 0 | 0 | 42962.5893 | 68321.4583 | 0.018978 | 0.01917
Low | 66 | 66 | 5.0278 | 18.1 | 0.083333 | 0.3 | 9.0161 | 0 | 26333.9288 | 24182.4887 | NO | 245.2696 | 427.9107 | 173.625 | 2151.4401 | 2151.4401 | 239029.5094 | 0.066397 | 0 | 111284.0476 | 0.030912 | 2151.4401 | 0 | 0 | 0 | 0 | 0 | 0 | 42962.5893 | 68321.4583 | 0.018978 | 0.01917
Low | 67 | 67 | 5.1111 | 18.4 | 0.30556 | 1.1 | 9.3175 | 0 | 27214.1111 | 22659.027 | NO | 245.2696 | 891.2121 | 636.625 | 4555.0841 | 4555.0841 | 243584.5935 | 0.067662 | 0 | 111284.0476 | 0.030912 | 4555.0841 | 0 | 0 | 0 | 0 | 0 | 0 | 42962.5893 | 68321.4583 | 0.018978 | 0.01917
Low | 68 | 68 | 5.6389 | 20.3 | 0.66667 | 2.4 | 11.3411 | 0 | 33124.5955 | 23845.1795 | NO | 245.2696 | 1645.6107 | 1389 | 9279.416 | 9279.416 | 252864.0095 | 0.07024 | 0 | 111284.0476 | 0.030912 | 9279.416 | 0 | 0 | 0 | 0 | 0 | 0 | 42962.5893 | 68321.4583 | 0.018978 | 0.01917
Low | 69 | 69 | 6.4444 | 23.2 | 0.86111 | 3.1 | 14.8129 | 0 | 43264.7778 | 30026.5518 | NO | 245.2696 | 2054.2075 | 1794.125 | 13238.2259 | 13238.2259 | 266102.2354 | 0.073917 | 0 | 111284.0476 | 0.030912 | 13238.2259 | 0 | 0 | 0 | 0 | 0 | 0 | 42962.5893 | 68321.4583 | 0.018978 | 0.01917
Low | 70 | 70 | 7.3611 | 26.5 | 0.91667 | 3.3 | 19.3266 | 0 | 56448.2205 | 40441.6965 | NO | 245.2696 | 2174.4712 | 1909.875 | 16006.524 | 16006.524 | 282108.7594 | 0.078364 | 0 | 111284.0476 | 0.030912 | 16006.524 | 0 | 0 | 0 | 0 | 0 | 0 | 42962.5893 | 68321.4583 | 0.018978 | 0.01917
Low | 71 | 71 | 8.2778 | 29.8 | 0.84722 | 3.05 | 24.4397 | 0 | 71382.3819 | 54537.9585 | NO | 245.2696 | 2034.8968 | 1765.1875 | 16844.4234 | 16844.4234 | 298953.1828 | 0.083043 | 0 | 111284.0476 | 0.030912 | 16844.4234 | 0 | 0 | 0 | 0 | 0 | 0 | 42962.5893 | 68321.4583 | 0.018978 | 0.01917
Low | 72 | 72 | 9.0556 | 32.6 | 0.63889 | 2.3 | 29.2481 | 0 | 85426.7153 | 70886.7282 | NO | 245.2696 | 1605.6427 | 1331.125 | 14539.9871 | 14539.9871 | 313493.1698 | 0.087082 | 0 | 111284.0476 | 0.030912 | 14539.9871 | 0 | 0 | 0 | 0 | 0 | 0 | 42962.5893 | 68321.4583 | 0.018978 | 0.01917
Low | 73 | 73 | 9.5556 | 34.4 | 0.40278 | 1.45 | 32.5671 | 0 | 95120.7778 | 84446.9904 | NO | 245.2696 | 1117.0243 | 839.1875 | 10673.7874 | 10673.7874 | 324166.9573 | 0.090046 | 0 | 111284.0476 | 0.030912 | 10673.7874 | 0 | 0 | 0 | 0 | 0 | 0 | 42962.5893 | 68321.4583 | 0.018978 | 0.01917
Low | 74 | 74 | 9.8611 | 35.5 | 0.27778 | 1 | 34.6832 | 0 | 101301.3455 | 92833.5813 | NO | 245.2696 | 858.7028 | 578.75 | 8467.7642 | 8467.7642 | 332634.7215 | 0.092399 | 0 | 111284.0476 | 0.030912 | 8467.7642 | 0 | 0 | 0 | 0 | 0 | 0 | 42962.5893 | 68321.4583 | 0.018978 | 0.01917
Low | 75 | 75 | 10.1111 | 36.4 | 0.26389 | 0.95 | 36.4641 | 0 | 106502.8611 | 98095.0048 | NO | 245.2696 | 831.5462 | 549.8125 | 8407.8563 | 8407.8563 | 341042.5777 | 0.094734 | 0 | 111284.0476 | 0.030912 | 8407.8563 | 0 | 0 | 0 | 0 | 0 | 0 | 42962.5893 | 68321.4583 | 0.018978 | 0.01917
Low | 76 | 76 | 10.3889 | 37.4 | 0.29167 | 1.05 | 38.4951 | 0 | 112435.0486 | 103173.85 | NO | 245.2696 | 891.4523 | 607.6875 | 9261.1986 | 9261.1986 | 350303.7763 | 0.097307 | 0 | 111284.0476 | 0.030912 | 9261.1986 | 0 | 0 | 0 | 0 | 0 | 0 | 42962.5893 | 68321.4583 | 0.018978 | 0.01917
Low | 77 | 77 | 10.6944 | 38.5 | 0.26389 | 0.95 | 40.7929 | 0 | 119146.1372 | 110206.9185 | NO | 245.2696 | 835.875 | 549.8125 | 8939.2186 | 8939.2186 | 359242.9949 | 0.09979 | 0 | 111284.0476 | 0.030912 | 8939.2186 | 0 | 0 | 0 | 0 | 0 | 0 | 42962.5893 | 68321.4583 | 0.018978 | 0.01917
Low | 78 | 78 | 10.9167 | 39.3 | 0.13889 | 0.5 | 42.5058 | 0 | 124149.1094 | 117848.5509 | NO | 245.2696 | 577.1504 | 289.375 | 6300.5584 | 6300.5584 | 365543.5534 | 0.10154 | 0 | 111284.0476 | 0.030912 | 6300.5584 | 0 | 0 | 0 | 0 | 0 | 0 | 42962.5893 | 68321.4583 | 0.018978 | 0.01917
Low | 79 | 79 | 10.9722 | 39.5 | -0.041667 | -0.15 | 42.9395 | 24.3325 | 125415.9288 | 123206.1603 | YES | 245.2696 | 201.3966 | -86.8125 | 2209.7685 | 2209.7685 | 367753.3219 | 0.10215 | 0 | 111284.0476 | 0.030912 | 2209.7685 | 0 | 0 | 0 | 0 | 0 | 0 | 42962.5893 | 68321.4583 | 0.018978 | 0.01917
Low | 80 | 80 | 10.8333 | 39 | -0.13889 | -0.5 | 41.8593 | 2177.3864 | 122260.9375 | 122260.9375 | YES | 245.2696 | -2.2461 | -289.375 | -24.3325 | 0 | 367753.3219 | 0.10215 | 24.3325 | 111308.3801 | 0.030919 | -24.3325 | 21.8992 | 15.3295 | 10.7306 | 10.1941 | 9.6844 | 9.3939 | 42971.9831 | 68336.397 | 0.018982 | 0.019174
Low | 81 | 81 | 10.6944 | 38.5 | -0.23611 | -0.85 | 40.7929 | -642.3373 | 119146.1372 | 119146.1372 | YES | 245.2696 | -205.875 | -491.9375 | -2201.7189 | 0 | 367753.3219 | 0.10215 | 2201.7189 | 113510.099 | 0.031531 | -2201.7189 | 1981.547 | 1387.0829 | 970.958 | 922.4101 | 876.2896 | 850.0009 | 43821.9841 | 69688.1149 | 0.019358 | 0.01955
Low | 82 | 82 | 10.3611 | 37.3 | -0.20833 | -0.75 | 38.2896 | -1559.3815 | 111834.5955 | 111834.5955 | YES | 245.2696 | -150.5033 | -434.0625 | -1559.3815 | 0 | 367753.3219 | 0.10215 | 1559.3815 | 115069.4805 | 0.031964 | -1559.3815 | 1403.4434 | 982.4104 | 687.6873 | 653.3029 | 620.6378 | 602.0186 | 44424.0027 | 70645.4778 | 0.019624 | 0.019819
Low | 83 | 83 | 10.2778 | 37 | -0.083333 | -0.3 | 37.6761 | 366.7476 | 110042.8819 | 108919.3076 | YES | 245.2696 | 109.3207 | -173.625 | 1123.5743 | 1123.5743 | 368876.8962 | 0.10247 | 0 | 115069.4805 | 0.031964 | 1123.5743 | 0 | 0 | 0 | 0 | 0 | 0 | 44424.0027 | 70645.4778 | 0.019624 | 0.019822
Low | 84 | 84 | 10.1944 | 36.7 | -0.15278 | -0.55 | 37.0676 | 873.6588 | 108265.6372 | 108265.6372 | YES | 245.2696 | -35.9752 | -318.3125 | -366.7476 | 0 | 368876.8962 | 0.10247 | 366.7476 | 115436.2281 | 0.032066 | -366.7476 | 330.0728 | 231.051 | 161.7357 | 153.6489 | 145.9665 | 141.5875 | 44565.5902 | 70870.6379 | 0.019686 | 0.019885
Low | 85 | 85 | 9.9722 | 35.9 | -0.19444 | -0.7 | 35.4692 | -292.951 | 103597.0538 | 103597.0538 | YES | 245.2696 | -124.3862 | -405.125 | -1240.4064 | 0 | 368876.8962 | 0.10247 | 1240.4064 | 116676.6345 | 0.03241 | -1240.4064 | 1116.3657 | 781.456 | 547.0192 | 519.6683 | 493.6848 | 478.8743 | 45044.4644 | 71632.17 | 0.019898 | 0.020097
Low | 86 | 86 | 9.8056 | 35.3 | -0.18056 | -0.65 | 34.2935 | -562.0888 | 100163.1372 | 100163.1372 | YES | 245.2696 | -96.6243 | -376.1875 | -947.4554 | 0 | 368876.8962 | 0.10247 | 947.4554 | 117624.0899 | 0.032673 | -947.4554 | 852.7099 | 596.8969 | 417.8278 | 396.9364 | 377.0896 | 365.7769 | 45410.2414 | 72213.8485 | 0.020059 | 0.02026
Low | 87 | 87 | 9.6111 | 34.6 | -0.15278 | -0.55 | 32.9469 | 4401.24 | 96230.0486 | 96230.0486 | YES | 245.2696 | -40.0959 | -318.3125 | -385.3666 | 0 | 368876.8962 | 0.10247 | 385.3666 | 118009.4565 | 0.03278 | -385.3666 | 346.8299 | 242.781 | 169.9467 | 161.4493 | 153.3769 | 148.7756 | 45559.0169 | 72450.4395 | 0.020125 | 0.020328
Low | 88 | 88 | 9.5 | 34.2 | -0.375 | -1.35 | 32.1896 | 10484.7416 | 94017.9375 | 94017.9375 | YES | 245.2696 | -503.8533 | -781.3125 | -4786.6066 | 0 | 368876.8962 | 0.10247 | 4786.6066 | 122796.0631 | 0.03411 | -4786.6066 | 4307.9459 | 3015.5621 | 2110.8935 | 2005.3488 | 1905.0814 | 1847.9289 | 47406.9459 | 75389.1172 | 0.020941 | 0.021145
Low | 89 | 89 | 8.8611 | 31.9 | -0.95833 | -3.45 | 28.0056 | 4437.9765 | 81797.4705 | 81797.4705 | YES | 245.2696 | -1723.4123 | -1996.6875 | -15271.3481 | 0 | 368876.8962 | 0.10247 | 15271.3481 | 138067.4112 | 0.038352 | -15271.3481 | 13744.2133 | 9620.9493 | 6734.6645 | 6397.9313 | 6078.0347 | 5895.6937 | 53302.6396 | 84764.7716 | 0.023546 | 0.023757
Low | 90 | 90 | 7.5833 | 27.3 | -1.375 | -4.95 | 20.5111 | -3075.0467 | 59907.8594 | 59907.8594 | YES | 245.2696 | -2599.0318 | -2864.8125 | -19709.3246 | 0 | 368876.8962 | 0.10247 | 19709.3246 | 157776.7358 | 0.043827 | -19709.3246 | 17738.3922 | 12416.8745 | 8691.8122 | 8257.2216 | 7844.3605 | 7609.0297 | 60911.6692 | 96865.0666 | 0.026907 | 0.027145
Low | 91 | 91 | 6.1111 | 22 | -1.4306 | -5.15 | 13.3201 | -7171.4082 | 38904.8611 | 38904.8611 | YES | 245.2696 | -2721.9728 | -2980.5625 | -16634.278 | 0 | 368876.8962 | 0.10247 | 16634.278 | 174411.0138 | 0.048448 | -16634.278 | 14970.8502 | 10479.5951 | 7335.7166 | 6968.9308 | 6620.4842 | 6421.8697 | 67333.5389 | 107077.4749 | 0.029744 | 0.030015
Low | 92 | 92 | 4.7222 | 17 | -1.0833 | -3.9 | 7.9535 | -4745.0931 | 23230.3819 | 23230.3819 | YES | 245.2696 | -2003.9018 | -2257.125 | -9462.8698 | 0 | 368876.8962 | 0.10247 | 9462.8698 | 183873.8836 | 0.051076 | -9462.8698 | 8516.5828 | 5961.608 | 4173.1256 | 3964.4693 | 3766.2458 | 3653.2585 | 70986.7974 | 112887.0862 | 0.031358 | 0.031658
Low | 93 | 93 | 3.9444 | 14.2 | -0.69444 | -2.5 | 5.5493 | -629.1771 | 16208.2153 | 16208.2153 | YES | 245.2696 | -1196.0561 | -1446.875 | -4717.7767 | 0 | 368876.8962 | 0.10247 | 4717.7767 | 188591.6603 | 0.052387 | -4717.7767 | 4245.999 | 2972.1993 | 2080.5395 | 1976.5125 | 1877.6869 | 1821.3563 | 72808.1537 | 115783.5066 | 0.032162 | 0.032479
Low | 94 | 94 | 3.3333 | 12 | -0.70833 | -2.55 | 3.963 | -179.1982 | 11575 | 11575 | YES | 245.2696 | -1226.5799 | -1475.8125 | -4088.5996 | 0 | 368876.8962 | 0.10247 | 4088.5996 | 192680.2598 | 0.053522 | -4088.5996 | 3679.7396 | 2575.8177 | 1803.0724 | 1712.9188 | 1627.2728 | 1578.4547 | 74386.6084 | 118293.6515 | 0.032859 | 0.033184
Low | 95 | 95 | 2.5278 | 9.1 | -0.86111 | -3.1 | 2.279 | -1741.8655 | 6656.4288 | 6656.4288 | YES | 245.2696 | -1546.5764 | -1794.125 | -3909.4014 | 0 | 368876.8962 | 0.10247 | 3909.4014 | 196589.6612 | 0.054608 | -3909.4014 | 3518.4612 | 2462.9229 | 1724.046 | 1637.8437 | 1555.9515 | 1509.273 | 75895.8813 | 120693.7799 | 0.033526 | 0.033858
Low | 96 | 96 | 1.6111 | 5.8 | -0.76389 | -2.75 | 0.9258 | -1371.4121 | 2704.0486 | 2704.0486 | YES | 245.2696 | -1345.3671 | -1591.5625 | -2167.5358 | 0 | 368876.8962 | 0.10247 | 2167.5358 | 198757.1971 | 0.05521 | -2167.5358 | 1950.7823 | 1365.5476 | 955.8833 | 908.0891 | 862.6847 | 836.8041 | 76732.6855 | 122024.5116 | 0.033896 | 0.034234
Low | 97 | 97 | 1 | 3.6 | -0.5 | -1.8 | 0.35667 | -309.4671 | 1041.75 | 1041.75 | YES | 245.2696 | -796.1237 | -1041.75 | -796.1237 | 0 | 368876.8962 | 0.10247 | 796.1237 | 199553.3208 | 0.055432 | -796.1237 | 716.5113 | 501.5579 | 351.0906 | 333.536 | 316.8592 | 307.3534 | 77040.0389 | 122513.2818 | 0.034031 | 0.034374
Low | 98 | 98 | 0.61111 | 2.2 | -0.5 | -1.8 | 0.1332 | -486.6566 | 389.0486 | 389.0486 | YES | 245.2696 | -796.3472 | -1041.75 | -486.6566 | 0 | 368876.8962 | 0.10247 | 486.6566 | 200039.9774 | 0.055567 | -486.6566 | 437.9909 | 306.5937 | 214.6156 | 203.8848 | 193.6905 | 187.8798 | 77227.9188 | 122812.0586 | 0.034114 | 0.034458
Low | 99 | 99 | 0 | 0 | -0.30556 | -1.1 | 0 | 0 | 0 | 0 | YES | 245.2696 | -391.3554 | -636.625 | 0 | 0 | 368876.8962 | 0.10247 | 0 | 200039.9774 | 0.055567 | 0 | 0 | 0 | 0 | 0 | 0 | 0 | 77227.9188 | 122812.0586 | 0.034114 | 0.034459
Low | 100 | 100 | 0 | 0 | 0 | 0 | 0 | 0 | 0 | 0 | NO | 245.2696 | 245.2696 | 0 | 0 | 0 | 368876.8962 | 0.10247 | 0 | 200039.9774 | 0.055567 | 0 | 0 | 0 | 0 | 0 | 0 | 0 | 77227.9188 | 122812.0586 | 0.034114 | 0.034459
Low | 101 | 101 | 0 | 0 | 0 | 0 | 0 | 0 | 0 | 0 | NO | 245.2696 | 245.2696 | 0 | 0 | 0 | 368876.8962 | 0.10247 | 0 | 200039.9774 | 0.055567 | 0 | 0 | 0 | 0 | 0 | 0 | 0 | 77227.9188 | 122812.0586 | 0.034114 | 0.034459
Low | 102 | 102 | 0 | 0 | 0 | 0 | 0 | 0 | 0 | 0 | NO | 245.2696 | 245.2696 | 0 | 0 | 0 | 368876.8962 | 0.10247 | 0 | 200039.9774 | 0.055567 | 0 | 0 | 0 | 0 | 0 | 0 | 0 | 77227.9188 | 122812.0586 | 0.034114 | 0.034459
Low | 103 | 103 | 0 | 0 | 0 | 0 | 0 | 0 | 0 | 0 | NO | 245.2696 | 245.2696 | 0 | 0 | 0 | 368876.8962 | 0.10247 | 0 | 200039.9774 | 0.055567 | 0 | 0 | 0 | 0 | 0 | 0 | 0 | 77227.9188 | 122812.0586 | 0.034114 | 0.034459
Low | 104 | 104 | 0 | 0 | 0 | 0 | 0 | 0 | 0 | 0 | NO | 245.2696 | 245.2696 | 0 | 0 | 0 | 368876.8962 | 0.10247 | 0 | 200039.9774 | 0.055567 | 0 | 0 | 0 | 0 | 0 | 0 | 0 | 77227.9188 | 122812.0586 | 0.034114 | 0.034459
Low | 105 | 105 | 0 | 0 | 0 | 0 | 0 | 0 | 0 | 0 | NO | 245.2696 | 245.2696 | 0 | 0 | 0 | 368876.8962 | 0.10247 | 0 | 200039.9774 | 0.055567 | 0 | 0 | 0 | 0 | 0 | 0 | 0 | 77227.9188 | 122812.0586 | 0.034114 | 0.034459
Low | 106 | 106 | 0 | 0 | 0 | 0 | 0 | 0 | 0 | 0 | NO | 245.2696 | 245.2696 | 0 | 0 | 0 | 368876.8962 | 0.10247 | 0 | 200039.9774 | 0.055567 | 0 | 0 | 0 | 0 | 0 | 0 | 0 | 77227.9188 | 122812.0586 | 0.034114 | 0.034459
Low | 107 | 107 | 0 | 0 | 0 | 0 | 0 | 0 | 0 | 0 | NO | 245.2696 | 245.2696 | 0 | 0 | 0 | 368876.8962 | 0.10247 | 0 | 200039.9774 | 0.055567 | 0 | 0 | 0 | 0 | 0 | 0 | 0 | 77227.9188 | 122812.0586 | 0.034114 | 0.034459
Low | 108 | 108 | 0 | 0 | 0 | 0 | 0 | 0 | 0 | 0 | NO | 245.2696 | 245.2696 | 0 | 0 | 0 | 368876.8962 | 0.10247 | 0 | 200039.9774 | 0.055567 | 0 | 0 | 0 | 0 | 0 | 0 | 0 | 77227.9188 | 122812.0586 | 0.034114 | 0.034459
Low | 109 | 109 | 0 | 0 | 0 | 0 | 0 | 0 | 0 | 0 | NO | 245.2696 | 245.2696 | 0 | 0 | 0 | 368876.8962 | 0.10247 | 0 | 200039.9774 | 0.055567 | 0 | 0 | 0 | 0 | 0 | 0 | 0 | 77227.9188 | 122812.0586 | 0.034114 | 0.034459
Low | 110 | 110 | 0 | 0 | 0 | 0 | 0 | 0 | 0 | 0 | NO | 245.2696 | 245.2696 | 0 | 0 | 0 | 368876.8962 | 0.10247 | 0 | 200039.9774 | 0.055567 | 0 | 0 | 0 | 0 | 0 | 0 | 0 | 77227.9188 | 122812.0586 | 0.034114 | 0.034459
Low | 111 | 111 | 0 | 0 | 0 | 0 | 0 | 0 | 0 | 0 | NO | 245.2696 | 245.2696 | 0 | 0 | 0 | 368876.8962 | 0.10247 | 0 | 200039.9774 | 0.055567 | 0 | 0 | 0 | 0 | 0 | 0 | 0 | 77227.9188 | 122812.0586 | 0.034114 | 0.034459
Low | 112 | 112 | 0 | 0 | 0 | 0 | 0 | 0 | 0 | 0 | NO | 245.2696 | 245.2696 | 0 | 0 | 0 | 368876.8962 | 0.10247 | 0 | 200039.9774 | 0.055567 | 0 | 0 | 0 | 0 | 0 | 0 | 0 | 77227.9188 | 122812.0586 | 0.034114 | 0.034459
Low | 113 | 113 | 0 | 0 | 0 | 0 | 0 | 0 | 0 | 0 | NO | 245.2696 | 245.2696 | 0 | 0 | 0 | 368876.8962 | 0.10247 | 0 | 200039.9774 | 0.055567 | 0 | 0 | 0 | 0 | 0 | 0 | 0 | 77227.9188 | 122812.0586 | 0.034114 | 0.034459
Low | 114 | 114 | 0 | 0 | 0 | 0 | 0 | 0 | 0 | 0 | NO | 245.2696 | 245.2696 | 0 | 0 | 0 | 368876.8962 | 0.10247 | 0 | 200039.9774 | 0.055567 | 0 | 0 | 0 | 0 | 0 | 0 | 0 | 77227.9188 | 122812.0586 | 0.034114 | 0.034459
Low | 115 | 115 | 0 | 0 | 0 | 0 | 0 | 0 | 0 | 0 | NO | 245.2696 | 245.2696 | 0 | 0 | 0 | 368876.8962 | 0.10247 | 0 | 200039.9774 | 0.055567 | 0 | 0 | 0 | 0 | 0 | 0 | 0 | 77227.9188 | 122812.0586 | 0.034114 | 0.034459
Low | 116 | 116 | 0 | 0 | 0 | 0 | 0 | 0 | 0 | 0 | NO | 245.2696 | 245.2696 | 0 | 0 | 0 | 368876.8962 | 0.10247 | 0 | 200039.9774 | 0.055567 | 0 | 0 | 0 | 0 | 0 | 0 | 0 | 77227.9188 | 122812.0586 | 0.034114 | 0.034459
Low | 117 | 117 | 0 | 0 | 0 | 0 | 0 | 0 | 0 | 0 | NO | 245.2696 | 245.2696 | 0 | 0 | 0 | 368876.8962 | 0.10247 | 0 | 200039.9774 | 0.055567 | 0 | 0 | 0 | 0 | 0 | 0 | 0 | 77227.9188 | 122812.0586 | 0.034114 | 0.034459
Low | 118 | 118 | 0 | 0 | 0 | 0 | 0 | 0 | 0 | 0 | NO | 245.2696 | 245.2696 | 0 | 0 | 0 | 368876.8962 | 0.10247 | 0 | 200039.9774 | 0.055567 | 0 | 0 | 0 | 0 | 0 | 0 | 0 | 77227.9188 | 122812.0586 | 0.034114 | 0.034459
Low | 119 | 119 | 0 | 0 | 0 | 0 | 0 | 0 | 0 | 0 | NO | 245.2696 | 245.2696 | 0 | 0 | 0 | 368876.8962 | 0.10247 | 0 | 200039.9774 | 0.055567 | 0 | 0 | 0 | 0 | 0 | 0 | 0 | 77227.9188 | 122812.0586 | 0.034114 | 0.034459
Low | 120 | 120 | 0 | 0 | 0 | 0 | 0 | 0 | 0 | 0 | NO | 245.2696 | 245.2696 | 0 | 0 | 0 | 368876.8962 | 0.10247 | 0 | 200039.9774 | 0.055567 | 0 | 0 | 0 | 0 | 0 | 0 | 0 | 77227.9188 | 122812.0586 | 0.034114 | 0.034459
Low | 121 | 121 | 0 | 0 | 0 | 0 | 0 | 0 | 0 | 0 | NO | 245.2696 | 245.2696 | 0 | 0 | 0 | 368876.8962 | 0.10247 | 0 | 200039.9774 | 0.055567 | 0 | 0 | 0 | 0 | 0 | 0 | 0 | 77227.9188 | 122812.0586 | 0.034114 | 0.034459
Low | 122 | 122 | 0 | 0 | 0 | 0 | 0 | 0 | 0 | 0 | NO | 245.2696 | 245.2696 | 0 | 0 | 0 | 368876.8962 | 0.10247 | 0 | 200039.9774 | 0.055567 | 0 | 0 | 0 | 0 | 0 | 0 | 0 | 77227.9188 | 122812.0586 | 0.034114 | 0.034459
Low | 123 | 123 | 0 | 0 | 0 | 0 | 0 | 0 | 0 | 0 | NO | 245.2696 | 245.2696 | 0 | 0 | 0 | 368876.8962 | 0.10247 | 0 | 200039.9774 | 0.055567 | 0 | 0 | 0 | 0 | 0 | 0 | 0 | 77227.9188 | 122812.0586 | 0.034114 | 0.034459
Low | 124 | 124 | 0 | 0 | 0 | 0 | 0 | 0 | 0 | 0 | NO | 245.2696 | 245.2696 | 0 | 0 | 0 | 368876.8962 | 0.10247 | 0 | 200039.9774 | 0.055567 | 0 | 0 | 0 | 0 | 0 | 0 | 0 | 77227.9188 | 122812.0586 | 0.034114 | 0.034459
Low | 125 | 125 | 0 | 0 | 0 | 0 | 0 | 0 | 0 | 0 | NO | 245.2696 | 245.2696 | 0 | 0 | 0 | 368876.8962 | 0.10247 | 0 | 200039.9774 | 0.055567 | 0 | 0 | 0 | 0 | 0 | 0 | 0 | 77227.9188 | 122812.0586 | 0.034114 | 0.034459
Low | 126 | 126 | 0 | 0 | 0 | 0 | 0 | 0 | 0 | 0 | NO | 245.2696 | 245.2696 | 0 | 0 | 0 | 368876.8962 | 0.10247 | 0 | 200039.9774 | 0.055567 | 0 | 0 | 0 | 0 | 0 | 0 | 0 | 77227.9188 | 122812.0586 | 0.034114 | 0.034459
Low | 127 | 127 | 0 | 0 | 0 | 0 | 0 | 0 | 0 | 0 | NO | 245.2696 | 245.2696 | 0 | 0 | 0 | 368876.8962 | 0.10247 | 0 | 200039.9774 | 0.055567 | 0 | 0 | 0 | 0 | 0 | 0 | 0 | 77227.9188 | 122812.0586 | 0.034114 | 0.034459
Low | 128 | 128 | 0 | 0 | 0 | 0 | 0 | 0 | 0 | 0 | NO | 245.2696 | 245.2696 | 0 | 0 | 0 | 368876.8962 | 0.10247 | 0 | 200039.9774 | 0.055567 | 0 | 0 | 0 | 0 | 0 | 0 | 0 | 77227.9188 | 122812.0586 | 0.034114 | 0.034459
Low | 129 | 129 | 0 | 0 | 0 | 0 | 0 | 0 | 0 | 0 | NO | 245.2696 | 245.2696 | 0 | 0 | 0 | 368876.8962 | 0.10247 | 0 | 200039.9774 | 0.055567 | 0 | 0 | 0 | 0 | 0 | 0 | 0 | 77227.9188 | 122812.0586 | 0.034114 | 0.034459
Low | 130 | 130 | 0 | 0 | 0 | 0 | 0 | 0 | 0 | 0 | NO | 245.2696 | 245.2696 | 0 | 0 | 0 | 368876.8962 | 0.10247 | 0 | 200039.9774 | 0.055567 | 0 | 0 | 0 | 0 | 0 | 0 | 0 | 77227.9188 | 122812.0586 | 0.034114 | 0.034459
Low | 131 | 131 | 0 | 0 | 0 | 0 | 0 | 0 | 0 | 0 | NO | 245.2696 | 245.2696 | 0 | 0 | 0 | 368876.8962 | 0.10247 | 0 | 200039.9774 | 0.055567 | 0 | 0 | 0 | 0 | 0 | 0 | 0 | 77227.9188 | 122812.0586 | 0.034114 | 0.034459
Low | 132 | 132 | 0 | 0 | 0 | 0 | 0 | 0 | 0 | 0 | NO | 245.2696 | 245.2696 | 0 | 0 | 0 | 368876.8962 | 0.10247 | 0 | 200039.9774 | 0.055567 | 0 | 0 | 0 | 0 | 0 | 0 | 0 | 77227.9188 | 122812.0586 | 0.034114 | 0.034459
Low | 133 | 133 | 0 | 0 | 0 | 0 | 0 | 0 | 0 | 0 | NO | 245.2696 | 245.2696 | 0 | 0 | 0 | 368876.8962 | 0.10247 | 0 | 200039.9774 | 0.055567 | 0 | 0 | 0 | 0 | 0 | 0 | 0 | 77227.9188 | 122812.0586 | 0.034114 | 0.034459
Low | 134 | 134 | 0 | 0 | 0 | 0 | 0 | 0 | 0 | 0 | NO | 245.2696 | 245.2696 | 0 | 0 | 0 | 368876.8962 | 0.10247 | 0 | 200039.9774 | 0.055567 | 0 | 0 | 0 | 0 | 0 | 0 | 0 | 77227.9188 | 122812.0586 | 0.034114 | 0.034459
Low | 135 | 135 | 0 | 0 | 0 | 0 | 0 | 0 | 0 | 0 | NO | 245.2696 | 245.2696 | 0 | 0 | 0 | 368876.8962 | 0.10247 | 0 | 200039.9774 | 0.055567 | 0 | 0 | 0 | 0 | 0 | 0 | 0 | 77227.9188 | 122812.0586 | 0.034114 | 0.034459
Low | 136 | 136 | 0 | 0 | 0 | 0 | 0 | 0 | 0 | 0 | NO | 245.2696 | 245.2696 | 0 | 0 | 0 | 368876.8962 | 0.10247 | 0 | 200039.9774 | 0.055567 | 0 | 0 | 0 | 0 | 0 | 0 | 0 | 77227.9188 | 122812.0586 | 0.034114 | 0.034459
Low | 137 | 137 | 0 | 0 | 0.027778 | 0.1 | 0 | 0 | 0 | 0 | NO | 245.2696 | 303.1446 | 57.875 | 0 | 0 | 368876.8962 | 0.10247 | 0 | 200039.9774 | 0.055567 | 0 | 0 | 0 | 0 | 0 | 0 | 0 | 77227.9188 | 122812.0586 | 0.034114 | 0.034459
Low | 138 | 138 | 0.055556 | 0.2 | 0.26389 | 0.95 | 0.0011008 | 0 | 3.2153 | -40.956 | NO | 245.2696 | 795.0832 | 549.8125 | 44.1713 | 44.1713 | 368921.0675 | 0.10248 | 0 | 200039.9774 | 0.055567 | 44.1713 | 0 | 0 | 0 | 0 | 0 | 0 | 77227.9188 | 122812.0586 | 0.034114 | 0.034459
Low | 139 | 139 | 0.52778 | 1.9 | 0.81944 | 2.95 | 0.09935 | 0 | 290.1788 | -740.4031 | NO | 245.2696 | 1952.6815 | 1707.3125 | 1030.5819 | 1030.5819 | 369951.6494 | 0.10276 | 0 | 200039.9774 | 0.055567 | 1030.5819 | 0 | 0 | 0 | 0 | 0 | 0 | 77227.9188 | 122812.0586 | 0.034114 | 0.034459
Low | 140 | 140 | 1.6944 | 6.1 | 1.3611 | 4.9 | 1.0241 | 0 | 2991.0122 | -2231.5514 | NO | 245.2696 | 3082.1687 | 2835.875 | 5222.5636 | 5222.5636 | 375174.213 | 0.10422 | 0 | 200039.9774 | 0.055567 | 5222.5636 | 0 | 0 | 0 | 0 | 0 | 0 | 77227.9188 | 122812.0586 | 0.034114 | 0.034459
Low | 141 | 141 | 3.25 | 11.7 | 1.4306 | 5.15 | 3.7673 | 0 | 11003.4844 | 507.2861 | NO | 245.2696 | 3229.5995 | 2980.5625 | 10496.1982 | 10496.1982 | 385670.4112 | 0.10713 | 0 | 200039.9774 | 0.055567 | 10496.1982 | 0 | 0 | 0 | 0 | 0 | 0 | 77227.9188 | 122812.0586 | 0.034114 | 0.034459
Low | 142 | 142 | 4.5556 | 16.4 | 1 | 3.6 | 7.402 | 0 | 21619.5278 | 10976.9681 | NO | 245.2696 | 2336.1716 | 2083.5 | 10642.5597 | 10642.5597 | 396312.9709 | 0.11009 | 0 | 200039.9774 | 0.055567 | 10642.5597 | 0 | 0 | 0 | 0 | 0 | 0 | 77227.9188 | 122812.0586 | 0.034114 | 0.034459
Low | 143 | 143 | 5.25 | 18.9 | 0.48611 | 1.75 | 9.8307 | 0 | 28713.2344 | 22056.6918 | NO | 245.2696 | 1267.9129 | 1012.8125 | 6656.5425 | 6656.5425 | 402969.5134 | 0.11194 | 0 | 200039.9774 | 0.055567 | 6656.5425 | 0 | 0 | 0 | 0 | 0 | 0 | 77227.9188 | 122812.0586 | 0.034114 | 0.034459
Low | 144 | 144 | 5.5278 | 19.9 | 0.26389 | 0.95 | 10.8986 | 0 | 31832.0538 | 27376.7718 | NO | 245.2696 | 805.9807 | 549.8125 | 4455.2821 | 4455.2821 | 407424.7955 | 0.11317 | 0 | 200039.9774 | 0.055567 | 4455.2821 | 0 | 0 | 0 | 0 | 0 | 0 | 77227.9188 | 122812.0586 | 0.034114 | 0.034459
Low | 145 | 145 | 5.7778 | 20.8 | 0.40278 | 1.45 | 11.9066 | 0 | 34776.4444 | 28441.8982 | NO | 245.2696 | 1096.3638 | 839.1875 | 6334.5462 | 6334.5462 | 413759.3417 | 0.11493 | 0 | 200039.9774 | 0.055567 | 6334.5462 | 0 | 0 | 0 | 0 | 0 | 0 | 77227.9188 | 122812.0586 | 0.034114 | 0.034459
Low | 146 | 146 | 6.3333 | 22.8 | 0.63889 | 2.3 | 14.3065 | 0 | 41785.75 | 31711.3098 | NO | 245.2696 | 1590.7011 | 1331.125 | 10074.4402 | 10074.4402 | 423833.782 | 0.11773 | 0 | 200039.9774 | 0.055567 | 10074.4402 | 0 | 0 | 0 | 0 | 0 | 0 | 77227.9188 | 122812.0586 | 0.034114 | 0.034459
Low | 147 | 147 | 7.0556 | 25.4 | 0.68056 | 2.45 | 17.7554 | 0 | 51859.2153 | 39999.0909 | NO | 245.2696 | 1680.9625 | 1417.9375 | 11860.1244 | 11860.1244 | 435693.9063 | 0.12103 | 0 | 200039.9774 | 0.055567 | 11860.1244 | 0 | 0 | 0 | 0 | 0 | 0 | 77227.9188 | 122812.0586 | 0.034114 | 0.034459
Low | 148 | 148 | 7.6944 | 27.7 | 0.52778 | 1.9 | 21.1165 | 0 | 61676.2622 | 51165.5653 | NO | 245.2696 | 1366.0111 | 1099.625 | 10510.6968 | 10510.6968 | 446204.6032 | 0.12395 | 0 | 200039.9774 | 0.055567 | 10510.6968 | 0 | 0 | 0 | 0 | 0 | 0 | 77227.9188 | 122812.0586 | 0.034114 | 0.034459
Low | 149 | 149 | 8.1111 | 29.2 | 0.29167 | 1.05 | 23.4654 | 0 | 68536.8611 | 61428.1004 | NO | 245.2696 | 876.4225 | 607.6875 | 7108.7607 | 7108.7607 | 453313.3638 | 0.12592 | 0 | 200039.9774 | 0.055567 | 7108.7607 | 0 | 0 | 0 | 0 | 0 | 0 | 77227.9188 | 122812.0586 | 0.034114 | 0.034459
Low | 150 | 150 | 8.2778 | 29.8 | 0.027778 | 0.1 | 24.4397 | 3947.0921 | 71382.3819 | 68670.712 | NO | 245.2696 | 327.5843 | 57.875 | 2711.67 | 2711.67 | 456025.0338 | 0.12667 | 0 | 200039.9774 | 0.055567 | 2711.67 | 0 | 0 | 0 | 0 | 0 | 0 | 77227.9188 | 122812.0586 | 0.034114 | 0.034459
Low | 151 | 151 | 8.1667 | 29.4 | -0.36111 | -1.3 | 23.788 | 8913.3649 | 69478.9375 | 69478.9375 | YES | 245.2696 | -483.3174 | -752.375 | -3947.0921 | 0 | 456025.0338 | 0.12667 | 3947.0921 | 203987.0695 | 0.056663 | -3947.0921 | 3552.3829 | 2486.6681 | 1740.6676 | 1653.6343 | 1570.9525 | 1523.824 | 78751.7427 | 125235.3268 | 0.034788 | 0.035132
Low | 152 | 152 | 7.5556 | 27.2 | -0.94444 | -3.4 | 20.3611 | 3496.207 | 59469.7778 | 59469.7778 | YES | 245.2696 | -1702.1193 | -1967.75 | -12860.457 | 0 | 456025.0338 | 0.12667 | 12860.457 | 216847.5265 | 0.060235 | -12860.457 | 11574.4113 | 8102.0879 | 5671.4615 | 5387.8885 | 5118.494 | 4964.9392 | 83716.6819 | 133130.8446 | 0.036981 | 0.037332
Low | 153 | 153 | 6.2778 | 22.6 | -1.375 | -4.95 | 14.0566 | -4642.2518 | 41055.8819 | 41055.8819 | YES | 245.2696 | -2605.4863 | -2864.8125 | -16356.664 | 0 | 456025.0338 | 0.12667 | 16356.664 | 233204.1905 | 0.064779 | -16356.664 | 14720.9976 | 10304.6983 | 7213.2888 | 6852.6244 | 6509.9932 | 6314.6934 | 90031.3753 | 143172.8152 | 0.03977 | 0.040144
Low | 154 | 154 | 4.8056 | 17.3 | -1.2917 | -4.65 | 8.2367 | -6972.4091 | 24057.5122 | 24057.5122 | YES | 245.2696 | -2437.6811 | -2691.1875 | -11714.4122 | 0 | 456025.0338 | 0.12667 | 11714.4122 | 244918.6027 | 0.068033 | -11714.4122 | 10542.971 | 7380.0797 | 5166.0558 | 4907.753 | 4662.3653 | 4522.4944 | 94553.8697 | 150364.733 | 0.041768 | 0.042169
Low | 155 | 155 | 3.6944 | 13.3 | -0.73611 | -2.65 | 4.8682 | -4742.0031 | 14218.7622 | 14218.7622 | YES | 245.2696 | -1283.5497 | -1533.6875 | -4742.0031 | 0 | 456025.0338 | 0.12667 | 4742.0031 | 249660.6058 | 0.06935 | -4742.0031 | 4267.8028 | 2987.4619 | 2091.2234 | 1986.6622 | 1887.3291 | 1830.7092 | 96384.5789 | 153276.0269 | 0.042577 | 0.042998
Low | 156 | 156 | 3.3333 | 12 | -0.097222 | -0.35 | 3.963 | 0 | 11575 | 11419.4329 | YES | 245.2696 | 46.6701 | -202.5625 | 155.5671 | 155.5671 | 456180.6009 | 0.12672 | 0 | 249660.6058 | 0.06935 | 155.5671 | 0 | 0 | 0 | 0 | 0 | 0 | 96384.5789 | 153276.0269 | 0.042577 | 0.043007
Low | 157 | 157 | 3.5 | 12.6 | 0.29167 | 1.05 | 4.3692 | 0 | 12761.4375 | 9760.7953 | NO | 245.2696 | 857.3263 | 607.6875 | 3000.6422 | 3000.6422 | 459181.2431 | 0.12755 | 0 | 249660.6058 | 0.06935 | 3000.6422 | 0 | 0 | 0 | 0 | 0 | 0 | 96384.5789 | 153276.0269 | 0.042577 | 0.043007
Low | 158 | 158 | 3.9167 | 14.1 | 0.63889 | 2.3 | 5.4714 | 0 | 15980.7344 | 9785.0923 | NO | 245.2696 | 1581.8661 | 1331.125 | 6195.642 | 6195.642 | 465376.8851 | 0.12927 | 0 | 249660.6058 | 0.06935 | 6195.642 | 0 | 0 | 0 | 0 | 0 | 0 | 96384.5789 | 153276.0269 | 0.042577 | 0.043007
Low | 159 | 159 | 4.7778 | 17.2 | 0.83333 | 3 | 8.1418 | 0 | 23780.1944 | 14274.0344 | NO | 245.2696 | 1989.6614 | 1736.25 | 9506.1601 | 9506.1601 | 474883.0452 | 0.13191 | 0 | 249660.6058 | 0.06935 | 9506.1601 | 0 | 0 | 0 | 0 | 0 | 0 | 96384.5789 | 153276.0269 | 0.042577 | 0.043007
Low | 160 | 160 | 5.5833 | 20.1 | 0.86111 | 3.1 | 11.1187 | 0 | 32475.1094 | 21026.4099 | NO | 245.2696 | 2050.5133 | 1794.125 | 11448.6995 | 11448.6995 | 486331.7447 | 0.13509 | 0 | 249660.6058 | 0.06935 | 11448.6995 | 0 | 0 | 0 | 0 | 0 | 0 | 96384.5789 | 153276.0269 | 0.042577 | 0.043007
Low | 161 | 161 | 6.5 | 23.4 | 0.75 | 2.7 | 15.0693 | 0 | 44013.9375 | 32164.6717 | NO | 245.2696 | 1822.964 | 1562.625 | 11849.2658 | 11849.2658 | 498181.0105 | 0.13838 | 0 | 249660.6058 | 0.06935 | 11849.2658 | 0 | 0 | 0 | 0 | 0 | 0 | 96384.5789 | 153276.0269 | 0.042577 | 0.043007
Low | 162 | 162 | 7.0833 | 25.5 | 0.58333 | 2.1 | 17.8955 | 0 | 52268.3594 | 41795.3671 | NO | 245.2696 | 1478.5401 | 1215.375 | 10472.9923 | 10472.9923 | 508654.0028 | 0.14129 | 0 | 249660.6058 | 0.06935 | 10472.9923 | 0 | 0 | 0 | 0 | 0 | 0 | 96384.5789 | 153276.0269 | 0.042577 | 0.043007
Low | 163 | 163 | 7.6667 | 27.6 | 0.55556 | 2 | 20.9643 | 0 | 61231.75 | 50316.4564 | NO | 245.2696 | 1423.7339 | 1157.5 | 10915.2936 | 10915.2936 | 519569.2964 | 0.14432 | 0 | 249660.6058 | 0.06935 | 10915.2936 | 0 | 0 | 0 | 0 | 0 | 0 | 96384.5789 | 153276.0269 | 0.042577 | 0.043007
Low | 164 | 164 | 8.1944 | 29.5 | 0.48611 | 1.75 | 23.9501 | 0 | 69952.3872 | 59446.8456 | NO | 245.2696 | 1282.0322 | 1012.8125 | 10505.5416 | 10505.5416 | 530074.838 | 0.14724 | 0 | 249660.6058 | 0.06935 | 10505.5416 | 0 | 0 | 0 | 0 | 0 | 0 | 96384.5789 | 153276.0269 | 0.042577 | 0.043007
Low | 165 | 165 | 8.6389 | 31.1 | 0.36111 | 1.3 | 26.6185 | 0 | 77746.2205 | 68897.7252 | NO | 245.2696 | 1024.2631 | 752.375 | 8848.4953 | 8848.4953 | 538923.3333 | 0.1497 | 0 | 249660.6058 | 0.06935 | 8848.4953 | 0 | 0 | 0 | 0 | 0 | 0 | 96384.5789 | 153276.0269 | 0.042577 | 0.043007
Low | 166 | 166 | 8.9167 | 32.1 | 0.29167 | 1.05 | 28.3578 | 0 | 82826.3594 | 74967.9678 | NO | 245.2696 | 881.3149 | 607.6875 | 7858.3916 | 7858.3916 | 546781.7248 | 0.15188 | 0 | 249660.6058 | 0.06935 | 7858.3916 | 0 | 0 | 0 | 0 | 0 | 0 | 96384.5789 | 153276.0269 | 0.042577 | 0.043007
Low | 167 | 167 | 9.2222 | 33.2 | 0.43056 | 1.55 | 30.3346 | 0 | 88600.1944 | 77785.6009 | NO | 245.2696 | 1172.6668 | 897.0625 | 10814.5935 | 10814.5935 | 557596.3184 | 0.15489 | 0 | 249660.6058 | 0.06935 | 10814.5935 | 0 | 0 | 0 | 0 | 0 | 0 | 96384.5789 | 153276.0269 | 0.042577 | 0.043007
Low | 168 | 168 | 9.7778 | 35.2 | 0.55556 | 2 | 34.0995 | 0 | 99596.4444 | 85547.0574 | NO | 245.2696 | 1436.8691 | 1157.5 | 14049.387 | 14049.387 | 571645.7054 | 0.15879 | 0 | 249660.6058 | 0.06935 | 14049.387 | 0 | 0 | 0 | 0 | 0 | 0 | 96384.5789 | 153276.0269 | 0.042577 | 0.043007
Low | 169 | 169 | 10.3333 | 37.2 | 0.38889 | 1.4 | 38.0845 | 0 | 111235.75 | 99935.1737 | NO | 245.2696 | 1093.6042 | 810.25 | 11300.5763 | 11300.5763 | 582946.2817 | 0.16193 | 0 | 249660.6058 | 0.06935 | 11300.5763 | 0 | 0 | 0 | 0 | 0 | 0 | 96384.5789 | 153276.0269 | 0.042577 | 0.043007
Low | 170 | 170 | 10.5556 | 38 | 0.027778 | 0.1 | 39.7402 | 5770.225 | 116071.5278 | 112452.1881 | NO | 245.2696 | 342.8848 | 57.875 | 3619.3397 | 3619.3397 | 586565.6214 | 0.16294 | 0 | 249660.6058 | 0.06935 | 3619.3397 | 0 | 0 | 0 | 0 | 0 | 0 | 96384.5789 | 153276.0269 | 0.042577 | 0.043007
Low | 171 | 171 | 10.3889 | 37.4 | -0.40278 | -1.45 | 38.4951 | 9564.8123 | 112435.0486 | 112435.0486 | YES | 245.2696 | -555.4227 | -839.1875 | -5770.225 | 0 | 586565.6214 | 0.16294 | 5770.225 | 255430.8308 | 0.070953 | -5770.225 | 5193.2025 | 3635.2418 | 2544.6692 | 2417.4358 | 2296.564 | 2227.6671 | 98612.246 | 156818.5849 | 0.043561 | 0.043991
Low | 172 | 172 | 9.75 | 35.1 | -0.88889 | -3.2 | 33.906 | 2259.8977 | 99031.3594 | 99031.3594 | YES | 245.2696 | -1572.8243 | -1852 | -15335.0373 | 0 | 586565.6214 | 0.16294 | 15335.0373 | 270765.8682 | 0.075213 | -15335.0373 | 13801.5336 | 9661.0735 | 6762.7515 | 6424.6139 | 6103.3832 | 5920.2817 | 104532.5277 | 166233.3405 | 0.046176 | 0.046616
Low | 173 | 173 | 8.6111 | 31 | -1.1111 | -4 | 26.4476 | -7176.82 | 77247.0486 | 77247.0486 | YES | 245.2696 | -2043.2828 | -2315 | -17594.9351 | 0 | 586565.6214 | 0.16294 | 17594.9351 | 288360.8033 | 0.0801 | -17594.9351 | 15835.4416 | 11084.8091 | 7759.3664 | 7371.3981 | 7002.8282 | 6792.7433 | 111325.271 | 177035.5323 | 0.049177 | 0.049643
Low | 174 | 174 | 7.5278 | 27.1 | -0.79167 | -2.85 | 20.2116 | -8198.2894 | 59033.3038 | 59033.3038 | YES | 245.2696 | -1383.9562 | -1649.4375 | -10418.1151 | 0 | 586565.6214 | 0.16294 | 10418.1151 | 298778.9184 | 0.082994 | -10418.1151 | 9376.3036 | 6563.4125 | 4594.3888 | 4364.6693 | 4146.4359 | 4022.0428 | 115347.3138 | 183431.6046 | 0.050953 | 0.05145
Low | 175 | 175 | 7.0278 | 25.3 | -0.27778 | -1 | 17.6159 | -2219.8257 | 51451.6788 | 51451.6788 | YES | 245.2696 | -315.8645 | -578.75 | -2219.8257 | 0 | 586565.6214 | 0.16294 | 2219.8257 | 300998.744 | 0.083611 | -2219.8257 | 1997.8431 | 1398.4902 | 978.9431 | 929.996 | 883.4962 | 856.9913 | 116204.305 | 184794.439 | 0.051332 | 0.051846
Low | 176 | 176 | 6.9722 | 25.1 | 0.083333 | 0.3 | 17.3384 | 0 | 50641.4288 | 47599.9149 | NO | 245.2696 | 436.2331 | 173.625 | 3041.5139 | 3041.5139 | 589607.1353 | 0.16378 | 0 | 300998.744 | 0.083611 | 3041.5139 | 0 | 0 | 0 | 0 | 0 | 0 | 116204.305 | 184794.439 | 0.051332 | 0.05185
Low | 177 | 177 | 7.1944 | 25.9 | 0.375 | 1.35 | 18.4613 | 0 | 53921.0122 | 46402.5053 | NO | 245.2696 | 1045.0434 | 781.3125 | 7518.5068 | 7518.5068 | 597125.6421 | 0.16587 | 0 | 300998.744 | 0.083611 | 7518.5068 | 0 | 0 | 0 | 0 | 0 | 0 | 116204.305 | 184794.439 | 0.051332 | 0.05185
Low | 178 | 178 | 7.7222 | 27.8 | 0.45833 | 1.65 | 21.2693 | 0 | 62122.3819 | 52689.8699 | NO | 245.2696 | 1221.4764 | 954.9375 | 9432.512 | 9432.512 | 606558.1542 | 0.16849 | 0 | 300998.744 | 0.083611 | 9432.512 | 0 | 0 | 0 | 0 | 0 | 0 | 116204.305 | 184794.439 | 0.051332 | 0.05185
Low | 179 | 179 | 8.1111 | 29.2 | 0.25 | 0.9 | 23.4654 | 0 | 68536.8611 | 62132.2463 | NO | 245.2696 | 789.61 | 520.875 | 6404.6148 | 6404.6148 | 612962.769 | 0.17027 | 0 | 300998.744 | 0.083611 | 6404.6148 | 0 | 0 | 0 | 0 | 0 | 0 | 116204.305 | 184794.439 | 0.051332 | 0.05185
Low | 180 | 180 | 8.2222 | 29.6 | 0.041667 | 0.15 | 24.1127 | 0 | 70427.4444 | 67498.7313 | NO | 245.2696 | 356.1948 | 86.8125 | 2928.7131 | 2928.7131 | 615891.4822 | 0.17108 | 0 | 300998.744 | 0.083611 | 2928.7131 | 0 | 0 | 0 | 0 | 0 | 0 | 116204.305 | 184794.439 | 0.051332 | 0.05185
Low | 181 | 181 | 8.1944 | 29.5 | -0.055556 | -0.2 | 23.9501 | 636.8435 | 69952.3872 | 68694.7883 | YES | 245.2696 | 153.4697 | -115.75 | 1257.5989 | 1257.5989 | 617149.081 | 0.17143 | 0 | 300998.744 | 0.083611 | 1257.5989 | 0 | 0 | 0 | 0 | 0 | 0 | 116204.305 | 184794.439 | 0.051332 | 0.05185
Low | 182 | 182 | 8.1111 | 29.2 | -0.16667 | -0.6 | 23.4654 | 4313.7043 | 68536.8611 | 68536.8611 | YES | 245.2696 | -78.515 | -347.25 | -636.8435 | 0 | 617149.081 | 0.17143 | 636.8435 | 301635.5875 | 0.083788 | -636.8435 | 573.1591 | 401.2114 | 280.848 | 266.8056 | 253.4653 | 245.8613 | 116450.1664 | 185185.4211 | 0.05144 | 0.051959
Low | 183 | 183 | 7.8611 | 28.3 | -0.43056 | -1.55 | 22.0412 | 2995.7811 | 64377.0955 | 64377.0955 | YES | 245.2696 | -629.7517 | -897.0625 | -4950.5478 | 0 | 617149.081 | 0.17143 | 4950.5478 | 306586.1353 | 0.085163 | -4950.5478 | 4455.493 | 3118.8451 | 2183.1916 | 2074.032 | 1970.3304 | 1911.2205 | 118361.3868 | 188224.7484 | 0.052285 | 0.052804
Low | 184 | 184 | 7.25 | 26.1 | -0.65278 | -2.35 | 18.7475 | 20.0795 | 54756.9844 | 54756.9844 | YES | 245.2696 | -1096.0454 | -1360.0625 | -7946.3289 | 0 | 617149.081 | 0.17143 | 7946.3289 | 314532.4641 | 0.08737 | -7946.3289 | 7151.696 | 5006.1872 | 3504.331 | 3329.1145 | 3162.6588 | 3067.779 | 121429.1658 | 193103.2983 | 0.05364 | 0.054168
Low | 185 | 185 | 6.5556 | 23.6 | -0.70833 | -2.55 | 15.328 | -1534.2474 | 44769.5278 | 44769.5278 | YES | 245.2696 | -1215.2148 | -1475.8125 | -7966.4084 | 0 | 617149.081 | 0.17143 | 7966.4084 | 322498.8725 | 0.089583 | -7966.4084 | 7169.7675 | 5018.8373 | 3513.1861 | 3337.5268 | 3170.6504 | 3075.5309 | 124504.6968 | 197994.1757 | 0.054998 | 0.05554
Low | 186 | 186 | 5.8333 | 21 | -0.65278 | -2.35 | 12.1367 | -1846.4847 | 35448.4375 | 35448.4375 | YES | 245.2696 | -1102.6562 | -1360.0625 | -6432.1609 | 0 | 617149.081 | 0.17143 | 6432.1609 | 328931.0334 | 0.09137 | -6432.1609 | 5788.9448 | 4052.2614 | 2836.583 | 2694.7538 | 2560.0161 | 2483.2156 | 126987.9124 | 201943.121 | 0.056095 | 0.056651
Low | 187 | 187 | 5.25 | 18.9 | -0.54167 | -1.95 | 9.8307 | -1390.432 | 28713.2344 | 28713.2344 | YES | 245.2696 | -873.4621 | -1128.5625 | -4585.6762 | 0 | 617149.081 | 0.17143 | 4585.6762 | 333516.7096 | 0.092644 | -4585.6762 | 4127.1086 | 2888.976 | 2022.2832 | 1921.169 | 1825.1106 | 1770.3573 | 128758.2697 | 204758.4399 | 0.056877 | 0.057444
Low | 188 | 188 | 4.75 | 17.1 | -0.44444 | -1.6 | 8.0474 | -1013.2855 | 23504.4844 | 23504.4844 | YES | 245.2696 | -672.683 | -926 | -3195.2442 | 0 | 617149.081 | 0.17143 | 3195.2442 | 336711.9538 | 0.093531 | -3195.2442 | 2875.7198 | 2013.0038 | 1409.1027 | 1338.6476 | 1271.7152 | 1233.5637 | 129991.8334 | 206720.1204 | 0.057422 | 0.057997
Low | 189 | 189 | 4.3611 | 15.7 | -0.36111 | -1.3 | 6.7836 | -862.0797 | 19813.3455 | 19813.3455 | YES | 245.2696 | -500.3218 | -752.375 | -2181.9587 | 0 | 617149.081 | 0.17143 | 2181.9587 | 338893.9126 | 0.094137 | -2181.9587 | 1963.7629 | 1374.634 | 962.2438 | 914.1316 | 868.425 | 842.3723 | 130834.2057 | 208059.7069 | 0.057794 | 0.058374
Low | 190 | 190 | 4.0278 | 14.5 | -0.27778 | -1 | 5.7863 | -510.9512 | 16900.3038 | 16900.3038 | YES | 245.2696 | -327.6941 | -578.75 | -1319.879 | 0 | 617149.081 | 0.17143 | 1319.879 | 340213.7916 | 0.094504 | -1319.879 | 1187.8911 | 831.5238 | 582.0667 | 552.9633 | 525.3152 | 509.5557 | 131343.7614 | 208870.0302 | 0.058019 | 0.058603
Low | 191 | 191 | 3.8056 | 13.7 | -0.22222 | -0.8 | 5.1654 | -459.9089 | 15086.8872 | 15086.8872 | YES | 245.2696 | -212.565 | -463 | -808.9278 | 0 | 617149.081 | 0.17143 | 808.9278 | 341022.7195 | 0.094729 | -808.9278 | 728.0351 | 509.6245 | 356.7372 | 338.9003 | 321.9553 | 312.2966 | 131656.0581 | 209366.6614 | 0.058157 | 0.058743
Low | 192 | 192 | 3.5833 | 12.9 | -0.16667 | -0.6 | 4.5798 | -349.0189 | 13376.3594 | 13376.3594 | YES | 245.2696 | -97.4006 | -347.25 | -349.0189 | 0 | 617149.081 | 0.17143 | 349.0189 | 341371.7384 | 0.094826 | -349.0189 | 314.117 | 219.8819 | 153.9173 | 146.2215 | 138.9104 | 134.7431 | 131790.8011 | 209580.9372 | 0.058217 | 0.058804
Low | 193 | 193 | 3.4722 | 12.5 | -0.097222 | -0.35 | 4.3001 | 0 | 12559.6788 | 12396.4592 | YES | 245.2696 | 47.0073 | -202.5625 | 163.2197 | 163.2197 | 617312.3007 | 0.17148 | 0 | 341371.7384 | 0.094826 | 163.2197 | 0 | 0 | 0 | 0 | 0 | 0 | 131790.8011 | 209580.9372 | 0.058217 | 0.058805
Low | 194 | 194 | 3.3889 | 12.2 | -0.069444 | -0.25 | 4.0962 | 0 | 11964.0486 | 11609.3054 | YES | 245.2696 | 104.6783 | -144.6875 | 354.7432 | 354.7432 | 617667.0439 | 0.17157 | 0 | 341371.7384 | 0.094826 | 354.7432 | 0 | 0 | 0 | 0 | 0 | 0 | 131790.8011 | 209580.9372 | 0.058217 | 0.058805
Low | 195 | 195 | 3.3333 | 12 | -0.027778 | -0.1 | 3.963 | 0 | 11575 | 10937.1412 | YES | 245.2696 | 191.3576 | -57.875 | 637.8588 | 637.8588 | 618304.9027 | 0.17175 | 0 | 341371.7384 | 0.094826 | 637.8588 | 0 | 0 | 0 | 0 | 0 | 0 | 131790.8011 | 209580.9372 | 0.058217 | 0.058805
Low | 196 | 196 | 3.3333 | 12 | 0 | 0 | 3.963 | 0 | 11575 | 10744.2246 | NO | 245.2696 | 249.2326 | 0 | 830.7754 | 830.7754 | 619135.6781 | 0.17198 | 0 | 341371.7384 | 0.094826 | 830.7754 | 0 | 0 | 0 | 0 | 0 | 0 | 131790.8011 | 209580.9372 | 0.058217 | 0.058805
Low | 197 | 197 | 3.3333 | 12 | 0 | 0 | 3.963 | 0 | 11575 | 10744.2246 | NO | 245.2696 | 249.2326 | 0 | 830.7754 | 830.7754 | 619966.4536 | 0.17221 | 0 | 341371.7384 | 0.094826 | 830.7754 | 0 | 0 | 0 | 0 | 0 | 0 | 131790.8011 | 209580.9372 | 0.058217 | 0.058805
Low | 198 | 198 | 3.3333 | 12 | 0.069444 | 0.25 | 3.963 | 0 | 11575 | 10261.9329 | NO | 245.2696 | 393.9201 | 144.6875 | 1313.0671 | 1313.0671 | 621279.5207 | 0.17258 | 0 | 341371.7384 | 0.094826 | 1313.0671 | 0 | 0 | 0 | 0 | 0 | 0 | 131790.8011 | 209580.9372 | 0.058217 | 0.058805
Low | 199 | 199 | 3.4722 | 12.5 | 0.13889 | 0.5 | 4.3001 | 0 | 12559.6788 | 10688.3428 | NO | 245.2696 | 538.9448 | 289.375 | 1871.336 | 1871.336 | 623150.8566 | 0.1731 | 0 | 341371.7384 | 0.094826 | 1871.336 | 0 | 0 | 0 | 0 | 0 | 0 | 131790.8011 | 209580.9372 | 0.058217 | 0.058805
Low | 200 | 200 | 3.6111 | 13 | 0.20833 | 0.75 | 4.651 | 0 | 13584.5486 | 11114.6094 | NO | 245.2696 | 683.9832 | 434.0625 | 2469.9392 | 2469.9392 | 625620.7958 | 0.17378 | 0 | 341371.7384 | 0.094826 | 2469.9392 | 0 | 0 | 0 | 0 | 0 | 0 | 131790.8011 | 209580.9372 | 0.058217 | 0.058805
Low | 201 | 201 | 3.8889 | 14 | 0.27778 | 1 | 5.3941 | 0 | 15754.8611 | 12529.3633 | NO | 245.2696 | 829.4137 | 578.75 | 3225.4978 | 3225.4978 | 628846.2936 | 0.17468 | 0 | 341371.7384 | 0.094826 | 3225.4978 | 0 | 0 | 0 | 0 | 0 | 0 | 131790.8011 | 209580.9372 | 0.058217 | 0.058805
Low | 202 | 202 | 4.1667 | 15 | 0.34722 | 1.25 | 6.1922 | 0 | 18085.9375 | 14023.857 | NO | 245.2696 | 974.8993 | 723.4375 | 4062.0805 | 4062.0805 | 632908.3741 | 0.17581 | 0 | 341371.7384 | 0.094826 | 4062.0805 | 0 | 0 | 0 | 0 | 0 | 0 | 131790.8011 | 209580.9372 | 0.058217 | 0.058805
Low | 203 | 203 | 4.5833 | 16.5 | 0.55556 | 2 | 7.4926 | 0 | 21883.9844 | 15420.2827 | NO | 245.2696 | 1410.2622 | 1157.5 | 6463.7017 | 6463.7017 | 639372.0758 | 0.1776 | 0 | 341371.7384 | 0.094826 | 6463.7017 | 0 | 0 | 0 | 0 | 0 | 0 | 131790.8011 | 209580.9372 | 0.058217 | 0.058805
Low | 204 | 204 | 5.2778 | 19 | 0.65278 | 2.35 | 9.935 | 0 | 29017.8819 | 20492.8608 | NO | 245.2696 | 1615.2672 | 1360.0625 | 8525.0212 | 8525.0212 | 647897.097 | 0.17997 | 0 | 341371.7384 | 0.094826 | 8525.0212 | 0 | 0 | 0 | 0 | 0 | 0 | 131790.8011 | 209580.9372 | 0.058217 | 0.058805
Low | 205 | 205 | 5.8889 | 21.2 | 0.66667 | 2.4 | 12.369 | 0 | 36126.8611 | 26429.9892 | NO | 245.2696 | 1646.6386 | 1389 | 9696.8719 | 9696.8719 | 657593.9689 | 0.18267 | 0 | 341371.7384 | 0.094826 | 9696.8719 | 0 | 0 | 0 | 0 | 0 | 0 | 131790.8011 | 209580.9372 | 0.058217 | 0.058805
Low | 206 | 206 | 6.6111 | 23.8 | 0.79167 | 2.85 | 15.5889 | 0 | 45531.5486 | 32902.3691 | NO | 245.2696 | 1910.2961 | 1649.4375 | 12629.1795 | 12629.1795 | 670223.1484 | 0.18617 | 0 | 341371.7384 | 0.094826 | 12629.1795 | 0 | 0 | 0 | 0 | 0 | 0 | 131790.8011 | 209580.9372 | 0.058217 | 0.058805
Low | 207 | 207 | 7.4722 | 26.9 | 0.80556 | 2.9 | 19.9144 | 0 | 58165.1788 | 43642.4739 | NO | 245.2696 | 1943.559 | 1678.375 | 14522.7049 | 14522.7049 | 684745.8533 | 0.19021 | 0 | 341371.7384 | 0.094826 | 14522.7049 | 0 | 0 | 0 | 0 | 0 | 0 | 131790.8011 | 209580.9372 | 0.058217 | 0.058805
Low | 208 | 208 | 8.2222 | 29.6 | 0.70833 | 2.55 | 24.1127 | 0 | 70427.4444 | 56078.0646 | NO | 245.2696 | 1745.1948 | 1475.8125 | 14349.3798 | 14349.3798 | 699095.2331 | 0.19419 | 0 | 341371.7384 | 0.094826 | 14349.3798 | 0 | 0 | 0 | 0 | 0 | 0 | 131790.8011 | 209580.9372 | 0.058217 | 0.058805
Low | 209 | 209 | 8.8889 | 32 | 0.77778 | 2.8 | 28.1814 | 0 | 82311.1111 | 65475.9908 | NO | 245.2696 | 1893.951 | 1620.5 | 16835.1203 | 16835.1203 | 715930.3534 | 0.19887 | 0 | 341371.7384 | 0.094826 | 16835.1203 | 0 | 0 | 0 | 0 | 0 | 0 | 131790.8011 | 209580.9372 | 0.058217 | 0.058805
Low | 210 | 210 | 9.7778 | 35.2 | 0.76389 | 2.75 | 34.0995 | 0 | 99596.4444 | 81302.8907 | NO | 245.2696 | 1870.9316 | 1591.5625 | 18293.5537 | 18293.5537 | 734223.9071 | 0.20395 | 0 | 341371.7384 | 0.094826 | 18293.5537 | 0 | 0 | 0 | 0 | 0 | 0 | 131790.8011 | 209580.9372 | 0.058217 | 0.058805
Low | 211 | 211 | 10.4167 | 37.5 | 0.55556 | 2 | 38.7013 | 0 | 113037.1094 | 98021.7875 | NO | 245.2696 | 1441.4709 | 1157.5 | 15015.3219 | 15015.3219 | 749239.229 | 0.20812 | 0 | 341371.7384 | 0.094826 | 15015.3219 | 0 | 0 | 0 | 0 | 0 | 0 | 131790.8011 | 209580.9372 | 0.058217 | 0.058805
Low | 212 | 212 | 10.8889 | 39.2 | 0.41667 | 1.5 | 42.2897 | 0 | 123518.1111 | 110933.9926 | NO | 245.2696 | 1155.6844 | 868.125 | 12584.1185 | 12584.1185 | 761823.3475 | 0.21162 | 0 | 341371.7384 | 0.094826 | 12584.1185 | 0 | 0 | 0 | 0 | 0 | 0 | 131790.8011 | 209580.9372 | 0.058217 | 0.058805
Low | 213 | 213 | 11.25 | 40.5 | 0.33333 | 1.2 | 45.1412 | 0 | 131846.4844 | 120766.2379 | NO | 245.2696 | 984.9108 | 694.5 | 11080.2464 | 11080.2464 | 772903.5939 | 0.2147 | 0 | 341371.7384 | 0.094826 | 11080.2464 | 0 | 0 | 0 | 0 | 0 | 0 | 131790.8011 | 209580.9372 | 0.058217 | 0.058805
Low | 214 | 214 | 11.5556 | 41.6 | 0.36111 | 1.3 | 47.6266 | 0 | 139105.7778 | 127027.0883 | NO | 245.2696 | 1045.2712 | 752.375 | 12078.6895 | 12078.6895 | 784982.2834 | 0.21805 | 0 | 341371.7384 | 0.094826 | 12078.6895 | 0 | 0 | 0 | 0 | 0 | 0 | 131790.8011 | 209580.9372 | 0.058217 | 0.058805
Low | 215 | 215 | 11.9722 | 43.1 | 0.47222 | 1.7 | 51.1231 | 0 | 149318.3038 | 133990.6539 | NO | 245.2696 | 1280.2677 | 983.875 | 15327.6499 | 15327.6499 | 800309.9333 | 0.22231 | 0 | 341371.7384 | 0.094826 | 15327.6499 | 0 | 0 | 0 | 0 | 0 | 0 | 131790.8011 | 209580.9372 | 0.058217 | 0.058805
Low | 216 | 216 | 12.5 | 45 | 0.55556 | 2 | 55.7298 | 0 | 162773.4375 | 144542.1942 | NO | 245.2696 | 1458.4995 | 1157.5 | 18231.2433 | 18231.2433 | 818541.1766 | 0.22737 | 0 | 341371.7384 | 0.094826 | 18231.2433 | 0 | 0 | 0 | 0 | 0 | 0 | 131790.8011 | 209580.9372 | 0.058217 | 0.058805
Low | 217 | 217 | 13.0833 | 47.1 | 0.55556 | 2 | 61.0527 | 0 | 178320.1094 | 159168.4345 | NO | 245.2696 | 1463.8223 | 1157.5 | 19151.6749 | 19151.6749 | 837692.8515 | 0.23269 | 0 | 341371.7384 | 0.094826 | 19151.6749 | 0 | 0 | 0 | 0 | 0 | 0 | 131790.8011 | 209580.9372 | 0.058217 | 0.058805
Low | 218 | 218 | 13.6111 | 49 | 0.48611 | 1.75 | 66.0777 | 0 | 192997.0486 | 174973.7621 | NO | 245.2696 | 1324.1598 | 1012.8125 | 18023.2865 | 18023.2865 | 855716.138 | 0.2377 | 0 | 341371.7384 | 0.094826 | 18023.2865 | 0 | 0 | 0 | 0 | 0 | 0 | 131790.8011 | 209580.9372 | 0.058217 | 0.058805
Low | 219 | 219 | 14.0556 | 50.6 | 0.38889 | 1.4 | 70.4634 | 0 | 205806.7153 | 189980.3978 | NO | 245.2696 | 1125.9831 | 810.25 | 15826.3174 | 15826.3174 | 871542.4554 | 0.2421 | 0 | 341371.7384 | 0.094826 | 15826.3174 | 0 | 0 | 0 | 0 | 0 | 0 | 131790.8011 | 209580.9372 | 0.058217 | 0.058805
Low | 220 | 220 | 14.3889 | 51.8 | 0.29167 | 1.05 | 73.8452 | 0 | 215684.0486 | 202348.3929 | NO | 245.2696 | 926.8023 | 607.6875 | 13335.6557 | 13335.6557 | 884878.1111 | 0.2458 | 0 | 341371.7384 | 0.094826 | 13335.6557 | 0 | 0 | 0 | 0 | 0 | 0 | 131790.8011 | 209580.9372 | 0.058217 | 0.058805
Low | 221 | 221 | 14.6389 | 52.7 | 0.18056 | 0.65 | 76.4335 | 0 | 223243.9705 | 213027.6265 | NO | 245.2696 | 697.8907 | 376.1875 | 10216.344 | 10216.344 | 895094.4551 | 0.24864 | 0 | 341371.7384 | 0.094826 | 10216.344 | 0 | 0 | 0 | 0 | 0 | 0 | 131790.8011 | 209580.9372 | 0.058217 | 0.058805
Low | 222 | 222 | 14.75 | 53.1 | 0.11111 | 0.4 | 77.5982 | 0 | 226645.7344 | 218468.8085 | NO | 245.2696 | 554.3679 | 231.5 | 8176.9259 | 8176.9259 | 903271.381 | 0.25091 | 0 | 341371.7384 | 0.094826 | 8176.9259 | 0 | 0 | 0 | 0 | 0 | 0 | 131790.8011 | 209580.9372 | 0.058217 | 0.058805
Low | 223 | 223 | 14.8611 | 53.5 | 0.097222 | 0.35 | 78.7717 | 0 | 230073.2205 | 222247.3022 | NO | 245.2696 | 526.6038 | 202.5625 | 7825.9183 | 7825.9183 | 911097.2992 | 0.25308 | 0 | 341371.7384 | 0.094826 | 7825.9183 | 0 | 0 | 0 | 0 | 0 | 0 | 131790.8011 | 209580.9372 | 0.058217 | 0.058805
Low | 224 | 224 | 14.9444 | 53.8 | 0.097222 | 0.35 | 79.6576 | 0 | 232660.7153 | 224777.6741 | NO | 245.2696 | 527.4897 | 202.5625 | 7883.0412 | 7883.0412 | 918980.3404 | 0.25527 | 0 | 341371.7384 | 0.094826 | 7883.0412 | 0 | 0 | 0 | 0 | 0 | 0 | 131790.8011 | 209580.9372 | 0.058217 | 0.058805
Low | 225 | 225 | 15.0556 | 54.2 | 0.13889 | 0.5 | 80.8465 | 0 | 236133.2153 | 226866.6541 | NO | 245.2696 | 615.4911 | 289.375 | 9266.5612 | 9266.5612 | 928246.9016 | 0.25785 | 0 | 341371.7384 | 0.094826 | 9266.5612 | 0 | 0 | 0 | 0 | 0 | 0 | 131790.8011 | 209580.9372 | 0.058217 | 0.058805
Low | 226 | 226 | 15.2222 | 54.8 | 0.15278 | 0.55 | 82.6464 | 0 | 241390.1944 | 231553.1604 | NO | 245.2696 | 646.2285 | 318.3125 | 9837.0341 | 9837.0341 | 938083.9356 | 0.26058 | 0 | 341371.7384 | 0.094826 | 9837.0341 | 0 | 0 | 0 | 0 | 0 | 0 | 131790.8011 | 209580.9372 | 0.058217 | 0.058805
Low | 227 | 227 | 15.3611 | 55.3 | 0.13889 | 0.5 | 84.1614 | 0 | 245815.2205 | 236309.6721 | NO | 245.2696 | 618.806 | 289.375 | 9505.5484 | 9505.5484 | 947589.484 | 0.26322 | 0 | 341371.7384 | 0.094826 | 9505.5484 | 0 | 0 | 0 | 0 | 0 | 0 | 131790.8011 | 209580.9372 | 0.058217 | 0.058805
Low | 228 | 228 | 15.5 | 55.8 | 0.125 | 0.45 | 85.6902 | 0 | 250280.4375 | 241113.7789 | NO | 245.2696 | 591.3973 | 260.4375 | 9166.6586 | 9166.6586 | 956756.1426 | 0.26577 | 0 | 341371.7384 | 0.094826 | 9166.6586 | 0 | 0 | 0 | 0 | 0 | 0 | 131790.8011 | 209580.9372 | 0.058217 | 0.058805
Low | 229 | 229 | 15.6111 | 56.2 | 0.097222 | 0.35 | 86.9231 | 0 | 253881.5486 | 245533.4248 | NO | 245.2696 | 534.7553 | 202.5625 | 8348.1239 | 8348.1239 | 965104.2664 | 0.26808 | 0 | 341371.7384 | 0.094826 | 8348.1239 | 0 | 0 | 0 | 0 | 0 | 0 | 131790.8011 | 209580.9372 | 0.058217 | 0.058805
Low | 230 | 230 | 15.6944 | 56.5 | 0.041667 | 0.15 | 87.8536 | 0 | 256599.2622 | 250008.6039 | NO | 245.2696 | 419.9357 | 86.8125 | 6590.6582 | 6590.6582 | 971694.9247 | 0.26992 | 0 | 341371.7384 | 0.094826 | 6590.6582 | 0 | 0 | 0 | 0 | 0 | 0 | 131790.8011 | 209580.9372 | 0.058217 | 0.058805
Low | 231 | 231 | 15.6944 | 56.5 | -0.041667 | -0.15 | 87.8536 | 2042.0463 | 256599.2622 | 252733.5518 | YES | 245.2696 | 246.3107 | -86.8125 | 3865.7103 | 3865.7103 | 975560.635 | 0.27099 | 0 | 341371.7384 | 0.094826 | 3865.7103 | 0 | 0 | 0 | 0 | 0 | 0 | 131790.8011 | 209580.9372 | 0.058217 | 0.058805
Low | 232 | 232 | 15.6111 | 56.2 | -0.22222 | -0.8 | 86.9231 | 7515.4273 | 253881.5486 | 253881.5486 | YES | 245.2696 | -130.8072 | -463 | -2042.0463 | 0 | 975560.635 | 0.27099 | 2042.0463 | 343413.7846 | 0.095393 | -2042.0463 | 1837.8417 | 1286.4892 | 900.5424 | 855.5153 | 812.7395 | 788.3573 | 132579.1585 | 210834.6262 | 0.058565 | 0.059153
Low | 233 | 233 | 15.25 | 54.9 | -0.45833 | -1.65 | 82.9483 | 2290.335 | 242271.9844 | 242271.9844 | YES | 245.2696 | -626.7196 | -954.9375 | -9557.4736 | 0 | 975560.635 | 0.27099 | 9557.4736 | 352971.2582 | 0.098048 | -9557.4736 | 8601.7262 | 6021.2084 | 4214.8459 | 4004.1036 | 3803.8984 | 3689.7814 | 136268.9399 | 216702.3183 | 0.060195 | 0.060787
Low | 234 | 234 | 14.6944 | 52.9 | -0.54167 | -1.95 | 77.0148 | -3628.1529 | 224941.6372 | 224941.6372 | YES | 245.2696 | -806.2781 | -1128.5625 | -11847.8086 | 0 | 975560.635 | 0.27099 | 11847.8086 | 364819.0668 | 0.10134 | -11847.8086 | 10663.0277 | 7464.1194 | 5224.8836 | 4963.6394 | 4715.4574 | 4573.9937 | 140842.9336 | 223976.1332 | 0.062216 | 0.062824
Low | 235 | 235 | 14.1667 | 51 | -0.43056 | -1.55 | 71.5819 | -5351.2806 | 209073.4375 | 209073.4375 | YES | 245.2696 | -580.211 | -897.0625 | -8219.6557 | 0 | 975560.635 | 0.27099 | 8219.6557 | 373038.7225 | 0.10362 | -8219.6557 | 7397.6901 | 5178.3831 | 3624.8682 | 3443.6248 | 3271.4435 | 3173.3002 | 144016.2338 | 229022.4887 | 0.063617 | 0.064246
Low | 236 | 236 | 13.8333 | 49.8 | -0.25 | -0.9 | 68.253 | -1594.1339 | 199350.4375 | 199350.4375 | YES | 245.2696 | -207.3524 | -520.875 | -2868.3752 | 0 | 975560.635 | 0.27099 | 2868.3752 | 375907.0977 | 0.10442 | -2868.3752 | 2581.5376 | 1807.0764 | 1264.9534 | 1201.7058 | 1141.6205 | 1107.3719 | 145123.6057 | 230783.492 | 0.064107 | 0.064749
Low | 237 | 237 | 13.6667 | 49.2 | -0.19444 | -0.7 | 66.6182 | 3509.608 | 194575.75 | 194575.75 | YES | 245.2696 | -93.2372 | -405.125 | -1274.2412 | 0 | 975560.635 | 0.27099 | 1274.2412 | 377181.3389 | 0.10477 | -1274.2412 | 1146.8171 | 802.772 | 561.9404 | 533.8434 | 507.1512 | 491.9367 | 145615.5424 | 231565.7966 | 0.064324 | 0.064971
Low | 238 | 238 | 13.4444 | 48.4 | -0.31944 | -1.15 | 64.4694 | 6688.8367 | 188299.5278 | 188299.5278 | YES | 245.2696 | -355.8235 | -665.5625 | -4783.8492 | 0 | 975560.635 | 0.27099 | 4783.8492 | 381965.1882 | 0.1061 | -4783.8492 | 4305.4643 | 3013.825 | 2109.6775 | 2004.1936 | 1903.984 | 1846.8644 | 147462.4068 | 234502.7814 | 0.06514 | 0.065789
Low | 239 | 239 | 13.0278 | 46.9 | -0.56944 | -2.05 | 60.5353 | 4073.4868 | 176808.9288 | 176808.9288 | YES | 245.2696 | -880.6326 | -1186.4375 | -11472.6859 | 0 | 975560.635 | 0.27099 | 11472.6859 | 393437.8741 | 0.10929 | -11472.6859 | 10325.4174 | 7227.7921 | 5059.4545 | 4806.4818 | 4566.1577 | 4429.173 | 151891.5798 | 241546.2943 | 0.067096 | 0.067754
Low | 240 | 240 | 12.3056 | 44.3 | -0.75 | -2.7 | 54.0095 | -2907.8954 | 157748.7622 | 157748.7622 | YES | 245.2696 | -1263.3459 | -1562.625 | -15546.1728 | 0 | 975560.635 | 0.27099 | 15546.1728 | 408984.0469 | 0.11361 | -15546.1728 | 13991.5555 | 9794.0888 | 6855.8622 | 6513.0691 | 6187.4156 | 6001.7932 | 157893.3729 | 251090.674 | 0.069747 | 0.070425
Low | 241 | 241 | 11.5278 | 41.5 | -0.66667 | -2.4 | 47.3979 | -1512.6812 | 138437.8038 | 138437.8038 | YES | 245.2696 | -1096.3325 | -1389 | -12638.2773 | 0 | 975560.635 | 0.27099 | 12638.2773 | 421622.3242 | 0.11712 | -12638.2773 | 11374.4496 | 7962.1147 | 5573.4803 | 5294.8063 | 5030.066 | 4879.164 | 162772.5369 | 258849.7873 | 0.071903 | 0.072607
Low | 242 | 242 | 10.9722 | 39.5 | -0.625 | -2.25 | 42.9395 | 539.5969 | 125415.9288 | 125415.9288 | YES | 245.2696 | -1013.9784 | -1302.1875 | -11125.5961 | 0 | 975560.635 | 0.27099 | 11125.5961 | 432747.9203 | 0.12021 | -11125.5961 | 10013.0365 | 7009.1255 | 4906.3879 | 4661.0685 | 4428.0151 | 4295.1746 | 167067.7115 | 265680.2088 | 0.0738 | 0.074526
Low | 243 | 243 | 10.2778 | 37 | -0.68056 | -2.45 | 37.6761 | -1267.4514 | 110042.8819 | 110042.8819 | YES | 245.2696 | -1134.9918 | -1417.9375 | -11665.193 | 0 | 975560.635 | 0.27099 | 11665.193 | 444413.1133 | 0.12345 | -11665.193 | 10498.6737 | 7349.0716 | 5144.3501 | 4887.1326 | 4642.776 | 4503.4927 | 171571.2042 | 272841.9091 | 0.075789 | 0.076535
Low | 244 | 244 | 9.6111 | 34.6 | -0.65278 | -2.35 | 32.9469 | 1683.5179 | 96230.0486 | 96230.0486 | YES | 245.2696 | -1081.8459 | -1360.0625 | -10397.7416 | 0 | 975560.635 | 0.27099 | 10397.7416 | 454810.8549 | 0.12634 | -10397.7416 | 9357.9674 | 6550.5772 | 4585.404 | 4356.1338 | 4138.3272 | 4014.1773 | 175585.3816 | 279225.4734 | 0.077563 | 0.078328
Low | 245 | 245 | 8.9722 | 32.3 | -0.77778 | -2.8 | 28.7123 | 2540.2609 | 83861.6788 | 83861.6788 | YES | 245.2696 | -1346.5181 | -1620.5 | -12081.2595 | 0 | 975560.635 | 0.27099 | 12081.2595 | 466892.1145 | 0.12969 | -12081.2595 | 10873.1336 | 7611.1935 | 5327.8354 | 5061.4437 | 4808.3715 | 4664.1203 | 180249.5019 | 286642.6125 | 0.079623 | 0.080406
Low | 246 | 246 | 8.0556 | 29 | -1 | -3.6 | 23.1451 | -2732.892 | 67601.2153 | 67601.2153 | YES | 245.2696 | -1815.0853 | -2083.5 | -14621.5204 | 0 | 975560.635 | 0.27099 | 14621.5204 | 481513.6349 | 0.13375 | -14621.5204 | 13159.3684 | 9211.5579 | 6448.0905 | 6125.686 | 5819.4017 | 5644.8196 | 185894.3216 | 295619.3133 | 0.082117 | 0.082921
Low | 247 | 247 | 6.9722 | 25.1 | -0.94444 | -3.4 | 17.3384 | -5989.953 | 50641.4288 | 50641.4288 | YES | 245.2696 | -1705.1419 | -1967.75 | -11888.6285 | 0 | 975560.635 | 0.27099 | 11888.6285 | 493402.2634 | 0.13706 | -11888.6285 | 10699.7656 | 7489.8359 | 5242.8852 | 4980.7409 | 4731.7039 | 4589.7527 | 190484.0743 | 302918.1891 | 0.084144 | 0.084973
Low | 248 | 248 | 6.1667 | 22.2 | -0.58333 | -2.1 | 13.5634 | -4368.4241 | 39615.4375 | 39615.4375 | YES | 245.2696 | -956.542 | -1215.375 | -5898.6755 | 0 | 975560.635 | 0.27099 | 5898.6755 | 499300.9389 | 0.13869 | -5898.6755 | 5308.808 | 3716.1656 | 2601.3159 | 2471.2501 | 2347.6876 | 2277.257 | 192761.3313 | 306539.6076 | 0.08515 | 0.086
Low | 249 | 249 | 5.8056 | 20.9 | -0.25 | -0.9 | 12.0214 | -689.3051 | 35111.6372 | 35111.6372 | YES | 245.2696 | -263.584 | -520.875 | -1530.2514 | 0 | 975560.635 | 0.27099 | 1530.2514 | 500831.1903 | 0.13912 | -1530.2514 | 1377.2262 | 964.0584 | 674.8409 | 641.0988 | 609.0439 | 590.7726 | 193352.1038 | 307479.0864 | 0.085411 | 0.086271
Low | 250 | 250 | 5.6667 | 20.4 | -0.19444 | -0.7 | 11.4531 | 908.7213 | 33451.75 | 33451.75 | YES | 245.2696 | -148.4023 | -405.125 | -840.9462 | 0 | 975560.635 | 0.27099 | 840.9462 | 501672.1365 | 0.13935 | -840.9462 | 756.8516 | 529.7961 | 370.8573 | 352.3144 | 334.6987 | 324.6577 | 193676.7616 | 307995.3749 | 0.085554 | 0.086417
Low | 251 | 251 | 5.4167 | 19.5 | -0.27778 | -1 | 10.4648 | -536.5433 | 30565.2344 | 30565.2344 | YES | 245.2696 | -323.0156 | -578.75 | -1749.6676 | 0 | 975560.635 | 0.27099 | 1749.6676 | 503421.8041 | 0.13984 | -1749.6676 | 1574.7008 | 1102.2906 | 771.6034 | 733.0232 | 696.3721 | 675.4809 | 194352.2425 | 309069.5616 | 0.085853 | 0.086717
Low | 252 | 252 | 5.1111 | 18.4 | -0.23611 | -0.85 | 9.3175 | -1213.1243 | 27214.1111 | 27214.1111 | YES | 245.2696 | -237.3504 | -491.9375 | -1213.1243 | 0 | 975560.635 | 0.27099 | 1213.1243 | 504634.9283 | 0.14018 | -1213.1243 | 1091.8118 | 764.2683 | 534.9878 | 508.2384 | 482.8265 | 468.3417 | 194820.5842 | 309814.3442 | 0.08606 | 0.086927
Low | 253 | 253 | 4.9444 | 17.8 | -0.083333 | -0.3 | 8.7197 | 0 | 25468.2153 | 25070.8582 | YES | 245.2696 | 80.3643 | -173.625 | 397.357 | 397.357 | 975957.992 | 0.2711 | 0 | 504634.9283 | 0.14018 | 397.357 | 0 | 0 | 0 | 0 | 0 | 0 | 194820.5842 | 309814.3442 | 0.08606 | 0.086929
Low | 254 | 254 | 4.9444 | 17.8 | -0.055556 | -0.2 | 8.7197 | 1711.414 | 25468.2153 | 24784.6985 | YES | 245.2696 | 138.2393 | -115.75 | 683.5168 | 683.5168 | 976641.5088 | 0.27129 | 0 | 504634.9283 | 0.14018 | 683.5168 | 0 | 0 | 0 | 0 | 0 | 0 | 194820.5842 | 309814.3442 | 0.08606 | 0.086929
Low | 255 | 255 | 4.8333 | 17.4 | -0.29167 | -1.05 | 8.3322 | 849.1437 | 24336.4375 | 24336.4375 | YES | 245.2696 | -354.0856 | -607.6875 | -1711.414 | 0 | 976641.5088 | 0.27129 | 1711.414 | 506346.3423 | 0.14065 | -1711.414 | 1540.2726 | 1078.1908 | 754.7336 | 716.9969 | 681.147 | 660.7126 | 195481.2968 | 310865.0455 | 0.086351 | 0.087221
Low | 256 | 256 | 4.3611 | 15.7 | -0.40278 | -1.45 | 6.7836 | -2560.5577 | 19813.3455 | 19813.3455 | YES | 245.2696 | -587.1343 | -839.1875 | -2560.5577 | 0 | 976641.5088 | 0.27129 | 2560.5577 | 508906.9 | 0.14136 | -2560.5577 | 2304.5019 | 1613.1514 | 1129.2059 | 1072.7457 | 1019.1084 | 988.5351 | 196469.8319 | 312437.0681 | 0.086788 | 0.08766
Low | 257 | 257 | 4.0278 | 14.5 | -0.041667 | -0.15 | 5.7863 | 0 | 16900.3038 | 16238.7679 | YES | 245.2696 | 164.2434 | -86.8125 | 661.5359 | 661.5359 | 977303.0447 | 0.27147 | 0 | 508906.9 | 0.14136 | 661.5359 | 0 | 0 | 0 | 0 | 0 | 0 | 196469.8319 | 312437.0681 | 0.086788 | 0.087665
Low | 258 | 258 | 4.2778 | 15.4 | 0.47222 | 1.7 | 6.5269 | 0 | 19063.3819 | 13777.454 | NO | 245.2696 | 1235.6715 | 983.875 | 5285.928 | 5285.928 | 982588.9727 | 0.27294 | 0 | 508906.9 | 0.14136 | 5285.928 | 0 | 0 | 0 | 0 | 0 | 0 | 196469.8319 | 312437.0681 | 0.086788 | 0.087665
Low | 259 | 259 | 4.9722 | 17.9 | 0.72222 | 2.6 | 8.818 | 0 | 25755.1788 | 17009.8474 | NO | 245.2696 | 1758.8376 | 1504.75 | 8745.3314 | 8745.3314 | 991334.3041 | 0.27537 | 0 | 508906.9 | 0.14136 | 8745.3314 | 0 | 0 | 0 | 0 | 0 | 0 | 196469.8319 | 312437.0681 | 0.086788 | 0.087665
Low | 260 | 260 | 5.7222 | 20.6 | 0.73611 | 2.65 | 11.6788 | 0 | 34110.8819 | 23864.4654 | NO | 245.2696 | 1790.6359 | 1533.6875 | 10246.4165 | 10246.4165 | 1001580.7206 | 0.27822 | 0 | 508906.9 | 0.14136 | 10246.4165 | 0 | 0 | 0 | 0 | 0 | 0 | 196469.8319 | 312437.0681 | 0.086788 | 0.087665
Low | 261 | 261 | 6.4444 | 23.2 | 0.70833 | 2.55 | 14.8129 | 0 | 43264.7778 | 32077.8991 | NO | 245.2696 | 1735.895 | 1475.8125 | 11186.8787 | 11186.8787 | 1012767.5993 | 0.28132 | 0 | 508906.9 | 0.14136 | 11186.8787 | 0 | 0 | 0 | 0 | 0 | 0 | 196469.8319 | 312437.0681 | 0.086788 | 0.087665
Low | 262 | 262 | 7.1389 | 25.7 | 0.76389 | 2.75 | 18.1773 | 0 | 53091.4705 | 39848.7644 | NO | 245.2696 | 1855.0094 | 1591.5625 | 13242.706 | 13242.706 | 1026010.3053 | 0.285 | 0 | 508906.9 | 0.14136 | 13242.706 | 0 | 0 | 0 | 0 | 0 | 0 | 196469.8319 | 312437.0681 | 0.086788 | 0.087665
Low | 263 | 263 | 7.9722 | 28.7 | 0.94444 | 3.4 | 22.6687 | 0 | 66209.8038 | 48386.3997 | NO | 245.2696 | 2235.6883 | 1967.75 | 17823.4041 | 17823.4041 | 1043833.7094 | 0.28995 | 0 | 508906.9 | 0.14136 | 17823.4041 | 0 | 0 | 0 | 0 | 0 | 0 | 196469.8319 | 312437.0681 | 0.086788 | 0.087665
Low | 264 | 264 | 9.0278 | 32.5 | 1.0278 | 3.7 | 29.069 | 0 | 84903.4288 | 63094.9034 | NO | 245.2696 | 2415.7136 | 2141.375 | 21808.5254 | 21808.5254 | 1065642.2348 | 0.29601 | 0 | 508906.9 | 0.14136 | 21808.5254 | 0 | 0 | 0 | 0 | 0 | 0 | 196469.8319 | 312437.0681 | 0.086788 | 0.087665
Low | 265 | 265 | 10.0278 | 36.1 | 0.90278 | 3.25 | 35.8655 | 0 | 104754.5538 | 83073.7698 | NO | 245.2696 | 2162.0726 | 1880.9375 | 21680.784 | 21680.784 | 1087323.0188 | 0.30203 | 0 | 508906.9 | 0.14136 | 21680.784 | 0 | 0 | 0 | 0 | 0 | 0 | 196469.8319 | 312437.0681 | 0.086788 | 0.087665
Low | 266 | 266 | 10.8333 | 39 | 0.65278 | 2.35 | 41.8593 | 0 | 122260.9375 | 104416.3637 | NO | 245.2696 | 1647.1914 | 1360.0625 | 17844.5738 | 17844.5738 | 1105167.5926 | 0.30699 | 0 | 508906.9 | 0.14136 | 17844.5738 | 0 | 0 | 0 | 0 | 0 | 0 | 196469.8319 | 312437.0681 | 0.086788 | 0.087665
Low | 267 | 267 | 11.3333 | 40.8 | 0.54167 | 1.95 | 45.8124 | 0 | 133807 | 117717.6953 | NO | 245.2696 | 1419.6445 | 1128.5625 | 16089.3047 | 16089.3047 | 1121256.8973 | 0.31146 | 0 | 508906.9 | 0.14136 | 16089.3047 | 0 | 0 | 0 | 0 | 0 | 0 | 196469.8319 | 312437.0681 | 0.086788 | 0.087665
Low | 268 | 268 | 11.9167 | 42.9 | 0.5 | 1.8 | 50.6498 | 0 | 147935.7344 | 131995.1743 | NO | 245.2696 | 1337.6694 | 1041.75 | 15940.5601 | 15940.5601 | 1137197.4574 | 0.31589 | 0 | 508906.9 | 0.14136 | 15940.5601 | 0 | 0 | 0 | 0 | 0 | 0 | 196469.8319 | 312437.0681 | 0.086788 | 0.087665
Low | 269 | 269 | 12.3333 | 44.4 | 0.41667 | 1.5 | 54.2536 | 0 | 158461.75 | 144060.755 | NO | 245.2696 | 1167.6482 | 868.125 | 14400.995 | 14400.995 | 1151598.4523 | 0.31989 | 0 | 508906.9 | 0.14136 | 14400.995 | 0 | 0 | 0 | 0 | 0 | 0 | 196469.8319 | 312437.0681 | 0.086788 | 0.087665
Low | 270 | 270 | 12.75 | 45.9 | 0.22222 | 0.8 | 57.9813 | 0 | 169349.4844 | 159579.7848 | NO | 245.2696 | 766.2509 | 463 | 9769.6996 | 9769.6996 | 1161368.152 | 0.3226 | 0 | 508906.9 | 0.14136 | 9769.6996 | 0 | 0 | 0 | 0 | 0 | 0 | 196469.8319 | 312437.0681 | 0.086788 | 0.087665
Low | 271 | 271 | 12.7778 | 46 | -0.041667 | -0.15 | 58.2342 | 0 | 170088.1944 | 167319.3603 | YES | 245.2696 | 216.6914 | -86.8125 | 2768.8341 | 2768.8341 | 1164136.9861 | 0.32337 | 0 | 508906.9 | 0.14136 | 2768.8341 | 0 | 0 | 0 | 0 | 0 | 0 | 196469.8319 | 312437.0681 | 0.086788 | 0.087665
Low | 272 | 272 | 12.6667 | 45.6 | -0.097222 | -0.35 | 57.2259 | 3121.516 | 167143 | 165877.182 | YES | 245.2696 | 99.933 | -202.5625 | 1265.818 | 1265.818 | 1165402.8041 | 0.32372 | 0 | 508906.9 | 0.14136 | 1265.818 | 0 | 0 | 0 | 0 | 0 | 0 | 196469.8319 | 312437.0681 | 0.086788 | 0.087665
Low | 273 | 273 | 12.5833 | 45.3 | -0.26389 | -0.95 | 56.4754 | 9070.3163 | 164950.9844 | 164950.9844 | YES | 245.2696 | -248.0675 | -549.8125 | -3121.516 | 0 | 1165402.8041 | 0.32372 | 3121.516 | 512028.416 | 0.14223 | -3121.516 | 2809.3644 | 1966.5551 | 1376.5885 | 1307.7591 | 1242.3712 | 1205.1 | 197674.932 | 314353.4841 | 0.08732 | 0.088197
Low | 274 | 274 | 12.1389 | 43.7 | -0.625 | -2.25 | 52.5564 | 3202.863 | 153504.5955 | 153504.5955 | YES | 245.2696 | -1004.3615 | -1302.1875 | -12191.8323 | 0 | 1165402.8041 | 0.32372 | 12191.8323 | 524220.2483 | 0.14562 | -12191.8323 | 10972.6491 | 7680.8544 | 5376.5981 | 5107.7681 | 4852.3797 | 4706.8083 | 202381.7403 | 321838.508 | 0.0894 | 0.090282
Low | 275 | 275 | 11.3333 | 40.8 | -0.79167 | -2.85 | 45.8124 | 1145.7566 | 133807 | 133807 | YES | 245.2696 | -1358.3555 | -1649.4375 | -15394.6953 | 0 | 1165402.8041 | 0.32372 | 15394.6953 | 539614.9437 | 0.14989 | -15394.6953 | 13855.2258 | 9698.6581 | 6789.0606 | 6449.6076 | 6127.1272 | 5943.3134 | 208325.0537 | 331289.8899 | 0.092025 | 0.092928
Low | 276 | 276 | 10.5556 | 38 | -0.88889 | -3.2 | 39.7402 | 437.1495 | 116071.5278 | 116071.5278 | YES | 245.2696 | -1566.9902 | -1852 | -16540.452 | 0 | 1165402.8041 | 0.32372 | 16540.452 | 556155.3956 | 0.15449 | -16540.452 | 14886.4068 | 10420.4847 | 7294.3393 | 6929.6223 | 6583.1412 | 6385.647 | 214710.7007 | 341444.6949 | 0.094846 | 0.095775
Low | 277 | 277 | 9.5556 | 34.4 | -0.98611 | -3.55 | 32.5671 | 2797.4599 | 95120.7778 | 95120.7778 | YES | 245.2696 | -1776.7257 | -2054.5625 | -16977.6015 | 0 | 1165402.8041 | 0.32372 | 16977.6015 | 573132.9971 | 0.1592 | -16977.6015 | 15279.8413 | 10695.8889 | 7487.1222 | 7112.7661 | 6757.1278 | 6554.414 | 221265.1147 | 351867.8824 | 0.097741 | 0.098699
Low | 278 | 278 | 8.5833 | 30.9 | -1.2361 | -4.45 | 26.2772 | -2166.6213 | 76749.4844 | 76749.4844 | YES | 245.2696 | -2303.8906 | -2575.4375 | -19775.0613 | 0 | 1165402.8041 | 0.32372 | 19775.0613 | 592908.0584 | 0.1647 | -19775.0613 | 17797.5552 | 12458.2886 | 8720.802 | 8284.7619 | 7870.5238 | 7634.4081 | 228899.5228 | 364008.5356 | 0.10111 | 0.1021
Low | 279 | 279 | 7.0833 | 25.5 | -1.3194 | -4.75 | 17.8955 | -10024.4321 | 52268.3594 | 52268.3594 | YES | 245.2696 | -2485.8974 | -2749.0625 | -17608.44 | 0 | 1165402.8041 | 0.32372 | 17608.44 | 610516.4984 | 0.16959 | -17608.44 | 15847.596 | 11093.3172 | 7765.322 | 7377.0559 | 7008.2031 | 6797.957 | 235697.4799 | 374819.0185 | 0.10412 | 0.10514
Low | 280 | 280 | 5.9444 | 21.4 | -0.73611 | -2.65 | 12.6035 | -7584.0078 | 36811.7153 | 36811.7153 | YES | 245.2696 | -1275.8144 | -1533.6875 | -7584.0078 | 0 | 1165402.8041 | 0.32372 | 7584.0078 | 618100.5062 | 0.17169 | -7584.0078 | 6825.6071 | 4777.9249 | 3344.5475 | 3177.3201 | 3018.4541 | 2927.9005 | 238625.3803 | 379475.1259 | 0.10541 | 0.10646
Low | 281 | 281 | 5.6111 | 20.2 | 0.20833 | 0.75 | 11.2296 | 0 | 32799.0486 | 28924.2299 | NO | 245.2696 | 690.5618 | 434.0625 | 3874.8187 | 3874.8187 | 1169277.6228 | 0.3248 | 0 | 618100.5062 | 0.17169 | 3874.8187 | 0 | 0 | 0 | 0 | 0 | 0 | 238625.3803 | 379475.1259 | 0.10541 | 0.10647
Low | 282 | 282 | 6.3611 | 22.9 | 0.88889 | 3.2 | 14.4322 | 0 | 42153.0955 | 28720.3253 | NO | 245.2696 | 2111.7019 | 1852 | 13432.7702 | 13432.7702 | 1182710.393 | 0.32853 | 0 | 618100.5062 | 0.17169 | 13432.7702 | 0 | 0 | 0 | 0 | 0 | 0 | 238625.3803 | 379475.1259 | 0.10541 | 0.10647
Low | 283 | 283 | 7.3889 | 26.6 | 1.0139 | 3.65 | 19.4727 | 0 | 56875.0486 | 39310.3311 | NO | 245.2696 | 2377.1798 | 2112.4375 | 17564.7175 | 17564.7175 | 1200275.1105 | 0.33341 | 0 | 618100.5062 | 0.17169 | 17564.7175 | 0 | 0 | 0 | 0 | 0 | 0 | 238625.3803 | 379475.1259 | 0.10541 | 0.10647
Low | 284 | 284 | 8.3889 | 30.2 | 1.0417 | 3.75 | 25.1002 | 0 | 73311.5486 | 52836.9361 | NO | 245.2696 | 2440.6823 | 2170.3125 | 20474.6126 | 20474.6126 | 1220749.7231 | 0.3391 | 0 | 618100.5062 | 0.17169 | 20474.6126 | 0 | 0 | 0 | 0 | 0 | 0 | 238625.3803 | 379475.1259 | 0.10541 | 0.10647
Low | 285 | 285 | 9.4722 | 34.1 | 1 | 3.6 | 32.0016 | 0 | 93468.9288 | 71107.1793 | NO | 245.2696 | 2360.7712 | 2083.5 | 22361.7495 | 22361.7495 | 1243111.4726 | 0.34531 | 0 | 618100.5062 | 0.17169 | 22361.7495 | 0 | 0 | 0 | 0 | 0 | 0 | 238625.3803 | 379475.1259 | 0.10541 | 0.10647
Low | 286 | 286 | 10.3889 | 37.4 | 0.91667 | 3.3 | 38.4951 | 0 | 112435.0486 | 89645.5688 | NO | 245.2696 | 2193.6398 | 1909.875 | 22789.4798 | 22789.4798 | 1265900.9524 | 0.35164 | 0 | 618100.5062 | 0.17169 | 22789.4798 | 0 | 0 | 0 | 0 | 0 | 0 | 238625.3803 | 379475.1259 | 0.10541 | 0.10647
Low | 287 | 287 | 11.3056 | 40.7 | 0.91667 | 3.3 | 45.5881 | 0 | 133151.8872 | 108271.381 | NO | 245.2696 | 2200.7327 | 1909.875 | 24880.5062 | 24880.5062 | 1290781.4586 | 0.35855 | 0 | 618100.5062 | 0.17169 | 24880.5062 | 0 | 0 | 0 | 0 | 0 | 0 | 238625.3803 | 379475.1259 | 0.10541 | 0.10647
Low | 288 | 288 | 12.2222 | 44 | 0.91667 | 3.3 | 53.2805 | 0 | 155619.4444 | 128627.5821 | NO | 245.2696 | 2208.4251 | 1909.875 | 26991.8624 | 26991.8624 | 1317773.3209 | 0.36605 | 0 | 618100.5062 | 0.17169 | 26991.8624 | 0 | 0 | 0 | 0 | 0 | 0 | 238625.3803 | 379475.1259 | 0.10541 | 0.10647
Low | 289 | 289 | 13.1389 | 47.3 | 0.72222 | 2.6 | 61.5723 | 0 | 179837.7205 | 156035.4161 | NO | 245.2696 | 1811.5919 | 1504.75 | 23802.3044 | 23802.3044 | 1341575.6253 | 0.37266 | 0 | 618100.5062 | 0.17169 | 23802.3044 | 0 | 0 | 0 | 0 | 0 | 0 | 238625.3803 | 379475.1259 | 0.10541 | 0.10647
Low | 290 | 290 | 13.6667 | 49.2 | 0.34722 | 1.25 | 66.6182 | 0 | 194575.75 | 180426.3037 | NO | 245.2696 | 1035.3253 | 723.4375 | 14149.4463 | 14149.4463 | 1355725.0716 | 0.37659 | 0 | 618100.5062 | 0.17169 | 14149.4463 | 0 | 0 | 0 | 0 | 0 | 0 | 238625.3803 | 379475.1259 | 0.10541 | 0.10647
Low | 291 | 291 | 13.8333 | 49.8 | 0 | 0 | 68.253 | 2460.6787 | 199350.4375 | 195013.3752 | NO | 245.2696 | 313.5226 | 0 | 4337.0623 | 4337.0623 | 1360062.1339 | 0.3778 | 0 | 618100.5062 | 0.17169 | 4337.0623 | 0 | 0 | 0 | 0 | 0 | 0 | 238625.3803 | 379475.1259 | 0.10541 | 0.10647
Low | 292 | 292 | 13.6667 | 49.2 | -0.23611 | -0.85 | 66.6182 | 757.6151 | 194575.75 | 194575.75 | YES | 245.2696 | -180.0497 | -491.9375 | -2460.6787 | 0 | 1360062.1339 | 0.3778 | 2460.6787 | 620561.185 | 0.17238 | -2460.6787 | 2214.6109 | 1550.2276 | 1085.1593 | 1030.9014 | 979.3563 | 949.9756 | 239575.3559 | 380985.829 | 0.10583 | 0.10689
Low | 293 | 293 | 13.3611 | 48.1 | -0.26389 | -0.95 | 63.6727 | -2307.1694 | 185972.4705 | 185972.4705 | YES | 245.2696 | -240.8702 | -549.8125 | -3218.2939 | 0 | 1360062.1339 | 0.3778 | 3218.2939 | 623779.4788 | 0.17327 | -3218.2939 | 2896.4645 | 2027.5251 | 1419.2676 | 1348.3042 | 1280.889 | 1242.4623 | 240817.8183 | 382961.6606 | 0.10638 | 0.10745
Low | 294 | 294 | 13.1389 | 47.3 | -0.18056 | -0.65 | 61.5723 | -911.1244 | 179837.7205 | 179837.7205 | YES | 245.2696 | -69.3456 | -376.1875 | -911.1244 | 0 | 1360062.1339 | 0.3778 | 911.1244 | 624690.6032 | 0.17353 | -911.1244 | 820.012 | 574.0084 | 401.8059 | 381.7156 | 362.6298 | 351.7509 | 241169.5692 | 383521.0341 | 0.10653 | 0.10761
Low | 295 | 295 | 13 | 46.8 | -0.083333 | -0.3 | 60.2774 | 0 | 176055.75 | 174340.7638 | YES | 245.2696 | 131.922 | -173.625 | 1714.9862 | 1714.9862 | 1361777.1202 | 0.37827 | 0 | 624690.6032 | 0.17353 | 1714.9862 | 0 | 0 | 0 | 0 | 0 | 0 | 241169.5692 | 383521.0341 | 0.10653 | 0.10761
Low | 296 | 296 | 12.9722 | 46.7 | 0 | 0 | 60.0201 | 0 | 175304.1788 | 171343.893 | NO | 245.2696 | 305.2897 | 0 | 3960.2858 | 3960.2858 | 1365737.406 | 0.37937 | 0 | 624690.6032 | 0.17353 | 3960.2858 | 0 | 0 | 0 | 0 | 0 | 0 | 241169.5692 | 383521.0341 | 0.10653 | 0.10761
Low | 297 | 297 | 13 | 46.8 | 0.055556 | 0.2 | 60.2774 | 0 | 176055.75 | 170578.8888 | NO | 245.2696 | 421.297 | 115.75 | 5476.8612 | 5476.8612 | 1371214.2672 | 0.38089 | 0 | 624690.6032 | 0.17353 | 5476.8612 | 0 | 0 | 0 | 0 | 0 | 0 | 241169.5692 | 383521.0341 | 0.10653 | 0.10761
Low | 298 | 298 | 13.0833 | 47.1 | 0.069444 | 0.25 | 61.0527 | 0 | 178320.1094 | 172419.398 | NO | 245.2696 | 451.0098 | 144.6875 | 5900.7113 | 5900.7113 | 1377114.9786 | 0.38253 | 0 | 624690.6032 | 0.17353 | 5900.7113 | 0 | 0 | 0 | 0 | 0 | 0 | 241169.5692 | 383521.0341 | 0.10653 | 0.10761
Low | 299 | 299 | 13.1389 | 47.3 | 0.027778 | 0.1 | 61.5723 | 0 | 179837.7205 | 175045.746 | NO | 245.2696 | 364.7169 | 57.875 | 4791.9745 | 4791.9745 | 1381906.9531 | 0.38386 | 0 | 624690.6032 | 0.17353 | 4791.9745 | 0 | 0 | 0 | 0 | 0 | 0 | 241169.5692 | 383521.0341 | 0.10653 | 0.10761
Low | 300 | 300 | 13.1389 | 47.3 | -0.027778 | -0.1 | 61.5723 | 0 | 179837.7205 | 176566.5723 | YES | 245.2696 | 248.9669 | -57.875 | 3271.1481 | 3271.1481 | 1385178.1013 | 0.38477 | 0 | 624690.6032 | 0.17353 | 3271.1481 | 0 | 0 | 0 | 0 | 0 | 0 | 241169.5692 | 383521.0341 | 0.10653 | 0.10761
Low | 301 | 301 | 13.0833 | 47.1 | -0.097222 | -0.35 | 61.0527 | 921.0564 | 178320.1094 | 176962.5855 | YES | 245.2696 | 103.7598 | -202.5625 | 1357.5238 | 1357.5238 | 1386535.6251 | 0.38515 | 0 | 624690.6032 | 0.17353 | 1357.5238 | 0 | 0 | 0 | 0 | 0 | 0 | 241169.5692 | 383521.0341 | 0.10653 | 0.10761
Low | 302 | 302 | 12.9444 | 46.6 | -0.18056 | -0.65 | 59.7633 | 1850.8158 | 174554.2153 | 174554.2153 | YES | 245.2696 | -71.1546 | -376.1875 | -921.0564 | 0 | 1386535.6251 | 0.38515 | 921.0564 | 625611.6596 | 0.17378 | -921.0564 | 828.9508 | 580.2655 | 406.1859 | 385.8766 | 366.5827 | 355.5853 | 241525.1544 | 384086.5052 | 0.10669 | 0.10777
Low | 303 | 303 | 12.7222 | 45.8 | -0.25 | -0.9 | 57.729 | 2491.2855 | 168612.3819 | 168612.3819 | YES | 245.2696 | -217.8764 | -520.875 | -2771.8722 | 0 | 1386535.6251 | 0.38515 | 2771.8722 | 628383.5318 | 0.17455 | -2771.8722 | 2494.685 | 1746.2795 | 1222.3956 | 1161.2759 | 1103.2121 | 1070.1157 | 242595.2701 | 385788.2617 | 0.10716 | 0.10824
Low | 304 | 304 | 12.4444 | 44.8 | -0.34722 | -1.25 | 55.2356 | 1607.791 | 161329.7778 | 161329.7778 | YES | 245.2696 | -422.9323 | -723.4375 | -5263.1577 | 0 | 1386535.6251 | 0.38515 | 5263.1577 | 633646.6895 | 0.17601 | -5263.1577 | 4736.8419 | 3315.7893 | 2321.0525 | 2204.9999 | 2094.7499 | 2031.9074 | 244627.1775 | 389019.512 | 0.10806 | 0.10914
Low | 305 | 305 | 12.0278 | 43.3 | -0.41667 | -1.5 | 51.5987 | -1877.2159 | 150707.3038 | 150707.3038 | YES | 245.2696 | -571.2567 | -868.125 | -6870.9486 | 0 | 1386535.6251 | 0.38515 | 6870.9486 | 640517.6381 | 0.17792 | -6870.9486 | 6183.8538 | 4328.6976 | 3030.0884 | 2878.5839 | 2734.6547 | 2652.6151 | 247279.7926 | 393237.8455 | 0.10923 | 0.11032
Low | 306 | 306 | 11.6111 | 41.8 | -0.34722 | -1.25 | 48.0856 | -3373.2874 | 140446.5486 | 140446.5486 | YES | 245.2696 | -430.0822 | -723.4375 | -4993.7327 | 0 | 1386535.6251 | 0.38515 | 4993.7327 | 645511.3709 | 0.17931 | -4993.7327 | 4494.3595 | 3146.0516 | 2202.2361 | 2092.1243 | 1987.5181 | 1927.8926 | 249207.6852 | 396303.6857 | 0.11008 | 0.11119
Low | 307 | 307 | 11.3333 | 40.8 | -0.20833 | -0.75 | 45.8124 | -1620.4453 | 133807 | 133807 | YES | 245.2696 | -142.9805 | -434.0625 | -1620.4453 | 0 | 1386535.6251 | 0.38515 | 1620.4453 | 647131.8162 | 0.17976 | -1620.4453 | 1458.4008 | 1020.8806 | 714.6164 | 678.8856 | 644.9413 | 625.5931 | 249833.2783 | 397298.5379 | 0.11036 | 0.11147
Low | 308 | 308 | 11.1944 | 40.3 | -0.097222 | -0.35 | 44.6964 | 0 | 130547.5122 | 129569.0779 | YES | 245.2696 | 87.4036 | -202.5625 | 978.4342 | 978.4342 | 1387514.0593 | 0.38542 | 0 | 647131.8162 | 0.17976 | 978.4342 | 0 | 0 | 0 | 0 | 0 | 0 | 249833.2783 | 397298.5379 | 0.11036 | 0.11148
Low | 309 | 309 | 11.1389 | 40.1 | -0.083333 | -0.3 | 44.2539 | 0 | 129254.9705 | 127963.9898 | YES | 245.2696 | 115.8985 | -173.625 | 1290.9807 | 1290.9807 | 1388805.0401 | 0.38578 | 0 | 647131.8162 | 0.17976 | 1290.9807 | 0 | 0 | 0 | 0 | 0 | 0 | 249833.2783 | 397298.5379 | 0.11036 | 0.11148
Low | 310 | 310 | 11.0278 | 39.7 | -0.125 | -0.45 | 43.3754 | 649.9648 | 126689.1788 | 126378.1122 | YES | 245.2696 | 28.2076 | -260.4375 | 311.0666 | 311.0666 | 1389116.1067 | 0.38587 | 0 | 647131.8162 | 0.17976 | 311.0666 | 0 | 0 | 0 | 0 | 0 | 0 | 249833.2783 | 397298.5379 | 0.11036 | 0.11148
Low | 311 | 311 | 10.8889 | 39.2 | -0.16667 | -0.6 | 42.2897 | 1861.2245 | 123518.1111 | 123518.1111 | YES | 245.2696 | -59.6906 | -347.25 | -649.9648 | 0 | 1389116.1067 | 0.38587 | 649.9648 | 647781.781 | 0.17994 | -649.9648 | 584.9684 | 409.4778 | 286.6345 | 272.3028 | 258.6876 | 250.927 | 250084.2053 | 397697.5758 | 0.11047 | 0.11159
Low | 312 | 312 | 10.6944 | 38.5 | -0.25 | -0.9 | 40.7929 | 2056.5218 | 119146.1372 | 119146.1372 | YES | 245.2696 | -234.8125 | -520.875 | -2511.1893 | 0 | 1389116.1067 | 0.38587 | 2511.1893 | 650292.9704 | 0.18064 | -2511.1893 | 2260.0704 | 1582.0493 | 1107.4345 | 1052.0628 | 999.4596 | 969.4758 | 251053.6811 | 399239.2893 | 0.1109 | 0.11202
Low | 313 | 313 | 10.3889 | 37.4 | -0.34722 | -1.25 | 38.4951 | 1304.1716 | 112435.0486 | 112435.0486 | YES | 245.2696 | -439.6727 | -723.4375 | -4567.7112 | 0 | 1389116.1067 | 0.38587 | 4567.7112 | 654860.6815 | 0.18191 | -4567.7112 | 4110.94 | 2877.658 | 2014.3606 | 1913.6426 | 1817.9605 | 1763.4216 | 252817.1028 | 402043.5788 | 0.11168 | 0.1128
Low | 314 | 314 | 10 | 36 | -0.41667 | -1.5 | 35.6671 | -231.3508 | 104175 | 104175 | YES | 245.2696 | -587.1883 | -868.125 | -5871.8828 | 0 | 1389116.1067 | 0.38587 | 5871.8828 | 660732.5643 | 0.18354 | -5871.8828 | 5284.6945 | 3699.2862 | 2589.5003 | 2460.0253 | 2337.024 | 2266.9133 | 255084.0161 | 405648.5483 | 0.11268 | 0.11381
Low | 315 | 315 | 9.5556 | 34.4 | -0.41667 | -1.5 | 32.5671 | -1001.5331 | 95120.7778 | 95120.7778 | YES | 245.2696 | -590.2882 | -868.125 | -5640.532 | 0 | 1389116.1067 | 0.38587 | 5640.532 | 666373.0964 | 0.1851 | -5640.532 | 5076.4788 | 3553.5352 | 2487.4746 | 2363.1009 | 2244.9458 | 2177.5975 | 257261.6135 | 409111.4828 | 0.11364 | 0.11478
Low | 316 | 316 | 9.1667 | 33 | -0.375 | -1.35 | 29.9703 | 602.0668 | 87535.9375 | 87535.9375 | YES | 245.2696 | -506.0726 | -781.3125 | -4638.9989 | 0 | 1389116.1067 | 0.38587 | 4638.9989 | 671012.0953 | 0.18639 | -4638.9989 | 4175.099 | 2922.5693 | 2045.7985 | 1943.5086 | 1846.3332 | 1790.9432 | 259052.5567 | 411959.5386 | 0.11443 | 0.11558
Low | 317 | 317 | 8.8056 | 31.7 | -0.41667 | -1.5 | 27.6555 | 1431.0098 | 80775.0122 | 80775.0122 | YES | 245.2696 | -595.1999 | -868.125 | -5241.0657 | 0 | 1389116.1067 | 0.38587 | 5241.0657 | 676253.161 | 0.18785 | -5241.0657 | 4716.9591 | 3301.8714 | 2311.31 | 2195.7445 | 2085.9573 | 2023.3785 | 261075.9353 | 415177.2258 | 0.11533 | 0.11648
Low | 318 | 318 | 8.3333 | 30 | -0.51389 | -1.85 | 24.7688 | 30.1638 | 72343.75 | 72343.75 | YES | 245.2696 | -800.6491 | -1070.6875 | -6672.0755 | 0 | 1389116.1067 | 0.38587 | 6672.0755 | 682925.2365 | 0.1897 | -6672.0755 | 6004.868 | 4203.4076 | 2942.3853 | 2795.266 | 2655.5027 | 2575.8376 | 263651.7729 | 419273.4636 | 0.11646 | 0.11763
Low | 319 | 319 | 7.7778 | 28 | -0.54167 | -1.95 | 21.5764 | -3581.2386 | 63019.4444 | 63019.4444 | YES | 245.2696 | -861.7165 | -1128.5625 | -6702.2393 | 0 | 1389116.1067 | 0.38587 | 6702.2393 | 689627.4758 | 0.19156 | -6702.2393 | 6032.0154 | 4222.4108 | 2955.6875 | 2807.9032 | 2667.508 | 2587.4828 | 266239.2557 | 423388.2202 | 0.11761 | 0.11878
Low | 320 | 320 | 7.25 | 26.1 | -0.33333 | -1.2 | 18.7475 | -2524.0637 | 54756.9844 | 54756.9844 | YES | 245.2696 | -430.4829 | -694.5 | -3121.0007 | 0 | 1389116.1067 | 0.38587 | 3121.0007 | 692748.4766 | 0.19243 | -3121.0007 | 2808.9007 | 1966.2305 | 1376.3613 | 1307.5433 | 1242.1661 | 1204.9011 | 267444.1568 | 425304.3198 | 0.11814 | 0.11933
Low | 321 | 321 | 7.1111 | 25.6 | -0.16667 | -0.6 | 18.0361 | -596.9371 | 52679.1111 | 52679.1111 | YES | 245.2696 | -83.9443 | -347.25 | -596.9371 | 0 | 1389116.1067 | 0.38587 | 596.9371 | 693345.4137 | 0.1926 | -596.9371 | 537.2434 | 376.0704 | 263.2492 | 250.0868 | 237.5824 | 230.455 | 267674.6118 | 425670.8019 | 0.11824 | 0.11944
Low | 322 | 322 | 6.9167 | 24.9 | -0.097222 | -0.35 | 17.0632 | 0 | 49837.6094 | 49424.1977 | YES | 245.2696 | 59.7704 | -202.5625 | 413.4117 | 413.4117 | 1389529.5183 | 0.38598 | 0 | 693345.4137 | 0.1926 | 413.4117 | 0 | 0 | 0 | 0 | 0 | 0 | 267674.6118 | 425670.8019 | 0.11824 | 0.11944
Low | 323 | 323 | 6.9167 | 24.9 | -0.083333 | -0.3 | 17.0632 | 188.0183 | 49837.6094 | 49224.0467 | YES | 245.2696 | 88.7079 | -173.625 | 613.5627 | 613.5627 | 1390143.081 | 0.38615 | 0 | 693345.4137 | 0.1926 | 613.5627 | 0 | 0 | 0 | 0 | 0 | 0 | 267674.6118 | 425670.8019 | 0.11824 | 0.11944
Low | 324 | 324 | 6.75 | 24.3 | -0.13889 | -0.5 | 16.2508 | -188.0183 | 47464.7344 | 47464.7344 | YES | 245.2696 | -27.8546 | -289.375 | -188.0183 | 0 | 1390143.081 | 0.38615 | 188.0183 | 693533.4319 | 0.19265 | -188.0183 | 169.2164 | 118.4515 | 82.9161 | 78.7703 | 74.8317 | 72.5868 | 267747.1985 | 425786.2334 | 0.11827 | 0.11947
Low | 325 | 325 | 6.6389 | 23.9 | -0.055556 | -0.2 | 15.7202 | 0 | 45914.9705 | 44950.7393 | YES | 245.2696 | 145.2398 | -115.75 | 964.2312 | 964.2312 | 1391107.3122 | 0.38642 | 0 | 693533.4319 | 0.19265 | 964.2312 | 0 | 0 | 0 | 0 | 0 | 0 | 267747.1985 | 425786.2334 | 0.11827 | 0.11947
Low | 326 | 326 | 6.6389 | 23.9 | -0.041667 | -0.15 | 15.7202 | 0 | 45914.9705 | 44758.6265 | YES | 245.2696 | 174.1773 | -86.8125 | 1156.344 | 1156.344 | 1392263.6562 | 0.38674 | 0 | 693533.4319 | 0.19265 | 1156.344 | 0 | 0 | 0 | 0 | 0 | 0 | 267747.1985 | 425786.2334 | 0.11827 | 0.11947
Low | 327 | 327 | 6.5556 | 23.6 | -0.083333 | -0.3 | 15.328 | 4121.848 | 44769.5278 | 44199.3736 | YES | 245.2696 | 86.9727 | -173.625 | 570.1541 | 570.1541 | 1392833.8103 | 0.3869 | 0 | 693533.4319 | 0.19265 | 570.1541 | 0 | 0 | 0 | 0 | 0 | 0 | 267747.1985 | 425786.2334 | 0.11827 | 0.11947
Low | 328 | 328 | 6.4722 | 23.3 | -0.43056 | -1.55 | 14.9408 | 3973.0309 | 43638.5538 | 43638.5538 | YES | 245.2696 | -636.8521 | -897.0625 | -4121.848 | 0 | 1392833.8103 | 0.3869 | 4121.848 | 697655.2799 | 0.19379 | -4121.848 | 3709.6632 | 2596.7642 | 1817.735 | 1726.8482 | 1640.5058 | 1591.2906 | 269338.4892 | 428316.7907 | 0.11898 | 0.12017
Low | 329 | 329 | 5.6944 | 20.5 | -0.80556 | -2.9 | 11.5657 | -4264.0701 | 33780.5122 | 33780.5122 | YES | 245.2696 | -1421.5397 | -1678.375 | -8094.8789 | 0 | 1392833.8103 | 0.3869 | 8094.8789 | 705750.1589 | 0.19604 | -8094.8789 | 7285.3911 | 5099.7737 | 3569.8416 | 3391.3495 | 3221.7821 | 3125.1286 | 272463.6178 | 433286.5411 | 0.12036 | 0.12156
Low | 330 | 330 | 4.8611 | 17.5 | -0.5 | -1.8 | 8.4283 | -3830.8088 | 24616.9705 | 24616.9705 | YES | 245.2696 | -788.0521 | -1041.75 | -3830.8088 | 0 | 1392833.8103 | 0.3869 | 3830.8088 | 709580.9677 | 0.19711 | -3830.8088 | 3447.7279 | 2413.4096 | 1689.3867 | 1604.9174 | 1524.6715 | 1478.9313 | 273942.5491 | 435638.4186 | 0.12101 | 0.12223
Low | 331 | 331 | 4.6944 | 16.9 | -0.11111 | -0.4 | 7.8602 | 168.9951 | 22957.8872 | 22856.3469 | YES | 245.2696 | 21.6299 | -231.5 | 101.5402 | 101.5402 | 1392935.3505 | 0.38693 | 0 | 709580.9677 | 0.19711 | 101.5402 | 0 | 0 | 0 | 0 | 0 | 0 | 273942.5491 | 435638.4186 | 0.12101 | 0.12223
Low | 332 | 332 | 4.6389 | 16.7 | -0.13889 | -0.5 | 7.6753 | 122.8818 | 22417.7205 | 22417.7205 | YES | 245.2696 | -36.4301 | -289.375 | -168.9951 | 0 | 1392935.3505 | 0.38693 | 168.9951 | 709749.9628 | 0.19715 | -168.9951 | 152.0956 | 106.4669 | 74.5268 | 70.8005 | 67.2605 | 65.2426 | 274007.7918 | 435742.171 | 0.12104 | 0.12226
Low | 333 | 333 | 4.4167 | 15.9 | -0.15278 | -0.55 | 6.9576 | -255.1718 | 20321.3594 | 20321.3594 | YES | 245.2696 | -66.0853 | -318.3125 | -291.8768 | 0 | 1392935.3505 | 0.38693 | 291.8768 | 710041.8396 | 0.19723 | -291.8768 | 262.6891 | 183.8824 | 128.7177 | 122.2818 | 116.1677 | 112.6827 | 274120.4744 | 435921.3651 | 0.12109 | 0.12231
Low | 334 | 334 | 4.3333 | 15.6 | -0.125 | -0.45 | 6.6975 | 241.8395 | 19561.75 | 19561.75 | YES | 245.2696 | -8.4704 | -260.4375 | -36.705 | 0 | 1392935.3505 | 0.38693 | 36.705 | 710078.5446 | 0.19724 | -36.705 | 33.0345 | 23.1242 | 16.1869 | 15.3776 | 14.6087 | 14.1704 | 274134.6449 | 435943.8997 | 0.1211 | 0.12232
Low | 335 | 335 | 4.1667 | 15 | -0.15278 | -0.55 | 6.1922 | -278.5445 | 18085.9375 | 18085.9375 | YES | 245.2696 | -66.8507 | -318.3125 | -278.5445 | 0 | 1392935.3505 | 0.38693 | 278.5445 | 710357.0891 | 0.19732 | -278.5445 | 250.69 | 175.483 | 122.8381 | 116.6962 | 110.8614 | 107.5356 | 274242.1804 | 436114.9087 | 0.12114 | 0.12237
Low | 336 | 336 | 4.0278 | 14.5 | -0.097222 | -0.35 | 5.7863 | 0 | 16900.3038 | 16704.9832 | YES | 245.2696 | 48.4934 | -202.5625 | 195.3206 | 195.3206 | 1393130.6711 | 0.38698 | 0 | 710357.0891 | 0.19732 | 195.3206 | 0 | 0 | 0 | 0 | 0 | 0 | 274242.1804 | 436114.9087 | 0.12114 | 0.12237
Low | 337 | 337 | 3.9722 | 14.3 | 0 | 0 | 5.6278 | 0 | 16437.3038 | 15440.6837 | NO | 245.2696 | 250.8974 | 0 | 996.6201 | 996.6201 | 1394127.2913 | 0.38726 | 0 | 710357.0891 | 0.19732 | 996.6201 | 0 | 0 | 0 | 0 | 0 | 0 | 274242.1804 | 436114.9087 | 0.12114 | 0.12237
Low | 338 | 338 | 4.0278 | 14.5 | 0.15278 | 0.55 | 5.7863 | 0 | 16900.3038 | 14607.0145 | NO | 245.2696 | 569.3684 | 318.3125 | 2293.2894 | 2293.2894 | 1396420.5806 | 0.38789 | 0 | 710357.0891 | 0.19732 | 2293.2894 | 0 | 0 | 0 | 0 | 0 | 0 | 274242.1804 | 436114.9087 | 0.12114 | 0.12237
Low | 339 | 339 | 4.2778 | 15.4 | 0.45833 | 1.65 | 6.5269 | 0 | 19063.3819 | 13901.2421 | NO | 245.2696 | 1206.734 | 954.9375 | 5162.1398 | 5162.1398 | 1401582.7204 | 0.38933 | 0 | 710357.0891 | 0.19732 | 5162.1398 | 0 | 0 | 0 | 0 | 0 | 0 | 274242.1804 | 436114.9087 | 0.12114 | 0.12237
Low | 340 | 340 | 4.9444 | 17.8 | 0.79167 | 2.85 | 8.7197 | 0 | 25468.2153 | 16056.827 | NO | 245.2696 | 1903.4268 | 1649.4375 | 9411.3883 | 9411.3883 | 1410994.1087 | 0.39194 | 0 | 710357.0891 | 0.19732 | 9411.3883 | 0 | 0 | 0 | 0 | 0 | 0 | 274242.1804 | 436114.9087 | 0.12114 | 0.12237
Low | 341 | 341 | 5.8611 | 21.1 | 0.875 | 3.15 | 12.2526 | 0 | 35786.8455 | 23592.3074 | NO | 245.2696 | 2080.5847 | 1823.0625 | 12194.5381 | 12194.5381 | 1423188.6468 | 0.39533 | 0 | 710357.0891 | 0.19732 | 12194.5381 | 0 | 0 | 0 | 0 | 0 | 0 | 274242.1804 | 436114.9087 | 0.12114 | 0.12237
Low | 342 | 342 | 6.6944 | 24.1 | 0.54167 | 1.95 | 15.9844 | 0 | 46686.6372 | 37382.5875 | NO | 245.2696 | 1389.8165 | 1128.5625 | 9304.0496 | 9304.0496 | 1432492.6964 | 0.39791 | 0 | 710357.0891 | 0.19732 | 9304.0496 | 0 | 0 | 0 | 0 | 0 | 0 | 274242.1804 | 436114.9087 | 0.12114 | 0.12237
Low | 343 | 343 | 6.9444 | 25 | 0.16667 | 0.6 | 17.2006 | 0 | 50238.7153 | 46004.5473 | NO | 245.2696 | 609.7202 | 347.25 | 4234.168 | 4234.168 | 1436726.8644 | 0.39909 | 0 | 710357.0891 | 0.19732 | 4234.168 | 0 | 0 | 0 | 0 | 0 | 0 | 274242.1804 | 436114.9087 | 0.12114 | 0.12237
Low | 344 | 344 | 7.0278 | 25.3 | 0.069444 | 0.25 | 17.6159 | 0 | 51451.6788 | 48587.3465 | NO | 245.2696 | 407.573 | 144.6875 | 2864.3323 | 2864.3323 | 1439591.1967 | 0.39989 | 0 | 710357.0891 | 0.19732 | 2864.3323 | 0 | 0 | 0 | 0 | 0 | 0 | 274242.1804 | 436114.9087 | 0.12114 | 0.12237
Low | 345 | 345 | 7.0833 | 25.5 | 0.15278 | 0.55 | 17.8955 | 0 | 52268.3594 | 48149.5598 | NO | 245.2696 | 581.4776 | 318.3125 | 4118.7996 | 4118.7996 | 1443709.9964 | 0.40103 | 0 | 710357.0891 | 0.19732 | 4118.7996 | 0 | 0 | 0 | 0 | 0 | 0 | 274242.1804 | 436114.9087 | 0.12114 | 0.12237
Low | 346 | 346 | 7.3333 | 26.4 | 0.15278 | 0.55 | 19.181 | 0 | 56023 | 51749.404 | NO | 245.2696 | 582.7631 | 318.3125 | 4273.596 | 4273.596 | 1447983.5924 | 0.40222 | 0 | 710357.0891 | 0.19732 | 4273.596 | 0 | 0 | 0 | 0 | 0 | 0 | 274242.1804 | 436114.9087 | 0.12114 | 0.12237
Low | 347 | 347 | 7.3889 | 26.6 | 0.097222 | 0.35 | 19.4727 | 0 | 56875.0486 | 53422.1853 | NO | 245.2696 | 467.3048 | 202.5625 | 3452.8634 | 3452.8634 | 1451436.4557 | 0.40318 | 0 | 710357.0891 | 0.19732 | 3452.8634 | 0 | 0 | 0 | 0 | 0 | 0 | 274242.1804 | 436114.9087 | 0.12114 | 0.12237
Low | 348 | 348 | 7.5278 | 27.1 | 0.15278 | 0.55 | 20.2116 | 0 | 59033.3038 | 54638.6342 | NO | 245.2696 | 583.7938 | 318.3125 | 4394.6696 | 4394.6696 | 1455831.1254 | 0.4044 | 0 | 710357.0891 | 0.19732 | 4394.6696 | 0 | 0 | 0 | 0 | 0 | 0 | 274242.1804 | 436114.9087 | 0.12114 | 0.12237
Low | 349 | 349 | 7.6944 | 27.7 | 0.13889 | 0.5 | 21.1165 | 0 | 61676.2622 | 57399.9889 | NO | 245.2696 | 555.7611 | 289.375 | 4276.2732 | 4276.2732 | 1460107.3986 | 0.40559 | 0 | 710357.0891 | 0.19732 | 4276.2732 | 0 | 0 | 0 | 0 | 0 | 0 | 274242.1804 | 436114.9087 | 0.12114 | 0.12237
Low | 350 | 350 | 7.8056 | 28.1 | 0.069444 | 0.25 | 21.7308 | 0 | 63470.3872 | 60256.9343 | NO | 245.2696 | 411.6879 | 144.6875 | 3213.4528 | 3213.4528 | 1463320.8514 | 0.40648 | 0 | 710357.0891 | 0.19732 | 3213.4528 | 0 | 0 | 0 | 0 | 0 | 0 | 274242.1804 | 436114.9087 | 0.12114 | 0.12237
Low | 351 | 351 | 7.8333 | 28.2 | 0 | 0 | 21.8857 | 0 | 63922.9375 | 61830.2206 | NO | 245.2696 | 267.1553 | 0 | 2092.7169 | 2092.7169 | 1465413.5683 | 0.40706 | 0 | 710357.0891 | 0.19732 | 2092.7169 | 0 | 0 | 0 | 0 | 0 | 0 | 274242.1804 | 436114.9087 | 0.12114 | 0.12237
Low | 352 | 352 | 7.8056 | 28.1 | -0.027778 | -0.1 | 21.7308 | 0 | 63470.3872 | 61838.0472 | YES | 245.2696 | 209.1254 | -57.875 | 1632.34 | 1632.34 | 1467045.9083 | 0.40751 | 0 | 710357.0891 | 0.19732 | 1632.34 | 0 | 0 | 0 | 0 | 0 | 0 | 274242.1804 | 436114.9087 | 0.12114 | 0.12237
Low | 353 | 353 | 7.7778 | 28 | -0.027778 | -0.1 | 21.5764 | 0 | 63019.4444 | 61394.1143 | YES | 245.2696 | 208.971 | -57.875 | 1625.3301 | 1625.3301 | 1468671.2384 | 0.40796 | 0 | 710357.0891 | 0.19732 | 1625.3301 | 0 | 0 | 0 | 0 | 0 | 0 | 274242.1804 | 436114.9087 | 0.12114 | 0.12237
Low | 354 | 354 | 7.75 | 27.9 | -0.013889 | -0.05 | 21.4226 | 0 | 62570.1094 | 60727.5107 | YES | 245.2696 | 237.7547 | -28.9375 | 1842.5987 | 1842.5987 | 1470513.8371 | 0.40848 | 0 | 710357.0891 | 0.19732 | 1842.5987 | 0 | 0 | 0 | 0 | 0 | 0 | 274242.1804 | 436114.9087 | 0.12114 | 0.12237
Low | 355 | 355 | 7.75 | 27.9 | 0.027778 | 0.1 | 21.4226 | 0 | 62570.1094 | 60054.7138 | NO | 245.2696 | 324.5672 | 57.875 | 2515.3956 | 2515.3956 | 1473029.2327 | 0.40918 | 0 | 710357.0891 | 0.19732 | 2515.3956 | 0 | 0 | 0 | 0 | 0 | 0 | 274242.1804 | 436114.9087 | 0.12114 | 0.12237
Low | 356 | 356 | 7.8056 | 28.1 | 0.041667 | 0.15 | 21.7308 | 0 | 63470.3872 | 60708.6809 | NO | 245.2696 | 353.8129 | 86.8125 | 2761.7063 | 2761.7063 | 1475790.939 | 0.40994 | 0 | 710357.0891 | 0.19732 | 2761.7063 | 0 | 0 | 0 | 0 | 0 | 0 | 274242.1804 | 436114.9087 | 0.12114 | 0.12237
Low | 357 | 357 | 7.8333 | 28.2 | -0.013889 | -0.05 | 21.8857 | 850.4338 | 63922.9375 | 62056.8977 | YES | 245.2696 | 238.2178 | -28.9375 | 1866.0398 | 1866.0398 | 1477656.9788 | 0.41046 | 0 | 710357.0891 | 0.19732 | 1866.0398 | 0 | 0 | 0 | 0 | 0 | 0 | 274242.1804 | 436114.9087 | 0.12114 | 0.12237
Low | 358 | 358 | 7.7778 | 28 | -0.18056 | -0.65 | 21.5764 | 3654.8752 | 63019.4444 | 63019.4444 | YES | 245.2696 | -109.3415 | -376.1875 | -850.4338 | 0 | 1477656.9788 | 0.41046 | 850.4338 | 711207.5229 | 0.19756 | -850.4338 | 765.3904 | 535.7733 | 375.0413 | 356.2892 | 338.4748 | 328.3205 | 274570.501 | 436637.0219 | 0.12129 | 0.12251
Low | 359 | 359 | 7.4722 | 26.9 | -0.41667 | -1.5 | 19.9144 | 1107.3113 | 58165.1788 | 58165.1788 | YES | 245.2696 | -602.941 | -868.125 | -4505.3089 | 0 | 1477656.9788 | 0.41046 | 4505.3089 | 715712.8318 | 0.19881 | -4505.3089 | 4054.778 | 2838.3446 | 1986.8412 | 1887.4992 | 1793.1242 | 1739.3305 | 276309.8315 | 439403.0004 | 0.12206 | 0.12328
Low | 360 | 360 | 6.9444 | 25 | -0.51389 | -1.85 | 17.2006 | -1507.6378 | 50238.7153 | 50238.7153 | YES | 245.2696 | -808.2173 | -1070.6875 | -5612.6202 | 0 | 1477656.9788 | 0.41046 | 5612.6202 | 721325.452 | 0.20037 | -5612.6202 | 5051.3582 | 3535.9507 | 2475.1655 | 2351.4072 | 2233.8369 | 2166.8218 | 278476.6532 | 442848.7988 | 0.12301 | 0.12425
Low | 361 | 361 | 6.4444 | 23.2 | -0.43056 | -1.55 | 14.8129 | -1980.5694 | 43264.7778 | 43264.7778 | YES | 245.2696 | -636.98 | -897.0625 | -4104.9824 | 0 | 1477656.9788 | 0.41046 | 4104.9824 | 725430.4344 | 0.20151 | -4104.9824 | 3694.4841 | 2586.1389 | 1810.2972 | 1719.7824 | 1633.7933 | 1584.7795 | 280061.4327 | 445369.0017 | 0.12371 | 0.12496
Low | 362 | 362 | 6.0833 | 21.9 | -0.29167 | -1.05 | 13.1993 | -1598.5084 | 38551.9844 | 38551.9844 | YES | 245.2696 | -349.2186 | -607.6875 | -2124.413 | 0 | 1477656.9788 | 0.41046 | 2124.413 | 727554.8474 | 0.2021 | -2124.413 | 1911.9717 | 1338.3802 | 936.8661 | 890.0228 | 845.5217 | 820.156 | 280881.5887 | 446673.2587 | 0.12408 | 0.12533
Low | 363 | 363 | 5.8611 | 21.1 | -0.16667 | -0.6 | 12.2526 | -525.9046 | 35786.8455 | 35786.8455 | YES | 245.2696 | -89.7278 | -347.25 | -525.9046 | 0 | 1477656.9788 | 0.41046 | 525.9046 | 728080.752 | 0.20224 | -525.9046 | 473.3141 | 331.3199 | 231.9239 | 220.3277 | 209.3113 | 203.032 | 281084.6207 | 446996.1313 | 0.12417 | 0.12542
Low | 364 | 364 | 5.75 | 20.7 | -0.055556 | -0.2 | 11.7924 | 0 | 34442.8594 | 33630.3151 | YES | 245.2696 | 141.3121 | -115.75 | 812.5443 | 812.5443 | 1478469.5231 | 0.41069 | 0 | 728080.752 | 0.20224 | 812.5443 | 0 | 0 | 0 | 0 | 0 | 0 | 281084.6207 | 446996.1313 | 0.12417 | 0.12542
Low | 365 | 365 | 5.75 | 20.7 | 0.013889 | 0.05 | 11.7924 | 0 | 34442.8594 | 32798.3619 | NO | 245.2696 | 285.9996 | 28.9375 | 1644.4974 | 1644.4974 | 1480114.0205 | 0.41114 | 0 | 728080.752 | 0.20224 | 1644.4974 | 0 | 0 | 0 | 0 | 0 | 0 | 281084.6207 | 446996.1313 | 0.12417 | 0.12542
Low | 366 | 366 | 5.7778 | 20.8 | 0.069444 | 0.25 | 11.9066 | 0 | 34776.4444 | 32454.5649 | NO | 245.2696 | 401.8638 | 144.6875 | 2321.8795 | 2321.8795 | 1482435.9001 | 0.41179 | 0 | 728080.752 | 0.20224 | 2321.8795 | 0 | 0 | 0 | 0 | 0 | 0 | 281084.6207 | 446996.1313 | 0.12417 | 0.12542
Low | 367 | 367 | 5.8889 | 21.2 | 0.18056 | 0.65 | 12.369 | 0 | 36126.8611 | 32394.3295 | NO | 245.2696 | 633.8261 | 376.1875 | 3732.5316 | 3732.5316 | 1486168.4317 | 0.41282 | 0 | 728080.752 | 0.20224 | 3732.5316 | 0 | 0 | 0 | 0 | 0 | 0 | 281084.6207 | 446996.1313 | 0.12417 | 0.12542
Low | 368 | 368 | 6.1389 | 22.1 | 0.31944 | 1.15 | 13.4415 | 0 | 39259.3455 | 33585.3325 | NO | 245.2696 | 924.2736 | 665.5625 | 5674.013 | 5674.013 | 1491842.4447 | 0.4144 | 0 | 728080.752 | 0.20224 | 5674.013 | 0 | 0 | 0 | 0 | 0 | 0 | 281084.6207 | 446996.1313 | 0.12417 | 0.12542
Low | 369 | 369 | 6.5278 | 23.5 | 0.30556 | 1.1 | 15.1984 | 0 | 44390.9288 | 38534.9048 | NO | 245.2696 | 897.093 | 636.625 | 5856.024 | 5856.024 | 1497698.4687 | 0.41603 | 0 | 728080.752 | 0.20224 | 5856.024 | 0 | 0 | 0 | 0 | 0 | 0 | 281084.6207 | 446996.1313 | 0.12417 | 0.12542
Low | 370 | 370 | 6.75 | 24.3 | 0.13889 | 0.5 | 16.2508 | 0 | 47464.7344 | 43746.1901 | NO | 245.2696 | 550.8954 | 289.375 | 3718.5442 | 3718.5442 | 1501417.0129 | 0.41706 | 0 | 728080.752 | 0.20224 | 3718.5442 | 0 | 0 | 0 | 0 | 0 | 0 | 281084.6207 | 446996.1313 | 0.12417 | 0.12542
Low | 371 | 371 | 6.8056 | 24.5 | -0.069444 | -0.25 | 16.5194 | 4397.3239 | 48249.2622 | 47452.3211 | YES | 245.2696 | 117.1015 | -144.6875 | 796.9411 | 796.9411 | 1502213.954 | 0.41728 | 0 | 728080.752 | 0.20224 | 796.9411 | 0 | 0 | 0 | 0 | 0 | 0 | 281084.6207 | 446996.1313 | 0.12417 | 0.12542
Low | 372 | 372 | 6.6111 | 23.8 | -0.44444 | -1.6 | 15.5889 | 4521.6482 | 45531.5486 | 45531.5486 | YES | 245.2696 | -665.1414 | -926 | -4397.3239 | 0 | 1502213.954 | 0.41728 | 4397.3239 | 732478.0759 | 0.20347 | -4397.3239 | 3957.5915 | 2770.3141 | 1939.2199 | 1842.2589 | 1750.1459 | 1697.6415 | 282782.2623 | 449695.8137 | 0.12492 | 0.12617
Low | 373 | 373 | 5.9167 | 21.3 | -0.84722 | -3.05 | 12.486 | -350.2259 | 36468.4844 | 36468.4844 | YES | 245.2696 | -1507.4319 | -1765.1875 | -8918.9722 | 0 | 1502213.954 | 0.41728 | 8918.9722 | 741397.0481 | 0.20594 | -8918.9722 | 8027.075 | 5618.9525 | 3933.2667 | 3736.6034 | 3549.7732 | 3443.28 | 286225.5423 | 455171.5058 | 0.12644 | 0.1277
Low | 374 | 374 | 4.9167 | 17.7 | -0.95833 | -3.45 | 8.622 | -2859.1517 | 25182.8594 | 25182.8594 | YES | 245.2696 | -1742.7959 | -1996.6875 | -8568.7463 | 0 | 1502213.954 | 0.41728 | 8568.7463 | 749965.7944 | 0.20832 | -8568.7463 | 7711.8717 | 5398.3102 | 3778.8171 | 3589.8763 | 3410.3824 | 3308.071 | 289533.6133 | 460432.1811 | 0.1279 | 0.12917
Low | 375 | 375 | 4 | 14.4 | -0.80556 | -2.9 | 5.7067 | -2515.7399 | 16668 | 16668 | YES | 245.2696 | -1427.3986 | -1678.375 | -5709.5946 | 0 | 1502213.954 | 0.41728 | 5709.5946 | 755675.389 | 0.20991 | -5709.5946 | 5138.6351 | 3597.0446 | 2517.9312 | 2392.0346 | 2272.4329 | 2204.2599 | 291737.8732 | 463937.5158 | 0.12887 | 0.13016
Low | 376 | 376 | 3.3056 | 11.9 | -0.58333 | -2.1 | 3.8972 | -1437.2104 | 11382.8872 | 11382.8872 | YES | 245.2696 | -966.2081 | -1215.375 | -3193.8547 | 0 | 1502213.954 | 0.41728 | 3193.8547 | 758869.2437 | 0.2108 | -3193.8547 | 2874.4692 | 2012.1285 | 1408.4899 | 1338.0654 | 1271.1622 | 1233.0273 | 292970.9005 | 465898.3432 | 0.12942 | 0.13072
Low | 377 | 377 | 2.8333 | 10.2 | -0.41667 | -1.5 | 2.8633 | -794.5161 | 8362.9375 | 8362.9375 | YES | 245.2696 | -619.9921 | -868.125 | -1756.6443 | 0 | 1502213.954 | 0.41728 | 1756.6443 | 760625.888 | 0.21129 | -1756.6443 | 1580.9799 | 1106.6859 | 774.6801 | 735.9461 | 699.1488 | 678.1744 | 293649.0748 | 466976.8131 | 0.12972 | 0.13102
Low | 378 | 378 | 2.4722 | 8.9 | -0.30556 | -1.1 | 2.1799 | -417.8914 | 6367.0538 | 6367.0538 | YES | 245.2696 | -389.1754 | -636.625 | -962.1282 | 0 | 1502213.954 | 0.41728 | 962.1282 | 761588.0162 | 0.21155 | -962.1282 | 865.9154 | 606.1408 | 424.2985 | 403.0836 | 382.9294 | 371.4415 | 294020.5164 | 467567.4998 | 0.12988 | 0.13119
Low | 379 | 379 | 2.2222 | 8 | -0.23611 | -0.85 | 1.7613 | 61.9956 | 5144.4444 | 5144.4444 | YES | 245.2696 | -244.9065 | -491.9375 | -544.2368 | 0 | 1502213.954 | 0.41728 | 544.2368 | 762132.2529 | 0.2117 | -544.2368 | 489.8131 | 342.8692 | 240.0084 | 228.008 | 216.6076 | 210.1094 | 294230.6257 | 467901.6272 | 0.12997 | 0.13128
Low | 380 | 380 | 2 | 7.2 | -0.26389 | -0.95 | 1.4267 | 104.1953 | 4167 | 4167 | YES | 245.2696 | -303.1162 | -549.8125 | -606.2324 | 0 | 1502213.954 | 0.41728 | 606.2324 | 762738.4853 | 0.21187 | -606.2324 | 545.6092 | 381.9264 | 267.3485 | 253.9811 | 241.282 | 234.0435 | 294464.6693 | 468273.816 | 0.13008 | 0.13139
Low | 381 | 381 | 1.6944 | 6.1 | -0.31944 | -1.15 | 1.0241 | -99.8747 | 2991.0122 | 2991.0122 | YES | 245.2696 | -419.2688 | -665.5625 | -710.4277 | 0 | 1502213.954 | 0.41728 | 710.4277 | 763448.913 | 0.21207 | -710.4277 | 639.385 | 447.5695 | 313.2986 | 297.6337 | 282.752 | 274.2695 | 294738.9387 | 468709.9743 | 0.1302 | 0.13151
Low | 382 | 382 | 1.3611 | 4.9 | -0.33333 | -1.2 | 0.66078 | -89.7487 | 1929.9705 | 1929.9705 | YES | 245.2696 | -448.5696 | -694.5 | -610.5531 | 0 | 1502213.954 | 0.41728 | 610.5531 | 764059.4661 | 0.21224 | -610.5531 | 549.4978 | 384.6484 | 269.2539 | 255.7912 | 243.0016 | 235.7116 | 294974.6503 | 469084.8158 | 0.1303 | 0.13162
Low | 383 | 383 | 1.0278 | 3.7 | -0.36111 | -1.3 | 0.37676 | -159.9377 | 1100.4288 | 1100.4288 | YES | 245.2696 | -506.7286 | -752.375 | -520.8044 | 0 | 1502213.954 | 0.41728 | 520.8044 | 764580.2705 | 0.21238 | -520.8044 | 468.724 | 328.1068 | 229.6747 | 218.191 | 207.2815 | 201.063 | 295175.7133 | 469404.5572 | 0.13039 | 0.13171
Low | 384 | 384 | 0.63889 | 2.3 | -0.38889 | -1.4 | 0.14559 | -255.799 | 425.2205 | 425.2205 | YES | 245.2696 | -564.8348 | -810.25 | -360.8667 | 0 | 1502213.954 | 0.41728 | 360.8667 | 764941.1372 | 0.21248 | -360.8667 | 324.78 | 227.346 | 159.1422 | 151.1851 | 143.6258 | 139.3171 | 295315.0304 | 469626.1068 | 0.13045 | 0.13177
Low | 385 | 385 | 0.25 | 0.9 | -0.31944 | -1.15 | 0.022292 | -105.0676 | 65.1094 | 65.1094 | YES | 245.2696 | -420.2706 | -665.5625 | -105.0676 | 0 | 1502213.954 | 0.41728 | 105.0676 | 765046.2049 | 0.21251 | -105.0676 | 94.5609 | 66.1926 | 46.3348 | 44.0181 | 41.8172 | 40.5627 | 295355.5931 | 469690.6118 | 0.13047 | 0.13179
Low | 386 | 386 | 0 | 0 | -0.125 | -0.45 | 0 | 0 | 0 | 0 | YES | 245.2696 | -15.1679 | -260.4375 | 0 | 0 | 1502213.954 | 0.41728 | 0 | 765046.2049 | 0.21251 | 0 | 0 | 0 | 0 | 0 | 0 | 0 | 295355.5931 | 469690.6118 | 0.13047 | 0.13179
Low | 387 | 387 | 0 | 0 | 0 | 0 | 0 | 0 | 0 | 0 | NO | 245.2696 | 245.2696 | 0 | 0 | 0 | 1502213.954 | 0.41728 | 0 | 765046.2049 | 0.21251 | 0 | 0 | 0 | 0 | 0 | 0 | 0 | 295355.5931 | 469690.6118 | 0.13047 | 0.13179
Low | 388 | 388 | 0 | 0 | 0 | 0 | 0 | 0 | 0 | 0 | NO | 245.2696 | 245.2696 | 0 | 0 | 0 | 1502213.954 | 0.41728 | 0 | 765046.2049 | 0.21251 | 0 | 0 | 0 | 0 | 0 | 0 | 0 | 295355.5931 | 469690.6118 | 0.13047 | 0.13179
Low | 389 | 389 | 0 | 0 | 0 | 0 | 0 | 0 | 0 | 0 | NO | 245.2696 | 245.2696 | 0 | 0 | 0 | 1502213.954 | 0.41728 | 0 | 765046.2049 | 0.21251 | 0 | 0 | 0 | 0 | 0 | 0 | 0 | 295355.5931 | 469690.6118 | 0.13047 | 0.13179
Low | 390 | 390 | 0 | 0 | 0 | 0 | 0 | 0 | 0 | 0 | NO | 245.2696 | 245.2696 | 0 | 0 | 0 | 1502213.954 | 0.41728 | 0 | 765046.2049 | 0.21251 | 0 | 0 | 0 | 0 | 0 | 0 | 0 | 295355.5931 | 469690.6118 | 0.13047 | 0.13179
Low | 391 | 391 | 0 | 0 | 0.069444 | 0.25 | 0 | 0 | 0 | 0 | NO | 245.2696 | 389.9571 | 144.6875 | 0 | 0 | 1502213.954 | 0.41728 | 0 | 765046.2049 | 0.21251 | 0 | 0 | 0 | 0 | 0 | 0 | 0 | 295355.5931 | 469690.6118 | 0.13047 | 0.13179
Low | 392 | 392 | 0.13889 | 0.5 | 0.29167 | 1.05 | 0.0068802 | 0 | 20.0955 | -98.3717 | NO | 245.2696 | 852.964 | 607.6875 | 118.4672 | 118.4672 | 1502332.4212 | 0.41731 | 0 | 765046.2049 | 0.21251 | 118.4672 | 0 | 0 | 0 | 0 | 0 | 0 | 295355.5931 | 469690.6118 | 0.13047 | 0.13179
Low | 393 | 393 | 0.58333 | 2.1 | 0.59722 | 2.15 | 0.12137 | 0 | 354.4844 | -514.5093 | NO | 245.2696 | 1489.7035 | 1244.3125 | 868.9937 | 868.9937 | 1503201.4149 | 0.41756 | 0 | 765046.2049 | 0.21251 | 868.9937 | 0 | 0 | 0 | 0 | 0 | 0 | 295355.5931 | 469690.6118 | 0.13047 | 0.13179
Low | 394 | 394 | 1.3333 | 4.8 | 0.86111 | 3.1 | 0.63408 | 0 | 1852 | -868.0383 | NO | 245.2696 | 2040.0287 | 1794.125 | 2720.0383 | 2720.0383 | 1505921.4532 | 0.41831 | 0 | 765046.2049 | 0.21251 | 2720.0383 | 0 | 0 | 0 | 0 | 0 | 0 | 295355.5931 | 469690.6118 | 0.13047 | 0.13179
Low | 395 | 395 | 2.3056 | 8.3 | 1.0417 | 3.75 | 1.8959 | 0 | 5537.5122 | -36.1178 | NO | 245.2696 | 2417.478 | 2170.3125 | 5573.6299 | 5573.6299 | 1511495.0831 | 0.41986 | 0 | 765046.2049 | 0.21251 | 5573.6299 | 0 | 0 | 0 | 0 | 0 | 0 | 295355.5931 | 469690.6118 | 0.13047 | 0.13179
Low | 396 | 396 | 3.4167 | 12.3 | 1.1528 | 4.15 | 4.1636 | 0 | 12160.9844 | 3102.5614 | NO | 245.2696 | 2651.2458 | 2401.8125 | 9058.423 | 9058.423 | 1520553.5061 | 0.42238 | 0 | 765046.2049 | 0.21251 | 9058.423 | 0 | 0 | 0 | 0 | 0 | 0 | 295355.5931 | 469690.6118 | 0.13047 | 0.13179
Low | 397 | 397 | 4.6111 | 16.6 | 1.1944 | 4.3 | 7.5837 | 0 | 22150.0486 | 9508.7876 | NO | 245.2696 | 2741.4783 | 2488.625 | 12641.261 | 12641.261 | 1533194.7671 | 0.42589 | 0 | 765046.2049 | 0.21251 | 12641.261 | 0 | 0 | 0 | 0 | 0 | 0 | 295355.5931 | 469690.6118 | 0.13047 | 0.13179
Low | 398 | 398 | 5.8056 | 20.9 | 1.0556 | 3.8 | 12.0214 | 0 | 35111.6372 | 20850.0517 | NO | 245.2696 | 2456.541 | 2199.25 | 14261.5854 | 14261.5854 | 1547456.3525 | 0.42985 | 0 | 765046.2049 | 0.21251 | 14261.5854 | 0 | 0 | 0 | 0 | 0 | 0 | 295355.5931 | 469690.6118 | 0.13047 | 0.13179
Low | 399 | 399 | 6.7222 | 24.2 | 0.65278 | 2.35 | 16.1173 | 0 | 47074.8819 | 36175.1383 | NO | 245.2696 | 1621.4495 | 1360.0625 | 10899.7436 | 10899.7436 | 1558356.0961 | 0.43288 | 0 | 765046.2049 | 0.21251 | 10899.7436 | 0 | 0 | 0 | 0 | 0 | 0 | 295355.5931 | 469690.6118 | 0.13047 | 0.13179
Low | 400 | 400 | 7.1111 | 25.6 | 0.19444 | 0.7 | 18.0361 | 0 | 52679.1111 | 47925.826 | NO | 245.2696 | 668.4307 | 405.125 | 4753.2851 | 4753.2851 | 1563109.3813 | 0.4342 | 0 | 765046.2049 | 0.21251 | 4753.2851 | 0 | 0 | 0 | 0 | 0 | 0 | 295355.5931 | 469690.6118 | 0.13047 | 0.13179
Low | 401 | 401 | 7.1111 | 25.6 | -0.097222 | -0.35 | 18.0361 | 2789.005 | 52679.1111 | 52247.1593 | YES | 245.2696 | 60.7432 | -202.5625 | 431.9518 | 431.9518 | 1563541.3331 | 0.43432 | 0 | 765046.2049 | 0.21251 | 431.9518 | 0 | 0 | 0 | 0 | 0 | 0 | 295355.5931 | 469690.6118 | 0.13047 | 0.13179
Low | 402 | 402 | 6.9167 | 24.9 | -0.31944 | -1.15 | 17.0632 | 1707.4229 | 49837.6094 | 49837.6094 | YES | 245.2696 | -403.2296 | -665.5625 | -2789.005 | 0 | 1563541.3331 | 0.43432 | 2789.005 | 767835.2099 | 0.21329 | -2789.005 | 2510.1045 | 1757.0732 | 1229.9512 | 1168.4536 | 1110.031 | 1076.73 | 296432.3231 | 471402.8867 | 0.13095 | 0.13226
Low | 403 | 403 | 6.4722 | 23.3 | -0.45833 | -1.65 | 14.9408 | -662.7115 | 43638.5538 | 43638.5538 | YES | 245.2696 | -694.7271 | -954.9375 | -4496.4279 | 0 | 1563541.3331 | 0.43432 | 4496.4279 | 772331.6377 | 0.21454 | -4496.4279 | 4046.7851 | 2832.7496 | 1982.9247 | 1883.7785 | 1789.5895 | 1735.9018 | 298168.225 | 474163.4128 | 0.13171 | 0.13303
Low | 404 | 404 | 6 | 21.6 | -0.43056 | -1.55 | 12.8402 | -564.1878 | 37503 | 37503 | YES | 245.2696 | -638.9527 | -897.0625 | -3833.7163 | 0 | 1563541.3331 | 0.43432 | 3833.7163 | 776165.3541 | 0.2156 | -3833.7163 | 3450.3447 | 2415.2413 | 1690.6689 | 1606.1355 | 1525.8287 | 1480.0538 | 299648.2788 | 476517.0753 | 0.13237 | 0.1337
Low | 405 | 405 | 5.6111 | 20.2 | -0.40278 | -1.45 | 11.2296 | 216.4974 | 32799.0486 | 32799.0486 | YES | 245.2696 | -582.6882 | -839.1875 | -3269.5285 | 0 | 1563541.3331 | 0.43432 | 3269.5285 | 779434.8826 | 0.21651 | -3269.5285 | 2942.5757 | 2059.803 | 1441.8621 | 1369.769 | 1301.2805 | 1262.2421 | 300910.5209 | 478524.3617 | 0.13292 | 0.13426
Low | 406 | 406 | 5.1944 | 18.7 | -0.44444 | -1.6 | 9.6238 | -35.7256 | 28108.7622 | 28108.7622 | YES | 245.2696 | -671.1066 | -926 | -3486.0259 | 0 | 1563541.3331 | 0.43432 | 3486.0259 | 782920.9085 | 0.21748 | -3486.0259 | 3137.4233 | 2196.1963 | 1537.3374 | 1460.4706 | 1387.447 | 1345.8236 | 302256.3445 | 480664.564 | 0.13352 | 0.13486
Low | 407 | 407 | 4.7222 | 17 | -0.47222 | -1.7 | 7.9535 | -1076.5138 | 23230.3819 | 23230.3819 | YES | 245.2696 | -730.6518 | -983.875 | -3450.3003 | 0 | 1563541.3331 | 0.43432 | 3450.3003 | 786371.2088 | 0.21844 | -3450.3003 | 3105.2703 | 2173.6892 | 1521.5825 | 1445.5033 | 1373.2282 | 1332.0313 | 303588.3758 | 482782.833 | 0.13411 | 0.13546
Low | 408 | 408 | 4.25 | 15.3 | -0.38889 | -1.4 | 6.4424 | -1765.1348 | 18816.6094 | 18816.6094 | YES | 245.2696 | -558.538 | -810.25 | -2373.7865 | 0 | 1563541.3331 | 0.43432 | 2373.7865 | 788744.9954 | 0.2191 | -2373.7865 | 2136.4079 | 1495.4855 | 1046.8399 | 994.4979 | 944.773 | 916.4298 | 304504.8056 | 484240.1898 | 0.13451 | 0.13587
Low | 409 | 409 | 3.9444 | 14.2 | -0.19444 | -0.7 | 5.5493 | -608.6517 | 16208.2153 | 16208.2153 | YES | 245.2696 | -154.3061 | -405.125 | -608.6517 | 0 | 1563541.3331 | 0.43432 | 608.6517 | 789353.6471 | 0.21927 | -608.6517 | 547.7865 | 383.4506 | 268.4154 | 254.9946 | 242.2449 | 234.9775 | 304739.7832 | 484613.8639 | 0.13462 | 0.13597
Low | 410 | 410 | 3.8611 | 13.9 | -0.027778 | -0.1 | 5.3173 | 0 | 15530.5955 | 14786.5133 | YES | 245.2696 | 192.7119 | -57.875 | 744.0822 | 744.0822 | 1564285.4153 | 0.43452 | 0 | 789353.6471 | 0.21927 | 744.0822 | 0 | 0 | 0 | 0 | 0 | 0 | 304739.7832 | 484613.8639 | 0.13462 | 0.13597
Low | 411 | 411 | 3.8889 | 14 | 0.041667 | 0.15 | 5.3941 | 0 | 15754.8611 | 14442.4536 | NO | 245.2696 | 337.4762 | 86.8125 | 1312.4075 | 1312.4075 | 1565597.8228 | 0.43489 | 0 | 789353.6471 | 0.21927 | 1312.4075 | 0 | 0 | 0 | 0 | 0 | 0 | 304739.7832 | 484613.8639 | 0.13462 | 0.13597
Low | 412 | 412 | 3.9444 | 14.2 | 0.069444 | 0.25 | 5.5493 | 0 | 16208.2153 | 14648.1621 | NO | 245.2696 | 395.5064 | 144.6875 | 1560.0532 | 1560.0532 | 1567157.876 | 0.43532 | 0 | 789353.6471 | 0.21927 | 1560.0532 | 0 | 0 | 0 | 0 | 0 | 0 | 304739.7832 | 484613.8639 | 0.13462 | 0.13597
Low | 413 | 413 | 4.0278 | 14.5 | 0.097222 | 0.35 | 5.7863 | 0 | 16900.3038 | 15073.2297 | NO | 245.2696 | 453.6184 | 202.5625 | 1827.0741 | 1827.0741 | 1568984.95 | 0.43583 | 0 | 789353.6471 | 0.21927 | 1827.0741 | 0 | 0 | 0 | 0 | 0 | 0 | 304739.7832 | 484613.8639 | 0.13462 | 0.13597
Low | 414 | 414 | 4.1389 | 14.9 | 0.19444 | 0.7 | 6.1099 | 0 | 17845.5955 | 15128.3962 | NO | 245.2696 | 656.5045 | 405.125 | 2717.1993 | 2717.1993 | 1571702.1494 | 0.43658 | 0 | 789353.6471 | 0.21927 | 2717.1993 | 0 | 0 | 0 | 0 | 0 | 0 | 304739.7832 | 484613.8639 | 0.13462 | 0.13597
Low | 415 | 415 | 4.4167 | 15.9 | 0.34722 | 1.25 | 6.9576 | 0 | 20321.3594 | 16012.1737 | NO | 245.2696 | 975.6647 | 723.4375 | 4309.1857 | 4309.1857 | 1576011.3351 | 0.43778 | 0 | 789353.6471 | 0.21927 | 4309.1857 | 0 | 0 | 0 | 0 | 0 | 0 | 304739.7832 | 484613.8639 | 0.13462 | 0.13597
Low | 416 | 416 | 4.8333 | 17.4 | 0.38889 | 1.4 | 8.3322 | 0 | 24336.4375 | 19194.4869 | NO | 245.2696 | 1063.8519 | 810.25 | 5141.9506 | 5141.9506 | 1581153.2857 | 0.43921 | 0 | 789353.6471 | 0.21927 | 5141.9506 | 0 | 0 | 0 | 0 | 0 | 0 | 304739.7832 | 484613.8639 | 0.13462 | 0.13597
Low | 417 | 417 | 5.1944 | 18.7 | 0.23611 | 0.85 | 9.6238 | 0 | 28108.7622 | 24229.3905 | NO | 245.2696 | 746.8309 | 491.9375 | 3879.3717 | 3879.3717 | 1585032.6573 | 0.44029 | 0 | 789353.6471 | 0.21927 | 3879.3717 | 0 | 0 | 0 | 0 | 0 | 0 | 304739.7832 | 484613.8639 | 0.13462 | 0.13597
Low | 418 | 418 | 5.3056 | 19.1 | 0.013889 | 0.05 | 10.0399 | 935.1219 | 29324.1372 | 27816.0488 | NO | 245.2696 | 284.247 | 28.9375 | 1508.0884 | 1508.0884 | 1586540.7457 | 0.44071 | 0 | 789353.6471 | 0.21927 | 1508.0884 | 0 | 0 | 0 | 0 | 0 | 0 | 304739.7832 | 484613.8639 | 0.13462 | 0.13597
Low | 419 | 419 | 5.2222 | 18.8 | -0.20833 | -0.75 | 9.727 | 936.4939 | 28410.1944 | 28410.1944 | YES | 245.2696 | -179.0659 | -434.0625 | -935.1219 | 0 | 1586540.7457 | 0.44071 | 935.1219 | 790288.7689 | 0.21952 | -935.1219 | 841.6097 | 589.1268 | 412.3887 | 391.7693 | 372.1808 | 361.0154 | 305100.7986 | 485187.9704 | 0.13477 | 0.13613
Low | 420 | 420 | 4.8889 | 17.6 | -0.30556 | -1.1 | 8.5249 | -1169.474 | 24899.1111 | 24899.1111 | YES | 245.2696 | -382.8305 | -636.625 | -1871.6158 | 0 | 1586540.7457 | 0.44071 | 1871.6158 | 792160.3847 | 0.22004 | -1871.6158 | 1684.4542 | 1179.1179 | 825.3826 | 784.1134 | 744.9078 | 722.5605 | 305823.3591 | 486337.0256 | 0.13509 | 0.13646
Low | 421 | 421 | 4.6111 | 16.6 | -0.19444 | -0.7 | 7.5837 | -702.1418 | 22150.0486 | 22150.0486 | YES | 245.2696 | -152.2717 | -405.125 | -702.1418 | 0 | 1586540.7457 | 0.44071 | 702.1418 | 792862.5265 | 0.22024 | -702.1418 | 631.9276 | 442.3493 | 309.6445 | 294.1623 | 279.4542 | 271.0706 | 306094.4297 | 486768.0969 | 0.13521 | 0.13658
Low | 422 | 422 | 4.5 | 16.2 | -0.027778 | -0.1 | 7.2226 | 0 | 21095.4375 | 20219.6601 | YES | 245.2696 | 194.6172 | -57.875 | 875.7774 | 875.7774 | 1587416.5231 | 0.44095 | 0 | 792862.5265 | 0.22024 | 875.7774 | 0 | 0 | 0 | 0 | 0 | 0 | 306094.4297 | 486768.0969 | 0.13521 | 0.13658
Low | 423 | 423 | 4.5556 | 16.4 | 0.13889 | 0.5 | 7.402 | 0 | 21619.5278 | 19150.2042 | NO | 245.2696 | 542.0466 | 289.375 | 2469.3236 | 2469.3236 | 1589885.8467 | 0.44164 | 0 | 792862.5265 | 0.22024 | 2469.3236 | 0 | 0 | 0 | 0 | 0 | 0 | 306094.4297 | 486768.0969 | 0.13521 | 0.13658
Low | 424 | 424 | 4.7778 | 17.2 | 0.375 | 1.35 | 8.1418 | 0 | 23780.1944 | 18836.5136 | NO | 245.2696 | 1034.7239 | 781.3125 | 4943.6809 | 4943.6809 | 1594829.5276 | 0.44301 | 0 | 792862.5265 | 0.22024 | 4943.6809 | 0 | 0 | 0 | 0 | 0 | 0 | 306094.4297 | 486768.0969 | 0.13521 | 0.13658
Low | 425 | 425 | 5.3056 | 19.1 | 0.75 | 2.7 | 10.0399 | 0 | 29324.1372 | 19678.9845 | NO | 245.2696 | 1817.9345 | 1562.625 | 9645.1526 | 9645.1526 | 1604474.6802 | 0.44569 | 0 | 792862.5265 | 0.22024 | 9645.1526 | 0 | 0 | 0 | 0 | 0 | 0 | 306094.4297 | 486768.0969 | 0.13521 | 0.13658
Low | 426 | 426 | 6.2778 | 22.6 | 1.1528 | 4.15 | 14.0566 | 0 | 41055.8819 | 24349.8445 | NO | 245.2696 | 2661.1387 | 2401.8125 | 16706.0374 | 16706.0374 | 1621180.7176 | 0.45033 | 0 | 792862.5265 | 0.22024 | 16706.0374 | 0 | 0 | 0 | 0 | 0 | 0 | 306094.4297 | 486768.0969 | 0.13521 | 0.13658
Low | 427 | 427 | 7.6111 | 27.4 | 1.25 | 4.5 | 20.6616 | 0 | 60347.5486 | 38501.3291 | NO | 245.2696 | 2870.3062 | 2604.375 | 21846.2196 | 21846.2196 | 1643026.9372 | 0.4564 | 0 | 792862.5265 | 0.22024 | 21846.2196 | 0 | 0 | 0 | 0 | 0 | 0 | 306094.4297 | 486768.0969 | 0.13521 | 0.13658
Low | 428 | 428 | 8.7778 | 31.6 | 0.83333 | 3 | 27.4813 | 0 | 80266.1944 | 62631.631 | NO | 245.2696 | 2009.0009 | 1736.25 | 17634.5635 | 17634.5635 | 1660661.5006 | 0.4613 | 0 | 792862.5265 | 0.22024 | 17634.5635 | 0 | 0 | 0 | 0 | 0 | 0 | 306094.4297 | 486768.0969 | 0.13521 | 0.13658
Low | 429 | 429 | 9.2778 | 33.4 | 0.26389 | 0.95 | 30.7012 | 0 | 89670.8819 | 82009.4476 | NO | 245.2696 | 825.7833 | 549.8125 | 7661.4344 | 7661.4344 | 1668322.935 | 0.46342 | 0 | 792862.5265 | 0.22024 | 7661.4344 | 0 | 0 | 0 | 0 | 0 | 0 | 306094.4297 | 486768.0969 | 0.13521 | 0.13658
Low | 430 | 430 | 9.3056 | 33.5 | -0.083333 | -0.3 | 30.8853 | 1714.003 | 90208.6372 | 89254.5389 | YES | 245.2696 | 102.53 | -173.625 | 954.0983 | 954.0983 | 1669277.0333 | 0.46369 | 0 | 792862.5265 | 0.22024 | 954.0983 | 0 | 0 | 0 | 0 | 0 | 0 | 306094.4297 | 486768.0969 | 0.13521 | 0.13658
Low | 431 | 431 | 9.1111 | 32.8 | -0.22222 | -0.8 | 29.6081 | -289.2487 | 86478.1111 | 86478.1111 | YES | 245.2696 | -188.1223 | -463 | -1714.003 | 0 | 1669277.0333 | 0.46369 | 1714.003 | 794576.5296 | 0.22072 | -1714.003 | 1542.6027 | 1079.8219 | 755.8753 | 718.0816 | 682.1775 | 661.7122 | 306756.1419 | 487820.3877 | 0.13551 | 0.13687
Low | 432 | 432 | 8.8611 | 31.9 | -0.20833 | -0.75 | 28.0056 | -1424.7544 | 81797.4705 | 81797.4705 | YES | 245.2696 | -160.7873 | -434.0625 | -1424.7544 | 0 | 1669277.0333 | 0.46369 | 1424.7544 | 796001.2839 | 0.22111 | -1424.7544 | 1282.2789 | 897.5952 | 628.3167 | 596.9008 | 567.0558 | 550.0441 | 307306.186 | 488695.098 | 0.13575 | 0.13712
Low | 433 | 433 | 8.6944 | 31.3 | -0.11111 | -0.4 | 26.962 | 0 | 78749.3872 | 78395.2487 | YES | 245.2696 | 40.7316 | -231.5 | 354.1385 | 354.1385 | 1669631.1717 | 0.46379 | 0 | 796001.2839 | 0.22111 | 354.1385 | 0 | 0 | 0 | 0 | 0 | 0 | 307306.186 | 488695.098 | 0.13575 | 0.13712
Low | 434 | 434 | 8.6389 | 31.1 | -0.097222 | -0.35 | 26.6185 | 2369.5739 | 77746.2205 | 77147.3242 | YES | 245.2696 | 69.3256 | -202.5625 | 598.8963 | 598.8963 | 1670230.0681 | 0.46395 | 0 | 796001.2839 | 0.22111 | 598.8963 | 0 | 0 | 0 | 0 | 0 | 0 | 307306.186 | 488695.098 | 0.13575 | 0.13712
Low | 435 | 435 | 8.5 | 30.6 | -0.26389 | -0.95 | 25.7695 | 4604.5821 | 75266.4375 | 75266.4375 | YES | 245.2696 | -278.7734 | -549.8125 | -2369.5739 | 0 | 1670230.0681 | 0.46395 | 2369.5739 | 798370.8578 | 0.22177 | -2369.5739 | 2132.6165 | 1492.8316 | 1044.9821 | 992.733 | 943.0963 | 914.8034 | 308220.9894 | 490149.8684 | 0.13615 | 0.13752
Low | 436 | 436 | 8.1111 | 29.2 | -0.54167 | -1.95 | 23.4654 | 4367.6777 | 68536.8611 | 68536.8611 | YES | 245.2696 | -859.8275 | -1128.5625 | -6974.156 | 0 | 1670230.0681 | 0.46395 | 6974.156 | 805345.0138 | 0.22371 | -6974.156 | 6276.7404 | 4393.7183 | 3075.6028 | 2921.8227 | 2775.7315 | 2692.4596 | 310913.449 | 494431.5648 | 0.13734 | 0.13872
Low | 437 | 437 | 7.4167 | 26.7 | -0.86111 | -3.1 | 19.6194 | 2712.8231 | 57303.4844 | 57303.4844 | YES | 245.2696 | -1529.236 | -1794.125 | -11341.8337 | 0 | 1670230.0681 | 0.46395 | 11341.8337 | 816686.8475 | 0.22686 | -11341.8337 | 10207.6503 | 7145.3552 | 5001.7486 | 4751.6612 | 4514.0781 | 4378.6558 | 315292.1048 | 501394.7427 | 0.13928 | 0.14066
Low | 438 | 438 | 6.3889 | 23 | -1.1806 | -4.25 | 14.5586 | -564.9085 | 42522.0486 | 42522.0486 | YES | 245.2696 | -2199.8593 | -2459.6875 | -14054.6568 | 0 | 1670230.0681 | 0.46395 | 14054.6568 | 830741.5042 | 0.23076 | -14054.6568 | 12649.1911 | 8854.4338 | 6198.1036 | 5888.1984 | 5593.7885 | 5425.9749 | 320718.0797 | 510023.4246 | 0.14167 | 0.14308
Low | 439 | 439 | 5.0556 | 18.2 | -1.4028 | -5.05 | 9.116 | -3497.3075 | 26625.7153 | 26625.7153 | YES | 245.2696 | -2668.3019 | -2922.6875 | -13489.7483 | 0 | 1670230.0681 | 0.46395 | 13489.7483 | 844231.2525 | 0.23451 | -13489.7483 | 12140.7734 | 8498.5414 | 5948.979 | 5651.53 | 5368.9535 | 5207.8849 | 325925.9646 | 518305.2879 | 0.14397 | 0.1454
Low | 440 | 440 | 3.5833 | 12.9 | -1.4583 | -5.25 | 4.5798 | -4888.1725 | 13376.3594 | 13376.3594 | YES | 245.2696 | -2788.5881 | -3038.4375 | -9992.4408 | 0 | 1670230.0681 | 0.46395 | 9992.4408 | 854223.6933 | 0.23728 | -9992.4408 | 8993.1967 | 6295.2377 | 4406.6664 | 4186.3331 | 3977.0164 | 3857.7059 | 329783.6705 | 524440.0228 | 0.14568 | 0.14713
Low | 441 | 441 | 2.1389 | 7.7 | -1.2639 | -4.55 | 1.6317 | -3408.6946 | 4765.8455 | 4765.8455 | YES | 245.2696 | -2386.4112 | -2633.3125 | -5104.2683 | 0 | 1670230.0681 | 0.46395 | 5104.2683 | 859327.9616 | 0.2387 | -5104.2683 | 4593.8415 | 3215.689 | 2250.9823 | 2138.4332 | 2031.5116 | 1970.5662 | 331754.2367 | 527573.7249 | 0.14655 | 0.14802
Low | 442 | 442 | 1.0556 | 3.8 | -0.88889 | -3.2 | 0.3974 | -1407.9726 | 1160.7153 | 1160.7153 | YES | 245.2696 | -1606.333 | -1852 | -1695.5737 | 0 | 1670230.0681 | 0.46395 | 1695.5737 | 861023.5353 | 0.23917 | -1695.5737 | 1526.0163 | 1068.2114 | 747.748 | 710.3606 | 674.8426 | 654.5973 | 332408.834 | 528614.7013 | 0.14684 | 0.14832
Low | 443 | 443 | 0.36111 | 1.3 | -0.5 | -1.8 | 0.04651 | -280.328 | 135.8455 | 135.8455 | YES | 245.2696 | -796.4339 | -1041.75 | -287.6011 | 0 | 1670230.0681 | 0.46395 | 287.6011 | 861311.1364 | 0.23925 | -287.6011 | 258.841 | 181.1887 | 126.8321 | 120.4905 | 114.466 | 111.032 | 332519.866 | 528791.2704 | 0.14689 | 0.14837
Low | 444 | 444 | 0.055556 | 0.2 | -0.18056 | -0.65 | 0.0011008 | -7.2732 | 3.2153 | 3.2153 | YES | 245.2696 | -130.9168 | -376.1875 | -7.2732 | 0 | 1670230.0681 | 0.46395 | 7.2732 | 861318.4096 | 0.23926 | -7.2732 | 6.5458 | 4.5821 | 3.2075 | 3.0471 | 2.8947 | 2.8079 | 332522.6739 | 528795.7357 | 0.14689 | 0.14837
Low | 445 | 445 | 0 | 0 | -0.027778 | -0.1 | 0 | 0 | 0 | 0 | YES | 245.2696 | 187.3946 | -57.875 | 0 | 0 | 1670230.0681 | 0.46395 | 0 | 861318.4096 | 0.23926 | 0 | 0 | 0 | 0 | 0 | 0 | 0 | 332522.6739 | 528795.7357 | 0.14689 | 0.14837
Low | 446 | 446 | 0 | 0 | 0 | 0 | 0 | 0 | 0 | 0 | NO | 245.2696 | 245.2696 | 0 | 0 | 0 | 1670230.0681 | 0.46395 | 0 | 861318.4096 | 0.23926 | 0 | 0 | 0 | 0 | 0 | 0 | 0 | 332522.6739 | 528795.7357 | 0.14689 | 0.14837
Low | 447 | 447 | 0 | 0 | 0 | 0 | 0 | 0 | 0 | 0 | NO | 245.2696 | 245.2696 | 0 | 0 | 0 | 1670230.0681 | 0.46395 | 0 | 861318.4096 | 0.23926 | 0 | 0 | 0 | 0 | 0 | 0 | 0 | 332522.6739 | 528795.7357 | 0.14689 | 0.14837
Low | 448 | 448 | 0 | 0 | 0 | 0 | 0 | 0 | 0 | 0 | NO | 245.2696 | 245.2696 | 0 | 0 | 0 | 1670230.0681 | 0.46395 | 0 | 861318.4096 | 0.23926 | 0 | 0 | 0 | 0 | 0 | 0 | 0 | 332522.6739 | 528795.7357 | 0.14689 | 0.14837
Low | 449 | 449 | 0 | 0 | 0 | 0 | 0 | 0 | 0 | 0 | NO | 245.2696 | 245.2696 | 0 | 0 | 0 | 1670230.0681 | 0.46395 | 0 | 861318.4096 | 0.23926 | 0 | 0 | 0 | 0 | 0 | 0 | 0 | 332522.6739 | 528795.7357 | 0.14689 | 0.14837
Low | 450 | 450 | 0 | 0 | 0 | 0 | 0 | 0 | 0 | 0 | NO | 245.2696 | 245.2696 | 0 | 0 | 0 | 1670230.0681 | 0.46395 | 0 | 861318.4096 | 0.23926 | 0 | 0 | 0 | 0 | 0 | 0 | 0 | 332522.6739 | 528795.7357 | 0.14689 | 0.14837
Low | 451 | 451 | 0 | 0 | 0 | 0 | 0 | 0 | 0 | 0 | NO | 245.2696 | 245.2696 | 0 | 0 | 0 | 1670230.0681 | 0.46395 | 0 | 861318.4096 | 0.23926 | 0 | 0 | 0 | 0 | 0 | 0 | 0 | 332522.6739 | 528795.7357 | 0.14689 | 0.14837
Low | 452 | 452 | 0 | 0 | 0 | 0 | 0 | 0 | 0 | 0 | NO | 245.2696 | 245.2696 | 0 | 0 | 0 | 1670230.0681 | 0.46395 | 0 | 861318.4096 | 0.23926 | 0 | 0 | 0 | 0 | 0 | 0 | 0 | 332522.6739 | 528795.7357 | 0.14689 | 0.14837
Low | 453 | 453 | 0 | 0 | 0 | 0 | 0 | 0 | 0 | 0 | NO | 245.2696 | 245.2696 | 0 | 0 | 0 | 1670230.0681 | 0.46395 | 0 | 861318.4096 | 0.23926 | 0 | 0 | 0 | 0 | 0 | 0 | 0 | 332522.6739 | 528795.7357 | 0.14689 | 0.14837
Low | 454 | 454 | 0 | 0 | 0 | 0 | 0 | 0 | 0 | 0 | NO | 245.2696 | 245.2696 | 0 | 0 | 0 | 1670230.0681 | 0.46395 | 0 | 861318.4096 | 0.23926 | 0 | 0 | 0 | 0 | 0 | 0 | 0 | 332522.6739 | 528795.7357 | 0.14689 | 0.14837
Low | 455 | 455 | 0 | 0 | 0 | 0 | 0 | 0 | 0 | 0 | NO | 245.2696 | 245.2696 | 0 | 0 | 0 | 1670230.0681 | 0.46395 | 0 | 861318.4096 | 0.23926 | 0 | 0 | 0 | 0 | 0 | 0 | 0 | 332522.6739 | 528795.7357 | 0.14689 | 0.14837
Low | 456 | 456 | 0 | 0 | 0 | 0 | 0 | 0 | 0 | 0 | NO | 245.2696 | 245.2696 | 0 | 0 | 0 | 1670230.0681 | 0.46395 | 0 | 861318.4096 | 0.23926 | 0 | 0 | 0 | 0 | 0 | 0 | 0 | 332522.6739 | 528795.7357 | 0.14689 | 0.14837
Low | 457 | 457 | 0 | 0 | 0 | 0 | 0 | 0 | 0 | 0 | NO | 245.2696 | 245.2696 | 0 | 0 | 0 | 1670230.0681 | 0.46395 | 0 | 861318.4096 | 0.23926 | 0 | 0 | 0 | 0 | 0 | 0 | 0 | 332522.6739 | 528795.7357 | 0.14689 | 0.14837
Low | 458 | 458 | 0 | 0 | 0 | 0 | 0 | 0 | 0 | 0 | NO | 245.2696 | 245.2696 | 0 | 0 | 0 | 1670230.0681 | 0.46395 | 0 | 861318.4096 | 0.23926 | 0 | 0 | 0 | 0 | 0 | 0 | 0 | 332522.6739 | 528795.7357 | 0.14689 | 0.14837
Low | 459 | 459 | 0 | 0 | 0 | 0 | 0 | 0 | 0 | 0 | NO | 245.2696 | 245.2696 | 0 | 0 | 0 | 1670230.0681 | 0.46395 | 0 | 861318.4096 | 0.23926 | 0 | 0 | 0 | 0 | 0 | 0 | 0 | 332522.6739 | 528795.7357 | 0.14689 | 0.14837
Low | 460 | 460 | 0 | 0 | 0 | 0 | 0 | 0 | 0 | 0 | NO | 245.2696 | 245.2696 | 0 | 0 | 0 | 1670230.0681 | 0.46395 | 0 | 861318.4096 | 0.23926 | 0 | 0 | 0 | 0 | 0 | 0 | 0 | 332522.6739 | 528795.7357 | 0.14689 | 0.14837
Low | 461 | 461 | 0 | 0 | 0 | 0 | 0 | 0 | 0 | 0 | NO | 245.2696 | 245.2696 | 0 | 0 | 0 | 1670230.0681 | 0.46395 | 0 | 861318.4096 | 0.23926 | 0 | 0 | 0 | 0 | 0 | 0 | 0 | 332522.6739 | 528795.7357 | 0.14689 | 0.14837
Low | 462 | 462 | 0 | 0 | 0 | 0 | 0 | 0 | 0 | 0 | NO | 245.2696 | 245.2696 | 0 | 0 | 0 | 1670230.0681 | 0.46395 | 0 | 861318.4096 | 0.23926 | 0 | 0 | 0 | 0 | 0 | 0 | 0 | 332522.6739 | 528795.7357 | 0.14689 | 0.14837
Low | 463 | 463 | 0 | 0 | 0 | 0 | 0 | 0 | 0 | 0 | NO | 245.2696 | 245.2696 | 0 | 0 | 0 | 1670230.0681 | 0.46395 | 0 | 861318.4096 | 0.23926 | 0 | 0 | 0 | 0 | 0 | 0 | 0 | 332522.6739 | 528795.7357 | 0.14689 | 0.14837
Low | 464 | 464 | 0 | 0 | 0 | 0 | 0 | 0 | 0 | 0 | NO | 245.2696 | 245.2696 | 0 | 0 | 0 | 1670230.0681 | 0.46395 | 0 | 861318.4096 | 0.23926 | 0 | 0 | 0 | 0 | 0 | 0 | 0 | 332522.6739 | 528795.7357 | 0.14689 | 0.14837
Low | 465 | 465 | 0 | 0 | 0 | 0 | 0 | 0 | 0 | 0 | NO | 245.2696 | 245.2696 | 0 | 0 | 0 | 1670230.0681 | 0.46395 | 0 | 861318.4096 | 0.23926 | 0 | 0 | 0 | 0 | 0 | 0 | 0 | 332522.6739 | 528795.7357 | 0.14689 | 0.14837
Low | 466 | 466 | 0 | 0 | 0 | 0 | 0 | 0 | 0 | 0 | NO | 245.2696 | 245.2696 | 0 | 0 | 0 | 1670230.0681 | 0.46395 | 0 | 861318.4096 | 0.23926 | 0 | 0 | 0 | 0 | 0 | 0 | 0 | 332522.6739 | 528795.7357 | 0.14689 | 0.14837
Low | 467 | 467 | 0 | 0 | 0 | 0 | 0 | 0 | 0 | 0 | NO | 245.2696 | 245.2696 | 0 | 0 | 0 | 1670230.0681 | 0.46395 | 0 | 861318.4096 | 0.23926 | 0 | 0 | 0 | 0 | 0 | 0 | 0 | 332522.6739 | 528795.7357 | 0.14689 | 0.14837
Low | 468 | 468 | 0 | 0 | 0 | 0 | 0 | 0 | 0 | 0 | NO | 245.2696 | 245.2696 | 0 | 0 | 0 | 1670230.0681 | 0.46395 | 0 | 861318.4096 | 0.23926 | 0 | 0 | 0 | 0 | 0 | 0 | 0 | 332522.6739 | 528795.7357 | 0.14689 | 0.14837
Low | 469 | 469 | 0 | 0 | 0 | 0 | 0 | 0 | 0 | 0 | NO | 245.2696 | 245.2696 | 0 | 0 | 0 | 1670230.0681 | 0.46395 | 0 | 861318.4096 | 0.23926 | 0 | 0 | 0 | 0 | 0 | 0 | 0 | 332522.6739 | 528795.7357 | 0.14689 | 0.14837
Low | 470 | 470 | 0 | 0 | 0 | 0 | 0 | 0 | 0 | 0 | NO | 245.2696 | 245.2696 | 0 | 0 | 0 | 1670230.0681 | 0.46395 | 0 | 861318.4096 | 0.23926 | 0 | 0 | 0 | 0 | 0 | 0 | 0 | 332522.6739 | 528795.7357 | 0.14689 | 0.14837
Low | 471 | 471 | 0 | 0 | 0 | 0 | 0 | 0 | 0 | 0 | NO | 245.2696 | 245.2696 | 0 | 0 | 0 | 1670230.0681 | 0.46395 | 0 | 861318.4096 | 0.23926 | 0 | 0 | 0 | 0 | 0 | 0 | 0 | 332522.6739 | 528795.7357 | 0.14689 | 0.14837
Low | 472 | 472 | 0 | 0 | 0 | 0 | 0 | 0 | 0 | 0 | NO | 245.2696 | 245.2696 | 0 | 0 | 0 | 1670230.0681 | 0.46395 | 0 | 861318.4096 | 0.23926 | 0 | 0 | 0 | 0 | 0 | 0 | 0 | 332522.6739 | 528795.7357 | 0.14689 | 0.14837
Low | 473 | 473 | 0 | 0 | 0 | 0 | 0 | 0 | 0 | 0 | NO | 245.2696 | 245.2696 | 0 | 0 | 0 | 1670230.0681 | 0.46395 | 0 | 861318.4096 | 0.23926 | 0 | 0 | 0 | 0 | 0 | 0 | 0 | 332522.6739 | 528795.7357 | 0.14689 | 0.14837
Low | 474 | 474 | 0 | 0 | 0 | 0 | 0 | 0 | 0 | 0 | NO | 245.2696 | 245.2696 | 0 | 0 | 0 | 1670230.0681 | 0.46395 | 0 | 861318.4096 | 0.23926 | 0 | 0 | 0 | 0 | 0 | 0 | 0 | 332522.6739 | 528795.7357 | 0.14689 | 0.14837
Low | 475 | 475 | 0 | 0 | 0 | 0 | 0 | 0 | 0 | 0 | NO | 245.2696 | 245.2696 | 0 | 0 | 0 | 1670230.0681 | 0.46395 | 0 | 861318.4096 | 0.23926 | 0 | 0 | 0 | 0 | 0 | 0 | 0 | 332522.6739 | 528795.7357 | 0.14689 | 0.14837
Low | 476 | 476 | 0 | 0 | 0 | 0 | 0 | 0 | 0 | 0 | NO | 245.2696 | 245.2696 | 0 | 0 | 0 | 1670230.0681 | 0.46395 | 0 | 861318.4096 | 0.23926 | 0 | 0 | 0 | 0 | 0 | 0 | 0 | 332522.6739 | 528795.7357 | 0.14689 | 0.14837
Low | 477 | 477 | 0 | 0 | 0 | 0 | 0 | 0 | 0 | 0 | NO | 245.2696 | 245.2696 | 0 | 0 | 0 | 1670230.0681 | 0.46395 | 0 | 861318.4096 | 0.23926 | 0 | 0 | 0 | 0 | 0 | 0 | 0 | 332522.6739 | 528795.7357 | 0.14689 | 0.14837
Low | 478 | 478 | 0 | 0 | 0 | 0 | 0 | 0 | 0 | 0 | NO | 245.2696 | 245.2696 | 0 | 0 | 0 | 1670230.0681 | 0.46395 | 0 | 861318.4096 | 0.23926 | 0 | 0 | 0 | 0 | 0 | 0 | 0 | 332522.6739 | 528795.7357 | 0.14689 | 0.14837
Low | 479 | 479 | 0 | 0 | 0 | 0 | 0 | 0 | 0 | 0 | NO | 245.2696 | 245.2696 | 0 | 0 | 0 | 1670230.0681 | 0.46395 | 0 | 861318.4096 | 0.23926 | 0 | 0 | 0 | 0 | 0 | 0 | 0 | 332522.6739 | 528795.7357 | 0.14689 | 0.14837
Low | 480 | 480 | 0 | 0 | 0 | 0 | 0 | 0 | 0 | 0 | NO | 245.2696 | 245.2696 | 0 | 0 | 0 | 1670230.0681 | 0.46395 | 0 | 861318.4096 | 0.23926 | 0 | 0 | 0 | 0 | 0 | 0 | 0 | 332522.6739 | 528795.7357 | 0.14689 | 0.14837
Low | 481 | 481 | 0 | 0 | 0 | 0 | 0 | 0 | 0 | 0 | NO | 245.2696 | 245.2696 | 0 | 0 | 0 | 1670230.0681 | 0.46395 | 0 | 861318.4096 | 0.23926 | 0 | 0 | 0 | 0 | 0 | 0 | 0 | 332522.6739 | 528795.7357 | 0.14689 | 0.14837
Low | 482 | 482 | 0 | 0 | 0 | 0 | 0 | 0 | 0 | 0 | NO | 245.2696 | 245.2696 | 0 | 0 | 0 | 1670230.0681 | 0.46395 | 0 | 861318.4096 | 0.23926 | 0 | 0 | 0 | 0 | 0 | 0 | 0 | 332522.6739 | 528795.7357 | 0.14689 | 0.14837
Low | 483 | 483 | 0 | 0 | 0 | 0 | 0 | 0 | 0 | 0 | NO | 245.2696 | 245.2696 | 0 | 0 | 0 | 1670230.0681 | 0.46395 | 0 | 861318.4096 | 0.23926 | 0 | 0 | 0 | 0 | 0 | 0 | 0 | 332522.6739 | 528795.7357 | 0.14689 | 0.14837
Low | 484 | 484 | 0 | 0 | 0 | 0 | 0 | 0 | 0 | 0 | NO | 245.2696 | 245.2696 | 0 | 0 | 0 | 1670230.0681 | 0.46395 | 0 | 861318.4096 | 0.23926 | 0 | 0 | 0 | 0 | 0 | 0 | 0 | 332522.6739 | 528795.7357 | 0.14689 | 0.14837
Low | 485 | 485 | 0 | 0 | 0 | 0 | 0 | 0 | 0 | 0 | NO | 245.2696 | 245.2696 | 0 | 0 | 0 | 1670230.0681 | 0.46395 | 0 | 861318.4096 | 0.23926 | 0 | 0 | 0 | 0 | 0 | 0 | 0 | 332522.6739 | 528795.7357 | 0.14689 | 0.14837
Low | 486 | 486 | 0 | 0 | 0 | 0 | 0 | 0 | 0 | 0 | NO | 245.2696 | 245.2696 | 0 | 0 | 0 | 1670230.0681 | 0.46395 | 0 | 861318.4096 | 0.23926 | 0 | 0 | 0 | 0 | 0 | 0 | 0 | 332522.6739 | 528795.7357 | 0.14689 | 0.14837
Low | 487 | 487 | 0 | 0 | 0 | 0 | 0 | 0 | 0 | 0 | NO | 245.2696 | 245.2696 | 0 | 0 | 0 | 1670230.0681 | 0.46395 | 0 | 861318.4096 | 0.23926 | 0 | 0 | 0 | 0 | 0 | 0 | 0 | 332522.6739 | 528795.7357 | 0.14689 | 0.14837
Low | 488 | 488 | 0 | 0 | 0 | 0 | 0 | 0 | 0 | 0 | NO | 245.2696 | 245.2696 | 0 | 0 | 0 | 1670230.0681 | 0.46395 | 0 | 861318.4096 | 0.23926 | 0 | 0 | 0 | 0 | 0 | 0 | 0 | 332522.6739 | 528795.7357 | 0.14689 | 0.14837
Low | 489 | 489 | 0 | 0 | 0 | 0 | 0 | 0 | 0 | 0 | NO | 245.2696 | 245.2696 | 0 | 0 | 0 | 1670230.0681 | 0.46395 | 0 | 861318.4096 | 0.23926 | 0 | 0 | 0 | 0 | 0 | 0 | 0 | 332522.6739 | 528795.7357 | 0.14689 | 0.14837
Low | 490 | 490 | 0 | 0 | 0 | 0 | 0 | 0 | 0 | 0 | NO | 245.2696 | 245.2696 | 0 | 0 | 0 | 1670230.0681 | 0.46395 | 0 | 861318.4096 | 0.23926 | 0 | 0 | 0 | 0 | 0 | 0 | 0 | 332522.6739 | 528795.7357 | 0.14689 | 0.14837
Low | 491 | 491 | 0 | 0 | 0 | 0 | 0 | 0 | 0 | 0 | NO | 245.2696 | 245.2696 | 0 | 0 | 0 | 1670230.0681 | 0.46395 | 0 | 861318.4096 | 0.23926 | 0 | 0 | 0 | 0 | 0 | 0 | 0 | 332522.6739 | 528795.7357 | 0.14689 | 0.14837
Low | 492 | 492 | 0 | 0 | 0 | 0 | 0 | 0 | 0 | 0 | NO | 245.2696 | 245.2696 | 0 | 0 | 0 | 1670230.0681 | 0.46395 | 0 | 861318.4096 | 0.23926 | 0 | 0 | 0 | 0 | 0 | 0 | 0 | 332522.6739 | 528795.7357 | 0.14689 | 0.14837
Low | 493 | 493 | 0 | 0 | 0 | 0 | 0 | 0 | 0 | 0 | NO | 245.2696 | 245.2696 | 0 | 0 | 0 | 1670230.0681 | 0.46395 | 0 | 861318.4096 | 0.23926 | 0 | 0 | 0 | 0 | 0 | 0 | 0 | 332522.6739 | 528795.7357 | 0.14689 | 0.14837
Low | 494 | 494 | 0 | 0 | 0 | 0 | 0 | 0 | 0 | 0 | NO | 245.2696 | 245.2696 | 0 | 0 | 0 | 1670230.0681 | 0.46395 | 0 | 861318.4096 | 0.23926 | 0 | 0 | 0 | 0 | 0 | 0 | 0 | 332522.6739 | 528795.7357 | 0.14689 | 0.14837
Low | 495 | 495 | 0 | 0 | 0 | 0 | 0 | 0 | 0 | 0 | NO | 245.2696 | 245.2696 | 0 | 0 | 0 | 1670230.0681 | 0.46395 | 0 | 861318.4096 | 0.23926 | 0 | 0 | 0 | 0 | 0 | 0 | 0 | 332522.6739 | 528795.7357 | 0.14689 | 0.14837
Low | 496 | 496 | 0 | 0 | 0 | 0 | 0 | 0 | 0 | 0 | NO | 245.2696 | 245.2696 | 0 | 0 | 0 | 1670230.0681 | 0.46395 | 0 | 861318.4096 | 0.23926 | 0 | 0 | 0 | 0 | 0 | 0 | 0 | 332522.6739 | 528795.7357 | 0.14689 | 0.14837
Low | 497 | 497 | 0 | 0 | 0 | 0 | 0 | 0 | 0 | 0 | NO | 245.2696 | 245.2696 | 0 | 0 | 0 | 1670230.0681 | 0.46395 | 0 | 861318.4096 | 0.23926 | 0 | 0 | 0 | 0 | 0 | 0 | 0 | 332522.6739 | 528795.7357 | 0.14689 | 0.14837
Low | 498 | 498 | 0 | 0 | 0 | 0 | 0 | 0 | 0 | 0 | NO | 245.2696 | 245.2696 | 0 | 0 | 0 | 1670230.0681 | 0.46395 | 0 | 861318.4096 | 0.23926 | 0 | 0 | 0 | 0 | 0 | 0 | 0 | 332522.6739 | 528795.7357 | 0.14689 | 0.14837
Low | 499 | 499 | 0 | 0 | 0 | 0 | 0 | 0 | 0 | 0 | NO | 245.2696 | 245.2696 | 0 | 0 | 0 | 1670230.0681 | 0.46395 | 0 | 861318.4096 | 0.23926 | 0 | 0 | 0 | 0 | 0 | 0 | 0 | 332522.6739 | 528795.7357 | 0.14689 | 0.14837
Low | 500 | 500 | 0 | 0 | 0 | 0 | 0 | 0 | 0 | 0 | NO | 245.2696 | 245.2696 | 0 | 0 | 0 | 1670230.0681 | 0.46395 | 0 | 861318.4096 | 0.23926 | 0 | 0 | 0 | 0 | 0 | 0 | 0 | 332522.6739 | 528795.7357 | 0.14689 | 0.14837
Low | 501 | 501 | 0 | 0 | 0 | 0 | 0 | 0 | 0 | 0 | NO | 245.2696 | 245.2696 | 0 | 0 | 0 | 1670230.0681 | 0.46395 | 0 | 861318.4096 | 0.23926 | 0 | 0 | 0 | 0 | 0 | 0 | 0 | 332522.6739 | 528795.7357 | 0.14689 | 0.14837
Low | 502 | 502 | 0 | 0 | 0 | 0 | 0 | 0 | 0 | 0 | NO | 245.2696 | 245.2696 | 0 | 0 | 0 | 1670230.0681 | 0.46395 | 0 | 861318.4096 | 0.23926 | 0 | 0 | 0 | 0 | 0 | 0 | 0 | 332522.6739 | 528795.7357 | 0.14689 | 0.14837
Low | 503 | 503 | 0 | 0 | 0 | 0 | 0 | 0 | 0 | 0 | NO | 245.2696 | 245.2696 | 0 | 0 | 0 | 1670230.0681 | 0.46395 | 0 | 861318.4096 | 0.23926 | 0 | 0 | 0 | 0 | 0 | 0 | 0 | 332522.6739 | 528795.7357 | 0.14689 | 0.14837
Low | 504 | 504 | 0 | 0 | 0 | 0 | 0 | 0 | 0 | 0 | NO | 245.2696 | 245.2696 | 0 | 0 | 0 | 1670230.0681 | 0.46395 | 0 | 861318.4096 | 0.23926 | 0 | 0 | 0 | 0 | 0 | 0 | 0 | 332522.6739 | 528795.7357 | 0.14689 | 0.14837
Low | 505 | 505 | 0 | 0 | 0 | 0 | 0 | 0 | 0 | 0 | NO | 245.2696 | 245.2696 | 0 | 0 | 0 | 1670230.0681 | 0.46395 | 0 | 861318.4096 | 0.23926 | 0 | 0 | 0 | 0 | 0 | 0 | 0 | 332522.6739 | 528795.7357 | 0.14689 | 0.14837
Low | 506 | 506 | 0 | 0 | 0 | 0 | 0 | 0 | 0 | 0 | NO | 245.2696 | 245.2696 | 0 | 0 | 0 | 1670230.0681 | 0.46395 | 0 | 861318.4096 | 0.23926 | 0 | 0 | 0 | 0 | 0 | 0 | 0 | 332522.6739 | 528795.7357 | 0.14689 | 0.14837
Low | 507 | 507 | 0 | 0 | 0 | 0 | 0 | 0 | 0 | 0 | NO | 245.2696 | 245.2696 | 0 | 0 | 0 | 1670230.0681 | 0.46395 | 0 | 861318.4096 | 0.23926 | 0 | 0 | 0 | 0 | 0 | 0 | 0 | 332522.6739 | 528795.7357 | 0.14689 | 0.14837
Low | 508 | 508 | 0 | 0 | 0 | 0 | 0 | 0 | 0 | 0 | NO | 245.2696 | 245.2696 | 0 | 0 | 0 | 1670230.0681 | 0.46395 | 0 | 861318.4096 | 0.23926 | 0 | 0 | 0 | 0 | 0 | 0 | 0 | 332522.6739 | 528795.7357 | 0.14689 | 0.14837
Low | 509 | 509 | 0 | 0 | 0 | 0 | 0 | 0 | 0 | 0 | NO | 245.2696 | 245.2696 | 0 | 0 | 0 | 1670230.0681 | 0.46395 | 0 | 861318.4096 | 0.23926 | 0 | 0 | 0 | 0 | 0 | 0 | 0 | 332522.6739 | 528795.7357 | 0.14689 | 0.14837
Low | 510 | 510 | 0 | 0 | 0 | 0 | 0 | 0 | 0 | 0 | NO | 245.2696 | 245.2696 | 0 | 0 | 0 | 1670230.0681 | 0.46395 | 0 | 861318.4096 | 0.23926 | 0 | 0 | 0 | 0 | 0 | 0 | 0 | 332522.6739 | 528795.7357 | 0.14689 | 0.14837
Low | 511 | 511 | 0 | 0 | 0.069444 | 0.25 | 0 | 0 | 0 | 0 | NO | 245.2696 | 389.9571 | 144.6875 | 0 | 0 | 1670230.0681 | 0.46395 | 0 | 861318.4096 | 0.23926 | 0 | 0 | 0 | 0 | 0 | 0 | 0 | 332522.6739 | 528795.7357 | 0.14689 | 0.14837
Low | 512 | 512 | 0.13889 | 0.5 | 0.34722 | 1.25 | 0.0068802 | 0 | 20.0955 | -114.4481 | NO | 245.2696 | 968.714 | 723.4375 | 134.5436 | 134.5436 | 1670364.6117 | 0.46399 | 0 | 861318.4096 | 0.23926 | 134.5436 | 0 | 0 | 0 | 0 | 0 | 0 | 332522.6739 | 528795.7357 | 0.14689 | 0.14837
Low | 513 | 513 | 0.69444 | 2.5 | 0.84722 | 3.05 | 0.17201 | 0 | 502.3872 | -893.8831 | NO | 245.2696 | 2010.6291 | 1765.1875 | 1396.2702 | 1396.2702 | 1671760.8819 | 0.46438 | 0 | 861318.4096 | 0.23926 | 1396.2702 | 0 | 0 | 0 | 0 | 0 | 0 | 332522.6739 | 528795.7357 | 0.14689 | 0.14837
Low | 514 | 514 | 1.8333 | 6.6 | 1.2917 | 4.65 | 1.1988 | 0 | 3501.4375 | -1884.265 | NO | 245.2696 | 2937.6559 | 2691.1875 | 5385.7025 | 5385.7025 | 1677146.5845 | 0.46587 | 0 | 861318.4096 | 0.23926 | 5385.7025 | 0 | 0 | 0 | 0 | 0 | 0 | 332522.6739 | 528795.7357 | 0.14689 | 0.14837
Low | 515 | 515 | 3.2778 | 11.8 | 1.4167 | 5.1 | 3.832 | 0 | 11192.3819 | 701.1113 | NO | 245.2696 | 3200.7266 | 2951.625 | 10491.2706 | 10491.2706 | 1687637.8551 | 0.46879 | 0 | 861318.4096 | 0.23926 | 10491.2706 | 0 | 0 | 0 | 0 | 0 | 0 | 332522.6739 | 528795.7357 | 0.14689 | 0.14837
Low | 516 | 516 | 4.6667 | 16.8 | 1.2083 | 4.35 | 7.7675 | 0 | 22687 | 9757.5351 | NO | 245.2696 | 2770.5996 | 2517.5625 | 12929.4649 | 12929.4649 | 1700567.32 | 0.47238 | 0 | 861318.4096 | 0.23926 | 12929.4649 | 0 | 0 | 0 | 0 | 0 | 0 | 332522.6739 | 528795.7357 | 0.14689 | 0.14837
Low | 517 | 517 | 5.6944 | 20.5 | 0.70833 | 2.55 | 11.5657 | 0 | 33780.5122 | 23914.0456 | NO | 245.2696 | 1732.6478 | 1475.8125 | 9866.4665 | 9866.4665 | 1710433.7865 | 0.47512 | 0 | 861318.4096 | 0.23926 | 9866.4665 | 0 | 0 | 0 | 0 | 0 | 0 | 332522.6739 | 528795.7357 | 0.14689 | 0.14837
Low | 518 | 518 | 6.0833 | 21.9 | 0.19444 | 0.7 | 13.1993 | 0 | 38551.9844 | 34515.1213 | NO | 245.2696 | 663.5939 | 405.125 | 4036.863 | 4036.863 | 1714470.6496 | 0.47624 | 0 | 861318.4096 | 0.23926 | 4036.863 | 0 | 0 | 0 | 0 | 0 | 0 | 332522.6739 | 528795.7357 | 0.14689 | 0.14837
Low | 519 | 519 | 6.0833 | 21.9 | -0.083333 | -0.3 | 13.1993 | 1214.3628 | 38551.9844 | 38035.8505 | YES | 245.2696 | 84.8439 | -173.625 | 516.1339 | 516.1339 | 1714986.7834 | 0.47639 | 0 | 861318.4096 | 0.23926 | 516.1339 | 0 | 0 | 0 | 0 | 0 | 0 | 332522.6739 | 528795.7357 | 0.14689 | 0.14837
Low | 520 | 520 | 5.9167 | 21.3 | -0.22222 | -0.8 | 12.486 | 765.3202 | 36468.4844 | 36468.4844 | YES | 245.2696 | -205.2444 | -463 | -1214.3628 | 0 | 1714986.7834 | 0.47639 | 1214.3628 | 862532.7724 | 0.23959 | -1214.3628 | 1092.9265 | 765.0486 | 535.534 | 508.7573 | 483.3194 | 468.8199 | 332991.4937 | 529541.2786 | 0.14709 | 0.14858
Low | 521 | 521 | 5.6389 | 20.3 | -0.29167 | -1.05 | 11.3411 | 516.4374 | 33124.5955 | 33124.5955 | YES | 245.2696 | -351.0768 | -607.6875 | -1979.683 | 0 | 1714986.7834 | 0.47639 | 1979.683 | 864512.4554 | 0.24014 | -1979.683 | 1781.7147 | 1247.2003 | 873.0402 | 829.3882 | 787.9188 | 764.2812 | 333755.775 | 530756.6804 | 0.14743 | 0.14892
Low | 522 | 522 | 5.3333 | 19.2 | -0.34722 | -1.25 | 10.1453 | 1541.9983 | 29632 | 29632 | YES | 245.2696 | -468.0226 | -723.4375 | -2496.1204 | 0 | 1714986.7834 | 0.47639 | 2496.1204 | 867008.5758 | 0.24084 | -2496.1204 | 2246.5083 | 1572.5558 | 1100.7891 | 1045.7496 | 993.4622 | 963.6583 | 334719.4333 | 532289.1425 | 0.14786 | 0.14935
Low | 523 | 523 | 4.9444 | 17.8 | -0.51389 | -1.85 | 8.7197 | 2228.3203 | 25468.2153 | 25468.2153 | YES | 245.2696 | -816.6982 | -1070.6875 | -4038.1187 | 0 | 1714986.7834 | 0.47639 | 4038.1187 | 871046.6944 | 0.24196 | -4038.1187 | 3634.3068 | 2544.0148 | 1780.8103 | 1691.7698 | 1607.1813 | 1558.9659 | 336278.3991 | 534768.2953 | 0.14855 | 0.15004
Low | 524 | 524 | 4.3056 | 15.5 | -0.81944 | -2.95 | 6.6119 | 466.6328 | 19311.7622 | 19311.7622 | YES | 245.2696 | -1455.431 | -1707.3125 | -6266.4389 | 0 | 1714986.7834 | 0.47639 | 6266.4389 | 877313.1334 | 0.2437 | -6266.4389 | 5639.7951 | 3947.8565 | 2763.4996 | 2625.3246 | 2494.0584 | 2419.2366 | 338697.6358 | 538615.4976 | 0.14962 | 0.15112
Low | 525 | 525 | 3.3056 | 11.9 | -1.0972 | -3.95 | 3.8972 | -2428.087 | 11382.8872 | 11382.8872 | YES | 245.2696 | -2036.8956 | -2286.0625 | -6733.0717 | 0 | 1714986.7834 | 0.47639 | 6733.0717 | 884046.2051 | 0.24557 | -6733.0717 | 6059.7645 | 4241.8352 | 2969.2846 | 2820.8204 | 2679.7794 | 2599.386 | 341297.0217 | 542749.1833 | 0.15076 | 0.15227
Low | 526 | 526 | 2.1111 | 7.6 | -1.0972 | -3.95 | 1.5896 | -2777.4402 | 4642.8611 | 4642.8611 | YES | 245.2696 | -2039.2033 | -2286.0625 | -4304.9847 | 0 | 1714986.7834 | 0.47639 | 4304.9847 | 888351.1898 | 0.24676 | -4304.9847 | 3874.4862 | 2712.1404 | 1898.4982 | 1803.5733 | 1713.3947 | 1661.9928 | 342959.0146 | 545392.1752 | 0.1515 | 0.15302
Low | 527 | 527 | 1.1111 | 4 | -0.77778 | -2.8 | 0.44033 | -1181.5749 | 1286.1111 | 1286.1111 | YES | 245.2696 | -1374.79 | -1620.5 | -1527.5445 | 0 | 1714986.7834 | 0.47639 | 1527.5445 | 889878.7343 | 0.24719 | -1527.5445 | 1374.79 | 962.353 | 673.6471 | 639.9648 | 607.9665 | 589.7275 | 343548.7421 | 546329.9922 | 0.15176 | 0.15329
Low | 528 | 528 | 0.55556 | 2 | -0.41667 | -1.5 | 0.11008 | -253.3438 | 321.5278 | 321.5278 | YES | 245.2696 | -622.7453 | -868.125 | -345.9696 | 0 | 1714986.7834 | 0.47639 | 345.9696 | 890224.7039 | 0.24728 | -345.9696 | 311.3726 | 217.9609 | 152.5726 | 144.944 | 137.6968 | 133.5659 | 343682.308 | 546542.3959 | 0.15182 | 0.15335
Low | 529 | 529 | 0.27778 | 1 | -0.27778 | -1 | 0.027521 | -92.6258 | 80.3819 | 80.3819 | YES | 245.2696 | -333.4529 | -578.75 | -92.6258 | 0 | 1714986.7834 | 0.47639 | 92.6258 | 890317.3297 | 0.24731 | -92.6258 | 83.3632 | 58.3543 | 40.848 | 38.8056 | 36.8653 | 35.7593 | 343718.0673 | 546599.2624 | 0.15183 | 0.15337
Low | 530 | 530 | 0 | 0 | -0.13889 | -0.5 | 0 | 0 | 0 | 0 | YES | 245.2696 | -44.1054 | -289.375 | 0 | 0 | 1714986.7834 | 0.47639 | 0 | 890317.3297 | 0.24731 | 0 | 0 | 0 | 0 | 0 | 0 | 0 | 343718.0673 | 546599.2624 | 0.15183 | 0.15337
Low | 531 | 531 | 0 | 0 | 0 | 0 | 0 | 0 | 0 | 0 | NO | 245.2696 | 245.2696 | 0 | 0 | 0 | 1714986.7834 | 0.47639 | 0 | 890317.3297 | 0.24731 | 0 | 0 | 0 | 0 | 0 | 0 | 0 | 343718.0673 | 546599.2624 | 0.15183 | 0.15337
Low | 532 | 532 | 0 | 0 | 0.027778 | 0.1 | 0 | 0 | 0 | 0 | NO | 245.2696 | 303.1446 | 57.875 | 0 | 0 | 1714986.7834 | 0.47639 | 0 | 890317.3297 | 0.24731 | 0 | 0 | 0 | 0 | 0 | 0 | 0 | 343718.0673 | 546599.2624 | 0.15183 | 0.15337
Low | 533 | 533 | 0.055556 | 0.2 | 0.16667 | 0.6 | 0.0011008 | 0 | 3.2153 | -29.7025 | NO | 245.2696 | 592.5207 | 347.25 | 32.9178 | 32.9178 | 1715019.7012 | 0.47639 | 0 | 890317.3297 | 0.24731 | 32.9178 | 0 | 0 | 0 | 0 | 0 | 0 | 343718.0673 | 546599.2624 | 0.15183 | 0.15337
Low | 534 | 534 | 0.33333 | 1.2 | 0.41667 | 1.5 | 0.03963 | 0 | 115.75 | -255.3948 | NO | 245.2696 | 1113.4343 | 868.125 | 371.1448 | 371.1448 | 1715390.846 | 0.4765 | 0 | 890317.3297 | 0.24731 | 371.1448 | 0 | 0 | 0 | 0 | 0 | 0 | 343718.0673 | 546599.2624 | 0.15183 | 0.15337
Low | 535 | 535 | 0.88889 | 3.2 | 0.55556 | 2 | 0.28181 | 0 | 823.1111 | -424.0457 | NO | 245.2696 | 1403.0514 | 1157.5 | 1247.1568 | 1247.1568 | 1716638.0028 | 0.47684 | 0 | 890317.3297 | 0.24731 | 1247.1568 | 0 | 0 | 0 | 0 | 0 | 0 | 343718.0673 | 546599.2624 | 0.15183 | 0.15337
Low | 536 | 536 | 1.4444 | 5.2 | 0.69444 | 2.5 | 0.74417 | 0 | 2173.5278 | -271.756 | NO | 245.2696 | 1692.8888 | 1446.875 | 2445.2838 | 2445.2838 | 1719083.2866 | 0.47752 | 0 | 890317.3297 | 0.24731 | 2445.2838 | 0 | 0 | 0 | 0 | 0 | 0 | 343718.0673 | 546599.2624 | 0.15183 | 0.15337
Low | 537 | 537 | 2.2778 | 8.2 | 1.0833 | 3.9 | 1.8505 | 0 | 5404.8819 | -299.232 | NO | 245.2696 | 2504.2451 | 2257.125 | 5704.1139 | 5704.1139 | 1724787.4005 | 0.47911 | 0 | 890317.3297 | 0.24731 | 5704.1139 | 0 | 0 | 0 | 0 | 0 | 0 | 343718.0673 | 546599.2624 | 0.15183 | 0.15337
Low | 538 | 538 | 3.6111 | 13 | 1.4722 | 5.3 | 4.651 | 0 | 13584.5486 | 1605.4254 | NO | 245.2696 | 3317.2957 | 3067.375 | 11979.1232 | 11979.1232 | 1736766.5237 | 0.48244 | 0 | 890317.3297 | 0.24731 | 11979.1232 | 0 | 0 | 0 | 0 | 0 | 0 | 343718.0673 | 546599.2624 | 0.15183 | 0.15337
Low | 539 | 539 | 5.2222 | 18.8 | 1.4028 | 5.05 | 9.727 | 0 | 28410.1944 | 11815.6219 | NO | 245.2696 | 3177.6841 | 2922.6875 | 16594.5726 | 16594.5726 | 1753361.0963 | 0.48705 | 0 | 890317.3297 | 0.24731 | 16594.5726 | 0 | 0 | 0 | 0 | 0 | 0 | 343718.0673 | 546599.2624 | 0.15183 | 0.15337
Low | 540 | 540 | 6.4167 | 23.1 | 0.79167 | 2.85 | 14.6854 | 0 | 42892.6094 | 30640.6738 | NO | 245.2696 | 1909.3926 | 1649.4375 | 12251.9355 | 12251.9355 | 1765613.0318 | 0.49045 | 0 | 890317.3297 | 0.24731 | 12251.9355 | 0 | 0 | 0 | 0 | 0 | 0 | 343718.0673 | 546599.2624 | 0.15183 | 0.15337
Low | 541 | 541 | 6.8056 | 24.5 | 0.19444 | 0.7 | 16.5194 | 0 | 48249.2622 | 43710.5416 | NO | 245.2696 | 666.914 | 405.125 | 4538.7206 | 4538.7206 | 1770151.7524 | 0.49171 | 0 | 890317.3297 | 0.24731 | 4538.7206 | 0 | 0 | 0 | 0 | 0 | 0 | 343718.0673 | 546599.2624 | 0.15183 | 0.15337
Low | 542 | 542 | 6.8056 | 24.5 | -0.027778 | -0.1 | 16.5194 | 0 | 48249.2622 | 46861.5138 | YES | 245.2696 | 203.914 | -57.875 | 1387.7484 | 1387.7484 | 1771539.5008 | 0.49209 | 0 | 890317.3297 | 0.24731 | 1387.7484 | 0 | 0 | 0 | 0 | 0 | 0 | 343718.0673 | 546599.2624 | 0.15183 | 0.15337
Low | 543 | 543 | 6.75 | 24.3 | -0.125 | -0.45 | 16.2508 | 2085.6653 | 47464.7344 | 47457.4245 | YES | 245.2696 | 1.0829 | -260.4375 | 7.3099 | 7.3099 | 1771546.8107 | 0.4921 | 0 | 890317.3297 | 0.24731 | 7.3099 | 0 | 0 | 0 | 0 | 0 | 0 | 343718.0673 | 546599.2624 | 0.15183 | 0.15337
Low | 544 | 544 | 6.5556 | 23.6 | -0.27778 | -1 | 15.328 | 2584.06 | 44769.5278 | 44769.5278 | YES | 245.2696 | -318.1523 | -578.75 | -2085.6653 | 0 | 1771546.8107 | 0.4921 | 2085.6653 | 892402.995 | 0.24789 | -2085.6653 | 1877.0988 | 1313.9691 | 919.7784 | 873.7895 | 830.1 | 805.197 | 344523.2643 | 547879.7306 | 0.15219 | 0.15372
Low | 545 | 545 | 6.1944 | 22.3 | -0.48611 | -1.75 | 13.6859 | 38.346 | 39973.1372 | 39973.1372 | YES | 245.2696 | -753.857 | -1012.8125 | -4669.7253 | 0 | 1771546.8107 | 0.4921 | 4669.7253 | 897072.7203 | 0.24919 | -4669.7253 | 4202.7528 | 2941.927 | 2059.3489 | 1956.3814 | 1858.5624 | 1802.8055 | 346326.0698 | 550746.6505 | 0.15299 | 0.15452
Low | 546 | 546 | 5.5833 | 20.1 | -0.52778 | -1.9 | 11.1187 | -1704.3967 | 32475.1094 | 32475.1094 | YES | 245.2696 | -843.2367 | -1099.625 | -4708.0713 | 0 | 1771546.8107 | 0.4921 | 4708.0713 | 901780.7916 | 0.25049 | -4708.0713 | 4237.2642 | 2966.0849 | 2076.2595 | 1972.4465 | 1873.8242 | 1817.6094 | 348143.6792 | 553637.1124 | 0.15379 | 0.15533
Low | 547 | 547 | 5.1389 | 18.5 | -0.40278 | -1.45 | 9.419 | -1172.7652 | 27510.7205 | 27510.7205 | YES | 245.2696 | -584.4988 | -839.1875 | -3003.6746 | 0 | 1771546.8107 | 0.4921 | 3003.6746 | 904784.4663 | 0.25133 | -3003.6746 | 2703.3072 | 1892.315 | 1324.6205 | 1258.3895 | 1195.47 | 1159.6059 | 349303.2852 | 555481.1811 | 0.1543 | 0.15585
Low | 548 | 548 | 4.7778 | 17.2 | -0.30556 | -1.1 | 8.1418 | -616.1367 | 23780.1944 | 23780.1944 | YES | 245.2696 | -383.2136 | -636.625 | -1830.9094 | 0 | 1771546.8107 | 0.4921 | 1830.9094 | 906615.3757 | 0.25184 | -1830.9094 | 1647.8185 | 1153.4729 | 807.431 | 767.0595 | 728.7065 | 706.8453 | 350010.1305 | 556605.2452 | 0.15461 | 0.15617
Low | 549 | 549 | 4.5278 | 16.3 | -0.25 | -0.9 | 7.312 | -311.2909 | 21356.6788 | 21356.6788 | YES | 245.2696 | -268.2933 | -520.875 | -1214.7727 | 0 | 1771546.8107 | 0.4921 | 1214.7727 | 907830.1483 | 0.25218 | -1214.7727 | 1093.2954 | 765.3068 | 535.7147 | 508.929 | 483.4826 | 468.9781 | 350479.1086 | 557351.0398 | 0.15482 | 0.15638
Low | 550 | 550 | 4.2778 | 15.4 | -0.22222 | -0.8 | 6.5269 | -629.5069 | 19063.3819 | 19063.3819 | YES | 245.2696 | -211.2035 | -463 | -903.4817 | 0 | 1771546.8107 | 0.4921 | 903.4817 | 908733.6301 | 0.25243 | -903.4817 | 813.1336 | 569.1935 | 398.4354 | 378.5137 | 359.588 | 348.8003 | 350827.9089 | 557905.7212 | 0.15497 | 0.15654
Low | 551 | 551 | 4.0833 | 14.7 | -0.15278 | -0.55 | 5.947 | -121.1332 | 17369.7344 | 17369.7344 | YES | 245.2696 | -67.0959 | -318.3125 | -273.9749 | 0 | 1771546.8107 | 0.4921 | 273.9749 | 909007.6049 | 0.2525 | -273.9749 | 246.5774 | 172.6042 | 120.8229 | 114.7818 | 109.0427 | 105.7714 | 350933.6803 | 558073.9246 | 0.15502 | 0.15659
Low | 552 | 552 | 3.9722 | 14.3 | -0.13889 | -0.5 | 5.6278 | -4.6534 | 16437.3038 | 16437.3038 | YES | 245.2696 | -38.4776 | -289.375 | -152.8417 | 0 | 1771546.8107 | 0.4921 | 152.8417 | 909160.4466 | 0.25254 | -152.8417 | 137.5575 | 96.2903 | 67.4032 | 64.033 | 60.8314 | 59.0064 | 350992.6867 | 558167.7599 | 0.15505 | 0.15661
Low | 553 | 553 | 3.8056 | 13.7 | -0.13889 | -0.5 | 5.1654 | -148.1883 | 15086.8872 | 15086.8872 | YES | 245.2696 | -38.94 | -289.375 | -148.1883 | 0 | 1771546.8107 | 0.4921 | 148.1883 | 909308.6349 | 0.25259 | -148.1883 | 133.3694 | 93.3586 | 65.351 | 62.0835 | 58.9793 | 57.2099 | 351049.8967 | 558258.7382 | 0.15507 | 0.15664
Low | 554 | 554 | 3.6944 | 13.3 | -0.083333 | -0.3 | 4.8682 | 0 | 14218.7622 | 13936.0899 | YES | 245.2696 | 76.5128 | -173.625 | 282.6723 | 282.6723 | 1771829.4829 | 0.49218 | 0 | 909308.6349 | 0.25259 | 282.6723 | 0 | 0 | 0 | 0 | 0 | 0 | 351049.8967 | 558258.7382 | 0.15507 | 0.15664
Low | 555 | 555 | 3.6389 | 13.1 | -0.027778 | -0.1 | 4.7229 | 0 | 13794.3455 | 13095.2513 | YES | 245.2696 | 192.1175 | -57.875 | 699.0942 | 699.0942 | 1772528.5771 | 0.49237 | 0 | 909308.6349 | 0.25259 | 699.0942 | 0 | 0 | 0 | 0 | 0 | 0 | 351049.8967 | 558258.7382 | 0.15507 | 0.15664
Low | 556 | 556 | 3.6389 | 13.1 | 0.027778 | 0.1 | 4.7229 | 0 | 13794.3455 | 12674.0499 | NO | 245.2696 | 307.8675 | 57.875 | 1120.2956 | 1120.2956 | 1773648.8727 | 0.49268 | 0 | 909308.6349 | 0.25259 | 1120.2956 | 0 | 0 | 0 | 0 | 0 | 0 | 351049.8967 | 558258.7382 | 0.15507 | 0.15664
Low | 557 | 557 | 3.6944 | 13.3 | 0.097222 | 0.35 | 4.8682 | 0 | 14218.7622 | 12546.2861 | NO | 245.2696 | 452.7003 | 202.5625 | 1672.4761 | 1672.4761 | 1775321.3488 | 0.49315 | 0 | 909308.6349 | 0.25259 | 1672.4761 | 0 | 0 | 0 | 0 | 0 | 0 | 351049.8967 | 558258.7382 | 0.15507 | 0.15664
Low | 558 | 558 | 3.8333 | 13.8 | 0.16667 | 0.6 | 5.2411 | 0 | 15307.9375 | 13016.5215 | NO | 245.2696 | 597.7607 | 347.25 | 2291.416 | 2291.416 | 1777612.7648 | 0.49378 | 0 | 909308.6349 | 0.25259 | 2291.416 | 0 | 0 | 0 | 0 | 0 | 0 | 351049.8967 | 558258.7382 | 0.15507 | 0.15664
Low | 559 | 559 | 4.0278 | 14.5 | 0.375 | 1.35 | 5.7863 | 0 | 16900.3038 | 12742.1534 | NO | 245.2696 | 1032.3684 | 781.3125 | 4158.1505 | 4158.1505 | 1781770.9153 | 0.49494 | 0 | 909308.6349 | 0.25259 | 4158.1505 | 0 | 0 | 0 | 0 | 0 | 0 | 351049.8967 | 558258.7382 | 0.15507 | 0.15664
Low | 560 | 560 | 4.5833 | 16.5 | 0.34722 | 1.25 | 7.4926 | 0 | 21883.9844 | 17409.7358 | NO | 245.2696 | 976.1997 | 723.4375 | 4474.2486 | 4474.2486 | 1786245.1638 | 0.49618 | 0 | 909308.6349 | 0.25259 | 4474.2486 | 0 | 0 | 0 | 0 | 0 | 0 | 351049.8967 | 558258.7382 | 0.15507 | 0.15664
Low | 561 | 561 | 4.7222 | 17 | 0.069444 | 0.25 | 7.9535 | 0 | 23230.3819 | 21351.3594 | NO | 245.2696 | 397.9107 | 144.6875 | 1879.0226 | 1879.0226 | 1788124.1864 | 0.4967 | 0 | 909308.6349 | 0.25259 | 1879.0226 | 0 | 0 | 0 | 0 | 0 | 0 | 351049.8967 | 558258.7382 | 0.15507 | 0.15664
Low | 562 | 562 | 4.7222 | 17 | 0 | 0 | 7.9535 | 990.6128 | 23230.3819 | 22034.6059 | NO | 245.2696 | 253.2232 | 0 | 1195.776 | 1195.776 | 1789319.9625 | 0.49703 | 0 | 909308.6349 | 0.25259 | 1195.776 | 0 | 0 | 0 | 0 | 0 | 0 | 351049.8967 | 558258.7382 | 0.15507 | 0.15664
Low | 563 | 563 | 4.7222 | 17 | -0.22222 | -0.8 | 7.9535 | 6473.6432 | 23230.3819 | 23230.3819 | YES | 245.2696 | -209.7768 | -463 | -990.6128 | 0 | 1789319.9625 | 0.49703 | 990.6128 | 910299.2477 | 0.25286 | -990.6128 | 891.5516 | 624.0861 | 436.8603 | 415.0172 | 394.2664 | 382.4384 | 351432.3351 | 558866.9127 | 0.15524 | 0.15681
Low | 564 | 564 | 4.2778 | 15.4 | -0.95833 | -3.45 | 6.5269 | 445.4411 | 19063.3819 | 19063.3819 | YES | 245.2696 | -1744.891 | -1996.6875 | -7464.256 | 0 | 1789319.9625 | 0.49703 | 7464.256 | 917763.5038 | 0.25493 | -7464.256 | 6717.8304 | 4702.4813 | 3291.7369 | 3127.1501 | 2970.7926 | 2881.6688 | 354314.0038 | 563449.4999 | 0.15651 | 0.15808
Low | 565 | 565 | 2.8056 | 10.1 | -1.4722 | -5.3 | 2.8074 | -4340.652 | 8199.7622 | 8199.7622 | YES | 245.2696 | -2819.298 | -3067.375 | -7909.6971 | 0 | 1789319.9625 | 0.49703 | 7909.6971 | 925673.2008 | 0.25713 | -7909.6971 | 7118.7274 | 4983.1092 | 3488.1764 | 3313.7676 | 3148.0792 | 3053.6368 | 357367.6407 | 568305.5602 | 0.15786 | 0.15944
Low | 566 | 566 | 1.3333 | 4.8 | -1.4028 | -5.05 | 0.63408 | -3569.0451 | 1852 | 1852 | YES | 245.2696 | -2676.7838 | -2922.6875 | -3569.0451 | 0 | 1789319.9625 | 0.49703 | 3569.0451 | 929242.2459 | 0.25812 | -3569.0451 | 3212.1406 | 2248.4984 | 1573.9489 | 1495.2514 | 1420.4889 | 1377.8742 | 358745.5149 | 570496.731 | 0.15847 | 0.16007
Low | 567 | 567 | 0 | 0 | -0.66667 | -2.4 | 0 | 0 | 0 | 0 | YES | 245.2696 | -1143.7304 | -1389 | 0 | 0 | 1789319.9625 | 0.49703 | 0 | 929242.2459 | 0.25812 | 0 | 0 | 0 | 0 | 0 | 0 | 0 | 358745.5149 | 570496.731 | 0.15847 | 0.16007
Low | 568 | 568 | 0 | 0 | 0 | 0 | 0 | 0 | 0 | 0 | NO | 245.2696 | 245.2696 | 0 | 0 | 0 | 1789319.9625 | 0.49703 | 0 | 929242.2459 | 0.25812 | 0 | 0 | 0 | 0 | 0 | 0 | 0 | 358745.5149 | 570496.731 | 0.15847 | 0.16007
Low | 569 | 569 | 0 | 0 | 0 | 0 | 0 | 0 | 0 | 0 | NO | 245.2696 | 245.2696 | 0 | 0 | 0 | 1789319.9625 | 0.49703 | 0 | 929242.2459 | 0.25812 | 0 | 0 | 0 | 0 | 0 | 0 | 0 | 358745.5149 | 570496.731 | 0.15847 | 0.16007
Low | 570 | 570 | 0 | 0 | 0 | 0 | 0 | 0 | 0 | 0 | NO | 245.2696 | 245.2696 | 0 | 0 | 0 | 1789319.9625 | 0.49703 | 0 | 929242.2459 | 0.25812 | 0 | 0 | 0 | 0 | 0 | 0 | 0 | 358745.5149 | 570496.731 | 0.15847 | 0.16007
Low | 571 | 571 | 0 | 0 | 0 | 0 | 0 | 0 | 0 | 0 | NO | 245.2696 | 245.2696 | 0 | 0 | 0 | 1789319.9625 | 0.49703 | 0 | 929242.2459 | 0.25812 | 0 | 0 | 0 | 0 | 0 | 0 | 0 | 358745.5149 | 570496.731 | 0.15847 | 0.16007
Low | 572 | 572 | 0 | 0 | 0 | 0 | 0 | 0 | 0 | 0 | NO | 245.2696 | 245.2696 | 0 | 0 | 0 | 1789319.9625 | 0.49703 | 0 | 929242.2459 | 0.25812 | 0 | 0 | 0 | 0 | 0 | 0 | 0 | 358745.5149 | 570496.731 | 0.15847 | 0.16007
Low | 573 | 573 | 0 | 0 | 0 | 0 | 0 | 0 | 0 | 0 | NO | 245.2696 | 245.2696 | 0 | 0 | 0 | 1789319.9625 | 0.49703 | 0 | 929242.2459 | 0.25812 | 0 | 0 | 0 | 0 | 0 | 0 | 0 | 358745.5149 | 570496.731 | 0.15847 | 0.16007
Low | 574 | 574 | 0 | 0 | 0 | 0 | 0 | 0 | 0 | 0 | NO | 245.2696 | 245.2696 | 0 | 0 | 0 | 1789319.9625 | 0.49703 | 0 | 929242.2459 | 0.25812 | 0 | 0 | 0 | 0 | 0 | 0 | 0 | 358745.5149 | 570496.731 | 0.15847 | 0.16007
Low | 575 | 575 | 0 | 0 | 0 | 0 | 0 | 0 | 0 | 0 | NO | 245.2696 | 245.2696 | 0 | 0 | 0 | 1789319.9625 | 0.49703 | 0 | 929242.2459 | 0.25812 | 0 | 0 | 0 | 0 | 0 | 0 | 0 | 358745.5149 | 570496.731 | 0.15847 | 0.16007
Low | 576 | 576 | 0 | 0 | 0 | 0 | 0 | 0 | 0 | 0 | NO | 245.2696 | 245.2696 | 0 | 0 | 0 | 1789319.9625 | 0.49703 | 0 | 929242.2459 | 0.25812 | 0 | 0 | 0 | 0 | 0 | 0 | 0 | 358745.5149 | 570496.731 | 0.15847 | 0.16007
Low | 577 | 577 | 0 | 0 | 0 | 0 | 0 | 0 | 0 | 0 | NO | 245.2696 | 245.2696 | 0 | 0 | 0 | 1789319.9625 | 0.49703 | 0 | 929242.2459 | 0.25812 | 0 | 0 | 0 | 0 | 0 | 0 | 0 | 358745.5149 | 570496.731 | 0.15847 | 0.16007
Low | 578 | 578 | 0 | 0 | 0 | 0 | 0 | 0 | 0 | 0 | NO | 245.2696 | 245.2696 | 0 | 0 | 0 | 1789319.9625 | 0.49703 | 0 | 929242.2459 | 0.25812 | 0 | 0 | 0 | 0 | 0 | 0 | 0 | 358745.5149 | 570496.731 | 0.15847 | 0.16007
Low | 579 | 579 | 0 | 0 | 0 | 0 | 0 | 0 | 0 | 0 | NO | 245.2696 | 245.2696 | 0 | 0 | 0 | 1789319.9625 | 0.49703 | 0 | 929242.2459 | 0.25812 | 0 | 0 | 0 | 0 | 0 | 0 | 0 | 358745.5149 | 570496.731 | 0.15847 | 0.16007
Low | 580 | 580 | 0 | 0 | 0 | 0 | 0 | 0 | 0 | 0 | NO | 245.2696 | 245.2696 | 0 | 0 | 0 | 1789319.9625 | 0.49703 | 0 | 929242.2459 | 0.25812 | 0 | 0 | 0 | 0 | 0 | 0 | 0 | 358745.5149 | 570496.731 | 0.15847 | 0.16007
Low | 581 | 581 | 0 | 0 | 0 | 0 | 0 | 0 | 0 | 0 | NO | 245.2696 | 245.2696 | 0 | 0 | 0 | 1789319.9625 | 0.49703 | 0 | 929242.2459 | 0.25812 | 0 | 0 | 0 | 0 | 0 | 0 | 0 | 358745.5149 | 570496.731 | 0.15847 | 0.16007
Low | 582 | 582 | 0 | 0 | 0 | 0 | 0 | 0 | 0 | 0 | NO | 245.2696 | 245.2696 | 0 | 0 | 0 | 1789319.9625 | 0.49703 | 0 | 929242.2459 | 0.25812 | 0 | 0 | 0 | 0 | 0 | 0 | 0 | 358745.5149 | 570496.731 | 0.15847 | 0.16007
Low | 583 | 583 | 0 | 0 | 0 | 0 | 0 | 0 | 0 | 0 | NO | 245.2696 | 245.2696 | 0 | 0 | 0 | 1789319.9625 | 0.49703 | 0 | 929242.2459 | 0.25812 | 0 | 0 | 0 | 0 | 0 | 0 | 0 | 358745.5149 | 570496.731 | 0.15847 | 0.16007
Low | 584 | 584 | 0 | 0 | 0 | 0 | 0 | 0 | 0 | 0 | NO | 245.2696 | 245.2696 | 0 | 0 | 0 | 1789319.9625 | 0.49703 | 0 | 929242.2459 | 0.25812 | 0 | 0 | 0 | 0 | 0 | 0 | 0 | 358745.5149 | 570496.731 | 0.15847 | 0.16007
Low | 585 | 585 | 0 | 0 | 0 | 0 | 0 | 0 | 0 | 0 | NO | 245.2696 | 245.2696 | 0 | 0 | 0 | 1789319.9625 | 0.49703 | 0 | 929242.2459 | 0.25812 | 0 | 0 | 0 | 0 | 0 | 0 | 0 | 358745.5149 | 570496.731 | 0.15847 | 0.16007
Low | 586 | 586 | 0 | 0 | 0 | 0 | 0 | 0 | 0 | 0 | NO | 245.2696 | 245.2696 | 0 | 0 | 0 | 1789319.9625 | 0.49703 | 0 | 929242.2459 | 0.25812 | 0 | 0 | 0 | 0 | 0 | 0 | 0 | 358745.5149 | 570496.731 | 0.15847 | 0.16007
Low | 587 | 587 | 0 | 0 | 0 | 0 | 0 | 0 | 0 | 0 | NO | 245.2696 | 245.2696 | 0 | 0 | 0 | 1789319.9625 | 0.49703 | 0 | 929242.2459 | 0.25812 | 0 | 0 | 0 | 0 | 0 | 0 | 0 | 358745.5149 | 570496.731 | 0.15847 | 0.16007
Low | 588 | 588 | 0 | 0 | 0 | 0 | 0 | 0 | 0 | 0 | NO | 245.2696 | 245.2696 | 0 | 0 | 0 | 1789319.9625 | 0.49703 | 0 | 929242.2459 | 0.25812 | 0 | 0 | 0 | 0 | 0 | 0 | 0 | 358745.5149 | 570496.731 | 0.15847 | 0.16007
Low | 589 | 589 | 0 | 0 | 0 | 0 | 0 | 0 | 0 | 0 | NO | 245.2696 | 245.2696 | 0 | 0 | 0 | 1789319.9625 | 0.49703 | 0 | 929242.2459 | 0.25812 | 0 | 0 | 0 | 0 | 0 | 0 | 0 | 358745.5149 | 570496.731 | 0.15847 | 0.16007
Middle | 590 | 1 | 0 | 0 | 0 | 0 | 0 | 0 | 0 | 0 | NO | 245.2696 | 245.2696 | 0 | 0 | 0 | 1789319.9625 | 0.49703 | 0 | 929242.2459 | 0.25812 | 0 | 0 | 0 | 0 | 0 | 0 | 0 | 358745.5149 | 570496.731 | 0.15847 | 0.16007
Middle | 591 | 2 | 0 | 0 | 0 | 0 | 0 | 0 | 0 | 0 | NO | 245.2696 | 245.2696 | 0 | 0 | 0 | 1789319.9625 | 0.49703 | 0 | 929242.2459 | 0.25812 | 0 | 0 | 0 | 0 | 0 | 0 | 0 | 358745.5149 | 570496.731 | 0.15847 | 0.16007
Middle | 592 | 3 | 0 | 0 | 0 | 0 | 0 | 0 | 0 | 0 | NO | 245.2696 | 245.2696 | 0 | 0 | 0 | 1789319.9625 | 0.49703 | 0 | 929242.2459 | 0.25812 | 0 | 0 | 0 | 0 | 0 | 0 | 0 | 358745.5149 | 570496.731 | 0.15847 | 0.16007
Middle | 593 | 4 | 0 | 0 | 0 | 0 | 0 | 0 | 0 | 0 | NO | 245.2696 | 245.2696 | 0 | 0 | 0 | 1789319.9625 | 0.49703 | 0 | 929242.2459 | 0.25812 | 0 | 0 | 0 | 0 | 0 | 0 | 0 | 358745.5149 | 570496.731 | 0.15847 | 0.16007
Middle | 594 | 5 | 0 | 0 | 0 | 0 | 0 | 0 | 0 | 0 | NO | 245.2696 | 245.2696 | 0 | 0 | 0 | 1789319.9625 | 0.49703 | 0 | 929242.2459 | 0.25812 | 0 | 0 | 0 | 0 | 0 | 0 | 0 | 358745.5149 | 570496.731 | 0.15847 | 0.16007
Middle | 595 | 6 | 0 | 0 | 0 | 0 | 0 | 0 | 0 | 0 | NO | 245.2696 | 245.2696 | 0 | 0 | 0 | 1789319.9625 | 0.49703 | 0 | 929242.2459 | 0.25812 | 0 | 0 | 0 | 0 | 0 | 0 | 0 | 358745.5149 | 570496.731 | 0.15847 | 0.16007
Middle | 596 | 7 | 0 | 0 | 0 | 0 | 0 | 0 | 0 | 0 | NO | 245.2696 | 245.2696 | 0 | 0 | 0 | 1789319.9625 | 0.49703 | 0 | 929242.2459 | 0.25812 | 0 | 0 | 0 | 0 | 0 | 0 | 0 | 358745.5149 | 570496.731 | 0.15847 | 0.16007
Middle | 597 | 8 | 0 | 0 | 0 | 0 | 0 | 0 | 0 | 0 | NO | 245.2696 | 245.2696 | 0 | 0 | 0 | 1789319.9625 | 0.49703 | 0 | 929242.2459 | 0.25812 | 0 | 0 | 0 | 0 | 0 | 0 | 0 | 358745.5149 | 570496.731 | 0.15847 | 0.16007
Middle | 598 | 9 | 0 | 0 | 0 | 0 | 0 | 0 | 0 | 0 | NO | 245.2696 | 245.2696 | 0 | 0 | 0 | 1789319.9625 | 0.49703 | 0 | 929242.2459 | 0.25812 | 0 | 0 | 0 | 0 | 0 | 0 | 0 | 358745.5149 | 570496.731 | 0.15847 | 0.16007
Middle | 599 | 10 | 0 | 0 | 0 | 0 | 0 | 0 | 0 | 0 | NO | 245.2696 | 245.2696 | 0 | 0 | 0 | 1789319.9625 | 0.49703 | 0 | 929242.2459 | 0.25812 | 0 | 0 | 0 | 0 | 0 | 0 | 0 | 358745.5149 | 570496.731 | 0.15847 | 0.16007
Middle | 600 | 11 | 0 | 0 | 0.13889 | 0.5 | 0 | 0 | 0 | 0 | NO | 245.2696 | 534.6446 | 289.375 | 0 | 0 | 1789319.9625 | 0.49703 | 0 | 929242.2459 | 0.25812 | 0 | 0 | 0 | 0 | 0 | 0 | 0 | 358745.5149 | 570496.731 | 0.15847 | 0.16007
Middle | 601 | 12 | 0.27778 | 1 | 0.29167 | 1.05 | 0.027521 | 0 | 80.3819 | -156.5582 | NO | 245.2696 | 852.9846 | 607.6875 | 236.9402 | 236.9402 | 1789556.9026 | 0.4971 | 0 | 929242.2459 | 0.25812 | 236.9402 | 0 | 0 | 0 | 0 | 0 | 0 | 358745.5149 | 570496.731 | 0.15847 | 0.16007
Middle | 602 | 13 | 0.58333 | 2.1 | 0.52778 | 1.9 | 0.12137 | 0 | 354.4844 | -430.1083 | NO | 245.2696 | 1345.016 | 1099.625 | 784.5927 | 784.5927 | 1790341.4953 | 0.49732 | 0 | 929242.2459 | 0.25812 | 784.5927 | 0 | 0 | 0 | 0 | 0 | 0 | 358745.5149 | 570496.731 | 0.15847 | 0.16007
Middle | 603 | 14 | 1.3333 | 4.8 | 0.97222 | 3.5 | 0.63408 | 0 | 1852 | -1176.7049 | NO | 245.2696 | 2271.5287 | 2025.625 | 3028.7049 | 3028.7049 | 1793370.2002 | 0.49816 | 0 | 929242.2459 | 0.25812 | 3028.7049 | 0 | 0 | 0 | 0 | 0 | 0 | 358745.5149 | 570496.731 | 0.15847 | 0.16007
Middle | 604 | 15 | 2.5278 | 9.1 | 1.3056 | 4.7 | 2.279 | 0 | 6656.4288 | -845.1906 | NO | 245.2696 | 2967.6736 | 2720.125 | 7501.6194 | 7501.6194 | 1800871.8197 | 0.50024 | 0 | 929242.2459 | 0.25812 | 7501.6194 | 0 | 0 | 0 | 0 | 0 | 0 | 358745.5149 | 570496.731 | 0.15847 | 0.16007
Middle | 605 | 16 | 3.9444 | 14.2 | 1.4861 | 5.35 | 5.5493 | 0 | 16208.2153 | 3005.6413 | NO | 245.2696 | 3347.1314 | 3096.3125 | 13202.574 | 13202.574 | 1814074.3937 | 0.50391 | 0 | 929242.2459 | 0.25812 | 13202.574 | 0 | 0 | 0 | 0 | 0 | 0 | 358745.5149 | 570496.731 | 0.15847 | 0.16007
Middle | 606 | 17 | 5.5 | 19.8 | 1.5694 | 5.65 | 10.7893 | 0 | 31512.9375 | 12119.9572 | NO | 245.2696 | 3525.9964 | 3269.9375 | 19392.9803 | 19392.9803 | 1833467.374 | 0.5093 | 0 | 929242.2459 | 0.25812 | 19392.9803 | 0 | 0 | 0 | 0 | 0 | 0 | 358745.5149 | 570496.731 | 0.15847 | 0.16007
Middle | 607 | 18 | 7.0833 | 25.5 | 1.4861 | 5.35 | 17.8955 | 0 | 52268.3594 | 28472.0598 | NO | 245.2696 | 3359.4776 | 3096.3125 | 23796.2996 | 23796.2996 | 1857263.6736 | 0.51591 | 0 | 929242.2459 | 0.25812 | 23796.2996 | 0 | 0 | 0 | 0 | 0 | 0 | 358745.5149 | 570496.731 | 0.15847 | 0.16007
Middle | 608 | 19 | 8.4722 | 30.5 | 1.2917 | 4.65 | 25.6013 | 0 | 74775.3038 | 49680.0864 | NO | 245.2696 | 2962.0584 | 2691.1875 | 25095.2174 | 25095.2174 | 1882358.891 | 0.52288 | 0 | 929242.2459 | 0.25812 | 25095.2174 | 0 | 0 | 0 | 0 | 0 | 0 | 358745.5149 | 570496.731 | 0.15847 | 0.16007
Middle | 609 | 20 | 9.6667 | 34.8 | 1.1528 | 4.15 | 33.3289 | 0 | 97345.75 | 71435.1099 | NO | 245.2696 | 2680.411 | 2401.8125 | 25910.6401 | 25910.6401 | 1908269.5311 | 0.53008 | 0 | 929242.2459 | 0.25812 | 25910.6401 | 0 | 0 | 0 | 0 | 0 | 0 | 358745.5149 | 570496.731 | 0.15847 | 0.16007
Middle | 610 | 21 | 10.7778 | 38.8 | 1.125 | 4.05 | 41.4311 | 0 | 121010.1944 | 92657.7605 | NO | 245.2696 | 2630.6382 | 2343.9375 | 28352.4339 | 28352.4339 | 1936621.965 | 0.53795 | 0 | 929242.2459 | 0.25812 | 28352.4339 | 0 | 0 | 0 | 0 | 0 | 0 | 358745.5149 | 570496.731 | 0.15847 | 0.16007
Middle | 611 | 22 | 11.9167 | 42.9 | 1.0556 | 3.8 | 50.6498 | 0 | 147935.7344 | 118201.6326 | NO | 245.2696 | 2495.1694 | 2199.25 | 29734.1018 | 29734.1018 | 1966356.0668 | 0.54621 | 0 | 929242.2459 | 0.25812 | 29734.1018 | 0 | 0 | 0 | 0 | 0 | 0 | 358745.5149 | 570496.731 | 0.15847 | 0.16007
Middle | 612 | 23 | 12.8889 | 46.4 | 0.75 | 2.7 | 59.2514 | 0 | 173059.1111 | 148993.6733 | NO | 245.2696 | 1867.146 | 1562.625 | 24065.4378 | 24065.4378 | 1990421.5046 | 0.5529 | 0 | 929242.2459 | 0.25812 | 24065.4378 | 0 | 0 | 0 | 0 | 0 | 0 | 358745.5149 | 570496.731 | 0.15847 | 0.16007
Middle | 613 | 24 | 13.4167 | 48.3 | 0.31944 | 1.15 | 64.2033 | 0 | 187522.2344 | 174440.5097 | NO | 245.2696 | 975.0354 | 665.5625 | 13081.7246 | 13081.7246 | 2003503.2292 | 0.55653 | 0 | 929242.2459 | 0.25812 | 13081.7246 | 0 | 0 | 0 | 0 | 0 | 0 | 358745.5149 | 570496.731 | 0.15847 | 0.16007
Middle | 614 | 25 | 13.5278 | 48.7 | 0.027778 | 0.1 | 65.2711 | 0 | 190641.0538 | 185657.2083 | NO | 245.2696 | 368.4157 | 57.875 | 4983.8456 | 4983.8456 | 2008487.0748 | 0.55791 | 0 | 929242.2459 | 0.25812 | 4983.8456 | 0 | 0 | 0 | 0 | 0 | 0 | 358745.5149 | 570496.731 | 0.15847 | 0.16007
Middle | 615 | 26 | 13.4722 | 48.5 | -0.041667 | -0.15 | 64.7361 | 0 | 189078.4288 | 186071.5207 | YES | 245.2696 | 223.1932 | -86.8125 | 3006.9081 | 3006.9081 | 2011493.9829 | 0.55875 | 0 | 929242.2459 | 0.25812 | 3006.9081 | 0 | 0 | 0 | 0 | 0 | 0 | 358745.5149 | 570496.731 | 0.15847 | 0.16007
Middle | 616 | 27 | 13.4444 | 48.4 | -0.041667 | -0.15 | 64.4694 | 0 | 188299.5278 | 185302.4048 | YES | 245.2696 | 222.9265 | -86.8125 | 2997.123 | 2997.123 | 2014491.1059 | 0.55958 | 0 | 929242.2459 | 0.25812 | 2997.123 | 0 | 0 | 0 | 0 | 0 | 0 | 358745.5149 | 570496.731 | 0.15847 | 0.16007
Middle | 617 | 28 | 13.3889 | 48.2 | -0.083333 | -0.3 | 63.9377 | 519.1545 | 186746.5486 | 184931.2523 | YES | 245.2696 | 135.5823 | -173.625 | 1815.2964 | 1815.2964 | 2016306.4023 | 0.56009 | 0 | 929242.2459 | 0.25812 | 1815.2964 | 0 | 0 | 0 | 0 | 0 | 0 | 358745.5149 | 570496.731 | 0.15847 | 0.16007
Middle | 618 | 29 | 13.2778 | 47.8 | -0.16667 | -0.6 | 62.8809 | 2663.1266 | 183659.8819 | 183659.8819 | YES | 245.2696 | -39.0995 | -347.25 | -519.1545 | 0 | 2016306.4023 | 0.56009 | 519.1545 | 929761.4004 | 0.25827 | -519.1545 | 467.2391 | 327.0673 | 228.9471 | 217.4998 | 206.6248 | 200.426 | 358945.9409 | 570815.4595 | 0.15856 | 0.16016
Middle | 619 | 30 | 13.0556 | 47 | -0.26389 | -0.95 | 60.7937 | 699.2849 | 177563.7153 | 177563.7153 | YES | 245.2696 | -243.7492 | -549.8125 | -3182.2811 | 0 | 2016306.4023 | 0.56009 | 3182.2811 | 932943.6815 | 0.25915 | -3182.2811 | 2864.053 | 2004.8371 | 1403.386 | 1333.2167 | 1266.5558 | 1228.5591 | 360174.5001 | 572769.1814 | 0.1591 | 0.1607
Middle | 620 | 31 | 12.75 | 45.9 | -0.29167 | -1.05 | 57.9813 | -2218.8885 | 169349.4844 | 169349.4844 | YES | 245.2696 | -304.4366 | -607.6875 | -3881.566 | 0 | 2016306.4023 | 0.56009 | 3881.566 | 936825.2475 | 0.26023 | -3881.566 | 3493.4094 | 2445.3866 | 1711.7706 | 1626.1821 | 1544.873 | 1498.5268 | 361673.0269 | 575152.2207 | 0.15976 | 0.16137
Middle | 621 | 32 | 12.4722 | 44.9 | -0.20833 | -0.75 | 55.4824 | -1662.6775 | 162050.8038 | 162050.8038 | YES | 245.2696 | -133.3104 | -434.0625 | -1662.6775 | 0 | 2016306.4023 | 0.56009 | 1662.6775 | 938487.9251 | 0.26069 | -1662.6775 | 1496.4098 | 1047.4869 | 733.2408 | 696.5788 | 661.7498 | 641.8973 | 362314.9242 | 576173.0009 | 0.16005 | 0.16166
Middle | 622 | 33 | 12.3333 | 44.4 | -0.083333 | -0.3 | 54.2536 | 0 | 158461.75 | 156909.005 | YES | 245.2696 | 125.8982 | -173.625 | 1552.745 | 1552.745 | 2017859.1473 | 0.56052 | 0 | 938487.9251 | 0.26069 | 1552.745 | 0 | 0 | 0 | 0 | 0 | 0 | 362314.9242 | 576173.0009 | 0.16005 | 0.16166
Middle | 623 | 34 | 12.3056 | 44.3 | 0.013889 | 0.05 | 54.0095 | 0 | 157748.7622 | 153709.8742 | NO | 245.2696 | 328.2166 | 28.9375 | 4038.888 | 4038.888 | 2021898.0353 | 0.56164 | 0 | 938487.9251 | 0.26069 | 4038.888 | 0 | 0 | 0 | 0 | 0 | 0 | 362314.9242 | 576173.0009 | 0.16005 | 0.16166
Middle | 624 | 35 | 12.3611 | 44.5 | 0.11111 | 0.4 | 54.4983 | 0 | 159176.3455 | 152609.2839 | NO | 245.2696 | 531.2679 | 231.5 | 6567.0616 | 6567.0616 | 2028465.0968 | 0.56346 | 0 | 938487.9251 | 0.26069 | 6567.0616 | 0 | 0 | 0 | 0 | 0 | 0 | 362314.9242 | 576173.0009 | 0.16005 | 0.16166
Middle | 625 | 36 | 12.5278 | 45.1 | 0.16667 | 0.6 | 55.9778 | 0 | 163497.6788 | 155373.4472 | NO | 245.2696 | 648.4974 | 347.25 | 8124.2317 | 8124.2317 | 2036589.3285 | 0.56572 | 0 | 938487.9251 | 0.26069 | 8124.2317 | 0 | 0 | 0 | 0 | 0 | 0 | 362314.9242 | 576173.0009 | 0.16005 | 0.16166
Middle | 626 | 37 | 12.6944 | 45.7 | 0.125 | 0.45 | 57.4771 | 0 | 167876.8872 | 160727.5758 | NO | 245.2696 | 563.1843 | 260.4375 | 7149.3114 | 7149.3114 | 2043738.6399 | 0.56771 | 0 | 938487.9251 | 0.26069 | 7149.3114 | 0 | 0 | 0 | 0 | 0 | 0 | 362314.9242 | 576173.0009 | 0.16005 | 0.16166
Middle | 627 | 38 | 12.7778 | 46 | 0.041667 | 0.15 | 58.2342 | 0 | 170088.1944 | 165100.8186 | NO | 245.2696 | 390.3164 | 86.8125 | 4987.3758 | 4987.3758 | 2048726.0157 | 0.56909 | 0 | 938487.9251 | 0.26069 | 4987.3758 | 0 | 0 | 0 | 0 | 0 | 0 | 362314.9242 | 576173.0009 | 0.16005 | 0.16166
Middle | 628 | 39 | 12.7778 | 46 | 0 | 0 | 58.2342 | 0 | 170088.1944 | 166210.0895 | NO | 245.2696 | 303.5039 | 0 | 3878.105 | 3878.105 | 2052604.1206 | 0.57017 | 0 | 938487.9251 | 0.26069 | 3878.105 | 0 | 0 | 0 | 0 | 0 | 0 | 362314.9242 | 576173.0009 | 0.16005 | 0.16166
Middle | 629 | 40 | 12.7778 | 46 | 0.013889 | 0.05 | 58.2342 | 0 | 170088.1944 | 165840.3325 | NO | 245.2696 | 332.4414 | 28.9375 | 4247.8619 | 4247.8619 | 2056851.9825 | 0.57135 | 0 | 938487.9251 | 0.26069 | 4247.8619 | 0 | 0 | 0 | 0 | 0 | 0 | 362314.9242 | 576173.0009 | 0.16005 | 0.16166
Middle | 630 | 41 | 12.8056 | 46.1 | 0.097222 | 0.35 | 58.4877 | 0 | 170828.5122 | 164344.8054 | NO | 245.2696 | 506.3198 | 202.5625 | 6483.7068 | 6483.7068 | 2063335.6893 | 0.57315 | 0 | 938487.9251 | 0.26069 | 6483.7068 | 0 | 0 | 0 | 0 | 0 | 0 | 362314.9242 | 576173.0009 | 0.16005 | 0.16166
Middle | 631 | 42 | 12.9722 | 46.7 | 0.22222 | 0.8 | 60.0201 | 0 | 175304.1788 | 165337.7541 | NO | 245.2696 | 768.2897 | 463 | 9966.4247 | 9966.4247 | 2073302.114 | 0.57592 | 0 | 938487.9251 | 0.26069 | 9966.4247 | 0 | 0 | 0 | 0 | 0 | 0 | 362314.9242 | 576173.0009 | 0.16005 | 0.16166
Middle | 632 | 43 | 13.25 | 47.7 | 0.30556 | 1.1 | 62.6181 | 0 | 182892.2344 | 170377.4415 | NO | 245.2696 | 944.5127 | 636.625 | 12514.7929 | 12514.7929 | 2085816.9069 | 0.57939 | 0 | 938487.9251 | 0.26069 | 12514.7929 | 0 | 0 | 0 | 0 | 0 | 0 | 362314.9242 | 576173.0009 | 0.16005 | 0.16166
Middle | 633 | 44 | 13.5833 | 48.9 | 0.36111 | 1.3 | 65.8083 | 0 | 192210.1094 | 177764.8742 | NO | 245.2696 | 1063.4529 | 752.375 | 14445.2352 | 14445.2352 | 2100262.1421 | 0.58341 | 0 | 938487.9251 | 0.26069 | 14445.2352 | 0 | 0 | 0 | 0 | 0 | 0 | 362314.9242 | 576173.0009 | 0.16005 | 0.16166
Middle | 634 | 45 | 13.9722 | 50.3 | 0.375 | 1.35 | 69.6304 | 0 | 203373.5538 | 188057.0292 | NO | 245.2696 | 1096.2125 | 781.3125 | 15316.5247 | 15316.5247 | 2115578.6668 | 0.58766 | 0 | 938487.9251 | 0.26069 | 15316.5247 | 0 | 0 | 0 | 0 | 0 | 0 | 362314.9242 | 576173.0009 | 0.16005 | 0.16166
Middle | 635 | 46 | 14.3333 | 51.6 | 0.31944 | 1.15 | 73.2761 | 0 | 214021.75 | 199916.1992 | NO | 245.2696 | 984.1082 | 665.5625 | 14105.5508 | 14105.5508 | 2129684.2176 | 0.59158 | 0 | 938487.9251 | 0.26069 | 14105.5508 | 0 | 0 | 0 | 0 | 0 | 0 | 362314.9242 | 576173.0009 | 0.16005 | 0.16166
Middle | 636 | 47 | 14.6111 | 52.6 | 0.19444 | 0.7 | 76.1438 | 0 | 222397.5486 | 211782.0157 | NO | 245.2696 | 726.5384 | 405.125 | 10615.5329 | 10615.5329 | 2140299.7505 | 0.59453 | 0 | 938487.9251 | 0.26069 | 10615.5329 | 0 | 0 | 0 | 0 | 0 | 0 | 362314.9242 | 576173.0009 | 0.16005 | 0.16166
Middle | 637 | 48 | 14.7222 | 53 | 0.055556 | 0.2 | 77.3062 | 0 | 225792.8819 | 219339.7513 | NO | 245.2696 | 438.3259 | 115.75 | 6453.1307 | 6453.1307 | 2146752.8812 | 0.59632 | 0 | 938487.9251 | 0.26069 | 6453.1307 | 0 | 0 | 0 | 0 | 0 | 0 | 362314.9242 | 576173.0009 | 0.16005 | 0.16166
Middle | 638 | 49 | 14.7222 | 53 | -0.013889 | -0.05 | 77.3062 | 0 | 225792.8819 | 221469.8728 | YES | 245.2696 | 293.6384 | -28.9375 | 4323.0092 | 4323.0092 | 2151075.8903 | 0.59752 | 0 | 938487.9251 | 0.26069 | 4323.0092 | 0 | 0 | 0 | 0 | 0 | 0 | 362314.9242 | 576173.0009 | 0.16005 | 0.16166
Middle | 639 | 50 | 14.6944 | 52.9 | -0.041667 | -0.15 | 77.0148 | 0 | 224941.6372 | 221481.5082 | YES | 245.2696 | 235.4719 | -86.8125 | 3460.1289 | 3460.1289 | 2154536.0192 | 0.59848 | 0 | 938487.9251 | 0.26069 | 3460.1289 | 0 | 0 | 0 | 0 | 0 | 0 | 362314.9242 | 576173.0009 | 0.16005 | 0.16166
Middle | 640 | 51 | 14.6389 | 52.7 | -0.041667 | -0.15 | 76.4335 | 0 | 223243.9705 | 219805.4321 | YES | 245.2696 | 234.8907 | -86.8125 | 3438.5384 | 3438.5384 | 2157974.5576 | 0.59944 | 0 | 938487.9251 | 0.26069 | 3438.5384 | 0 | 0 | 0 | 0 | 0 | 0 | 362314.9242 | 576173.0009 | 0.16005 | 0.16166
Middle | 641 | 52 | 14.6111 | 52.6 | 0.055556 | 0.2 | 76.1438 | 0 | 222397.5486 | 216010.106 | NO | 245.2696 | 437.1634 | 115.75 | 6387.4426 | 6387.4426 | 2164362.0003 | 0.60121 | 0 | 938487.9251 | 0.26069 | 6387.4426 | 0 | 0 | 0 | 0 | 0 | 0 | 362314.9242 | 576173.0009 | 0.16005 | 0.16166
Middle | 642 | 53 | 14.75 | 53.1 | 0.23611 | 0.85 | 77.5982 | 0 | 226645.7344 | 214627.3554 | NO | 245.2696 | 814.8054 | 491.9375 | 12018.379 | 12018.379 | 2176380.3793 | 0.60455 | 0 | 938487.9251 | 0.26069 | 12018.379 | 0 | 0 | 0 | 0 | 0 | 0 | 362314.9242 | 576173.0009 | 0.16005 | 0.16166
Middle | 643 | 54 | 15.0833 | 54.3 | 0.29167 | 1.05 | 81.1451 | 0 | 237005.3594 | 222915.9838 | NO | 245.2696 | 934.1022 | 607.6875 | 14089.3756 | 14089.3756 | 2190469.7548 | 0.60846 | 0 | 938487.9251 | 0.26069 | 14089.3756 | 0 | 0 | 0 | 0 | 0 | 0 | 362314.9242 | 576173.0009 | 0.16005 | 0.16166
Middle | 644 | 55 | 15.3333 | 55.2 | 0.16667 | 0.6 | 83.8573 | 0 | 244927 | 234555.887 | NO | 245.2696 | 676.3769 | 347.25 | 10371.113 | 10371.113 | 2200840.8679 | 0.61135 | 0 | 938487.9251 | 0.26069 | 10371.113 | 0 | 0 | 0 | 0 | 0 | 0 | 362314.9242 | 576173.0009 | 0.16005 | 0.16166
Middle | 645 | 56 | 15.4167 | 55.5 | 0.097222 | 0.35 | 84.7713 | 0 | 247596.4844 | 239385.5152 | NO | 245.2696 | 532.6034 | 202.5625 | 8210.9692 | 8210.9692 | 2209051.837 | 0.61363 | 0 | 938487.9251 | 0.26069 | 8210.9692 | 0 | 0 | 0 | 0 | 0 | 0 | 362314.9242 | 576173.0009 | 0.16005 | 0.16166
Middle | 646 | 57 | 15.5278 | 55.9 | 0.11111 | 0.4 | 85.9976 | 0 | 251178.3038 | 242439.7792 | NO | 245.2696 | 562.7672 | 231.5 | 8738.5246 | 8738.5246 | 2217790.3616 | 0.61605 | 0 | 938487.9251 | 0.26069 | 8738.5246 | 0 | 0 | 0 | 0 | 0 | 0 | 362314.9242 | 576173.0009 | 0.16005 | 0.16166
Middle | 647 | 58 | 15.6389 | 56.3 | 0.11111 | 0.4 | 87.2328 | 0 | 254785.8455 | 245965.475 | NO | 245.2696 | 564.0024 | 231.5 | 8820.3705 | 8820.3705 | 2226610.7321 | 0.6185 | 0 | 938487.9251 | 0.26069 | 8820.3705 | 0 | 0 | 0 | 0 | 0 | 0 | 362314.9242 | 576173.0009 | 0.16005 | 0.16166
Middle | 648 | 59 | 15.75 | 56.7 | 0.083333 | 0.3 | 88.4767 | 0 | 258419.1094 | 250428.0111 | NO | 245.2696 | 507.3713 | 173.625 | 7991.0983 | 7991.0983 | 2234601.8304 | 0.62072 | 0 | 938487.9251 | 0.26069 | 7991.0983 | 0 | 0 | 0 | 0 | 0 | 0 | 362314.9242 | 576173.0009 | 0.16005 | 0.16166
Middle | 649 | 60 | 15.8056 | 56.9 | 0.013889 | 0.05 | 89.102 | 0 | 260245.3872 | 254503.0851 | NO | 245.2696 | 363.3091 | 28.9375 | 5742.3021 | 5742.3021 | 2240344.1324 | 0.62232 | 0 | 938487.9251 | 0.26069 | 5742.3021 | 0 | 0 | 0 | 0 | 0 | 0 | 362314.9242 | 576173.0009 | 0.16005 | 0.16166
Middle | 650 | 61 | 15.7778 | 56.8 | -0.125 | -0.45 | 88.7891 | 6545.7747 | 259331.4444 | 258169.8658 | YES | 245.2696 | 73.6212 | -260.4375 | 1161.5787 | 1161.5787 | 2241505.7111 | 0.62264 | 0 | 938487.9251 | 0.26069 | 1161.5787 | 0 | 0 | 0 | 0 | 0 | 0 | 362314.9242 | 576173.0009 | 0.16005 | 0.16166
Middle | 651 | 62 | 15.5556 | 56 | -0.36111 | -1.3 | 86.3056 | 5535.5009 | 252077.7778 | 252077.7778 | YES | 245.2696 | -420.7998 | -752.375 | -6545.7747 | 0 | 2241505.7111 | 0.62264 | 6545.7747 | 945033.6998 | 0.26251 | -6545.7747 | 5891.1973 | 4123.8381 | 2886.6867 | 2742.3523 | 2605.2347 | 2527.0777 | 364842.0019 | 580191.698 | 0.16116 | 0.16278
Middle | 652 | 63 | 15.0556 | 54.2 | -0.54167 | -1.95 | 80.8465 | 458.3961 | 236133.2153 | 236133.2153 | YES | 245.2696 | -802.4464 | -1128.5625 | -12081.2756 | 0 | 2241505.7111 | 0.62264 | 12081.2756 | 957114.9754 | 0.26587 | -12081.2756 | 10873.1481 | 7611.2037 | 5327.8426 | 5061.4504 | 4808.3779 | 4664.1266 | 369506.1284 | 587608.847 | 0.16322 | 0.16485
Middle | 653 | 64 | 14.4722 | 52.1 | -0.56944 | -2.05 | 74.703 | 2818.624 | 218189.5538 | 218189.5538 | YES | 245.2696 | -866.4648 | -1186.4375 | -12539.6718 | 0 | 2241505.7111 | 0.62264 | 12539.6718 | 969654.6472 | 0.26935 | -12539.6718 | 11285.7046 | 7899.9932 | 5529.9953 | 5253.4955 | 4990.8207 | 4841.0961 | 374347.2245 | 595307.4227 | 0.16536 | 0.16701
Middle | 654 | 65 | 13.9167 | 50.1 | -0.68056 | -2.45 | 69.0778 | 6800.8677 | 201759.4844 | 201759.4844 | YES | 245.2696 | -1103.5901 | -1417.9375 | -15358.2958 | 0 | 2241505.7111 | 0.62264 | 15358.2958 | 985012.9431 | 0.27361 | -15358.2958 | 13822.4662 | 9675.7264 | 6773.0085 | 6434.358 | 6112.6401 | 5929.2609 | 380276.4855 | 604736.4576 | 0.16798 | 0.16965
Middle | 655 | 66 | 13.1111 | 47.2 | -0.95833 | -3.45 | 61.3122 | 2061.2735 | 179078.1111 | 179078.1111 | YES | 245.2696 | -1690.1057 | -1996.6875 | -22159.1636 | 0 | 2241505.7111 | 0.62264 | 22159.1636 | 1007172.1066 | 0.27977 | -22159.1636 | 19943.2472 | 13960.273 | 9772.1911 | 9283.5816 | 8819.4025 | 8554.8204 | 388831.3059 | 618340.8007 | 0.17176 | 0.17346
Middle | 656 | 67 | 12 | 43.2 | -1.1111 | -4 | 51.3606 | -6240.125 | 150012 | 150012 | YES | 245.2696 | -2018.3698 | -2315 | -24220.4371 | 0 | 2241505.7111 | 0.62264 | 24220.4371 | 1031392.5437 | 0.2865 | -24220.4371 | 21798.3934 | 15258.8754 | 10681.2127 | 10147.1521 | 9639.7945 | 9350.6007 | 398181.9065 | 633210.6371 | 0.17589 | 0.17763
Middle | 657 | 68 | 10.8889 | 39.2 | -0.93056 | -3.35 | 42.2897 | -6462.5024 | 123518.1111 | 123518.1111 | YES | 245.2696 | -1651.2531 | -1938.8125 | -17980.3121 | 0 | 2241505.7111 | 0.62264 | 17980.3121 | 1049372.8557 | 0.29149 | -17980.3121 | 16182.2809 | 11327.5966 | 7929.3176 | 7532.8517 | 7156.2091 | 6941.5229 | 405123.4294 | 644249.4263 | 0.17896 | 0.18073
Middle | 658 | 69 | 10.1389 | 36.5 | -0.68056 | -2.45 | 36.6647 | 1000.8786 | 107088.8455 | 107088.8455 | YES | 245.2696 | -1136.0031 | -1417.9375 | -11517.8097 | 0 | 2241505.7111 | 0.62264 | 11517.8097 | 1060890.6654 | 0.29469 | -11517.8097 | 10366.0287 | 7256.2201 | 5079.3541 | 4825.3864 | 4584.117 | 4446.5935 | 409570.023 | 651320.6425 | 0.18092 | 0.18273
Middle | 659 | 70 | 9.5278 | 34.3 | -0.76389 | -2.75 | 32.3781 | 5823.7989 | 94568.5538 | 94568.5538 | YES | 245.2696 | -1313.9148 | -1591.5625 | -12518.6883 | 0 | 2241505.7111 | 0.62264 | 12518.6883 | 1073409.3537 | 0.29817 | -12518.6883 | 11266.8194 | 7886.7736 | 5520.7415 | 5244.7045 | 4982.4692 | 4832.9952 | 414403.0181 | 659006.3356 | 0.18306 | 0.18488
Middle | 660 | 71 | 8.6111 | 31 | -1.1528 | -4.15 | 26.4476 | 1278.0426 | 77247.0486 | 77247.0486 | YES | 245.2696 | -2130.0953 | -2401.8125 | -18342.4872 | 0 | 2241505.7111 | 0.62264 | 18342.4872 | 1091751.8409 | 0.30326 | -18342.4872 | 16508.2385 | 11555.7669 | 8089.0368 | 7684.585 | 7300.3558 | 7081.3451 | 421484.3632 | 670267.4777 | 0.18619 | 0.18803
Middle | 661 | 72 | 7.2222 | 26 | -1.4306 | -5.15 | 18.6041 | -3461.2304 | 54338.1944 | 54338.1944 | YES | 245.2696 | -2716.6887 | -2980.5625 | -19620.5298 | 0 | 2241505.7111 | 0.62264 | 19620.5298 | 1111372.3707 | 0.30871 | -19620.5298 | 17658.4768 | 12360.9338 | 8652.6537 | 8220.021 | 7809.0199 | 7574.7493 | 429059.1125 | 682313.2582 | 0.18953 | 0.19141
Middle | 662 | 73 | 5.75 | 20.7 | -1.4722 | -5.3 | 11.7924 | -7828.526 | 34442.8594 | 34442.8594 | YES | 245.2696 | -2810.3129 | -3067.375 | -16159.2994 | 0 | 2241505.7111 | 0.62264 | 16159.2994 | 1127531.6701 | 0.3132 | -16159.2994 | 14543.3695 | 10180.3586 | 7126.2511 | 6769.9385 | 6431.4416 | 6238.4983 | 435297.6108 | 692234.0593 | 0.19229 | 0.1942
Middle | 663 | 74 | 4.2778 | 15.4 | -1.0556 | -3.8 | 6.5269 | -5660.2565 | 19063.3819 | 19063.3819 | YES | 245.2696 | -1947.4535 | -2199.25 | -8330.7734 | 0 | 2241505.7111 | 0.62264 | 8330.7734 | 1135862.4435 | 0.31552 | -8330.7734 | 7497.6961 | 5248.3872 | 3673.8711 | 3490.1775 | 3315.6686 | 3216.1986 | 438513.8094 | 697348.6341 | 0.19371 | 0.19565
Middle | 664 | 75 | 3.6389 | 13.1 | -0.47222 | -1.7 | 4.7229 | -2670.5169 | 13794.3455 | 13794.3455 | YES | 245.2696 | -733.8825 | -983.875 | -2670.5169 | 0 | 2241505.7111 | 0.62264 | 2670.5169 | 1138532.9605 | 0.31626 | -2670.5169 | 2403.4652 | 1682.4257 | 1177.698 | 1118.8131 | 1062.8724 | 1030.9862 | 439544.7957 | 698988.1648 | 0.19416 | 0.19612
Middle | 665 | 76 | 3.3333 | 12 | -0.083333 | -0.3 | 3.963 | 0 | 11575 | 11322.9746 | YES | 245.2696 | 75.6076 | -173.625 | 252.0254 | 252.0254 | 2241757.7365 | 0.62271 | 0 | 1138532.9605 | 0.31626 | 252.0254 | 0 | 0 | 0 | 0 | 0 | 0 | 439544.7957 | 698988.1648 | 0.19416 | 0.19612
Middle | 666 | 77 | 3.4722 | 12.5 | 0.27778 | 1 | 4.3001 | 0 | 12559.6788 | 9683.5685 | NO | 245.2696 | 828.3198 | 578.75 | 2876.1103 | 2876.1103 | 2244633.8468 | 0.62351 | 0 | 1138532.9605 | 0.31626 | 2876.1103 | 0 | 0 | 0 | 0 | 0 | 0 | 439544.7957 | 698988.1648 | 0.19416 | 0.19612
Middle | 667 | 78 | 3.8889 | 14 | 0.90278 | 3.25 | 5.3941 | 0 | 15754.8611 | 7465.3008 | NO | 245.2696 | 2131.6012 | 1880.9375 | 8289.5603 | 8289.5603 | 2252923.4071 | 0.62581 | 0 | 1138532.9605 | 0.31626 | 8289.5603 | 0 | 0 | 0 | 0 | 0 | 0 | 439544.7957 | 698988.1648 | 0.19416 | 0.19612
Middle | 668 | 79 | 5.2778 | 19 | 1.2778 | 4.6 | 9.935 | 0 | 29017.8819 | 13620.2045 | NO | 245.2696 | 2917.4547 | 2662.25 | 15397.6774 | 15397.6774 | 2268321.0845 | 0.63009 | 0 | 1138532.9605 | 0.31626 | 15397.6774 | 0 | 0 | 0 | 0 | 0 | 0 | 439544.7957 | 698988.1648 | 0.19416 | 0.19612
Middle | 669 | 80 | 6.4444 | 23.2 | 1.25 | 4.5 | 14.8129 | 0 | 43264.7778 | 24804.9407 | NO | 245.2696 | 2864.4575 | 2604.375 | 18459.8371 | 18459.8371 | 2286780.9216 | 0.63522 | 0 | 1138532.9605 | 0.31626 | 18459.8371 | 0 | 0 | 0 | 0 | 0 | 0 | 439544.7957 | 698988.1648 | 0.19416 | 0.19612
Middle | 670 | 81 | 7.7778 | 28 | 1.2222 | 4.4 | 21.5764 | 0 | 63019.4444 | 41137.8643 | NO | 245.2696 | 2813.346 | 2546.5 | 21881.5801 | 21881.5801 | 2308662.5017 | 0.6413 | 0 | 1138532.9605 | 0.31626 | 21881.5801 | 0 | 0 | 0 | 0 | 0 | 0 | 439544.7957 | 698988.1648 | 0.19416 | 0.19612
Middle | 671 | 82 | 8.8889 | 32 | 0.83333 | 3 | 28.1814 | 0 | 82311.1111 | 64447.1019 | NO | 245.2696 | 2009.701 | 1736.25 | 17864.0092 | 17864.0092 | 2326526.5109 | 0.64626 | 0 | 1138532.9605 | 0.31626 | 17864.0092 | 0 | 0 | 0 | 0 | 0 | 0 | 439544.7957 | 698988.1648 | 0.19416 | 0.19612
Middle | 672 | 83 | 9.4444 | 34 | 0.55556 | 2 | 31.8142 | 0 | 92921.5278 | 79372.6808 | NO | 245.2696 | 1434.5838 | 1157.5 | 13548.8469 | 13548.8469 | 2340075.3578 | 0.65002 | 0 | 1138532.9605 | 0.31626 | 13548.8469 | 0 | 0 | 0 | 0 | 0 | 0 | 439544.7957 | 698988.1648 | 0.19416 | 0.19612
Middle | 673 | 84 | 10 | 36 | 0.55556 | 2 | 35.6671 | 0 | 104175 | 89790.6328 | NO | 245.2696 | 1438.4367 | 1157.5 | 14384.3672 | 14384.3672 | 2354459.725 | 0.65402 | 0 | 1138532.9605 | 0.31626 | 14384.3672 | 0 | 0 | 0 | 0 | 0 | 0 | 439544.7957 | 698988.1648 | 0.19416 | 0.19612
Middle | 674 | 85 | 10.5556 | 38 | 0.55556 | 2 | 39.7402 | 0 | 116071.5278 | 100845.0353 | NO | 245.2696 | 1442.5098 | 1157.5 | 15226.4925 | 15226.4925 | 2369686.2175 | 0.65825 | 0 | 1138532.9605 | 0.31626 | 15226.4925 | 0 | 0 | 0 | 0 | 0 | 0 | 439544.7957 | 698988.1648 | 0.19416 | 0.19612
Middle | 675 | 86 | 11.1111 | 40 | 0.31944 | 1.15 | 44.0335 | 0 | 128611.1111 | 118001.4936 | NO | 245.2696 | 954.8656 | 665.5625 | 10609.6175 | 10609.6175 | 2380295.835 | 0.66119 | 0 | 1138532.9605 | 0.31626 | 10609.6175 | 0 | 0 | 0 | 0 | 0 | 0 | 439544.7957 | 698988.1648 | 0.19416 | 0.19612
Middle | 676 | 87 | 11.1944 | 40.3 | 0.069444 | 0.25 | 44.6964 | 964.9879 | 130547.5122 | 125681.8071 | NO | 245.2696 | 434.6536 | 144.6875 | 4865.7051 | 4865.7051 | 2385161.5401 | 0.66255 | 0 | 1138532.9605 | 0.31626 | 4865.7051 | 0 | 0 | 0 | 0 | 0 | 0 | 439544.7957 | 698988.1648 | 0.19416 | 0.19612
Middle | 677 | 88 | 11.25 | 40.5 | -0.18056 | -0.65 | 45.1412 | 10971.9487 | 131846.4844 | 131846.4844 | YES | 245.2696 | -85.7767 | -376.1875 | -964.9879 | 0 | 2385161.5401 | 0.66255 | 964.9879 | 1139497.9484 | 0.31653 | -964.9879 | 868.4892 | 607.9424 | 425.5597 | 404.2817 | 384.0676 | 372.5456 | 439917.3412 | 699580.6072 | 0.19433 | 0.19629
Middle | 678 | 89 | 10.8333 | 39 | -0.66667 | -2.4 | 41.8593 | 5944.353 | 122260.9375 | 122260.9375 | YES | 245.2696 | -1101.8711 | -1389 | -11936.9366 | 0 | 2385161.5401 | 0.66255 | 11936.9366 | 1151434.8851 | 0.31984 | -11936.9366 | 10743.243 | 7520.2701 | 5264.1891 | 5000.9796 | 4750.9306 | 4608.4027 | 444525.744 | 706909.1411 | 0.19636 | 0.19833
Middle | 679 | 90 | 9.9167 | 35.7 | -1 | -3.6 | 35.0751 | 1689.1824 | 102445.9844 | 102445.9844 | YES | 245.2696 | -1803.1553 | -2083.5 | -17881.2896 | 0 | 2385161.5401 | 0.66255 | 17881.2896 | 1169316.1747 | 0.32481 | -17881.2896 | 16093.1606 | 11265.2125 | 7885.6487 | 7491.3663 | 7116.798 | 6903.294 | 451429.038 | 717887.1367 | 0.19941 | 0.2014
Middle | 680 | 91 | 8.8333 | 31.8 | -1.1944 | -4.3 | 27.8302 | -1963.7996 | 81285.4375 | 81285.4375 | YES | 245.2696 | -2215.5251 | -2488.625 | -19570.472 | 0 | 2385161.5401 | 0.66255 | 19570.472 | 1188886.6467 | 0.33025 | -19570.472 | 17613.4248 | 12329.3974 | 8630.5782 | 8199.0493 | 7789.0968 | 7555.4239 | 458984.4619 | 729902.1848 | 0.20275 | 0.20476
Middle | 681 | 92 | 7.5278 | 27.1 | -1.25 | -4.5 | 20.2116 | -8254.4043 | 59033.3038 | 59033.3038 | YES | 245.2696 | -2338.8937 | -2604.375 | -17606.6724 | 0 | 2385161.5401 | 0.66255 | 17606.6724 | 1206493.3191 | 0.33514 | -17606.6724 | 15846.0051 | 11092.2036 | 7764.5425 | 7376.3154 | 7007.4996 | 6797.2746 | 465781.7365 | 740711.5826 | 0.20575 | 0.2078
Middle | 682 | 93 | 6.3333 | 22.8 | -0.83333 | -3 | 14.3065 | -4247.0041 | 41785.75 | 41785.75 | YES | 245.2696 | -1476.6739 | -1736.25 | -9352.2681 | 0 | 2385161.5401 | 0.66255 | 9352.2681 | 1215845.5872 | 0.33774 | -9352.2681 | 8417.0413 | 5891.9289 | 4124.3502 | 3918.1327 | 3722.2261 | 3610.5593 | 469392.2958 | 746453.2914 | 0.20735 | 0.20943
Middle | 683 | 94 | 5.8611 | 21.1 | -0.54167 | -1.95 | 12.2526 | -3102.2596 | 35786.8455 | 35786.8455 | YES | 245.2696 | -871.0403 | -1128.5625 | -5105.264 | 0 | 2385161.5401 | 0.66255 | 5105.264 | 1220950.8511 | 0.33915 | -5105.264 | 4594.7376 | 3216.3163 | 2251.4214 | 2138.8503 | 2031.9078 | 1970.9506 | 471363.2464 | 749587.6047 | 0.20822 | 0.21031
Middle | 684 | 95 | 5.25 | 18.9 | -0.30556 | -1.1 | 9.8307 | -2003.0043 | 28713.2344 | 28713.2344 | YES | 245.2696 | -381.5246 | -636.625 | -2003.0043 | 0 | 2385161.5401 | 0.66255 | 2003.0043 | 1222953.8555 | 0.33971 | -2003.0043 | 1802.7039 | 1261.8927 | 883.3249 | 839.1587 | 797.2007 | 773.2847 | 472136.5311 | 750817.3244 | 0.20856 | 0.21066
Middle | 685 | 96 | 5.25 | 18.9 | 0.33333 | 1.2 | 9.8307 | 0 | 28713.2344 | 23727.8325 | NO | 245.2696 | 949.6004 | 694.5 | 4985.4019 | 4985.4019 | 2390146.942 | 0.66393 | 0 | 1222953.8555 | 0.33971 | 4985.4019 | 0 | 0 | 0 | 0 | 0 | 0 | 472136.5311 | 750817.3244 | 0.20856 | 0.21067
Middle | 686 | 97 | 5.9167 | 21.3 | 0.69444 | 2.5 | 12.486 | 0 | 36468.4844 | 26382.7534 | NO | 245.2696 | 1704.6306 | 1446.875 | 10085.7309 | 10085.7309 | 2400232.6729 | 0.66673 | 0 | 1222953.8555 | 0.33971 | 10085.7309 | 0 | 0 | 0 | 0 | 0 | 0 | 472136.5311 | 750817.3244 | 0.20856 | 0.21067
Middle | 687 | 98 | 6.6389 | 23.9 | 0.63889 | 2.3 | 15.7202 | 0 | 45914.9705 | 35345.097 | NO | 245.2696 | 1592.1148 | 1331.125 | 10569.8735 | 10569.8735 | 2410802.5465 | 0.66967 | 0 | 1222953.8555 | 0.33971 | 10569.8735 | 0 | 0 | 0 | 0 | 0 | 0 | 472136.5311 | 750817.3244 | 0.20856 | 0.21067
Middle | 688 | 99 | 7.1944 | 25.9 | 0.625 | 2.25 | 18.4613 | 0 | 53921.0122 | 42655.0991 | NO | 245.2696 | 1565.9184 | 1302.1875 | 11265.9131 | 11265.9131 | 2422068.4596 | 0.6728 | 0 | 1222953.8555 | 0.33971 | 11265.9131 | 0 | 0 | 0 | 0 | 0 | 0 | 472136.5311 | 750817.3244 | 0.20856 | 0.21067
Middle | 689 | 100 | 7.8889 | 28.4 | 0.61111 | 2.2 | 22.1973 | 0 | 64832.8611 | 52678.3168 | NO | 245.2696 | 1540.7169 | 1273.25 | 12154.5443 | 12154.5443 | 2434223.0039 | 0.67617 | 0 | 1222953.8555 | 0.33971 | 12154.5443 | 0 | 0 | 0 | 0 | 0 | 0 | 472136.5311 | 750817.3244 | 0.20856 | 0.21067
Middle | 690 | 101 | 8.4167 | 30.3 | 0.34722 | 1.25 | 25.2667 | 0 | 73797.8594 | 65431.9133 | NO | 245.2696 | 993.9738 | 723.4375 | 8365.9461 | 8365.9461 | 2442588.95 | 0.6785 | 0 | 1222953.8555 | 0.33971 | 8365.9461 | 0 | 0 | 0 | 0 | 0 | 0 | 472136.5311 | 750817.3244 | 0.20856 | 0.21067
Middle | 691 | 102 | 8.5833 | 30.9 | 0.11111 | 0.4 | 26.2772 | 0 | 76749.4844 | 72431.6655 | NO | 245.2696 | 503.0469 | 231.5 | 4317.8189 | 4317.8189 | 2446906.7688 | 0.6797 | 0 | 1222953.8555 | 0.33971 | 4317.8189 | 0 | 0 | 0 | 0 | 0 | 0 | 472136.5311 | 750817.3244 | 0.20856 | 0.21067
Middle | 692 | 103 | 8.6389 | 31.1 | 0.125 | 0.45 | 26.6185 | 0 | 77746.2205 | 73147.5186 | NO | 245.2696 | 532.3256 | 260.4375 | 4598.7019 | 4598.7019 | 2451505.4707 | 0.68097 | 0 | 1222953.8555 | 0.33971 | 4598.7019 | 0 | 0 | 0 | 0 | 0 | 0 | 472136.5311 | 750817.3244 | 0.20856 | 0.21067
Middle | 693 | 104 | 8.8333 | 31.8 | 0.22222 | 0.8 | 27.8302 | 0 | 81285.4375 | 74783.222 | NO | 245.2696 | 736.0999 | 463 | 6502.2155 | 6502.2155 | 2458007.6862 | 0.68278 | 0 | 1222953.8555 | 0.33971 | 6502.2155 | 0 | 0 | 0 | 0 | 0 | 0 | 472136.5311 | 750817.3244 | 0.20856 | 0.21067
Middle | 694 | 105 | 9.0833 | 32.7 | 0.19444 | 0.7 | 29.4278 | 0 | 85951.6094 | 79776.5554 | NO | 245.2696 | 679.8225 | 405.125 | 6175.054 | 6175.054 | 2464182.7402 | 0.6845 | 0 | 1222953.8555 | 0.33971 | 6175.054 | 0 | 0 | 0 | 0 | 0 | 0 | 472136.5311 | 750817.3244 | 0.20856 | 0.21067
Middle | 695 | 106 | 9.2222 | 33.2 | -0.041667 | -0.15 | 30.3346 | 10293.9978 | 88600.1944 | 86859.1148 | YES | 245.2696 | 188.7918 | -86.8125 | 1741.0796 | 1741.0796 | 2465923.8198 | 0.68498 | 0 | 1222953.8555 | 0.33971 | 1741.0796 | 0 | 0 | 0 | 0 | 0 | 0 | 472136.5311 | 750817.3244 | 0.20856 | 0.21067
Middle | 696 | 107 | 9 | 32.4 | -0.68056 | -2.45 | 28.8904 | 2618.3816 | 84381.75 | 84381.75 | YES | 245.2696 | -1143.7775 | -1417.9375 | -10293.9978 | 0 | 2465923.8198 | 0.68498 | 10293.9978 | 1233247.8532 | 0.34257 | -10293.9978 | 9264.598 | 6485.2186 | 4539.653 | 4312.6704 | 4097.0368 | 3974.1257 | 476110.6568 | 757137.1964 | 0.21032 | 0.21242
Middle | 697 | 108 | 7.8611 | 28.3 | -0.91667 | -3.3 | 22.0412 | -4017.3896 | 64377.0955 | 64377.0955 | YES | 245.2696 | -1642.5642 | -1909.875 | -12912.3794 | 0 | 2465923.8198 | 0.68498 | 12912.3794 | 1246160.2326 | 0.34616 | -12912.3794 | 11621.1414 | 8134.799 | 5694.3593 | 5409.6413 | 5139.1593 | 4984.9845 | 481095.6413 | 765064.5912 | 0.21252 | 0.21464
Middle | 698 | 109 | 7.1667 | 25.8 | -0.72222 | -2.6 | 18.319 | -3135.743 | 53505.4375 | 53505.4375 | YES | 245.2696 | -1241.1614 | -1504.75 | -8894.9898 | 0 | 2465923.8198 | 0.68498 | 8894.9898 | 1255055.2223 | 0.34863 | -8894.9898 | 8005.4908 | 5603.8435 | 3922.6905 | 3726.556 | 3540.2282 | 3434.0213 | 484529.6626 | 770525.5597 | 0.21404 | 0.21618
Middle | 699 | 110 | 6.4167 | 23.1 | -0.55556 | -2 | 14.6854 | -3994.2713 | 42892.6094 | 42892.6094 | YES | 245.2696 | -897.5449 | -1157.5 | -5759.2467 | 0 | 2465923.8198 | 0.68498 | 5759.2467 | 1260814.4691 | 0.35023 | -5759.2467 | 5183.3221 | 3628.3254 | 2539.8278 | 2412.8364 | 2292.1946 | 2223.4288 | 486753.0914 | 774061.3777 | 0.21502 | 0.21718
Middle | 700 | 111 | 6.0556 | 21.8 | -0.26389 | -0.95 | 13.079 | -1764.9755 | 38200.7153 | 38200.7153 | YES | 245.2696 | -291.4638 | -549.8125 | -1764.9755 | 0 | 2465923.8198 | 0.68498 | 1764.9755 | 1262579.4446 | 0.35072 | -1764.9755 | 1588.4779 | 1111.9346 | 778.3542 | 739.4365 | 702.4647 | 681.3907 | 487434.4821 | 775144.9624 | 0.21532 | 0.21749
Middle | 701 | 112 | 5.8889 | 21.2 | -0.11111 | -0.4 | 12.369 | 0 | 36126.8611 | 35972.9337 | YES | 245.2696 | 26.1386 | -231.5 | 153.9274 | 153.9274 | 2466077.7472 | 0.68502 | 0 | 1262579.4446 | 0.35072 | 153.9274 | 0 | 0 | 0 | 0 | 0 | 0 | 487434.4821 | 775144.9624 | 0.21532 | 0.21749
Middle | 702 | 113 | 5.8333 | 21 | -0.027778 | -0.1 | 12.1367 | 0 | 35448.4375 | 34284.5047 | YES | 245.2696 | 199.5313 | -57.875 | 1163.9328 | 1163.9328 | 2467241.6801 | 0.68535 | 0 | 1262579.4446 | 0.35072 | 1163.9328 | 0 | 0 | 0 | 0 | 0 | 0 | 487434.4821 | 775144.9624 | 0.21532 | 0.21749
Middle | 703 | 114 | 5.8333 | 21 | -0.013889 | -0.05 | 12.1367 | 354.2635 | 35448.4375 | 34115.7026 | YES | 245.2696 | 228.4688 | -28.9375 | 1332.7349 | 1332.7349 | 2468574.415 | 0.68572 | 0 | 1262579.4446 | 0.35072 | 1332.7349 | 0 | 0 | 0 | 0 | 0 | 0 | 487434.4821 | 775144.9624 | 0.21532 | 0.21749
Middle | 704 | 115 | 5.8056 | 20.9 | -0.15278 | -0.55 | 12.0214 | 3028.4978 | 35111.6372 | 35111.6372 | YES | 245.2696 | -61.0215 | -318.3125 | -354.2635 | 0 | 2468574.415 | 0.68572 | 354.2635 | 1262933.7081 | 0.35082 | -354.2635 | 318.8372 | 223.186 | 156.2302 | 148.4187 | 140.9978 | 136.7678 | 487571.25 | 775362.4581 | 0.21538 | 0.21755
Middle | 705 | 116 | 5.5278 | 19.9 | -0.41667 | -1.5 | 10.8986 | 2260.2753 | 31832.0538 | 31832.0538 | YES | 245.2696 | -611.9568 | -868.125 | -3382.7613 | 0 | 2468574.415 | 0.68572 | 3382.7613 | 1266316.4694 | 0.35175 | -3382.7613 | 3044.4852 | 2131.1396 | 1491.7977 | 1417.2079 | 1346.3475 | 1305.957 | 488877.207 | 777439.2624 | 0.21596 | 0.21813
Middle | 706 | 117 | 4.9722 | 17.9 | -0.66667 | -2.4 | 8.818 | -507.9133 | 25755.1788 | 25755.1788 | YES | 245.2696 | -1134.9124 | -1389 | -5643.0367 | 0 | 2468574.415 | 0.68572 | 5643.0367 | 1271959.5061 | 0.35332 | -5643.0367 | 5078.733 | 3555.1131 | 2488.5792 | 2364.1502 | 2245.9427 | 2178.5644 | 491055.7714 | 780903.7347 | 0.21692 | 0.2191
Middle | 707 | 118 | 4.1944 | 15.1 | -0.70833 | -2.55 | 6.275 | -2833.6697 | 18327.8872 | 18327.8872 | YES | 245.2696 | -1224.2678 | -1475.8125 | -5135.1234 | 0 | 2468574.415 | 0.68572 | 5135.1234 | 1277094.6295 | 0.35475 | -5135.1234 | 4621.6111 | 3235.1278 | 2264.5894 | 2151.36 | 2043.792 | 1982.4782 | 493038.2496 | 784056.3799 | 0.21779 | 0.21998
Middle | 708 | 119 | 3.5556 | 12.8 | -0.43056 | -1.55 | 4.509 | -2301.4537 | 13169.7778 | 13169.7778 | YES | 245.2696 | -647.2839 | -897.0625 | -2301.4537 | 0 | 2468574.415 | 0.68572 | 2301.4537 | 1279396.0832 | 0.35539 | -2301.4537 | 2071.3083 | 1449.9158 | 1014.9411 | 964.194 | 915.9843 | 888.5048 | 493926.7544 | 785469.3288 | 0.21819 | 0.22039
Middle | 709 | 120 | 3.3333 | 12 | 0.055556 | 0.2 | 3.963 | 0 | 11575 | 10358.3912 | NO | 245.2696 | 364.9826 | 115.75 | 1216.6088 | 1216.6088 | 2469791.0237 | 0.68605 | 0 | 1279396.0832 | 0.35539 | 1216.6088 | 0 | 0 | 0 | 0 | 0 | 0 | 493926.7544 | 785469.3288 | 0.21819 | 0.22039
Middle | 710 | 121 | 3.6667 | 13.2 | 0.70833 | 2.55 | 4.7952 | 0 | 14005.75 | 7677.533 | NO | 245.2696 | 1725.8774 | 1475.8125 | 6328.217 | 6328.217 | 2476119.2407 | 0.68781 | 0 | 1279396.0832 | 0.35539 | 6328.217 | 0 | 0 | 0 | 0 | 0 | 0 | 493926.7544 | 785469.3288 | 0.21819 | 0.22039
Middle | 711 | 122 | 4.75 | 17.1 | 1.0972 | 3.95 | 8.0474 | 0 | 23504.4844 | 11442.4317 | NO | 245.2696 | 2539.3795 | 2286.0625 | 12062.0527 | 12062.0527 | 2488181.2934 | 0.69116 | 0 | 1279396.0832 | 0.35539 | 12062.0527 | 0 | 0 | 0 | 0 | 0 | 0 | 493926.7544 | 785469.3288 | 0.21819 | 0.22039
Middle | 712 | 123 | 5.8611 | 21.1 | 0.65278 | 2.35 | 12.2526 | 0 | 35786.8455 | 26306.0018 | NO | 245.2696 | 1617.5847 | 1360.0625 | 9480.8437 | 9480.8437 | 2497662.1371 | 0.6938 | 0 | 1279396.0832 | 0.35539 | 9480.8437 | 0 | 0 | 0 | 0 | 0 | 0 | 493926.7544 | 785469.3288 | 0.21819 | 0.22039
Middle | 713 | 124 | 6.0556 | 21.8 | 0.013889 | 0.05 | 13.079 | 4106.3156 | 38200.7153 | 36461.038 | NO | 245.2696 | 287.2862 | 28.9375 | 1739.6773 | 1739.6773 | 2499401.8144 | 0.69428 | 0 | 1279396.0832 | 0.35539 | 1739.6773 | 0 | 0 | 0 | 0 | 0 | 0 | 493926.7544 | 785469.3288 | 0.21819 | 0.22039
Middle | 714 | 125 | 5.8889 | 21.2 | -0.45833 | -1.65 | 12.369 | 5440.4493 | 36126.8611 | 36126.8611 | YES | 245.2696 | -697.2989 | -954.9375 | -4106.3156 | 0 | 2499401.8144 | 0.69428 | 4106.3156 | 1283502.3989 | 0.35653 | -4106.3156 | 3695.6841 | 2586.9789 | 1810.8852 | 1720.3409 | 1634.3239 | 1585.2942 | 495512.0486 | 787990.3503 | 0.21889 | 0.22109
Middle | 715 | 126 | 5.1389 | 18.5 | -1.0139 | -3.65 | 9.419 | -3251.8002 | 27510.7205 | 27510.7205 | YES | 245.2696 | -1857.7488 | -2112.4375 | -9546.7649 | 0 | 2499401.8144 | 0.69428 | 9546.7649 | 1293049.1638 | 0.35918 | -9546.7649 | 8592.0884 | 6014.4619 | 4210.1233 | 3999.6172 | 3799.6363 | 3685.6472 | 499197.6958 | 793851.468 | 0.22051 | 0.22273
Middle | 716 | 127 | 3.8611 | 13.9 | -0.90278 | -3.25 | 5.3173 | -5293.0318 | 15530.5955 | 15530.5955 | YES | 245.2696 | -1630.3506 | -1880.9375 | -6294.9647 | 0 | 2499401.8144 | 0.69428 | 6294.9647 | 1299344.1285 | 0.36093 | -6294.9647 | 5665.4682 | 3965.8277 | 2776.0794 | 2637.2755 | 2505.4117 | 2430.2493 | 501627.9452 | 797716.1833 | 0.22159 | 0.22382
Middle | 717 | 128 | 3.3333 | 12 | -0.26389 | -0.95 | 3.963 | -1001.9329 | 11575 | 11575 | YES | 245.2696 | -300.5799 | -549.8125 | -1001.9329 | 0 | 2499401.8144 | 0.69428 | 1001.9329 | 1300346.0614 | 0.36121 | -1001.9329 | 901.7396 | 631.2177 | 441.8524 | 419.7598 | 398.7718 | 386.8086 | 502014.7538 | 798331.3076 | 0.22176 | 0.224
Middle | 718 | 129 | 3.3333 | 12 | 0.13889 | 0.5 | 3.963 | 0 | 11575 | 9779.6412 | NO | 245.2696 | 538.6076 | 289.375 | 1795.3588 | 1795.3588 | 2501197.1731 | 0.69478 | 0 | 1300346.0614 | 0.36121 | 1795.3588 | 0 | 0 | 0 | 0 | 0 | 0 | 502014.7538 | 798331.3076 | 0.22176 | 0.224
Middle | 719 | 130 | 3.6111 | 13 | 0.55556 | 2 | 4.651 | 0 | 13584.5486 | 8502.1962 | NO | 245.2696 | 1407.4207 | 1157.5 | 5082.3524 | 5082.3524 | 2506279.5255 | 0.69619 | 0 | 1300346.0614 | 0.36121 | 5082.3524 | 0 | 0 | 0 | 0 | 0 | 0 | 502014.7538 | 798331.3076 | 0.22176 | 0.224
Middle | 720 | 131 | 4.4444 | 16 | 0.76389 | 2.75 | 7.0454 | 0 | 20577.7778 | 12382.7668 | NO | 245.2696 | 1843.8775 | 1591.5625 | 8195.011 | 8195.011 | 2514474.5365 | 0.69847 | 0 | 1300346.0614 | 0.36121 | 8195.011 | 0 | 0 | 0 | 0 | 0 | 0 | 502014.7538 | 798331.3076 | 0.22176 | 0.224
Middle | 721 | 132 | 5.1389 | 18.5 | 0.63889 | 2.3 | 9.419 | 0 | 27510.7205 | 19361.4003 | NO | 245.2696 | 1585.8137 | 1331.125 | 8149.3202 | 8149.3202 | 2522623.8567 | 0.70073 | 0 | 1300346.0614 | 0.36121 | 8149.3202 | 0 | 0 | 0 | 0 | 0 | 0 | 502014.7538 | 798331.3076 | 0.22176 | 0.224
Middle | 722 | 133 | 5.7222 | 20.6 | 0.55556 | 2 | 11.6788 | 0 | 34110.8819 | 26017.0939 | NO | 245.2696 | 1414.4484 | 1157.5 | 8093.788 | 8093.788 | 2530717.6447 | 0.70298 | 0 | 1300346.0614 | 0.36121 | 8093.788 | 0 | 0 | 0 | 0 | 0 | 0 | 502014.7538 | 798331.3076 | 0.22176 | 0.224
Middle | 723 | 134 | 6.25 | 22.5 | 0.47222 | 1.7 | 13.9325 | 0 | 40693.3594 | 32924.1276 | NO | 245.2696 | 1243.0771 | 983.875 | 7769.2318 | 7769.2318 | 2538486.8764 | 0.70514 | 0 | 1300346.0614 | 0.36121 | 7769.2318 | 0 | 0 | 0 | 0 | 0 | 0 | 502014.7538 | 798331.3076 | 0.22176 | 0.224
Middle | 724 | 135 | 6.6667 | 24 | 0.56944 | 2.05 | 15.852 | 0 | 46300 | 36649.6056 | NO | 245.2696 | 1447.5592 | 1186.4375 | 9650.3944 | 9650.3944 | 2548137.2709 | 0.70782 | 0 | 1300346.0614 | 0.36121 | 9650.3944 | 0 | 0 | 0 | 0 | 0 | 0 | 502014.7538 | 798331.3076 | 0.22176 | 0.224
Middle | 725 | 136 | 7.3889 | 26.6 | 0.81944 | 2.95 | 19.4727 | 0 | 56875.0486 | 42303.7547 | NO | 245.2696 | 1972.0548 | 1707.3125 | 14571.2939 | 14571.2939 | 2562708.5648 | 0.71186 | 0 | 1300346.0614 | 0.36121 | 14571.2939 | 0 | 0 | 0 | 0 | 0 | 0 | 502014.7538 | 798331.3076 | 0.22176 | 0.224
Middle | 726 | 137 | 8.3056 | 29.9 | 1.1389 | 4.1 | 24.604 | 0 | 71862.2622 | 49912.7669 | NO | 245.2696 | 2642.7486 | 2372.875 | 21949.4952 | 21949.4952 | 2584658.06 | 0.71796 | 0 | 1300346.0614 | 0.36121 | 21949.4952 | 0 | 0 | 0 | 0 | 0 | 0 | 502014.7538 | 798331.3076 | 0.22176 | 0.224
Middle | 727 | 138 | 9.6667 | 34.8 | 1.0972 | 3.95 | 33.3289 | 0 | 97345.75 | 72554.0266 | NO | 245.2696 | 2564.661 | 2286.0625 | 24791.7234 | 24791.7234 | 2609449.7834 | 0.72485 | 0 | 1300346.0614 | 0.36121 | 24791.7234 | 0 | 0 | 0 | 0 | 0 | 0 | 502014.7538 | 798331.3076 | 0.22176 | 0.224
Middle | 728 | 139 | 10.5 | 37.8 | 0.75 | 2.7 | 39.323 | 0 | 114852.9375 | 95457.1527 | NO | 245.2696 | 1847.2176 | 1562.625 | 19395.7848 | 19395.7848 | 2628845.5682 | 0.73024 | 0 | 1300346.0614 | 0.36121 | 19395.7848 | 0 | 0 | 0 | 0 | 0 | 0 | 502014.7538 | 798331.3076 | 0.22176 | 0.224
Middle | 729 | 140 | 11.1667 | 40.2 | 0.52778 | 1.9 | 44.4749 | 0 | 129900.4375 | 114385.8113 | NO | 245.2696 | 1389.3695 | 1099.625 | 15514.6262 | 15514.6262 | 2644360.1944 | 0.73455 | 0 | 1300346.0614 | 0.36121 | 15514.6262 | 0 | 0 | 0 | 0 | 0 | 0 | 502014.7538 | 798331.3076 | 0.22176 | 0.224
Middle | 730 | 141 | 11.5556 | 41.6 | 0.23611 | 0.85 | 47.6266 | 0 | 139105.7778 | 130036.5883 | NO | 245.2696 | 784.8337 | 491.9375 | 9069.1895 | 9069.1895 | 2653429.3839 | 0.73706 | 0 | 1300346.0614 | 0.36121 | 9069.1895 | 0 | 0 | 0 | 0 | 0 | 0 | 502014.7538 | 798331.3076 | 0.22176 | 0.224
Middle | 731 | 142 | 11.6389 | 41.9 | 0.055556 | 0.2 | 48.316 | 0 | 141119.3455 | 136355.1339 | NO | 245.2696 | 409.3356 | 115.75 | 4764.2116 | 4764.2116 | 2658193.5956 | 0.73839 | 0 | 1300346.0614 | 0.36121 | 4764.2116 | 0 | 0 | 0 | 0 | 0 | 0 | 502014.7538 | 798331.3076 | 0.22176 | 0.224
Middle | 732 | 143 | 11.6667 | 42 | 0.041667 | 0.15 | 48.5469 | 0 | 141793.75 | 137353.0783 | NO | 245.2696 | 380.629 | 86.8125 | 4440.6717 | 4440.6717 | 2662634.2673 | 0.73962 | 0 | 1300346.0614 | 0.36121 | 4440.6717 | 0 | 0 | 0 | 0 | 0 | 0 | 502014.7538 | 798331.3076 | 0.22176 | 0.224
Middle | 733 | 144 | 11.7222 | 42.2 | 0.055556 | 0.2 | 49.0103 | 0 | 143147.3819 | 138340.9197 | NO | 245.2696 | 410.03 | 115.75 | 4806.4623 | 4806.4623 | 2667440.7296 | 0.74096 | 0 | 1300346.0614 | 0.36121 | 4806.4623 | 0 | 0 | 0 | 0 | 0 | 0 | 502014.7538 | 798331.3076 | 0.22176 | 0.224
Middle | 734 | 145 | 11.7778 | 42.4 | 0.069444 | 0.25 | 49.476 | 0 | 144507.4444 | 139331.8989 | NO | 245.2696 | 439.4331 | 144.6875 | 5175.5455 | 5175.5455 | 2672616.2751 | 0.74239 | 0 | 1300346.0614 | 0.36121 | 5175.5455 | 0 | 0 | 0 | 0 | 0 | 0 | 502014.7538 | 798331.3076 | 0.22176 | 0.224
Middle | 735 | 146 | 11.8611 | 42.7 | 0.097222 | 0.35 | 50.1786 | 0 | 146559.5955 | 140652.635 | NO | 245.2696 | 498.0107 | 202.5625 | 5906.9605 | 5906.9605 | 2678523.2356 | 0.74403 | 0 | 1300346.0614 | 0.36121 | 5906.9605 | 0 | 0 | 0 | 0 | 0 | 0 | 502014.7538 | 798331.3076 | 0.22176 | 0.224
Middle | 736 | 147 | 11.9722 | 43.1 | 0.13889 | 0.5 | 51.1231 | 0 | 149318.3038 | 142305.3623 | NO | 245.2696 | 585.7677 | 289.375 | 7012.9415 | 7012.9415 | 2685536.1772 | 0.74598 | 0 | 1300346.0614 | 0.36121 | 7012.9415 | 0 | 0 | 0 | 0 | 0 | 0 | 502014.7538 | 798331.3076 | 0.22176 | 0.224
Middle | 737 | 148 | 12.1389 | 43.7 | 0.125 | 0.45 | 52.5564 | 0 | 153504.5955 | 146727.8966 | NO | 245.2696 | 558.2635 | 260.4375 | 6776.6989 | 6776.6989 | 2692312.8761 | 0.74787 | 0 | 1300346.0614 | 0.36121 | 6776.6989 | 0 | 0 | 0 | 0 | 0 | 0 | 502014.7538 | 798331.3076 | 0.22176 | 0.224
Middle | 738 | 149 | 12.2222 | 44 | 0.055556 | 0.2 | 53.2805 | 0 | 155619.4444 | 150555.7765 | NO | 245.2696 | 414.3001 | 115.75 | 5063.6679 | 5063.6679 | 2697376.544 | 0.74927 | 0 | 1300346.0614 | 0.36121 | 5063.6679 | 0 | 0 | 0 | 0 | 0 | 0 | 502014.7538 | 798331.3076 | 0.22176 | 0.224
Middle | 739 | 150 | 12.25 | 44.1 | 0.18056 | 0.65 | 53.5229 | 0 | 156327.6094 | 148059.1036 | NO | 245.2696 | 674.9801 | 376.1875 | 8268.5058 | 8268.5058 | 2705645.0498 | 0.75157 | 0 | 1300346.0614 | 0.36121 | 8268.5058 | 0 | 0 | 0 | 0 | 0 | 0 | 502014.7538 | 798331.3076 | 0.22176 | 0.224
Middle | 740 | 151 | 12.5833 | 45.3 | 0.31944 | 1.15 | 56.4754 | 0 | 164950.9844 | 152779.0316 | NO | 245.2696 | 967.3075 | 665.5625 | 12171.9528 | 12171.9528 | 2717817.0025 | 0.75495 | 0 | 1300346.0614 | 0.36121 | 12171.9528 | 0 | 0 | 0 | 0 | 0 | 0 | 502014.7538 | 798331.3076 | 0.22176 | 0.224
Middle | 741 | 152 | 12.8889 | 46.4 | 0.26389 | 0.95 | 59.2514 | 0 | 173059.1111 | 162047.701 | NO | 245.2696 | 854.3335 | 549.8125 | 11011.4101 | 11011.4101 | 2728828.4126 | 0.75801 | 0 | 1300346.0614 | 0.36121 | 11011.4101 | 0 | 0 | 0 | 0 | 0 | 0 | 502014.7538 | 798331.3076 | 0.22176 | 0.224
Middle | 742 | 153 | 13.1111 | 47.2 | 0.125 | 0.45 | 61.3122 | 0 | 179078.1111 | 171643.858 | NO | 245.2696 | 567.0193 | 260.4375 | 7434.2531 | 7434.2531 | 2736262.6657 | 0.76007 | 0 | 1300346.0614 | 0.36121 | 7434.2531 | 0 | 0 | 0 | 0 | 0 | 0 | 502014.7538 | 798331.3076 | 0.22176 | 0.224
Middle | 743 | 154 | 13.1389 | 47.3 | 0.027778 | 0.1 | 61.5723 | 0 | 179837.7205 | 175045.746 | NO | 245.2696 | 364.7169 | 57.875 | 4791.9745 | 4791.9745 | 2741054.6403 | 0.7614 | 0 | 1300346.0614 | 0.36121 | 4791.9745 | 0 | 0 | 0 | 0 | 0 | 0 | 502014.7538 | 798331.3076 | 0.22176 | 0.224
Middle | 744 | 155 | 13.1667 | 47.4 | 0.013889 | 0.05 | 61.8329 | 0 | 180598.9375 | 176174.4108 | NO | 245.2696 | 336.04 | 28.9375 | 4424.5267 | 4424.5267 | 2745479.1669 | 0.76263 | 0 | 1300346.0614 | 0.36121 | 4424.5267 | 0 | 0 | 0 | 0 | 0 | 0 | 502014.7538 | 798331.3076 | 0.22176 | 0.224
Middle | 745 | 156 | 13.1667 | 47.4 | 0.013889 | 0.05 | 61.8329 | 0 | 180598.9375 | 176174.4108 | NO | 245.2696 | 336.04 | 28.9375 | 4424.5267 | 4424.5267 | 2749903.6936 | 0.76386 | 0 | 1300346.0614 | 0.36121 | 4424.5267 | 0 | 0 | 0 | 0 | 0 | 0 | 502014.7538 | 798331.3076 | 0.22176 | 0.224
Middle | 746 | 157 | 13.1944 | 47.5 | 0.069444 | 0.25 | 62.0941 | 0 | 181361.7622 | 175397.198 | NO | 245.2696 | 452.0512 | 144.6875 | 5964.5641 | 5964.5641 | 2755868.2577 | 0.76552 | 0 | 1300346.0614 | 0.36121 | 5964.5641 | 0 | 0 | 0 | 0 | 0 | 0 | 502014.7538 | 798331.3076 | 0.22176 | 0.224
Middle | 747 | 158 | 13.3056 | 47.9 | 0.15278 | 0.55 | 63.1443 | 0 | 184429.1372 | 176090.1946 | NO | 245.2696 | 626.7264 | 318.3125 | 8338.9426 | 8338.9426 | 2764207.2003 | 0.76784 | 0 | 1300346.0614 | 0.36121 | 8338.9426 | 0 | 0 | 0 | 0 | 0 | 0 | 502014.7538 | 798331.3076 | 0.22176 | 0.224
Middle | 748 | 159 | 13.5 | 48.6 | 0.20833 | 0.75 | 65.0033 | 0 | 189858.9375 | 179810.4095 | NO | 245.2696 | 744.3354 | 434.0625 | 10048.528 | 10048.528 | 2774255.7283 | 0.77063 | 0 | 1300346.0614 | 0.36121 | 10048.528 | 0 | 0 | 0 | 0 | 0 | 0 | 502014.7538 | 798331.3076 | 0.22176 | 0.224
Middle | 749 | 160 | 13.7222 | 49.4 | 0.16667 | 0.6 | 67.1609 | 0 | 196160.8819 | 187108.5989 | NO | 245.2696 | 659.6805 | 347.25 | 9052.2831 | 9052.2831 | 2783308.0114 | 0.77314 | 0 | 1300346.0614 | 0.36121 | 9052.2831 | 0 | 0 | 0 | 0 | 0 | 0 | 502014.7538 | 798331.3076 | 0.22176 | 0.224
Middle | 750 | 161 | 13.8333 | 49.8 | 0.055556 | 0.2 | 68.253 | 0 | 199350.4375 | 193412.1668 | NO | 245.2696 | 429.2726 | 115.75 | 5938.2707 | 5938.2707 | 2789246.2821 | 0.77479 | 0 | 1300346.0614 | 0.36121 | 5938.2707 | 0 | 0 | 0 | 0 | 0 | 0 | 502014.7538 | 798331.3076 | 0.22176 | 0.224
Middle | 751 | 162 | 13.8333 | 49.8 | -0.013889 | -0.05 | 68.253 | 0 | 199350.4375 | 195413.6772 | YES | 245.2696 | 284.5851 | -28.9375 | 3936.7603 | 3936.7603 | 2793183.0423 | 0.77588 | 0 | 1300346.0614 | 0.36121 | 3936.7603 | 0 | 0 | 0 | 0 | 0 | 0 | 502014.7538 | 798331.3076 | 0.22176 | 0.224
Middle | 752 | 163 | 13.8056 | 49.7 | -0.069444 | -0.25 | 67.9791 | 480.5529 | 198550.6372 | 196223.5555 | YES | 245.2696 | 168.5612 | -144.6875 | 2327.0816 | 2327.0816 | 2795510.124 | 0.77653 | 0 | 1300346.0614 | 0.36121 | 2327.0816 | 0 | 0 | 0 | 0 | 0 | 0 | 502014.7538 | 798331.3076 | 0.22176 | 0.224
Middle | 753 | 164 | 13.6944 | 49.3 | -0.16667 | -0.6 | 66.8893 | 1970.473 | 195367.5122 | 195367.5122 | YES | 245.2696 | -35.0911 | -347.25 | -480.5529 | 0 | 2795510.124 | 0.77653 | 480.5529 | 1300826.6143 | 0.36134 | -480.5529 | 432.4976 | 302.7483 | 211.9238 | 201.3276 | 191.2612 | 185.5234 | 502200.2772 | 798626.3371 | 0.22184 | 0.22408
Middle | 754 | 165 | 13.4722 | 48.5 | -0.23611 | -0.85 | 64.7361 | 1899.08 | 189078.4288 | 189078.4288 | YES | 245.2696 | -181.9318 | -491.9375 | -2451.0259 | 0 | 2795510.124 | 0.77653 | 2451.0259 | 1303277.6401 | 0.36202 | -2451.0259 | 2205.9233 | 1544.1463 | 1080.9024 | 1026.8573 | 975.5144 | 946.249 | 503146.5262 | 800131.1139 | 0.22226 | 0.2245
Middle | 755 | 166 | 13.2222 | 47.6 | -0.30556 | -1.1 | 62.3558 | 6251.264 | 182126.1944 | 182126.1944 | YES | 245.2696 | -328.9996 | -636.625 | -4350.1058 | 0 | 2795510.124 | 0.77653 | 4350.1058 | 1307627.746 | 0.36323 | -4350.1058 | 3915.0953 | 2740.5667 | 1918.3967 | 1822.4768 | 1731.353 | 1679.4124 | 504825.9386 | 802801.8074 | 0.223 | 0.22525
Middle | 756 | 167 | 12.8611 | 46.3 | -0.54167 | -1.95 | 58.9963 | 10372.1899 | 172313.9705 | 172313.9705 | YES | 245.2696 | -824.2966 | -1128.5625 | -10601.3699 | 0 | 2795510.124 | 0.77653 | 10601.3699 | 1318229.1159 | 0.36618 | -10601.3699 | 9541.2329 | 6678.863 | 4675.2041 | 4441.4439 | 4219.3717 | 4092.7906 | 508918.7292 | 809310.3867 | 0.22481 | 0.22706
Middle | 757 | 168 | 12.1389 | 43.7 | -0.97222 | -3.5 | 52.5564 | 6211.3922 | 153504.5955 | 153504.5955 | YES | 245.2696 | -1727.799 | -2025.625 | -20973.5597 | 0 | 2795510.124 | 0.77653 | 20973.5597 | 1339202.6756 | 0.372 | -20973.5597 | 18876.2038 | 13213.3426 | 9249.3398 | 8786.8729 | 8347.5292 | 8097.1033 | 517015.8325 | 822186.8431 | 0.22839 | 0.23066
Middle | 758 | 169 | 10.9167 | 39.3 | -1.3333 | -4.8 | 42.5058 | -1578.7762 | 124149.1094 | 124149.1094 | YES | 245.2696 | -2490.2246 | -2778 | -27184.952 | 0 | 2795510.124 | 0.77653 | 27184.952 | 1366387.6276 | 0.37955 | -27184.952 | 24466.4568 | 17126.5197 | 11988.5638 | 11389.1356 | 10819.6789 | 10495.0885 | 527510.921 | 838876.7066 | 0.23302 | 0.23533
Middle | 759 | 170 | 9.4722 | 34.1 | -1.4306 | -5.15 | 32.0016 | -3525.211 | 93468.9288 | 93468.9288 | YES | 245.2696 | -2703.2913 | -2980.5625 | -25606.1758 | 0 | 2795510.124 | 0.77653 | 25606.1758 | 1391993.8034 | 0.38667 | -25606.1758 | 23045.5582 | 16131.8908 | 11292.3235 | 10727.7074 | 10191.322 | 9885.5823 | 537396.5033 | 854597.3001 | 0.23739 | 0.23974
Middle | 760 | 171 | 8.0556 | 29 | -1.4444 | -5.2 | 23.1451 | -3603.8711 | 67601.2153 | 67601.2153 | YES | 245.2696 | -2741.0853 | -3009.5 | -22080.9649 | 0 | 2795510.124 | 0.77653 | 22080.9649 | 1414074.7683 | 0.3928 | -22080.9649 | 19872.8684 | 13911.0079 | 9737.7055 | 9250.8202 | 8788.2792 | 8524.6308 | 545921.1342 | 868153.6341 | 0.24115 | 0.24355
Middle | 761 | 172 | 6.5833 | 23.7 | -1.4722 | -5.3 | 15.4582 | -5875.4556 | 45149.7344 | 45149.7344 | YES | 245.2696 | -2806.6472 | -3067.375 | -18477.0938 | 0 | 2795510.124 | 0.77653 | 18477.0938 | 1432551.8621 | 0.39793 | -18477.0938 | 16629.3844 | 11640.5691 | 8148.3984 | 7740.9784 | 7353.9295 | 7133.3116 | 553054.4458 | 879497.4163 | 0.24431 | 0.24674
Middle | 762 | 173 | 5.1111 | 18.4 | -1.3056 | -4.7 | 9.3175 | -6241.7027 | 27214.1111 | 27214.1111 | YES | 245.2696 | -2465.5379 | -2720.125 | -12601.6382 | 0 | 2795510.124 | 0.77653 | 12601.6382 | 1445153.5003 | 0.40143 | -12601.6382 | 11341.4743 | 7939.032 | 5557.3224 | 5279.4563 | 5015.4835 | 4865.019 | 557919.4648 | 887234.0355 | 0.24645 | 0.24892
Middle | 763 | 174 | 3.9722 | 14.3 | -0.88889 | -3.2 | 5.6278 | -5743.8359 | 16437.3038 | 16437.3038 | YES | 245.2696 | -1601.1026 | -1852 | -6359.9354 | 0 | 2795510.124 | 0.77653 | 6359.9354 | 1451513.4357 | 0.4032 | -6359.9354 | 5723.9419 | 4006.7593 | 2804.7315 | 2664.495 | 2531.2702 | 2455.3321 | 560374.7969 | 891138.6388 | 0.24754 | 0.25003
Middle | 764 | 175 | 3.3333 | 12 | -0.20833 | -0.75 | 3.963 | -616.0996 | 11575 | 11575 | YES | 245.2696 | -184.8299 | -434.0625 | -616.0996 | 0 | 2795510.124 | 0.77653 | 616.0996 | 1452129.5353 | 0.40337 | -616.0996 | 554.4896 | 388.1427 | 271.6999 | 258.1149 | 245.2092 | 237.8529 | 560612.6498 | 891516.8855 | 0.24764 | 0.25014
Middle | 765 | 176 | 3.5556 | 12.8 | 0.55556 | 2 | 4.509 | 0 | 13169.7778 | 8166.1204 | NO | 245.2696 | 1407.2786 | 1157.5 | 5003.6574 | 5003.6574 | 2800513.7814 | 0.77792 | 0 | 1452129.5353 | 0.40337 | 5003.6574 | 0 | 0 | 0 | 0 | 0 | 0 | 560612.6498 | 891516.8855 | 0.24764 | 0.25015
Middle | 766 | 177 | 4.4444 | 16 | 0.875 | 3.15 | 7.0454 | 0 | 20577.7778 | 11353.8779 | NO | 245.2696 | 2075.3775 | 1823.0625 | 9223.8999 | 9223.8999 | 2809737.6813 | 0.78048 | 0 | 1452129.5353 | 0.40337 | 9223.8999 | 0 | 0 | 0 | 0 | 0 | 0 | 560612.6498 | 891516.8855 | 0.24764 | 0.25015
Middle | 767 | 178 | 5.3056 | 19.1 | 0.88889 | 3.2 | 10.0399 | 0 | 29324.1372 | 18143.6894 | NO | 245.2696 | 2107.3095 | 1852 | 11180.4477 | 11180.4477 | 2820918.129 | 0.78359 | 0 | 1452129.5353 | 0.40337 | 11180.4477 | 0 | 0 | 0 | 0 | 0 | 0 | 560612.6498 | 891516.8855 | 0.24764 | 0.25015
Middle | 768 | 179 | 6.2222 | 22.4 | 0.90278 | 3.25 | 13.8089 | 0 | 40332.4444 | 27016.7893 | NO | 245.2696 | 2140.016 | 1880.9375 | 13315.6552 | 13315.6552 | 2834233.7842 | 0.78729 | 0 | 1452129.5353 | 0.40337 | 13315.6552 | 0 | 0 | 0 | 0 | 0 | 0 | 560612.6498 | 891516.8855 | 0.24764 | 0.25015
Middle | 769 | 180 | 7.1111 | 25.6 | 1.0694 | 3.85 | 18.0361 | 0 | 52679.1111 | 34961.826 | NO | 245.2696 | 2491.4932 | 2228.1875 | 17717.2851 | 17717.2851 | 2851951.0693 | 0.79221 | 0 | 1452129.5353 | 0.40337 | 17717.2851 | 0 | 0 | 0 | 0 | 0 | 0 | 560612.6498 | 891516.8855 | 0.24764 | 0.25015
Middle | 770 | 181 | 8.3611 | 30.1 | 1.3472 | 4.85 | 24.9342 | 0 | 72826.8455 | 47098.5248 | NO | 245.2696 | 3077.1413 | 2806.9375 | 25728.3206 | 25728.3206 | 2877679.39 | 0.79936 | 0 | 1452129.5353 | 0.40337 | 25728.3206 | 0 | 0 | 0 | 0 | 0 | 0 | 560612.6498 | 891516.8855 | 0.24764 | 0.25015
Middle | 771 | 182 | 9.8056 | 35.3 | 1.3611 | 4.9 | 34.2935 | 0 | 100163.1372 | 69614.5353 | NO | 245.2696 | 3115.4382 | 2835.875 | 30548.6019 | 30548.6019 | 2908227.9919 | 0.80784 | 0 | 1452129.5353 | 0.40337 | 30548.6019 | 0 | 0 | 0 | 0 | 0 | 0 | 560612.6498 | 891516.8855 | 0.24764 | 0.25015
Middle | 772 | 183 | 11.0833 | 39.9 | 1.2778 | 4.6 | 43.8136 | 0 | 127968.8594 | 95258.2499 | NO | 245.2696 | 2951.3332 | 2662.25 | 32710.6095 | 32710.6095 | 2940938.6013 | 0.81693 | 0 | 1452129.5353 | 0.40337 | 32710.6095 | 0 | 0 | 0 | 0 | 0 | 0 | 560612.6498 | 891516.8855 | 0.24764 | 0.25015
Middle | 773 | 184 | 12.3611 | 44.5 | 1.0556 | 3.8 | 54.4983 | 0 | 159176.3455 | 128285.7075 | NO | 245.2696 | 2499.0179 | 2199.25 | 30890.638 | 30890.638 | 2971829.2393 | 0.82551 | 0 | 1452129.5353 | 0.40337 | 30890.638 | 0 | 0 | 0 | 0 | 0 | 0 | 560612.6498 | 891516.8855 | 0.24764 | 0.25015
Middle | 774 | 185 | 13.1944 | 47.5 | 0.88889 | 3.2 | 62.0941 | 0 | 181361.7622 | 152870.1581 | NO | 245.2696 | 2159.3637 | 1852 | 28491.604 | 28491.604 | 3000320.8433 | 0.83342 | 0 | 1452129.5353 | 0.40337 | 28491.604 | 0 | 0 | 0 | 0 | 0 | 0 | 560612.6498 | 891516.8855 | 0.24764 | 0.25015
Middle | 775 | 186 | 14.1389 | 50.9 | 0.91667 | 3.3 | 71.3015 | 0 | 208254.3455 | 176774.8719 | NO | 245.2696 | 2226.4461 | 1909.875 | 31479.4736 | 31479.4736 | 3031800.3169 | 0.84217 | 0 | 1452129.5353 | 0.40337 | 31479.4736 | 0 | 0 | 0 | 0 | 0 | 0 | 560612.6498 | 891516.8855 | 0.24764 | 0.25015
Middle | 776 | 187 | 15.0278 | 54.1 | 0.75 | 2.7 | 80.5485 | 0 | 235262.6788 | 206883.5756 | NO | 245.2696 | 1888.4431 | 1562.625 | 28379.1032 | 28379.1032 | 3060179.4201 | 0.85005 | 0 | 1452129.5353 | 0.40337 | 28379.1032 | 0 | 0 | 0 | 0 | 0 | 0 | 560612.6498 | 891516.8855 | 0.24764 | 0.25015
Middle | 777 | 188 | 15.6389 | 56.3 | 0.55556 | 2 | 87.2328 | 0 | 254785.8455 | 231483.8639 | NO | 245.2696 | 1490.0024 | 1157.5 | 23301.9816 | 23301.9816 | 3083481.4017 | 0.85652 | 0 | 1452129.5353 | 0.40337 | 23301.9816 | 0 | 0 | 0 | 0 | 0 | 0 | 560612.6498 | 891516.8855 | 0.24764 | 0.25015
Middle | 778 | 189 | 16.1389 | 58.1 | 0.48611 | 1.75 | 92.8999 | 0 | 271338.0955 | 249534.7474 | NO | 245.2696 | 1350.982 | 1012.8125 | 21803.3481 | 21803.3481 | 3105284.7498 | 0.86258 | 0 | 1452129.5353 | 0.40337 | 21803.3481 | 0 | 0 | 0 | 0 | 0 | 0 | 560612.6498 | 891516.8855 | 0.24764 | 0.25015
Middle | 779 | 190 | 16.6111 | 59.8 | 0.41667 | 1.5 | 98.4159 | 0 | 287449.0486 | 267319.5298 | NO | 245.2696 | 1211.8105 | 868.125 | 20129.5188 | 20129.5188 | 3125414.2686 | 0.86817 | 0 | 1452129.5353 | 0.40337 | 20129.5188 | 0 | 0 | 0 | 0 | 0 | 0 | 560612.6498 | 891516.8855 | 0.24764 | 0.25015
Middle | 780 | 191 | 16.9722 | 61.1 | 0.31944 | 1.15 | 102.7413 | 0 | 300082.6788 | 282880.0848 | NO | 245.2696 | 1013.5735 | 665.5625 | 17202.594 | 17202.594 | 3142616.8626 | 0.87295 | 0 | 1452129.5353 | 0.40337 | 17202.594 | 0 | 0 | 0 | 0 | 0 | 0 | 560612.6498 | 891516.8855 | 0.24764 | 0.25015
Middle | 781 | 192 | 17.25 | 62.1 | 0.23611 | 0.85 | 106.1319 | 0 | 309985.7344 | 295438.136 | NO | 245.2696 | 843.339 | 491.9375 | 14547.5983 | 14547.5983 | 3157164.4609 | 0.87699 | 0 | 1452129.5353 | 0.40337 | 14547.5983 | 0 | 0 | 0 | 0 | 0 | 0 | 560612.6498 | 891516.8855 | 0.24764 | 0.25015
Middle | 782 | 193 | 17.4444 | 62.8 | 0.16667 | 0.6 | 108.5381 | 0 | 317013.5278 | 304783.9659 | NO | 245.2696 | 701.0577 | 347.25 | 12229.5619 | 12229.5619 | 3169394.0228 | 0.88039 | 0 | 1452129.5353 | 0.40337 | 12229.5619 | 0 | 0 | 0 | 0 | 0 | 0 | 560612.6498 | 891516.8855 | 0.24764 | 0.25015
Middle | 783 | 194 | 17.5833 | 63.3 | 0.11111 | 0.4 | 110.2733 | 0 | 322081.6094 | 311759.4387 | NO | 245.2696 | 587.0429 | 231.5 | 10322.1707 | 10322.1707 | 3179716.1935 | 0.88326 | 0 | 1452129.5353 | 0.40337 | 10322.1707 | 0 | 0 | 0 | 0 | 0 | 0 | 560612.6498 | 891516.8855 | 0.24764 | 0.25015
Middle | 784 | 195 | 17.6667 | 63.6 | 0.097222 | 0.35 | 111.321 | 0 | 325141.75 | 315263.3785 | NO | 245.2696 | 559.1531 | 202.5625 | 9878.3715 | 9878.3715 | 3189594.5649 | 0.886 | 0 | 1452129.5353 | 0.40337 | 9878.3715 | 0 | 0 | 0 | 0 | 0 | 0 | 560612.6498 | 891516.8855 | 0.24764 | 0.25015
Middle | 785 | 196 | 17.7778 | 64 | 0.15278 | 0.55 | 112.7256 | 0 | 329244.4444 | 317221.1952 | NO | 245.2696 | 676.3078 | 318.3125 | 12023.2492 | 12023.2492 | 3201617.8142 | 0.88934 | 0 | 1452129.5353 | 0.40337 | 12023.2492 | 0 | 0 | 0 | 0 | 0 | 0 | 560612.6498 | 891516.8855 | 0.24764 | 0.25015
Middle | 786 | 197 | 17.9722 | 64.7 | 0.16667 | 0.6 | 115.205 | 0 | 336486.0538 | 323766.6695 | NO | 245.2696 | 707.7246 | 347.25 | 12719.3843 | 12719.3843 | 3214337.1985 | 0.89287 | 0 | 1452129.5353 | 0.40337 | 12719.3843 | 0 | 0 | 0 | 0 | 0 | 0 | 560612.6498 | 891516.8855 | 0.24764 | 0.25015
Middle | 787 | 198 | 18.1111 | 65.2 | 0.083333 | 0.3 | 116.9925 | 0 | 341706.8611 | 332001.3501 | NO | 245.2696 | 535.8871 | 173.625 | 9705.511 | 9705.511 | 3224042.7095 | 0.89557 | 0 | 1452129.5353 | 0.40337 | 9705.511 | 0 | 0 | 0 | 0 | 0 | 0 | 560612.6498 | 891516.8855 | 0.24764 | 0.25015
Middle | 788 | 199 | 18.1389 | 65.3 | 0.013889 | 0.05 | 117.3516 | 0 | 342755.8455 | 335653.4047 | NO | 245.2696 | 391.5588 | 28.9375 | 7102.4408 | 7102.4408 | 3231145.1503 | 0.89754 | 0 | 1452129.5353 | 0.40337 | 7102.4408 | 0 | 0 | 0 | 0 | 0 | 0 | 560612.6498 | 891516.8855 | 0.24764 | 0.25015
Middle | 789 | 200 | 18.1389 | 65.3 | 0.013889 | 0.05 | 117.3516 | 0 | 342755.8455 | 335653.4047 | NO | 245.2696 | 391.5588 | 28.9375 | 7102.4408 | 7102.4408 | 3238247.5911 | 0.89951 | 0 | 1452129.5353 | 0.40337 | 7102.4408 | 0 | 0 | 0 | 0 | 0 | 0 | 560612.6498 | 891516.8855 | 0.24764 | 0.25015
Middle | 790 | 201 | 18.1667 | 65.4 | 0.055556 | 0.2 | 117.7113 | 0 | 343806.4375 | 335109.4918 | NO | 245.2696 | 478.731 | 115.75 | 8696.9457 | 8696.9457 | 3246944.5369 | 0.90193 | 0 | 1452129.5353 | 0.40337 | 8696.9457 | 0 | 0 | 0 | 0 | 0 | 0 | 560612.6498 | 891516.8855 | 0.24764 | 0.25015
Middle | 791 | 202 | 18.25 | 65.7 | 0.083333 | 0.3 | 118.7937 | 0 | 346967.8594 | 337155.0469 | NO | 245.2696 | 537.6884 | 173.625 | 9812.8125 | 9812.8125 | 3256757.3493 | 0.90466 | 0 | 1452129.5353 | 0.40337 | 9812.8125 | 0 | 0 | 0 | 0 | 0 | 0 | 560612.6498 | 891516.8855 | 0.24764 | 0.25015
Middle | 792 | 203 | 18.3333 | 66 | -0.013889 | -0.05 | 119.8811 | 6555.1801 | 350143.75 | 343979.8412 | YES | 245.2696 | 336.2132 | -28.9375 | 6163.9088 | 6163.9088 | 3262921.2581 | 0.90637 | 0 | 1452129.5353 | 0.40337 | 6163.9088 | 0 | 0 | 0 | 0 | 0 | 0 | 560612.6498 | 891516.8855 | 0.24764 | 0.25015
Middle | 793 | 204 | 18.2222 | 65.6 | -0.34722 | -1.25 | 118.4324 | 17276.2233 | 345912.4444 | 345912.4444 | YES | 245.2696 | -359.7355 | -723.4375 | -6555.1801 | 0 | 3262921.2581 | 0.90637 | 6555.1801 | 1458684.7154 | 0.40519 | -6555.1801 | 5899.6621 | 4129.7635 | 2890.8344 | 2746.2927 | 2608.9781 | 2530.7087 | 563143.3585 | 895541.3569 | 0.24876 | 0.25126
Middle | 794 | 205 | 17.6389 | 63.5 | -0.81944 | -2.95 | 110.9712 | 13183.9378 | 324120.0955 | 324120.0955 | YES | 245.2696 | -1351.0717 | -1707.3125 | -23831.4034 | 0 | 3262921.2581 | 0.90637 | 23831.4034 | 1482516.1188 | 0.41181 | -23831.4034 | 21448.2631 | 15013.7841 | 10509.6489 | 9984.1665 | 9484.9581 | 9200.4094 | 572343.7679 | 910172.3509 | 0.25283 | 0.25534
Middle | 795 | 206 | 16.5833 | 59.7 | -1.2361 | -4.45 | 98.087 | 3664.4819 | 286488.4844 | 286488.4844 | YES | 245.2696 | -2232.0809 | -2575.4375 | -37015.3412 | 0 | 3262921.2581 | 0.90637 | 37015.3412 | 1519531.46 | 0.42209 | -37015.3412 | 33313.8071 | 23319.665 | 16323.7655 | 15507.5772 | 14732.1983 | 14290.2324 | 586634.0003 | 932897.4597 | 0.25914 | 0.26169
Middle | 796 | 207 | 15.1667 | 54.6 | -1.4444 | -5.2 | 82.0442 | -6515.2165 | 239631.4375 | 239631.4375 | YES | 245.2696 | -2682.1861 | -3009.5 | -40679.8232 | 0 | 3262921.2581 | 0.90637 | 40679.8232 | 1560211.2832 | 0.43339 | -40679.8232 | 36611.8408 | 25628.2886 | 17939.802 | 17042.8119 | 16190.6713 | 15704.9512 | 602338.9515 | 957872.3317 | 0.26608 | 0.26869
Middle | 797 | 208 | 13.6944 | 49.3 | -1.3472 | -4.85 | 66.8893 | -12651.608 | 195367.5122 | 195367.5122 | YES | 245.2696 | -2494.7786 | -2806.9375 | -34164.6067 | 0 | 3262921.2581 | 0.90637 | 34164.6067 | 1594375.8899 | 0.44288 | -34164.6067 | 30748.146 | 21523.7022 | 15066.5916 | 14313.262 | 13597.5989 | 13189.6709 | 615528.6224 | 978847.2675 | 0.2719 | 0.27459
Middle | 798 | 209 | 12.4722 | 44.9 | -0.97222 | -3.5 | 55.4824 | -13072.9738 | 162050.8038 | 162050.8038 | YES | 245.2696 | -1724.8729 | -2025.625 | -21512.9987 | 0 | 3262921.2581 | 0.90637 | 21512.9987 | 1615888.8886 | 0.44886 | -21512.9987 | 19361.6989 | 13553.1892 | 9487.2324 | 9012.8708 | 8562.2273 | 8305.3605 | 623833.9829 | 992054.9057 | 0.27557 | 0.27832
Middle | 799 | 210 | 11.75 | 42.3 | -0.48611 | -1.75 | 49.2429 | -8440.0249 | 143826.6094 | 143826.6094 | YES | 245.2696 | -718.3 | -1012.8125 | -8440.0249 | 0 | 3262921.2581 | 0.90637 | 8440.0249 | 1624328.9135 | 0.4512 | -8440.0249 | 7596.0224 | 5317.2157 | 3722.051 | 3535.9484 | 3359.151 | 3258.3765 | 627092.3593 | 997236.5542 | 0.27701 | 0.27979
Middle | 800 | 211 | 11.5 | 41.4 | -0.13889 | -0.5 | 47.1697 | 0 | 137771.4375 | 137736.1974 | YES | 245.2696 | 3.0644 | -289.375 | 35.2401 | 35.2401 | 3262956.4982 | 0.90638 | 0 | 1624328.9135 | 0.4512 | 35.2401 | 0 | 0 | 0 | 0 | 0 | 0 | 627092.3593 | 997236.5542 | 0.27701 | 0.27981
Middle | 801 | 212 | 11.4722 | 41.3 | 0.097222 | 0.35 | 46.9421 | 0 | 137106.6788 | 131430.5185 | NO | 245.2696 | 494.7743 | 202.5625 | 5676.1603 | 5676.1603 | 3268632.6585 | 0.90795 | 0 | 1624328.9135 | 0.4512 | 5676.1603 | 0 | 0 | 0 | 0 | 0 | 0 | 627092.3593 | 997236.5542 | 0.27701 | 0.27981
Middle | 802 | 213 | 11.6944 | 42.1 | 0.47222 | 1.7 | 48.7783 | 0 | 142469.7622 | 127525.1631 | NO | 245.2696 | 1277.923 | 983.875 | 14944.599 | 14944.599 | 3283577.2576 | 0.91211 | 0 | 1624328.9135 | 0.4512 | 14944.599 | 0 | 0 | 0 | 0 | 0 | 0 | 627092.3593 | 997236.5542 | 0.27701 | 0.27981
Middle | 803 | 214 | 12.4167 | 44.7 | 0.875 | 3.15 | 54.9893 | 0 | 160610.3594 | 134245.7856 | NO | 245.2696 | 2123.3214 | 1823.0625 | 26364.5738 | 26364.5738 | 3309941.8313 | 0.91943 | 0 | 1624328.9135 | 0.4512 | 26364.5738 | 0 | 0 | 0 | 0 | 0 | 0 | 627092.3593 | 997236.5542 | 0.27701 | 0.27981
Middle | 804 | 215 | 13.4444 | 48.4 | 0.93056 | 3.35 | 64.4694 | 0 | 188299.5278 | 158069.002 | NO | 245.2696 | 2248.5515 | 1938.8125 | 30230.5258 | 30230.5258 | 3340172.3571 | 0.92783 | 0 | 1624328.9135 | 0.4512 | 30230.5258 | 0 | 0 | 0 | 0 | 0 | 0 | 627092.3593 | 997236.5542 | 0.27701 | 0.27981
Middle | 805 | 216 | 14.2778 | 51.4 | 0.59722 | 2.15 | 72.7091 | 0 | 212365.8819 | 190059.8344 | NO | 245.2696 | 1562.2913 | 1244.3125 | 22306.0475 | 22306.0475 | 3362478.4046 | 0.93402 | 0 | 1624328.9135 | 0.4512 | 22306.0475 | 0 | 0 | 0 | 0 | 0 | 0 | 627092.3593 | 997236.5542 | 0.27701 | 0.27981
Middle | 806 | 217 | 14.6389 | 52.7 | 0.22222 | 0.8 | 76.4335 | 0 | 223243.9705 | 211756.788 | NO | 245.2696 | 784.7032 | 463 | 11487.1825 | 11487.1825 | 3373965.5871 | 0.93721 | 0 | 1624328.9135 | 0.4512 | 11487.1825 | 0 | 0 | 0 | 0 | 0 | 0 | 627092.3593 | 997236.5542 | 0.27701 | 0.27981
Middle | 807 | 218 | 14.7222 | 53 | -0.027778 | -0.1 | 77.3062 | 2491.0283 | 225792.8819 | 221895.8971 | YES | 245.2696 | 264.7009 | -57.875 | 3896.9848 | 3896.9848 | 3377862.5719 | 0.9383 | 0 | 1624328.9135 | 0.4512 | 3896.9848 | 0 | 0 | 0 | 0 | 0 | 0 | 627092.3593 | 997236.5542 | 0.27701 | 0.27981
Middle | 808 | 219 | 14.5833 | 52.5 | -0.23611 | -0.85 | 75.8545 | 4527.8644 | 221552.7344 | 221552.7344 | YES | 245.2696 | -170.8134 | -491.9375 | -2491.0283 | 0 | 3377862.5719 | 0.9383 | 2491.0283 | 1626819.9418 | 0.45189 | -2491.0283 | 2241.9255 | 1569.3478 | 1098.5435 | 1043.6163 | 991.4355 | 961.6924 | 628054.0518 | 998765.89 | 0.27744 | 0.28023
Middle | 809 | 220 | 14.25 | 51.3 | -0.38889 | -1.4 | 72.4265 | 4236.9666 | 211540.3594 | 211540.3594 | YES | 245.2696 | -492.5539 | -810.25 | -7018.8927 | 0 | 3377862.5719 | 0.9383 | 7018.8927 | 1633838.8345 | 0.45384 | -7018.8927 | 6317.0034 | 4421.9024 | 3095.3317 | 2940.5651 | 2793.5368 | 2709.7307 | 630763.7825 | 1003075.052 | 0.27863 | 0.28143
Middle | 810 | 221 | 13.8056 | 49.7 | -0.54167 | -1.95 | 67.9791 | 7561.2494 | 198550.6372 | 198550.6372 | YES | 245.2696 | -815.3138 | -1128.5625 | -11255.8593 | 0 | 3377862.5719 | 0.9383 | 11255.8593 | 1645094.6939 | 0.45697 | -11255.8593 | 10130.2734 | 7091.1914 | 4963.834 | 4715.6423 | 4479.8602 | 4345.4643 | 635109.2469 | 1009985.447 | 0.28055 | 0.28337
Middle | 811 | 222 | 13.1667 | 47.4 | -0.83333 | -3 | 61.8329 | 4615.3347 | 180598.9375 | 180598.9375 | YES | 245.2696 | -1429.1475 | -1736.25 | -18817.1087 | 0 | 3377862.5719 | 0.9383 | 18817.1087 | 1663911.8026 | 0.4622 | -18817.1087 | 16935.3979 | 11854.7785 | 8298.345 | 7883.4277 | 7489.2563 | 7264.5786 | 642373.8255 | 1021537.9771 | 0.28376 | 0.28659
Middle | 812 | 223 | 12.1389 | 43.7 | -1.0694 | -3.85 | 52.5564 | -448.0187 | 153504.5955 | 153504.5955 | YES | 245.2696 | -1930.3615 | -2228.1875 | -23432.4434 | 0 | 3377862.5719 | 0.9383 | 23432.4434 | 1687344.246 | 0.46871 | -23432.4434 | 21089.1991 | 14762.4394 | 10333.7076 | 9817.0222 | 9326.1711 | 9046.3859 | 651420.2114 | 1035924.0346 | 0.28776 | 0.29062
Middle | 813 | 224 | 11.0278 | 39.7 | -1.1389 | -4.1 | 43.3754 | -1204.4632 | 126689.1788 | 126689.1788 | YES | 245.2696 | -2084.2299 | -2372.875 | -22984.4247 | 0 | 3377862.5719 | 0.9383 | 22984.4247 | 1710328.6707 | 0.47509 | -22984.4247 | 20685.9822 | 14480.1876 | 10136.1313 | 9629.3247 | 9147.8585 | 8873.4227 | 660293.6342 | 1050035.0366 | 0.29168 | 0.29458
Middle | 814 | 225 | 9.8611 | 35.5 | -1.1944 | -4.3 | 34.6832 | -1129.8908 | 101301.3455 | 101301.3455 | YES | 245.2696 | -2208.6722 | -2488.625 | -21779.9615 | 0 | 3377862.5719 | 0.9383 | 21779.9615 | 1732108.6322 | 0.48114 | -21779.9615 | 19601.9654 | 13721.3757 | 9604.963 | 9124.7149 | 8668.4791 | 8408.4248 | 668702.0589 | 1063406.5733 | 0.29539 | 0.29834
Middle | 815 | 226 | 8.6389 | 31.1 | -1.2778 | -4.6 | 26.6185 | -3131.7544 | 77746.2205 | 77746.2205 | YES | 245.2696 | -2390.3619 | -2662.25 | -20650.0707 | 0 | 3377862.5719 | 0.9383 | 20650.0707 | 1752758.7029 | 0.48688 | -20650.0707 | 18585.0636 | 13009.5445 | 9106.6812 | 8651.3471 | 8218.7798 | 7972.2164 | 676674.2753 | 1076084.4276 | 0.29891 | 0.3019
Middle | 816 | 227 | 7.3056 | 26.3 | -1.2778 | -4.6 | 19.0359 | -4479.6429 | 55599.3872 | 55599.3872 | YES | 245.2696 | -2397.9444 | -2662.25 | -17518.3163 | 0 | 3377862.5719 | 0.9383 | 17518.3163 | 1770277.0193 | 0.49174 | -17518.3163 | 15766.4847 | 11036.5393 | 7725.5775 | 7339.2986 | 6972.3337 | 6763.1637 | 683437.439 | 1086839.5803 | 0.3019 | 0.30492
Middle | 817 | 228 | 6.0833 | 21.9 | -1.1528 | -4.15 | 13.1993 | -7219.9179 | 38551.9844 | 38551.9844 | YES | 245.2696 | -2143.3436 | -2401.8125 | -13038.6734 | 0 | 3377862.5719 | 0.9383 | 13038.6734 | 1783315.6927 | 0.49537 | -13038.6734 | 11734.8061 | 8214.3643 | 5750.055 | 5462.5522 | 5189.4246 | 5033.7419 | 688471.1809 | 1094844.5118 | 0.30412 | 0.30717
Middle | 818 | 229 | 5 | 18 | -0.68056 | -2.45 | 8.9168 | -5818.7555 | 26043.75 | 26043.75 | YES | 245.2696 | -1163.7511 | -1417.9375 | -5818.7555 | 0 | 3377862.5719 | 0.9383 | 5818.7555 | 1789134.4482 | 0.49698 | -5818.7555 | 5236.88 | 3665.816 | 2566.0712 | 2437.7676 | 2315.8792 | 2246.4029 | 690717.5837 | 1098416.8645 | 0.30512 | 0.30819
Middle | 819 | 230 | 4.7222 | 17 | 0 | 0 | 7.9535 | 0 | 23230.3819 | 22034.6059 | NO | 245.2696 | 253.2232 | 0 | 1195.776 | 1195.776 | 3379058.348 | 0.93863 | 0 | 1789134.4482 | 0.49698 | 1195.776 | 0 | 0 | 0 | 0 | 0 | 0 | 690717.5837 | 1098416.8645 | 0.30512 | 0.3082
Middle | 820 | 231 | 5 | 18 | 0.61111 | 2.2 | 8.9168 | 0 | 26043.75 | 18406.568 | NO | 245.2696 | 1527.4364 | 1273.25 | 7637.182 | 7637.182 | 3386695.53 | 0.94075 | 0 | 1789134.4482 | 0.49698 | 7637.182 | 0 | 0 | 0 | 0 | 0 | 0 | 690717.5837 | 1098416.8645 | 0.30512 | 0.3082
Middle | 821 | 232 | 5.9444 | 21.4 | 0.94444 | 3.4 | 12.6035 | 0 | 36811.7153 | 23581.6224 | NO | 245.2696 | 2225.6231 | 1967.75 | 13230.0928 | 13230.0928 | 3399925.6228 | 0.94442 | 0 | 1789134.4482 | 0.49698 | 13230.0928 | 0 | 0 | 0 | 0 | 0 | 0 | 690717.5837 | 1098416.8645 | 0.30512 | 0.3082
Middle | 822 | 233 | 6.8889 | 24.8 | 0.90278 | 3.25 | 16.9265 | 0 | 49438.1111 | 34674.302 | NO | 245.2696 | 2143.1336 | 1880.9375 | 14763.8091 | 14763.8091 | 3414689.4319 | 0.94853 | 0 | 1789134.4482 | 0.49698 | 14763.8091 | 0 | 0 | 0 | 0 | 0 | 0 | 690717.5837 | 1098416.8645 | 0.30512 | 0.3082
Middle | 823 | 234 | 7.75 | 27.9 | 0.83333 | 3 | 21.4226 | 0 | 62570.1094 | 47047.3075 | NO | 245.2696 | 2002.9422 | 1736.25 | 15522.8018 | 15522.8018 | 3430212.2338 | 0.95284 | 0 | 1789134.4482 | 0.49698 | 15522.8018 | 0 | 0 | 0 | 0 | 0 | 0 | 690717.5837 | 1098416.8645 | 0.30512 | 0.3082
Middle | 824 | 235 | 8.5556 | 30.8 | 0.70833 | 2.55 | 26.1074 | 0 | 76253.5278 | 61305.3505 | NO | 245.2696 | 1747.1896 | 1475.8125 | 14948.1773 | 14948.1773 | 3445160.4111 | 0.95699 | 0 | 1789134.4482 | 0.49698 | 14948.1773 | 0 | 0 | 0 | 0 | 0 | 0 | 690717.5837 | 1098416.8645 | 0.30512 | 0.3082
Middle | 825 | 236 | 9.1667 | 33 | 0.59722 | 2.15 | 29.9703 | 0 | 87535.9375 | 73606.7072 | NO | 245.2696 | 1519.5524 | 1244.3125 | 13929.2303 | 13929.2303 | 3459089.6413 | 0.96086 | 0 | 1789134.4482 | 0.49698 | 13929.2303 | 0 | 0 | 0 | 0 | 0 | 0 | 690717.5837 | 1098416.8645 | 0.30512 | 0.3082
Middle | 826 | 237 | 9.75 | 35.1 | 0.56944 | 2.05 | 33.906 | 0 | 99031.3594 | 84741.6311 | NO | 245.2696 | 1465.6132 | 1186.4375 | 14289.7283 | 14289.7283 | 3473379.3696 | 0.96483 | 0 | 1789134.4482 | 0.49698 | 14289.7283 | 0 | 0 | 0 | 0 | 0 | 0 | 690717.5837 | 1098416.8645 | 0.30512 | 0.3082
Middle | 827 | 238 | 10.3056 | 37.1 | 0.52778 | 1.9 | 37.8801 | 0 | 110638.5122 | 96388.2509 | NO | 245.2696 | 1382.7747 | 1099.625 | 14250.2612 | 14250.2612 | 3487629.6309 | 0.96879 | 0 | 1789134.4482 | 0.49698 | 14250.2612 | 0 | 0 | 0 | 0 | 0 | 0 | 690717.5837 | 1098416.8645 | 0.30512 | 0.3082
Middle | 828 | 239 | 10.8056 | 38.9 | 0.59722 | 2.15 | 41.6449 | 0 | 121634.7622 | 105089.0033 | NO | 245.2696 | 1531.227 | 1244.3125 | 16545.7588 | 16545.7588 | 3504175.3897 | 0.97338 | 0 | 1789134.4482 | 0.49698 | 16545.7588 | 0 | 0 | 0 | 0 | 0 | 0 | 690717.5837 | 1098416.8645 | 0.30512 | 0.3082
Middle | 829 | 240 | 11.5 | 41.4 | 0.70833 | 2.55 | 47.1697 | 0 | 137771.4375 | 117436.5411 | NO | 245.2696 | 1768.2519 | 1475.8125 | 20334.8964 | 20334.8964 | 3524510.2861 | 0.97903 | 0 | 1789134.4482 | 0.49698 | 20334.8964 | 0 | 0 | 0 | 0 | 0 | 0 | 690717.5837 | 1098416.8645 | 0.30512 | 0.3082
Middle | 830 | 241 | 12.2222 | 44 | 0.68056 | 2.45 | 53.2805 | 0 | 155619.4444 | 134640.1515 | NO | 245.2696 | 1716.4876 | 1417.9375 | 20979.2929 | 20979.2929 | 3545489.579 | 0.98486 | 0 | 1789134.4482 | 0.49698 | 20979.2929 | 0 | 0 | 0 | 0 | 0 | 0 | 690717.5837 | 1098416.8645 | 0.30512 | 0.3082
Middle | 831 | 242 | 12.8611 | 46.3 | 0.51389 | 1.85 | 58.9963 | 0 | 172313.9705 | 154630.5418 | NO | 245.2696 | 1374.9534 | 1070.6875 | 17683.4287 | 17683.4287 | 3563173.0077 | 0.98977 | 0 | 1789134.4482 | 0.49698 | 17683.4287 | 0 | 0 | 0 | 0 | 0 | 0 | 690717.5837 | 1098416.8645 | 0.30512 | 0.3082
Middle | 832 | 243 | 13.25 | 47.7 | 0.26389 | 0.95 | 62.6181 | 0 | 182892.2344 | 171527.7071 | NO | 245.2696 | 857.7002 | 549.8125 | 11364.5273 | 11364.5273 | 3574537.535 | 0.99293 | 0 | 1789134.4482 | 0.49698 | 11364.5273 | 0 | 0 | 0 | 0 | 0 | 0 | 690717.5837 | 1098416.8645 | 0.30512 | 0.3082
Middle | 833 | 244 | 13.3889 | 48.2 | 0.13889 | 0.5 | 63.9377 | 0 | 186746.5486 | 178732.1967 | NO | 245.2696 | 598.5823 | 289.375 | 8014.3519 | 8014.3519 | 3582551.8869 | 0.99515 | 0 | 1789134.4482 | 0.49698 | 8014.3519 | 0 | 0 | 0 | 0 | 0 | 0 | 690717.5837 | 1098416.8645 | 0.30512 | 0.3082
Middle | 834 | 245 | 13.5278 | 48.7 | 0.15278 | 0.55 | 65.2711 | 0 | 190641.0538 | 182134.0676 | NO | 245.2696 | 628.8532 | 318.3125 | 8506.9862 | 8506.9862 | 3591058.8731 | 0.99752 | 0 | 1789134.4482 | 0.49698 | 8506.9862 | 0 | 0 | 0 | 0 | 0 | 0 | 690717.5837 | 1098416.8645 | 0.30512 | 0.3082
Middle | 835 | 246 | 13.6944 | 49.3 | 0.15278 | 0.55 | 66.8893 | 0 | 195367.5122 | 186733.5563 | NO | 245.2696 | 630.4714 | 318.3125 | 8633.9558 | 8633.9558 | 3599692.8289 | 0.99992 | 0 | 1789134.4482 | 0.49698 | 8633.9558 | 0 | 0 | 0 | 0 | 0 | 0 | 690717.5837 | 1098416.8645 | 0.30512 | 0.3082
Middle | 836 | 247 | 13.8333 | 49.8 | 0.125 | 0.45 | 68.253 | 0 | 199350.4375 | 191410.6564 | NO | 245.2696 | 573.9601 | 260.4375 | 7939.7811 | 7939.7811 | 3607632.61 | 1.0021 | 0 | 1789134.4482 | 0.49698 | 7939.7811 | 0 | 0 | 0 | 0 | 0 | 0 | 690717.5837 | 1098416.8645 | 0.30512 | 0.3082
Middle | 837 | 248 | 13.9444 | 50.2 | 0.15278 | 0.55 | 69.3538 | 0 | 202565.7153 | 193739.7756 | NO | 245.2696 | 632.9359 | 318.3125 | 8825.9397 | 8825.9397 | 3616458.5497 | 1.0046 | 0 | 1789134.4482 | 0.49698 | 8825.9397 | 0 | 0 | 0 | 0 | 0 | 0 | 690717.5837 | 1098416.8645 | 0.30512 | 0.3082
Middle | 838 | 249 | 14.1389 | 50.9 | 0.22222 | 0.8 | 71.3015 | 0 | 208254.3455 | 197232.0767 | NO | 245.2696 | 779.5711 | 463 | 11022.2687 | 11022.2687 | 3627480.8184 | 1.0076 | 0 | 1789134.4482 | 0.49698 | 11022.2687 | 0 | 0 | 0 | 0 | 0 | 0 | 690717.5837 | 1098416.8645 | 0.30512 | 0.3082
Middle | 839 | 250 | 14.3889 | 51.8 | 0.22222 | 0.8 | 73.8452 | 0 | 215684.0486 | 204430.2853 | NO | 245.2696 | 782.1148 | 463 | 11253.7634 | 11253.7634 | 3638734.5818 | 1.0108 | 0 | 1789134.4482 | 0.49698 | 11253.7634 | 0 | 0 | 0 | 0 | 0 | 0 | 690717.5837 | 1098416.8645 | 0.30512 | 0.3082
Middle | 840 | 251 | 14.5833 | 52.5 | 0.20833 | 0.75 | 75.8545 | 0 | 221552.7344 | 210539.596 | NO | 245.2696 | 755.1866 | 434.0625 | 11013.1383 | 11013.1383 | 3649747.7201 | 1.0138 | 0 | 1789134.4482 | 0.49698 | 11013.1383 | 0 | 0 | 0 | 0 | 0 | 0 | 690717.5837 | 1098416.8645 | 0.30512 | 0.3082
Middle | 841 | 252 | 14.8056 | 53.3 | 0.27778 | 1 | 78.1839 | 0 | 228356.2622 | 214998.6381 | NO | 245.2696 | 902.2035 | 578.75 | 13357.624 | 13357.624 | 3663105.3442 | 1.0175 | 0 | 1789134.4482 | 0.49698 | 13357.624 | 0 | 0 | 0 | 0 | 0 | 0 | 690717.5837 | 1098416.8645 | 0.30512 | 0.3082
Middle | 842 | 253 | 15.1389 | 54.5 | 0.33333 | 1.2 | 81.744 | 0 | 238754.4705 | 223289.8895 | NO | 245.2696 | 1021.5136 | 694.5 | 15464.581 | 15464.581 | 3678569.9251 | 1.0218 | 0 | 1789134.4482 | 0.49698 | 15464.581 | 0 | 0 | 0 | 0 | 0 | 0 | 690717.5837 | 1098416.8645 | 0.30512 | 0.3082
Middle | 843 | 254 | 15.4722 | 55.7 | 0.27778 | 1 | 85.3833 | 0 | 249384.1788 | 235313.694 | NO | 245.2696 | 909.403 | 578.75 | 14070.4848 | 14070.4848 | 3692640.4099 | 1.0257 | 0 | 1789134.4482 | 0.49698 | 14070.4848 | 0 | 0 | 0 | 0 | 0 | 0 | 690717.5837 | 1098416.8645 | 0.30512 | 0.3082
Middle | 844 | 255 | 15.6944 | 56.5 | 0.15278 | 0.55 | 87.8536 | 0 | 256599.2622 | 246375.34 | NO | 245.2696 | 651.4357 | 318.3125 | 10223.9221 | 10223.9221 | 3702864.3321 | 1.0286 | 0 | 1789134.4482 | 0.49698 | 10223.9221 | 0 | 0 | 0 | 0 | 0 | 0 | 690717.5837 | 1098416.8645 | 0.30512 | 0.3082
Middle | 845 | 256 | 15.7778 | 56.8 | 0.069444 | 0.25 | 88.7891 | 0 | 259331.4444 | 251777.8936 | NO | 245.2696 | 478.7462 | 144.6875 | 7553.5509 | 7553.5509 | 3710417.883 | 1.0307 | 0 | 1789134.4482 | 0.49698 | 7553.5509 | 0 | 0 | 0 | 0 | 0 | 0 | 690717.5837 | 1098416.8645 | 0.30512 | 0.3082
Middle | 846 | 257 | 15.8333 | 57 | 0.055556 | 0.2 | 89.4154 | 0 | 261160.9375 | 254029.0491 | NO | 245.2696 | 450.4351 | 115.75 | 7131.8884 | 7131.8884 | 3717549.7714 | 1.0327 | 0 | 1789134.4482 | 0.49698 | 7131.8884 | 0 | 0 | 0 | 0 | 0 | 0 | 690717.5837 | 1098416.8645 | 0.30512 | 0.3082
Middle | 847 | 258 | 15.8889 | 57.2 | 0.097222 | 0.35 | 90.044 | 0 | 262996.8611 | 254450.607 | NO | 245.2696 | 537.8761 | 202.5625 | 8546.2542 | 8546.2542 | 3726096.0255 | 1.035 | 0 | 1789134.4482 | 0.49698 | 8546.2542 | 0 | 0 | 0 | 0 | 0 | 0 | 690717.5837 | 1098416.8645 | 0.30512 | 0.3082
Middle | 848 | 259 | 16.0278 | 57.7 | 0.20833 | 0.75 | 91.6251 | 0 | 267614.8038 | 255258.0729 | NO | 245.2696 | 770.9572 | 434.0625 | 12356.7309 | 12356.7309 | 3738452.7564 | 1.0385 | 0 | 1789134.4482 | 0.49698 | 12356.7309 | 0 | 0 | 0 | 0 | 0 | 0 | 690717.5837 | 1098416.8645 | 0.30512 | 0.3082
Middle | 849 | 260 | 16.3056 | 58.7 | 0.33333 | 1.2 | 94.8285 | 0 | 276971.2622 | 260101.5646 | NO | 245.2696 | 1034.5981 | 694.5 | 16869.6975 | 16869.6975 | 3755322.454 | 1.0431 | 0 | 1789134.4482 | 0.49698 | 16869.6975 | 0 | 0 | 0 | 0 | 0 | 0 | 690717.5837 | 1098416.8645 | 0.30512 | 0.3082
Middle | 850 | 261 | 16.6944 | 60.1 | 0.33333 | 1.2 | 99.4058 | 0 | 290340.3872 | 272991.9308 | NO | 245.2696 | 1039.1754 | 694.5 | 17348.4564 | 17348.4564 | 3772670.9103 | 1.048 | 0 | 1789134.4482 | 0.49698 | 17348.4564 | 0 | 0 | 0 | 0 | 0 | 0 | 690717.5837 | 1098416.8645 | 0.30512 | 0.3082
Middle | 851 | 262 | 16.9722 | 61.1 | 0.22222 | 0.8 | 102.7413 | 0 | 300082.6788 | 286318.0206 | NO | 245.2696 | 811.011 | 463 | 13764.6582 | 13764.6582 | 3786435.5685 | 1.0518 | 0 | 1789134.4482 | 0.49698 | 13764.6582 | 0 | 0 | 0 | 0 | 0 | 0 | 690717.5837 | 1098416.8645 | 0.30512 | 0.3082
Middle | 852 | 263 | 17.1389 | 61.7 | 0.16667 | 0.6 | 104.7691 | 0 | 306005.2205 | 294054.467 | NO | 245.2696 | 697.2887 | 347.25 | 11950.7535 | 11950.7535 | 3798386.3221 | 1.0551 | 0 | 1789134.4482 | 0.49698 | 11950.7535 | 0 | 0 | 0 | 0 | 0 | 0 | 690717.5837 | 1098416.8645 | 0.30512 | 0.3082
Middle | 853 | 264 | 17.3056 | 62.3 | 0.16667 | 0.6 | 106.8166 | 0 | 311985.6372 | 299883.2347 | NO | 245.2696 | 699.3363 | 347.25 | 12102.4024 | 12102.4024 | 3810488.7245 | 1.0585 | 0 | 1789134.4482 | 0.49698 | 12102.4024 | 0 | 0 | 0 | 0 | 0 | 0 | 690717.5837 | 1098416.8645 | 0.30512 | 0.3082
Middle | 854 | 265 | 17.4722 | 62.9 | 0.13889 | 0.5 | 108.884 | 0 | 318023.9288 | 306780.0537 | NO | 245.2696 | 643.5286 | 289.375 | 11243.8752 | 11243.8752 | 3821732.5996 | 1.0616 | 0 | 1789134.4482 | 0.49698 | 11243.8752 | 0 | 0 | 0 | 0 | 0 | 0 | 690717.5837 | 1098416.8645 | 0.30512 | 0.3082
Middle | 855 | 266 | 17.5833 | 63.3 | 0.069444 | 0.25 | 110.2733 | 0 | 322081.6094 | 313285.8918 | NO | 245.2696 | 500.2304 | 144.6875 | 8795.7175 | 8795.7175 | 3830528.3172 | 1.064 | 0 | 1789134.4482 | 0.49698 | 8795.7175 | 0 | 0 | 0 | 0 | 0 | 0 | 690717.5837 | 1098416.8645 | 0.30512 | 0.3082
Middle | 856 | 267 | 17.6111 | 63.4 | 0.027778 | 0.1 | 110.622 | 0 | 323100.0486 | 315813.1596 | NO | 245.2696 | 413.7666 | 57.875 | 7286.8891 | 7286.8891 | 3837815.2062 | 1.0661 | 0 | 1789134.4482 | 0.49698 | 7286.8891 | 0 | 0 | 0 | 0 | 0 | 0 | 690717.5837 | 1098416.8645 | 0.30512 | 0.3082
Middle | 857 | 268 | 17.6389 | 63.5 | 0.15278 | 0.55 | 110.9712 | 0 | 324120.0955 | 312221.7246 | NO | 245.2696 | 674.5533 | 318.3125 | 11898.3709 | 11898.3709 | 3849713.5771 | 1.0694 | 0 | 1789134.4482 | 0.49698 | 11898.3709 | 0 | 0 | 0 | 0 | 0 | 0 | 690717.5837 | 1098416.8645 | 0.30512 | 0.3082
Middle | 858 | 269 | 17.9167 | 64.5 | 0.31944 | 1.15 | 114.4939 | 0 | 334408.9844 | 316038.5604 | NO | 245.2696 | 1025.326 | 665.5625 | 18370.4239 | 18370.4239 | 3868084.0011 | 1.0745 | 0 | 1789134.4482 | 0.49698 | 18370.4239 | 0 | 0 | 0 | 0 | 0 | 0 | 690717.5837 | 1098416.8645 | 0.30512 | 0.3082
Middle | 859 | 270 | 18.2778 | 65.8 | 0.31944 | 1.15 | 119.1556 | 0 | 348024.8819 | 329198.9946 | NO | 245.2696 | 1029.9878 | 665.5625 | 18825.8873 | 18825.8873 | 3886909.8884 | 1.0797 | 0 | 1789134.4482 | 0.49698 | 18825.8873 | 0 | 0 | 0 | 0 | 0 | 0 | 690717.5837 | 1098416.8645 | 0.30512 | 0.3082
Middle | 860 | 271 | 18.5556 | 66.8 | 0.22222 | 0.8 | 122.8049 | 0 | 358683.5278 | 343262.4782 | NO | 245.2696 | 831.0745 | 463 | 15421.0496 | 15421.0496 | 3902330.938 | 1.084 | 0 | 1789134.4482 | 0.49698 | 15421.0496 | 0 | 0 | 0 | 0 | 0 | 0 | 690717.5837 | 1098416.8645 | 0.30512 | 0.3082
Middle | 861 | 272 | 18.7222 | 67.4 | 0.27778 | 1 | 125.0209 | 0 | 365155.8819 | 347387.7346 | NO | 245.2696 | 949.0405 | 578.75 | 17768.1474 | 17768.1474 | 3920099.0853 | 1.0889 | 0 | 1789134.4482 | 0.49698 | 17768.1474 | 0 | 0 | 0 | 0 | 0 | 0 | 690717.5837 | 1098416.8645 | 0.30512 | 0.3082
Middle | 862 | 273 | 19.1111 | 68.8 | 0.51389 | 1.85 | 130.2686 | 0 | 380483.1111 | 352844.1311 | NO | 245.2696 | 1446.2257 | 1070.6875 | 27638.98 | 27638.98 | 3947738.0653 | 1.0966 | 0 | 1789134.4482 | 0.49698 | 27638.98 | 0 | 0 | 0 | 0 | 0 | 0 | 690717.5837 | 1098416.8645 | 0.30512 | 0.3082
Middle | 863 | 274 | 19.75 | 71.1 | 0.48611 | 1.75 | 139.124 | 0 | 406347.6094 | 378752.7889 | NO | 245.2696 | 1397.2061 | 1012.8125 | 27594.8205 | 27594.8205 | 3975332.8858 | 1.1043 | 0 | 1789134.4482 | 0.49698 | 27594.8205 | 0 | 0 | 0 | 0 | 0 | 0 | 690717.5837 | 1098416.8645 | 0.30512 | 0.3082
Middle | 864 | 275 | 20.0833 | 72.3 | 0.23611 | 0.85 | 143.8598 | 0 | 420179.7344 | 402484.9741 | NO | 245.2696 | 881.0669 | 491.9375 | 17694.7602 | 17694.7602 | 3993027.6461 | 1.1092 | 0 | 1789134.4482 | 0.49698 | 17694.7602 | 0 | 0 | 0 | 0 | 0 | 0 | 690717.5837 | 1098416.8645 | 0.30512 | 0.3082
Middle | 865 | 276 | 20.2222 | 72.8 | 0.15278 | 0.55 | 145.8564 | 0 | 426011.4444 | 411665.0206 | NO | 245.2696 | 709.4385 | 318.3125 | 14346.4239 | 14346.4239 | 4007374.0699 | 1.1132 | 0 | 1789134.4482 | 0.49698 | 14346.4239 | 0 | 0 | 0 | 0 | 0 | 0 | 690717.5837 | 1098416.8645 | 0.30512 | 0.3082
Middle | 866 | 277 | 20.3889 | 73.4 | 0.25 | 0.9 | 148.2706 | 0 | 433062.5486 | 414418.6392 | NO | 245.2696 | 914.4152 | 520.875 | 18643.9094 | 18643.9094 | 4026017.9794 | 1.1183 | 0 | 1789134.4482 | 0.49698 | 18643.9094 | 0 | 0 | 0 | 0 | 0 | 0 | 690717.5837 | 1098416.8645 | 0.30512 | 0.3082
Middle | 867 | 278 | 20.7222 | 74.6 | 0.36111 | 1.3 | 153.1583 | 0 | 447338.3819 | 423491.1887 | NO | 245.2696 | 1150.8029 | 752.375 | 23847.1932 | 23847.1932 | 4049865.1726 | 1.125 | 0 | 1789134.4482 | 0.49698 | 23847.1932 | 0 | 0 | 0 | 0 | 0 | 0 | 690717.5837 | 1098416.8645 | 0.30512 | 0.3082
Middle | 868 | 279 | 21.1111 | 76 | 0.27778 | 1 | 158.9608 | 0 | 464286.1111 | 443534.3027 | NO | 245.2696 | 982.9804 | 578.75 | 20751.8084 | 20751.8084 | 4070616.981 | 1.1307 | 0 | 1789134.4482 | 0.49698 | 20751.8084 | 0 | 0 | 0 | 0 | 0 | 0 | 690717.5837 | 1098416.8645 | 0.30512 | 0.3082
Middle | 869 | 280 | 21.2778 | 76.6 | 0.069444 | 0.25 | 161.4806 | 0 | 471645.8819 | 459912.5128 | NO | 245.2696 | 551.4377 | 144.6875 | 11733.3691 | 11733.3691 | 4082350.3501 | 1.134 | 0 | 1789134.4482 | 0.49698 | 11733.3691 | 0 | 0 | 0 | 0 | 0 | 0 | 690717.5837 | 1098416.8645 | 0.30512 | 0.3082
Middle | 870 | 281 | 21.25 | 76.5 | -0.055556 | -0.2 | 161.0592 | 0 | 470415.2344 | 464240.4334 | YES | 245.2696 | 290.5789 | -115.75 | 6174.801 | 6174.801 | 4088525.1511 | 1.1357 | 0 | 1789134.4482 | 0.49698 | 6174.801 | 0 | 0 | 0 | 0 | 0 | 0 | 690717.5837 | 1098416.8645 | 0.30512 | 0.3082
Middle | 871 | 282 | 21.1667 | 76.2 | -0.097222 | -0.35 | 159.7985 | 0 | 466732.9375 | 462446.5682 | YES | 245.2696 | 202.5056 | -202.5625 | 4286.3693 | 4286.3693 | 4092811.5204 | 1.1369 | 0 | 1789134.4482 | 0.49698 | 4286.3693 | 0 | 0 | 0 | 0 | 0 | 0 | 690717.5837 | 1098416.8645 | 0.30512 | 0.3082
Middle | 872 | 283 | 21.0556 | 75.8 | -0.11111 | -0.4 | 158.1252 | 0 | 461845.7153 | 458226.3734 | YES | 245.2696 | 171.8949 | -231.5 | 3619.3419 | 3619.3419 | 4096430.8622 | 1.1379 | 0 | 1789134.4482 | 0.49698 | 3619.3419 | 0 | 0 | 0 | 0 | 0 | 0 | 690717.5837 | 1098416.8645 | 0.30512 | 0.3082
Middle | 873 | 284 | 20.9444 | 75.4 | -0.13889 | -0.5 | 156.4608 | 723.3219 | 456984.2153 | 454630.9939 | YES | 245.2696 | 112.3554 | -289.375 | 2353.2214 | 2353.2214 | 4098784.0837 | 1.1386 | 0 | 1789134.4482 | 0.49698 | 2353.2214 | 0 | 0 | 0 | 0 | 0 | 0 | 690717.5837 | 1098416.8645 | 0.30512 | 0.3082
Middle | 874 | 285 | 20.7778 | 74.8 | -0.20833 | -0.75 | 153.9806 | 3631.0387 | 449740.1944 | 449740.1944 | YES | 245.2696 | -34.8123 | -434.0625 | -723.3219 | 0 | 4098784.0837 | 1.1386 | 723.3219 | 1789857.7701 | 0.49718 | -723.3219 | 650.9897 | 455.6928 | 318.985 | 303.0357 | 287.8839 | 279.2474 | 690996.8311 | 1098860.939 | 0.30524 | 0.30832
Middle | 875 | 286 | 20.5278 | 73.9 | -0.29167 | -1.05 | 150.2975 | 2948.9478 | 438982.6788 | 438982.6788 | YES | 245.2696 | -212.1204 | -607.6875 | -4354.3606 | 0 | 4098784.0837 | 1.1386 | 4354.3606 | 1794212.1307 | 0.49839 | -4354.3606 | 3918.9245 | 2743.2472 | 1920.273 | 1824.2594 | 1733.0464 | 1681.055 | 692677.8862 | 1101534.2446 | 0.30598 | 0.30907
Middle | 876 | 287 | 20.1944 | 72.7 | -0.36111 | -1.3 | 145.456 | -1750.1257 | 424841.8872 | 424841.8872 | YES | 245.2696 | -361.6494 | -752.375 | -7303.3085 | 0 | 4098784.0837 | 1.1386 | 7303.3085 | 1801515.4392 | 0.50042 | -7303.3085 | 6572.9776 | 4601.0843 | 3220.759 | 3059.7211 | 2906.735 | 2819.533 | 695497.4191 | 1106018.0201 | 0.30723 | 0.31032
Middle | 877 | 288 | 19.8056 | 71.3 | -0.31944 | -1.15 | 139.9078 | -5553.1827 | 408636.8872 | 408636.8872 | YES | 245.2696 | -280.3851 | -665.5625 | -5553.1827 | 0 | 4098784.0837 | 1.1386 | 5553.1827 | 1807068.6219 | 0.50196 | -5553.1827 | 4997.8645 | 3498.5051 | 2448.9536 | 2326.5059 | 2210.1806 | 2143.8752 | 697641.2943 | 1109427.3276 | 0.30817 | 0.31128
Middle | 878 | 289 | 19.5556 | 70.4 | -0.18056 | -0.65 | 136.398 | 0 | 398385.7778 | 398278.6103 | YES | 245.2696 | 5.4802 | -376.1875 | 107.1675 | 107.1675 | 4098891.2512 | 1.1386 | 0 | 1807068.6219 | 0.50196 | 107.1675 | 0 | 0 | 0 | 0 | 0 | 0 | 697641.2943 | 1109427.3276 | 0.30817 | 0.31129
Middle | 879 | 290 | 19.4444 | 70 | -0.055556 | -0.2 | 134.8525 | 0 | 393871.5278 | 388730.9595 | YES | 245.2696 | 264.3721 | -115.75 | 5140.5682 | 5140.5682 | 4104031.8194 | 1.14 | 0 | 1807068.6219 | 0.50196 | 5140.5682 | 0 | 0 | 0 | 0 | 0 | 0 | 697641.2943 | 1109427.3276 | 0.30817 | 0.31129
Middle | 880 | 291 | 19.4444 | 70 | -0.13889 | -0.5 | 134.8525 | 3880.3554 | 393871.5278 | 392107.0012 | YES | 245.2696 | 90.7471 | -289.375 | 1764.5266 | 1764.5266 | 4105796.346 | 1.1405 | 0 | 1807068.6219 | 0.50196 | 1764.5266 | 0 | 0 | 0 | 0 | 0 | 0 | 697641.2943 | 1109427.3276 | 0.30817 | 0.31129
Middle | 881 | 292 | 19.1667 | 69 | -0.27778 | -1 | 131.0271 | -3880.3554 | 382698.4375 | 382698.4375 | YES | 245.2696 | -202.4533 | -578.75 | -3880.3554 | 0 | 4105796.346 | 1.1405 | 3880.3554 | 1810948.9773 | 0.50304 | -3880.3554 | 3492.3199 | 2444.6239 | 1711.2367 | 1625.6749 | 1544.3911 | 1498.0594 | 699139.3537 | 1111809.6236 | 0.30884 | 0.31195
Middle | 882 | 293 | 18.8889 | 68 | -0.13889 | -0.5 | 127.2567 | 0 | 371686.1111 | 370115.4753 | YES | 245.2696 | 83.1513 | -289.375 | 1570.6359 | 1570.6359 | 4107366.9819 | 1.1409 | 0 | 1810948.9773 | 0.50304 | 1570.6359 | 0 | 0 | 0 | 0 | 0 | 0 | 699139.3537 | 1111809.6236 | 0.30884 | 0.31196
Middle | 883 | 294 | 18.8889 | 68 | 0 | 0 | 127.2567 | 0 | 371686.1111 | 364649.503 | NO | 245.2696 | 372.5263 | 0 | 7036.6081 | 7036.6081 | 4114403.5899 | 1.1429 | 0 | 1810948.9773 | 0.50304 | 7036.6081 | 0 | 0 | 0 | 0 | 0 | 0 | 699139.3537 | 1111809.6236 | 0.30884 | 0.31196
Middle | 884 | 295 | 18.8889 | 68 | 0.013889 | 0.05 | 127.2567 | 0 | 371686.1111 | 364102.9058 | NO | 245.2696 | 401.4638 | 28.9375 | 7583.2053 | 7583.2053 | 4121986.7952 | 1.145 | 0 | 1810948.9773 | 0.50304 | 7583.2053 | 0 | 0 | 0 | 0 | 0 | 0 | 699139.3537 | 1111809.6236 | 0.30884 | 0.31196
Middle | 885 | 296 | 18.9167 | 68.1 | 0.055556 | 0.2 | 127.6312 | 0 | 372780.1094 | 363536.4638 | NO | 245.2696 | 488.6509 | 115.75 | 9243.6456 | 9243.6456 | 4131230.4409 | 1.1476 | 0 | 1810948.9773 | 0.50304 | 9243.6456 | 0 | 0 | 0 | 0 | 0 | 0 | 699139.3537 | 1111809.6236 | 0.30884 | 0.31196
Middle | 886 | 297 | 19 | 68.4 | 0.069444 | 0.25 | 128.7582 | 0 | 376071.75 | 366216.1583 | NO | 245.2696 | 518.7154 | 144.6875 | 9855.5917 | 9855.5917 | 4141086.0325 | 1.1503 | 0 | 1810948.9773 | 0.50304 | 9855.5917 | 0 | 0 | 0 | 0 | 0 | 0 | 699139.3537 | 1111809.6236 | 0.30884 | 0.31196
Middle | 887 | 298 | 19.0556 | 68.6 | 0.041667 | 0.15 | 129.5123 | 0 | 378274.2153 | 369478.2771 | NO | 245.2696 | 461.5944 | 86.8125 | 8795.9382 | 8795.9382 | 4149881.9707 | 1.1527 | 0 | 1810948.9773 | 0.50304 | 8795.9382 | 0 | 0 | 0 | 0 | 0 | 0 | 699139.3537 | 1111809.6236 | 0.30884 | 0.31196
Middle | 888 | 299 | 19.0833 | 68.7 | -0.013889 | -0.05 | 129.8902 | 0 | 379377.8594 | 372770.7841 | YES | 245.2696 | 346.2223 | -28.9375 | 6607.0753 | 6607.0753 | 4156489.046 | 1.1546 | 0 | 1810948.9773 | 0.50304 | 6607.0753 | 0 | 0 | 0 | 0 | 0 | 0 | 699139.3537 | 1111809.6236 | 0.30884 | 0.31196
Middle | 889 | 300 | 19.0278 | 68.5 | -0.083333 | -0.3 | 129.135 | 0 | 377172.1788 | 373351.789 | YES | 245.2696 | 200.7796 | -173.625 | 3820.3898 | 3820.3898 | 4160309.4358 | 1.1556 | 0 | 1810948.9773 | 0.50304 | 3820.3898 | 0 | 0 | 0 | 0 | 0 | 0 | 699139.3537 | 1111809.6236 | 0.30884 | 0.31196
Middle | 890 | 301 | 18.9167 | 68.1 | -0.16667 | -0.6 | 127.6312 | 3362.994 | 372780.1094 | 372294.8804 | YES | 245.2696 | 25.6509 | -347.25 | 485.229 | 485.229 | 4160794.6648 | 1.1558 | 0 | 1810948.9773 | 0.50304 | 485.229 | 0 | 0 | 0 | 0 | 0 | 0 | 699139.3537 | 1111809.6236 | 0.30884 | 0.31196
Middle | 891 | 302 | 18.6944 | 67.3 | -0.26389 | -0.95 | 124.6502 | 3212.1213 | 364073.1372 | 364073.1372 | YES | 245.2696 | -179.8927 | -549.8125 | -3362.994 | 0 | 4160794.6648 | 1.1558 | 3362.994 | 1814311.9713 | 0.50398 | -3362.994 | 3026.6946 | 2118.6862 | 1483.0804 | 1408.9263 | 1338.48 | 1298.3256 | 700437.6794 | 1113874.292 | 0.30941 | 0.31253
Middle | 892 | 303 | 18.3889 | 66.2 | -0.34722 | -1.25 | 120.6087 | 472.6763 | 352269.0486 | 352269.0486 | YES | 245.2696 | -357.5591 | -723.4375 | -6575.1153 | 0 | 4160794.6648 | 1.1558 | 6575.1153 | 1820887.0866 | 0.5058 | -6575.1153 | 5917.6038 | 4142.3226 | 2899.6259 | 2754.6446 | 2616.9123 | 2538.405 | 702976.0843 | 1117911.0023 | 0.31053 | 0.31366
Middle | 893 | 304 | 18 | 64.8 | -0.36111 | -1.3 | 115.5614 | -2100.5172 | 337527 | 337527 | YES | 245.2696 | -391.544 | -752.375 | -7047.7916 | 0 | 4160794.6648 | 1.1558 | 7047.7916 | 1827934.8782 | 0.50776 | -7047.7916 | 6343.0124 | 4440.1087 | 3108.0761 | 2952.6723 | 2805.0387 | 2720.8875 | 705696.9718 | 1122237.9064 | 0.31173 | 0.31487
Middle | 894 | 305 | 17.6667 | 63.6 | -0.30556 | -1.1 | 111.321 | -3539.7301 | 325141.75 | 325141.75 | YES | 245.2696 | -280.0344 | -636.625 | -4947.2744 | 0 | 4160794.6648 | 1.1558 | 4947.2744 | 1832882.1526 | 0.50913 | -4947.2744 | 4452.5469 | 3116.7828 | 2181.748 | 2072.6606 | 1969.0276 | 1909.9567 | 707606.9286 | 1125275.224 | 0.31258 | 0.31573
Middle | 895 | 306 | 17.3889 | 62.6 | -0.20833 | -0.75 | 107.8478 | -1407.5443 | 314997.5486 | 314997.5486 | YES | 245.2696 | -80.945 | -434.0625 | -1407.5443 | 0 | 4160794.6648 | 1.1558 | 1407.5443 | 1834289.6968 | 0.50953 | -1407.5443 | 1266.7898 | 886.7529 | 620.727 | 589.6907 | 560.2061 | 543.3999 | 708150.3285 | 1126139.3683 | 0.31282 | 0.31597
Middle | 896 | 307 | 17.25 | 62.1 | -0.097222 | -0.35 | 106.1319 | 0 | 309985.7344 | 307418.261 | YES | 245.2696 | 148.839 | -202.5625 | 2567.4733 | 2567.4733 | 4163362.1381 | 1.1565 | 0 | 1834289.6968 | 0.50953 | 2567.4733 | 0 | 0 | 0 | 0 | 0 | 0 | 708150.3285 | 1126139.3683 | 0.31282 | 0.31598
Middle | 897 | 308 | 17.1944 | 61.9 | -0.027778 | -0.1 | 105.4494 | 0 | 307992.2622 | 302956.972 | YES | 245.2696 | 292.844 | -57.875 | 5035.2902 | 5035.2902 | 4168397.4283 | 1.1579 | 0 | 1834289.6968 | 0.50953 | 5035.2902 | 0 | 0 | 0 | 0 | 0 | 0 | 708150.3285 | 1126139.3683 | 0.31282 | 0.31598
Middle | 898 | 309 | 17.1944 | 61.9 | -0.013889 | -0.05 | 105.4494 | 0 | 307992.2622 | 302459.4078 | YES | 245.2696 | 321.7815 | -28.9375 | 5532.8544 | 5532.8544 | 4173930.2827 | 1.1594 | 0 | 1834289.6968 | 0.50953 | 5532.8544 | 0 | 0 | 0 | 0 | 0 | 0 | 708150.3285 | 1126139.3683 | 0.31282 | 0.31598
Middle | 899 | 310 | 17.1667 | 61.8 | -0.055556 | -0.2 | 105.109 | 0 | 306997.9375 | 302970.1468 | YES | 245.2696 | 234.6286 | -115.75 | 4027.7907 | 4027.7907 | 4177958.0734 | 1.1605 | 0 | 1834289.6968 | 0.50953 | 4027.7907 | 0 | 0 | 0 | 0 | 0 | 0 | 708150.3285 | 1126139.3683 | 0.31282 | 0.31598
Middle | 900 | 311 | 17.0833 | 61.5 | -0.125 | -0.45 | 104.091 | 2935.6431 | 304024.6094 | 302505.5067 | YES | 245.2696 | 88.9231 | -260.4375 | 1519.1027 | 1519.1027 | 4179477.176 | 1.161 | 0 | 1834289.6968 | 0.50953 | 1519.1027 | 0 | 0 | 0 | 0 | 0 | 0 | 708150.3285 | 1126139.3683 | 0.31282 | 0.31598
Middle | 901 | 312 | 16.9167 | 60.9 | -0.25 | -0.9 | 102.0698 | 21602.8127 | 298121.3594 | 298121.3594 | YES | 245.2696 | -173.5356 | -520.875 | -2935.6431 | 0 | 4179477.176 | 1.161 | 2935.6431 | 1837225.3399 | 0.51034 | -2935.6431 | 2642.0788 | 1849.4551 | 1294.6186 | 1229.8877 | 1168.3933 | 1133.3415 | 709283.67 | 1127941.6699 | 0.31332 | 0.31648
Middle | 902 | 313 | 16.5833 | 59.7 | -0.875 | -3.15 | 98.087 | 16141.3673 | 286488.4844 | 286488.4844 | YES | 245.2696 | -1479.7059 | -1823.0625 | -24538.4558 | 0 | 4179477.176 | 1.161 | 24538.4558 | 1861763.7957 | 0.51716 | -24538.4558 | 22084.6102 | 15459.2272 | 10821.459 | 10280.3861 | 9766.3668 | 9473.3758 | 718757.0457 | 1143006.75 | 0.3175 | 0.32067
Middle | 903 | 314 | 15.1667 | 54.6 | -1.4444 | -5.2 | 82.0442 | -6515.2165 | 239631.4375 | 239631.4375 | YES | 245.2696 | -2682.1861 | -3009.5 | -40679.8232 | 0 | 4179477.176 | 1.161 | 40679.8232 | 1902443.6189 | 0.52846 | -40679.8232 | 36611.8408 | 25628.2886 | 17939.802 | 17042.8119 | 16190.6713 | 15704.9512 | 734461.9969 | 1167981.6219 | 0.32444 | 0.32765
Middle | 904 | 315 | 13.6944 | 49.3 | -1.3472 | -4.85 | 66.8893 | -12651.608 | 195367.5122 | 195367.5122 | YES | 245.2696 | -2494.7786 | -2806.9375 | -34164.6067 | 0 | 4179477.176 | 1.161 | 34164.6067 | 1936608.2256 | 0.53795 | -34164.6067 | 30748.146 | 21523.7022 | 15066.5916 | 14313.262 | 13597.5989 | 13189.6709 | 747651.6678 | 1188956.5577 | 0.33027 | 0.33354
Middle | 905 | 316 | 12.4722 | 44.9 | -0.97222 | -3.5 | 55.4824 | -13072.9738 | 162050.8038 | 162050.8038 | YES | 245.2696 | -1724.8729 | -2025.625 | -21512.9987 | 0 | 4179477.176 | 1.161 | 21512.9987 | 1958121.2243 | 0.54392 | -21512.9987 | 19361.6989 | 13553.1892 | 9487.2324 | 9012.8708 | 8562.2273 | 8305.3605 | 755957.0283 | 1202164.196 | 0.33393 | 0.33727
Middle | 906 | 317 | 11.75 | 42.3 | -0.48611 | -1.75 | 49.2429 | -8440.0249 | 143826.6094 | 143826.6094 | YES | 245.2696 | -718.3 | -1012.8125 | -8440.0249 | 0 | 4179477.176 | 1.161 | 8440.0249 | 1966561.2492 | 0.54627 | -8440.0249 | 7596.0224 | 5317.2157 | 3722.051 | 3535.9484 | 3359.151 | 3258.3765 | 759215.4048 | 1207345.8444 | 0.33537 | 0.33875
Middle | 907 | 318 | 11.5 | 41.4 | -0.13889 | -0.5 | 47.1697 | 0 | 137771.4375 | 137736.1974 | YES | 245.2696 | 3.0644 | -289.375 | 35.2401 | 35.2401 | 4179512.4162 | 1.161 | 0 | 1966561.2492 | 0.54627 | 35.2401 | 0 | 0 | 0 | 0 | 0 | 0 | 759215.4048 | 1207345.8444 | 0.33537 | 0.33876
Middle | 908 | 319 | 11.4722 | 41.3 | 0.097222 | 0.35 | 46.9421 | 0 | 137106.6788 | 131430.5185 | NO | 245.2696 | 494.7743 | 202.5625 | 5676.1603 | 5676.1603 | 4185188.5765 | 1.1626 | 0 | 1966561.2492 | 0.54627 | 5676.1603 | 0 | 0 | 0 | 0 | 0 | 0 | 759215.4048 | 1207345.8444 | 0.33537 | 0.33876
Middle | 909 | 320 | 11.6944 | 42.1 | 0.47222 | 1.7 | 48.7783 | 0 | 142469.7622 | 127525.1631 | NO | 245.2696 | 1277.923 | 983.875 | 14944.599 | 14944.599 | 4200133.1755 | 1.1667 | 0 | 1966561.2492 | 0.54627 | 14944.599 | 0 | 0 | 0 | 0 | 0 | 0 | 759215.4048 | 1207345.8444 | 0.33537 | 0.33876
Middle | 910 | 321 | 12.4167 | 44.7 | 0.875 | 3.15 | 54.9893 | 0 | 160610.3594 | 134245.7856 | NO | 245.2696 | 2123.3214 | 1823.0625 | 26364.5738 | 26364.5738 | 4226497.7492 | 1.174 | 0 | 1966561.2492 | 0.54627 | 26364.5738 | 0 | 0 | 0 | 0 | 0 | 0 | 759215.4048 | 1207345.8444 | 0.33537 | 0.33876
Middle | 911 | 322 | 13.4444 | 48.4 | 0.93056 | 3.35 | 64.4694 | 0 | 188299.5278 | 158069.002 | NO | 245.2696 | 2248.5515 | 1938.8125 | 30230.5258 | 30230.5258 | 4256728.275 | 1.1824 | 0 | 1966561.2492 | 0.54627 | 30230.5258 | 0 | 0 | 0 | 0 | 0 | 0 | 759215.4048 | 1207345.8444 | 0.33537 | 0.33876
Middle | 912 | 323 | 14.2778 | 51.4 | 0.59722 | 2.15 | 72.7091 | 0 | 212365.8819 | 190059.8344 | NO | 245.2696 | 1562.2913 | 1244.3125 | 22306.0475 | 22306.0475 | 4279034.3225 | 1.1886 | 0 | 1966561.2492 | 0.54627 | 22306.0475 | 0 | 0 | 0 | 0 | 0 | 0 | 759215.4048 | 1207345.8444 | 0.33537 | 0.33876
Middle | 913 | 324 | 14.6389 | 52.7 | 0.36111 | 1.3 | 76.4335 | 0 | 223243.9705 | 207520.6595 | NO | 245.2696 | 1074.0782 | 752.375 | 15723.311 | 15723.311 | 4294757.6335 | 1.193 | 0 | 1966561.2492 | 0.54627 | 15723.311 | 0 | 0 | 0 | 0 | 0 | 0 | 759215.4048 | 1207345.8444 | 0.33537 | 0.33876
Middle | 914 | 325 | 15 | 54 | 0.59722 | 2.15 | 80.251 | 0 | 234393.75 | 210846.2536 | NO | 245.2696 | 1569.8331 | 1244.3125 | 23547.4964 | 23547.4964 | 4318305.1299 | 1.1995 | 0 | 1966561.2492 | 0.54627 | 23547.4964 | 0 | 0 | 0 | 0 | 0 | 0 | 759215.4048 | 1207345.8444 | 0.33537 | 0.33876
Middle | 915 | 326 | 15.8333 | 57 | 0.56944 | 2.05 | 89.4154 | 0 | 261160.9375 | 237076.497 | NO | 245.2696 | 1521.1226 | 1186.4375 | 24084.4405 | 24084.4405 | 4342389.5704 | 1.2062 | 0 | 1966561.2492 | 0.54627 | 24084.4405 | 0 | 0 | 0 | 0 | 0 | 0 | 759215.4048 | 1207345.8444 | 0.33537 | 0.33876
Middle | 916 | 327 | 16.1389 | 58.1 | 0.30556 | 1.1 | 92.8999 | 0 | 271338.0955 | 255605.9957 | NO | 245.2696 | 974.7945 | 636.625 | 15732.0998 | 15732.0998 | 4358121.6702 | 1.2106 | 0 | 1966561.2492 | 0.54627 | 15732.0998 | 0 | 0 | 0 | 0 | 0 | 0 | 759215.4048 | 1207345.8444 | 0.33537 | 0.33876
Middle | 917 | 328 | 16.4444 | 59.2 | 0.125 | 0.45 | 96.4509 | 0 | 281709.7778 | 271807.6239 | NO | 245.2696 | 602.158 | 260.4375 | 9902.1538 | 9902.1538 | 4368023.8241 | 1.2133 | 0 | 1966561.2492 | 0.54627 | 9902.1538 | 0 | 0 | 0 | 0 | 0 | 0 | 759215.4048 | 1207345.8444 | 0.33537 | 0.33876
Middle | 918 | 329 | 16.3889 | 59 | -0.013889 | -0.05 | 95.8003 | 0 | 279809.5486 | 274694.0452 | YES | 245.2696 | 312.1324 | -28.9375 | 5115.5034 | 5115.5034 | 4373139.3275 | 1.2148 | 0 | 1966561.2492 | 0.54627 | 5115.5034 | 0 | 0 | 0 | 0 | 0 | 0 | 759215.4048 | 1207345.8444 | 0.33537 | 0.33876
Middle | 919 | 330 | 16.4167 | 59.1 | 0.069444 | 0.25 | 96.1253 | 0 | 280758.8594 | 272779.0061 | NO | 245.2696 | 486.0824 | 144.6875 | 7979.8532 | 7979.8532 | 4381119.1807 | 1.217 | 0 | 1966561.2492 | 0.54627 | 7979.8532 | 0 | 0 | 0 | 0 | 0 | 0 | 759215.4048 | 1207345.8444 | 0.33537 | 0.33876
Middle | 920 | 331 | 16.5278 | 59.5 | 0.19444 | 0.7 | 97.4309 | 0 | 284572.1788 | 272212.2848 | NO | 245.2696 | 747.8255 | 405.125 | 12359.8941 | 12359.8941 | 4393479.0748 | 1.2204 | 0 | 1966561.2492 | 0.54627 | 12359.8941 | 0 | 0 | 0 | 0 | 0 | 0 | 759215.4048 | 1207345.8444 | 0.33537 | 0.33876
Middle | 921 | 332 | 16.8056 | 60.5 | 0.38889 | 1.4 | 100.7334 | 0 | 294218.0122 | 274786.5376 | NO | 245.2696 | 1156.253 | 810.25 | 19431.4746 | 19431.4746 | 4412910.5494 | 1.2258 | 0 | 1966561.2492 | 0.54627 | 19431.4746 | 0 | 0 | 0 | 0 | 0 | 0 | 759215.4048 | 1207345.8444 | 0.33537 | 0.33876
Middle | 922 | 333 | 17.3056 | 62.3 | 0.47222 | 1.7 | 106.8166 | 0 | 311985.6372 | 288866.0854 | NO | 245.2696 | 1335.9613 | 983.875 | 23119.5517 | 23119.5517 | 4436030.1011 | 1.2322 | 0 | 1966561.2492 | 0.54627 | 23119.5517 | 0 | 0 | 0 | 0 | 0 | 0 | 759215.4048 | 1207345.8444 | 0.33537 | 0.33876
Middle | 923 | 334 | 17.75 | 63.9 | 0.38889 | 1.4 | 112.3737 | 0 | 328216.3594 | 307486.2537 | NO | 245.2696 | 1167.8933 | 810.25 | 20730.1057 | 20730.1057 | 4456760.2067 | 1.238 | 0 | 1966561.2492 | 0.54627 | 20730.1057 | 0 | 0 | 0 | 0 | 0 | 0 | 759215.4048 | 1207345.8444 | 0.33537 | 0.33876
Middle | 924 | 335 | 18.0833 | 65.1 | 0.027778 | 0.1 | 116.6339 | 5985.3765 | 340659.4844 | 333068.4896 | NO | 245.2696 | 419.7785 | 57.875 | 7590.9948 | 7590.9948 | 4464351.2015 | 1.2401 | 0 | 1966561.2492 | 0.54627 | 7590.9948 | 0 | 0 | 0 | 0 | 0 | 0 | 759215.4048 | 1207345.8444 | 0.33537 | 0.33876
Middle | 925 | 336 | 17.8056 | 64.1 | -0.33333 | -1.2 | 113.0782 | -1557.6209 | 330274.1372 | 330274.1372 | YES | 245.2696 | -336.1522 | -694.5 | -5985.3765 | 0 | 4464351.2015 | 1.2401 | 5985.3765 | 1972546.6256 | 0.54793 | -5985.3765 | 5386.8388 | 3770.7872 | 2639.551 | 2507.5735 | 2382.1948 | 2310.7289 | 761526.1337 | 1211020.4919 | 0.33639 | 0.33978
Middle | 926 | 337 | 17.4167 | 62.7 | -0.29167 | -1.05 | 108.1927 | -3496.6361 | 316004.7344 | 316004.7344 | YES | 245.2696 | -254.2252 | -607.6875 | -4427.7556 | 0 | 4464351.2015 | 1.2401 | 4427.7556 | 1976974.3812 | 0.54916 | -4427.7556 | 3984.98 | 2789.486 | 1952.6402 | 1855.0082 | 1762.2578 | 1709.39 | 763235.5238 | 1213738.8574 | 0.33715 | 0.34055
Middle | 927 | 338 | 17.2222 | 62 | -0.19444 | -0.7 | 105.7904 | -931.1194 | 308988.1944 | 308988.1944 | YES | 245.2696 | -54.065 | -405.125 | -931.1194 | 0 | 4464351.2015 | 1.2401 | 931.1194 | 1977905.5006 | 0.54942 | -931.1194 | 838.0075 | 586.6053 | 410.6237 | 390.0925 | 370.5879 | 359.4702 | 763594.994 | 1214310.5066 | 0.33731 | 0.34071
Middle | 928 | 339 | 17.0278 | 61.3 | -0.15278 | -0.55 | 103.4151 | 0 | 302050.4288 | 301533.2583 | YES | 245.2696 | 30.3722 | -318.3125 | 517.1706 | 517.1706 | 4464868.3721 | 1.2402 | 0 | 1977905.5006 | 0.54942 | 517.1706 | 0 | 0 | 0 | 0 | 0 | 0 | 763594.994 | 1214310.5066 | 0.33731 | 0.34072
Middle | 929 | 340 | 16.9167 | 60.9 | -0.11111 | -0.4 | 102.0698 | 0 | 298121.3594 | 296161.742 | YES | 245.2696 | 115.8394 | -231.5 | 1959.6173 | 1959.6173 | 4466827.9894 | 1.2408 | 0 | 1977905.5006 | 0.54942 | 1959.6173 | 0 | 0 | 0 | 0 | 0 | 0 | 763594.994 | 1214310.5066 | 0.33731 | 0.34072
Middle | 930 | 341 | 16.8056 | 60.5 | -0.097222 | -0.35 | 100.7334 | 0 | 294218.0122 | 291807.4143 | YES | 245.2696 | 143.4405 | -202.5625 | 2410.5978 | 2410.5978 | 4469238.5873 | 1.2415 | 0 | 1977905.5006 | 0.54942 | 2410.5978 | 0 | 0 | 0 | 0 | 0 | 0 | 763594.994 | 1214310.5066 | 0.33731 | 0.34072
Middle | 931 | 342 | 16.7222 | 60.2 | -0.097222 | -0.35 | 99.7369 | 0 | 291307.3819 | 288925.4017 | YES | 245.2696 | 142.444 | -202.5625 | 2381.9802 | 2381.9802 | 4471620.5675 | 1.2421 | 0 | 1977905.5006 | 0.54942 | 2381.9802 | 0 | 0 | 0 | 0 | 0 | 0 | 763594.994 | 1214310.5066 | 0.33731 | 0.34072
Middle | 932 | 343 | 16.6111 | 59.8 | -0.11111 | -0.4 | 98.4159 | 80.4656 | 287449.0486 | 285585.5229 | YES | 245.2696 | 112.1855 | -231.5 | 1863.5258 | 1863.5258 | 4473484.0932 | 1.2426 | 0 | 1977905.5006 | 0.54942 | 1863.5258 | 0 | 0 | 0 | 0 | 0 | 0 | 763594.994 | 1214310.5066 | 0.33731 | 0.34072
Middle | 933 | 344 | 16.5 | 59.4 | -0.16667 | -0.6 | 97.1037 | 3338.4729 | 283616.4375 | 283616.4375 | YES | 245.2696 | -4.8767 | -347.25 | -80.4656 | 0 | 4473484.0932 | 1.2426 | 80.4656 | 1977985.9662 | 0.54944 | -80.4656 | 72.419 | 50.6933 | 35.4853 | 33.711 | 32.0255 | 31.0647 | 763626.0587 | 1214359.9075 | 0.33732 | 0.34073
Middle | 934 | 345 | 16.2778 | 58.6 | -0.26389 | -0.95 | 94.5057 | 454.1557 | 276028.3819 | 276028.3819 | YES | 245.2696 | -210.0372 | -549.8125 | -3418.9384 | 0 | 4473484.0932 | 1.2426 | 3418.9384 | 1981404.9046 | 0.55039 | -3418.9384 | 3077.0446 | 2153.9312 | 1507.7519 | 1432.3643 | 1360.746 | 1319.9237 | 764945.9824 | 1216458.9222 | 0.33791 | 0.34131
Middle | 935 | 346 | 15.9722 | 57.5 | -0.27778 | -1 | 90.991 | -2290.9984 | 265762.8038 | 265762.8038 | YES | 245.2696 | -242.4894 | -578.75 | -3873.0941 | 0 | 4473484.0932 | 1.2426 | 3873.0941 | 1985277.9987 | 0.55147 | -3873.0941 | 3485.7847 | 2440.0493 | 1708.0345 | 1622.6328 | 1541.5011 | 1495.2561 | 766441.2385 | 1218836.7602 | 0.33857 | 0.34198
Middle | 936 | 347 | 15.7222 | 56.6 | -0.20833 | -0.75 | 88.1649 | -1582.0957 | 257508.3819 | 257508.3819 | YES | 245.2696 | -100.628 | -434.0625 | -1582.0957 | 0 | 4473484.0932 | 1.2426 | 1582.0957 | 1986860.0944 | 0.55191 | -1582.0957 | 1423.8861 | 996.7203 | 697.7042 | 662.819 | 629.678 | 610.7877 | 767052.0262 | 1219808.0682 | 0.33884 | 0.34226
Middle | 937 | 348 | 15.5556 | 56 | -0.15278 | -0.55 | 86.3056 | 0 | 252077.7778 | 251871.4692 | YES | 245.2696 | 13.2627 | -318.3125 | 206.3086 | 206.3086 | 4473690.4018 | 1.2427 | 0 | 1986860.0944 | 0.55191 | 206.3086 | 0 | 0 | 0 | 0 | 0 | 0 | 767052.0262 | 1219808.0682 | 0.33884 | 0.34226
Middle | 938 | 349 | 15.4167 | 55.5 | -0.13889 | -0.5 | 84.7713 | 0 | 247596.4844 | 246969.5517 | YES | 245.2696 | 40.6659 | -289.375 | 626.9327 | 626.9327 | 4474317.3345 | 1.2429 | 0 | 1986860.0944 | 0.55191 | 626.9327 | 0 | 0 | 0 | 0 | 0 | 0 | 767052.0262 | 1219808.0682 | 0.33884 | 0.34226
Middle | 939 | 350 | 15.2778 | 55 | -0.15278 | -0.55 | 83.2508 | 0 | 243155.3819 | 242999.4283 | YES | 245.2696 | 10.2079 | -318.3125 | 155.9536 | 155.9536 | 4474473.2882 | 1.2429 | 0 | 1986860.0944 | 0.55191 | 155.9536 | 0 | 0 | 0 | 0 | 0 | 0 | 767052.0262 | 1219808.0682 | 0.33884 | 0.34226
Middle | 940 | 351 | 15.1111 | 54.4 | -0.125 | -0.45 | 81.4443 | 0 | 237879.1111 | 236877.601 | YES | 245.2696 | 66.2764 | -260.4375 | 1001.5101 | 1001.5101 | 4475474.7982 | 1.2432 | 0 | 1986860.0944 | 0.55191 | 1001.5101 | 0 | 0 | 0 | 0 | 0 | 0 | 767052.0262 | 1219808.0682 | 0.33884 | 0.34226
Middle | 941 | 352 | 15.0278 | 54.1 | -0.055556 | -0.2 | 80.5485 | 0 | 235262.6788 | 232105.8222 | YES | 245.2696 | 210.0681 | -115.75 | 3156.8567 | 3156.8567 | 4478631.6549 | 1.2441 | 0 | 1986860.0944 | 0.55191 | 3156.8567 | 0 | 0 | 0 | 0 | 0 | 0 | 767052.0262 | 1219808.0682 | 0.33884 | 0.34226
Middle | 942 | 353 | 15 | 54 | -0.027778 | -0.1 | 80.251 | 0 | 234393.75 | 230379.0661 | YES | 245.2696 | 267.6456 | -57.875 | 4014.6839 | 4014.6839 | 4482646.3388 | 1.2452 | 0 | 1986860.0944 | 0.55191 | 4014.6839 | 0 | 0 | 0 | 0 | 0 | 0 | 767052.0262 | 1219808.0682 | 0.33884 | 0.34226
Middle | 943 | 354 | 14.9722 | 53.9 | -0.013889 | -0.05 | 79.954 | 0 | 233526.4288 | 229090.3668 | YES | 245.2696 | 296.2861 | -28.9375 | 4436.062 | 4436.062 | 4487082.4008 | 1.2464 | 0 | 1986860.0944 | 0.55191 | 4436.062 | 0 | 0 | 0 | 0 | 0 | 0 | 767052.0262 | 1219808.0682 | 0.33884 | 0.34226
Middle | 944 | 355 | 14.9722 | 53.9 | 0.013889 | 0.05 | 79.954 | 0 | 233526.4288 | 228223.8495 | NO | 245.2696 | 354.1611 | 28.9375 | 5302.5794 | 5302.5794 | 4492384.9802 | 1.2479 | 0 | 1986860.0944 | 0.55191 | 5302.5794 | 0 | 0 | 0 | 0 | 0 | 0 | 767052.0262 | 1219808.0682 | 0.33884 | 0.34226
Middle | 945 | 356 | 15 | 54 | 0.041667 | 0.15 | 80.251 | 0 | 234393.75 | 228208.7536 | NO | 245.2696 | 412.3331 | 86.8125 | 6184.9964 | 6184.9964 | 4498569.9766 | 1.2496 | 0 | 1986860.0944 | 0.55191 | 6184.9964 | 0 | 0 | 0 | 0 | 0 | 0 | 767052.0262 | 1219808.0682 | 0.33884 | 0.34226
Middle | 946 | 357 | 15.0556 | 54.2 | 0.13889 | 0.5 | 80.8465 | 0 | 236133.2153 | 226866.6541 | NO | 245.2696 | 615.4911 | 289.375 | 9266.5612 | 9266.5612 | 4507836.5378 | 1.2522 | 0 | 1986860.0944 | 0.55191 | 9266.5612 | 0 | 0 | 0 | 0 | 0 | 0 | 767052.0262 | 1219808.0682 | 0.33884 | 0.34226
Middle | 947 | 358 | 15.2778 | 55 | 0.22222 | 0.8 | 83.2508 | 0 | 243155.3819 | 231062.7096 | NO | 245.2696 | 791.5204 | 463 | 12092.6724 | 12092.6724 | 4519929.2101 | 1.2555 | 0 | 1986860.0944 | 0.55191 | 12092.6724 | 0 | 0 | 0 | 0 | 0 | 0 | 767052.0262 | 1219808.0682 | 0.33884 | 0.34226
Middle | 948 | 359 | 15.5 | 55.8 | 0.16667 | 0.6 | 85.6902 | 0 | 250280.4375 | 239768.1852 | NO | 245.2696 | 678.2098 | 347.25 | 10512.2523 | 10512.2523 | 4530441.4625 | 1.2585 | 0 | 1986860.0944 | 0.55191 | 10512.2523 | 0 | 0 | 0 | 0 | 0 | 0 | 767052.0262 | 1219808.0682 | 0.33884 | 0.34226
Middle | 949 | 360 | 15.6111 | 56.2 | 0.041667 | 0.15 | 86.9231 | 0 | 253881.5486 | 247340.4109 | NO | 245.2696 | 419.0053 | 86.8125 | 6541.1377 | 6541.1377 | 4536982.6002 | 1.2603 | 0 | 1986860.0944 | 0.55191 | 6541.1377 | 0 | 0 | 0 | 0 | 0 | 0 | 767052.0262 | 1219808.0682 | 0.33884 | 0.34226
Middle | 950 | 361 | 15.5833 | 56.1 | -0.15278 | -0.55 | 86.6141 | 10025.929 | 252978.8594 | 252767.3748 | YES | 245.2696 | 13.5712 | -318.3125 | 211.4846 | 211.4846 | 4537194.0848 | 1.2603 | 0 | 1986860.0944 | 0.55191 | 211.4846 | 0 | 0 | 0 | 0 | 0 | 0 | 767052.0262 | 1219808.0682 | 0.33884 | 0.34226
Middle | 951 | 362 | 15.3056 | 55.1 | -0.47222 | -1.7 | 83.5538 | 13646.7548 | 244040.3872 | 244040.3872 | YES | 245.2696 | -655.0516 | -983.875 | -10025.929 | 0 | 4537194.0848 | 1.2603 | 10025.929 | 1996886.0234 | 0.55469 | -10025.929 | 9023.3361 | 6316.3353 | 4421.4347 | 4200.3629 | 3990.3448 | 3870.6345 | 770922.6606 | 1225963.3627 | 0.34055 | 0.34397
Middle | 952 | 363 | 14.6389 | 52.7 | -0.93056 | -3.35 | 76.4335 | 9511.714 | 223243.9705 | 223243.9705 | YES | 245.2696 | -1617.1093 | -1938.8125 | -23672.6838 | 0 | 4537194.0848 | 1.2603 | 23672.6838 | 2020558.7072 | 0.56127 | -23672.6838 | 21305.4154 | 14913.7908 | 10439.6536 | 9917.6709 | 9421.7873 | 9139.1337 | 780061.7943 | 1240496.9128 | 0.34458 | 0.34802
Middle | 953 | 364 | 13.4444 | 48.4 | -1.3333 | -4.8 | 64.4694 | -9.5824 | 188299.5278 | 188299.5278 | YES | 245.2696 | -2468.261 | -2778 | -33184.3978 | 0 | 4537194.0848 | 1.2603 | 33184.3978 | 2053743.105 | 0.57048 | -33184.3978 | 29865.9581 | 20906.1706 | 14634.3194 | 13902.6035 | 13207.4733 | 12811.2491 | 792873.0434 | 1260870.0616 | 0.35024 | 0.35372
Middle | 954 | 365 | 11.9722 | 43.1 | -1.4722 | -5.3 | 51.1231 | -3955.6002 | 149318.3038 | 149318.3038 | YES | 245.2696 | -2770.9823 | -3067.375 | -33174.8154 | 0 | 4537194.0848 | 1.2603 | 33174.8154 | 2086917.9204 | 0.5797 | -33174.8154 | 29857.3339 | 20900.1337 | 14630.0936 | 13898.5889 | 13203.6595 | 12807.5497 | 805680.5931 | 1281237.3273 | 0.3559 | 0.35944
Middle | 955 | 366 | 10.5 | 37.8 | -1.4722 | -5.3 | 39.323 | -4004.3031 | 114852.9375 | 114852.9375 | YES | 245.2696 | -2782.7824 | -3067.375 | -29219.2152 | 0 | 4537194.0848 | 1.2603 | 29219.2152 | 2116137.1356 | 0.58782 | -29219.2152 | 26297.2937 | 18408.1056 | 12885.6739 | 12241.3902 | 11629.3207 | 11280.4411 | 816961.0342 | 1299176.1014 | 0.36088 | 0.36448
Middle | 956 | 367 | 9.0278 | 32.5 | -1.4722 | -5.3 | 29.069 | -11042.6218 | 84903.4288 | 84903.4288 | YES | 245.2696 | -2793.0364 | -3067.375 | -25214.9121 | 0 | 4537194.0848 | 1.2603 | 25214.9121 | 2141352.0477 | 0.59482 | -25214.9121 | 22693.4209 | 15885.3946 | 11119.7762 | 10563.7874 | 10035.5981 | 9734.5301 | 826695.5643 | 1314656.4834 | 0.36518 | 0.36883
Middle | 957 | 368 | 7.5556 | 27.2 | -1.0278 | -3.7 | 20.3611 | -13582.148 | 59469.7778 | 59469.7778 | YES | 245.2696 | -1875.7443 | -2141.375 | -14172.2903 | 0 | 4537194.0848 | 1.2603 | 14172.2903 | 2155524.3381 | 0.59876 | -14172.2903 | 12755.0613 | 8928.5429 | 6249.98 | 5937.481 | 5640.607 | 5471.3888 | 832166.9531 | 1323357.385 | 0.3676 | 0.37129
Middle | 958 | 369 | 6.9722 | 25.1 | -0.16667 | -0.6 | 17.3384 | -590.1424 | 50641.4288 | 50641.4288 | YES | 245.2696 | -84.6419 | -347.25 | -590.1424 | 0 | 4537194.0848 | 1.2603 | 590.1424 | 2156114.4804 | 0.59892 | -590.1424 | 531.1281 | 371.7897 | 260.2528 | 247.2401 | 234.8781 | 227.8318 | 832394.7849 | 1323719.6955 | 0.3677 | 0.37141
Middle | 959 | 370 | 7.2222 | 26 | 0.58333 | 2.1 | 18.6041 | 0 | 54338.1944 | 43654.7312 | NO | 245.2696 | 1479.2488 | 1215.375 | 10683.4632 | 10683.4632 | 4547877.5481 | 1.2633 | 0 | 2156114.4804 | 0.59892 | 10683.4632 | 0 | 0 | 0 | 0 | 0 | 0 | 832394.7849 | 1323719.6955 | 0.3677 | 0.37141
Middle | 960 | 371 | 8.1389 | 29.3 | 1.1944 | 4.3 | 23.6264 | 0 | 69007.0955 | 46563.9381 | NO | 245.2696 | 2757.521 | 2488.625 | 22443.1574 | 22443.1574 | 4570320.7055 | 1.2695 | 0 | 2156114.4804 | 0.59892 | 22443.1574 | 0 | 0 | 0 | 0 | 0 | 0 | 832394.7849 | 1323719.6955 | 0.3677 | 0.37141
Middle | 961 | 372 | 9.6111 | 34.6 | 1.5417 | 5.55 | 32.9469 | 0 | 96230.0486 | 62684.5888 | NO | 245.2696 | 3490.2791 | 3212.0625 | 33545.4598 | 33545.4598 | 4603866.1653 | 1.2789 | 0 | 2156114.4804 | 0.59892 | 33545.4598 | 0 | 0 | 0 | 0 | 0 | 0 | 832394.7849 | 1323719.6955 | 0.3677 | 0.37141
Middle | 962 | 373 | 11.2222 | 40.4 | 1.4861 | 5.35 | 44.9185 | 0 | 131196.1944 | 93192.1316 | NO | 245.2696 | 3386.5006 | 3096.3125 | 38004.0628 | 38004.0628 | 4641870.2281 | 1.2894 | 0 | 2156114.4804 | 0.59892 | 38004.0628 | 0 | 0 | 0 | 0 | 0 | 0 | 832394.7849 | 1323719.6955 | 0.3677 | 0.37141
Middle | 963 | 374 | 12.5833 | 45.3 | 1.1944 | 4.3 | 56.4754 | 0 | 164950.9844 | 129838.8285 | NO | 245.2696 | 2790.37 | 2488.625 | 35112.1559 | 35112.1559 | 4676982.384 | 1.2992 | 0 | 2156114.4804 | 0.59892 | 35112.1559 | 0 | 0 | 0 | 0 | 0 | 0 | 832394.7849 | 1323719.6955 | 0.3677 | 0.37141
Middle | 964 | 375 | 13.6111 | 49 | 0.80556 | 2.9 | 66.0777 | 0 | 192997.0486 | 165914.717 | NO | 245.2696 | 1989.7223 | 1678.375 | 27082.3317 | 27082.3317 | 4704064.7157 | 1.3067 | 0 | 2156114.4804 | 0.59892 | 27082.3317 | 0 | 0 | 0 | 0 | 0 | 0 | 832394.7849 | 1323719.6955 | 0.3677 | 0.37141
Middle | 965 | 376 | 14.1944 | 51.1 | 0.43056 | 1.55 | 71.8629 | 0 | 209894.1372 | 192659.3137 | NO | 245.2696 | 1214.195 | 897.0625 | 17234.8234 | 17234.8234 | 4721299.5391 | 1.3115 | 0 | 2156114.4804 | 0.59892 | 17234.8234 | 0 | 0 | 0 | 0 | 0 | 0 | 832394.7849 | 1323719.6955 | 0.3677 | 0.37141
Middle | 966 | 377 | 14.4722 | 52.1 | 0.15278 | 0.55 | 74.703 | 0 | 218189.5538 | 208952.1492 | NO | 245.2696 | 638.2852 | 318.3125 | 9237.4046 | 9237.4046 | 4730536.9437 | 1.314 | 0 | 2156114.4804 | 0.59892 | 9237.4046 | 0 | 0 | 0 | 0 | 0 | 0 | 832394.7849 | 1323719.6955 | 0.3677 | 0.37141
Middle | 967 | 378 | 14.5 | 52.2 | 0 | 0 | 74.9901 | 0 | 219027.9375 | 214384.1719 | NO | 245.2696 | 320.2597 | 0 | 4643.7656 | 4643.7656 | 4735180.7093 | 1.3153 | 0 | 2156114.4804 | 0.59892 | 4643.7656 | 0 | 0 | 0 | 0 | 0 | 0 | 832394.7849 | 1323719.6955 | 0.3677 | 0.37141
Middle | 968 | 379 | 14.4722 | 52.1 | -0.069444 | -0.25 | 74.703 | 408.143 | 218189.5538 | 215652.7881 | YES | 245.2696 | 175.2852 | -144.6875 | 2536.7657 | 2536.7657 | 4737717.475 | 1.316 | 0 | 2156114.4804 | 0.59892 | 2536.7657 | 0 | 0 | 0 | 0 | 0 | 0 | 832394.7849 | 1323719.6955 | 0.3677 | 0.37141
Middle | 969 | 380 | 14.3611 | 51.7 | -0.16667 | -0.6 | 73.5604 | 5344.4963 | 214852.0955 | 214852.0955 | YES | 245.2696 | -28.42 | -347.25 | -408.143 | 0 | 4737717.475 | 1.316 | 408.143 | 2156522.6234 | 0.59903 | -408.143 | 367.3287 | 257.1301 | 179.9911 | 170.9915 | 162.4419 | 157.5687 | 832552.3536 | 1323970.2699 | 0.36777 | 0.37148
Middle | 970 | 381 | 14.1389 | 50.9 | -0.34722 | -1.25 | 71.3015 | 9758.852 | 208254.3455 | 208254.3455 | YES | 245.2696 | -406.8664 | -723.4375 | -5752.6392 | 0 | 4737717.475 | 1.316 | 5752.6392 | 2162275.2627 | 0.60063 | -5752.6392 | 5177.3753 | 3624.1627 | 2536.9139 | 2410.0682 | 2289.5648 | 2220.8779 | 834773.2314 | 1327502.0312 | 0.36875 | 0.37247
Middle | 971 | 382 | 13.6667 | 49.2 | -0.69444 | -2.5 | 66.6182 | 12352.0279 | 194575.75 | 194575.75 | YES | 245.2696 | -1134.9872 | -1446.875 | -15511.4912 | 0 | 4737717.475 | 1.316 | 15511.4912 | 2177786.7539 | 0.60494 | -15511.4912 | 13960.3421 | 9772.2395 | 6840.5676 | 6498.5393 | 6173.6123 | 5988.4039 | 840761.6353 | 1337025.1186 | 0.3714 | 0.37512
Middle | 972 | 383 | 12.75 | 45.9 | -1.1944 | -4.3 | 57.9813 | 3451.9489 | 169349.4844 | 169349.4844 | YES | 245.2696 | -2185.3741 | -2488.625 | -27863.5191 | 0 | 4737717.475 | 1.316 | 27863.5191 | 2205650.273 | 0.61268 | -27863.5191 | 25077.1672 | 17554.0171 | 12287.8119 | 11673.4213 | 11089.7503 | 10757.0578 | 851518.6931 | 1354131.5799 | 0.37615 | 0.3799
Middle | 973 | 384 | 11.2778 | 40.6 | -1.4722 | -5.3 | 45.3644 | -3979.4241 | 132498.3819 | 132498.3819 | YES | 245.2696 | -2776.741 | -3067.375 | -31315.4681 | 0 | 4737717.475 | 1.316 | 31315.4681 | 2236965.7411 | 0.62138 | -31315.4681 | 28183.9213 | 19728.7449 | 13810.1214 | 13119.6154 | 12463.6346 | 12089.7255 | 863608.4187 | 1373357.3225 | 0.38149 | 0.38529
Middle | 974 | 385 | 9.8056 | 35.3 | -1.4722 | -5.3 | 34.2935 | -4024.906 | 100163.1372 | 100163.1372 | YES | 245.2696 | -2787.8118 | -3067.375 | -27336.044 | 0 | 4737717.475 | 1.316 | 27336.044 | 2264301.7851 | 0.62897 | -27336.044 | 24602.4396 | 17221.7077 | 12055.1954 | 11452.4356 | 10879.8138 | 10553.4194 | 874161.8381 | 1390139.947 | 0.38615 | 0.39
Middle | 975 | 386 | 8.3333 | 30 | -1.4722 | -5.3 | 24.7688 | -3865.0157 | 72343.75 | 72343.75 | YES | 245.2696 | -2797.3366 | -3067.375 | -23311.138 | 0 | 4737717.475 | 1.316 | 23311.138 | 2287612.9231 | 0.63545 | -23311.138 | 20980.0242 | 14686.0169 | 10280.2119 | 9766.2013 | 9277.8912 | 8999.5545 | 883161.3925 | 1404451.5305 | 0.39013 | 0.39403
Middle | 976 | 387 | 6.8611 | 24.7 | -1.4861 | -5.35 | 16.7902 | -7319.0659 | 49040.2205 | 49040.2205 | YES | 245.2696 | -2834.2526 | -3096.3125 | -19446.1223 | 0 | 4737717.475 | 1.316 | 19446.1223 | 2307059.0454 | 0.64085 | -19446.1223 | 17501.5101 | 12251.0571 | 8575.7399 | 8146.953 | 7739.6053 | 7507.4171 | 890668.8097 | 1416390.2357 | 0.39344 | 0.39738
Middle | 977 | 388 | 5.3611 | 19.3 | -1.2083 | -4.35 | 10.2513 | -5403.1785 | 29941.4705 | 29941.4705 | YES | 245.2696 | -2262.0416 | -2517.5625 | -12127.0564 | 0 | 4737717.475 | 1.316 | 12127.0564 | 2319186.1019 | 0.64422 | -12127.0564 | 10914.3508 | 7640.0456 | 5348.0319 | 5080.6303 | 4826.5988 | 4681.8008 | 895350.6105 | 1423835.4913 | 0.39551 | 0.39948
Middle | 978 | 389 | 4.4444 | 16 | -0.84722 | -3.05 | 7.0454 | -2017.2616 | 20577.7778 | 20577.7778 | YES | 245.2696 | -1512.8725 | -1765.1875 | -6723.8779 | 0 | 4737717.475 | 1.316 | 6723.8779 | 2325909.9798 | 0.64609 | -6723.8779 | 6051.4901 | 4236.0431 | 2965.2302 | 2816.9686 | 2676.1202 | 2595.8366 | 897946.4471 | 1427963.5326 | 0.39666 | 0.40065
Middle | 979 | 390 | 3.6667 | 13.2 | -0.73611 | -2.65 | 4.7952 | -1660.5953 | 14005.75 | 14005.75 | YES | 245.2696 | -1283.6226 | -1533.6875 | -4706.6163 | 0 | 4737717.475 | 1.316 | 4706.6163 | 2330616.5961 | 0.64739 | -4706.6163 | 4235.9547 | 2965.1683 | 2075.6178 | 1971.8369 | 1873.2451 | 1817.0477 | 899763.4948 | 1430853.1013 | 0.39746 | 0.40147
Middle | 980 | 391 | 2.9722 | 10.7 | -0.61111 | -2.2 | 3.1509 | -1175.0148 | 9202.9288 | 9202.9288 | YES | 245.2696 | -1024.8295 | -1273.25 | -3046.021 | 0 | 4737717.475 | 1.316 | 3046.021 | 2333662.6171 | 0.64824 | -3046.021 | 2741.4189 | 1918.9933 | 1343.2953 | 1276.1305 | 1212.324 | 1175.9543 | 900939.4491 | 1432723.168 | 0.39798 | 0.40199
Middle | 981 | 392 | 2.4444 | 8.8 | -0.48611 | -1.75 | 2.1312 | -454.5239 | 6224.7778 | 6224.7778 | YES | 245.2696 | -765.4117 | -1012.8125 | -1871.0063 | 0 | 4737717.475 | 1.316 | 1871.0063 | 2335533.6234 | 0.64876 | -1871.0063 | 1683.9057 | 1178.734 | 825.1138 | 783.8581 | 744.6652 | 722.3252 | 901661.7743 | 1433871.8491 | 0.3983 | 0.40232
Middle | 982 | 393 | 2 | 7.2 | -0.45833 | -1.65 | 1.4267 | -24.069 | 4167 | 4167 | YES | 245.2696 | -708.2412 | -954.9375 | -1416.4824 | 0 | 4737717.475 | 1.316 | 1416.4824 | 2336950.1058 | 0.64915 | -1416.4824 | 1274.8342 | 892.3839 | 624.6687 | 593.4353 | 563.7635 | 546.8506 | 902208.625 | 1434741.4809 | 0.39854 | 0.40256
Middle | 983 | 394 | 1.5278 | 5.5 | -0.55556 | -2 | 0.83251 | -478.9036 | 2431.5538 | 2431.5538 | YES | 245.2696 | -911.3979 | -1157.5 | -1392.4134 | 0 | 4737717.475 | 1.316 | 1392.4134 | 2338342.5192 | 0.64954 | -1392.4134 | 1253.1721 | 877.2205 | 614.0543 | 583.3516 | 554.184 | 537.5585 | 902746.1835 | 1435596.3358 | 0.39878 | 0.4028
Middle | 984 | 395 | 0.88889 | 3.2 | -0.61111 | -2.2 | 0.28181 | -705.5191 | 823.1111 | 823.1111 | YES | 245.2696 | -1027.6986 | -1273.25 | -913.5098 | 0 | 4737717.475 | 1.316 | 913.5098 | 2339256.0291 | 0.64979 | -913.5098 | 822.1589 | 575.5112 | 402.8578 | 382.7149 | 363.5792 | 352.6718 | 903098.8553 | 1436157.1738 | 0.39893 | 0.40296
Middle | 985 | 396 | 0.30556 | 1.1 | -0.44444 | -1.6 | 0.0333 | -207.9908 | 97.2622 | 97.2622 | YES | 245.2696 | -680.6971 | -926 | -207.9908 | 0 | 4737717.475 | 1.316 | 207.9908 | 2339464.0198 | 0.64985 | -207.9908 | 187.1917 | 131.0342 | 91.7239 | 87.1377 | 82.7808 | 80.2974 | 903179.1527 | 1436284.8671 | 0.39897 | 0.403
Middle | 986 | 397 | 0 | 0 | -0.15278 | -0.55 | 0 | 0 | 0 | 0 | YES | 245.2696 | -73.0429 | -318.3125 | 0 | 0 | 4737717.475 | 1.316 | 0 | 2339464.0198 | 0.64985 | 0 | 0 | 0 | 0 | 0 | 0 | 0 | 903179.1527 | 1436284.8671 | 0.39897 | 0.403
Middle | 987 | 398 | 0 | 0 | 0 | 0 | 0 | 0 | 0 | 0 | NO | 245.2696 | 245.2696 | 0 | 0 | 0 | 4737717.475 | 1.316 | 0 | 2339464.0198 | 0.64985 | 0 | 0 | 0 | 0 | 0 | 0 | 0 | 903179.1527 | 1436284.8671 | 0.39897 | 0.403
Middle | 988 | 399 | 0 | 0 | 0 | 0 | 0 | 0 | 0 | 0 | NO | 245.2696 | 245.2696 | 0 | 0 | 0 | 4737717.475 | 1.316 | 0 | 2339464.0198 | 0.64985 | 0 | 0 | 0 | 0 | 0 | 0 | 0 | 903179.1527 | 1436284.8671 | 0.39897 | 0.403
Middle | 989 | 400 | 0 | 0 | 0 | 0 | 0 | 0 | 0 | 0 | NO | 245.2696 | 245.2696 | 0 | 0 | 0 | 4737717.475 | 1.316 | 0 | 2339464.0198 | 0.64985 | 0 | 0 | 0 | 0 | 0 | 0 | 0 | 903179.1527 | 1436284.8671 | 0.39897 | 0.403
Middle | 990 | 401 | 0 | 0 | 0 | 0 | 0 | 0 | 0 | 0 | NO | 245.2696 | 245.2696 | 0 | 0 | 0 | 4737717.475 | 1.316 | 0 | 2339464.0198 | 0.64985 | 0 | 0 | 0 | 0 | 0 | 0 | 0 | 903179.1527 | 1436284.8671 | 0.39897 | 0.403
Middle | 991 | 402 | 0 | 0 | 0 | 0 | 0 | 0 | 0 | 0 | NO | 245.2696 | 245.2696 | 0 | 0 | 0 | 4737717.475 | 1.316 | 0 | 2339464.0198 | 0.64985 | 0 | 0 | 0 | 0 | 0 | 0 | 0 | 903179.1527 | 1436284.8671 | 0.39897 | 0.403
Middle | 992 | 403 | 0 | 0 | 0 | 0 | 0 | 0 | 0 | 0 | NO | 245.2696 | 245.2696 | 0 | 0 | 0 | 4737717.475 | 1.316 | 0 | 2339464.0198 | 0.64985 | 0 | 0 | 0 | 0 | 0 | 0 | 0 | 903179.1527 | 1436284.8671 | 0.39897 | 0.403
Middle | 993 | 404 | 0 | 0 | 0 | 0 | 0 | 0 | 0 | 0 | NO | 245.2696 | 245.2696 | 0 | 0 | 0 | 4737717.475 | 1.316 | 0 | 2339464.0198 | 0.64985 | 0 | 0 | 0 | 0 | 0 | 0 | 0 | 903179.1527 | 1436284.8671 | 0.39897 | 0.403
Middle | 994 | 405 | 0 | 0 | 0 | 0 | 0 | 0 | 0 | 0 | NO | 245.2696 | 245.2696 | 0 | 0 | 0 | 4737717.475 | 1.316 | 0 | 2339464.0198 | 0.64985 | 0 | 0 | 0 | 0 | 0 | 0 | 0 | 903179.1527 | 1436284.8671 | 0.39897 | 0.403
Middle | 995 | 406 | 0 | 0 | 0 | 0 | 0 | 0 | 0 | 0 | NO | 245.2696 | 245.2696 | 0 | 0 | 0 | 4737717.475 | 1.316 | 0 | 2339464.0198 | 0.64985 | 0 | 0 | 0 | 0 | 0 | 0 | 0 | 903179.1527 | 1436284.8671 | 0.39897 | 0.403
Middle | 996 | 407 | 0 | 0 | 0 | 0 | 0 | 0 | 0 | 0 | NO | 245.2696 | 245.2696 | 0 | 0 | 0 | 4737717.475 | 1.316 | 0 | 2339464.0198 | 0.64985 | 0 | 0 | 0 | 0 | 0 | 0 | 0 | 903179.1527 | 1436284.8671 | 0.39897 | 0.403
Middle | 997 | 408 | 0 | 0 | 0 | 0 | 0 | 0 | 0 | 0 | NO | 245.2696 | 245.2696 | 0 | 0 | 0 | 4737717.475 | 1.316 | 0 | 2339464.0198 | 0.64985 | 0 | 0 | 0 | 0 | 0 | 0 | 0 | 903179.1527 | 1436284.8671 | 0.39897 | 0.403
Middle | 998 | 409 | 0 | 0 | 0 | 0 | 0 | 0 | 0 | 0 | NO | 245.2696 | 245.2696 | 0 | 0 | 0 | 4737717.475 | 1.316 | 0 | 2339464.0198 | 0.64985 | 0 | 0 | 0 | 0 | 0 | 0 | 0 | 903179.1527 | 1436284.8671 | 0.39897 | 0.403
Middle | 999 | 410 | 0 | 0 | 0 | 0 | 0 | 0 | 0 | 0 | NO | 245.2696 | 245.2696 | 0 | 0 | 0 | 4737717.475 | 1.316 | 0 | 2339464.0198 | 0.64985 | 0 | 0 | 0 | 0 | 0 | 0 | 0 | 903179.1527 | 1436284.8671 | 0.39897 | 0.403
Middle | 1000 | 411 | 0 | 0 | 0 | 0 | 0 | 0 | 0 | 0 | NO | 245.2696 | 245.2696 | 0 | 0 | 0 | 4737717.475 | 1.316 | 0 | 2339464.0198 | 0.64985 | 0 | 0 | 0 | 0 | 0 | 0 | 0 | 903179.1527 | 1436284.8671 | 0.39897 | 0.403
Middle | 1001 | 412 | 0 | 0 | 0 | 0 | 0 | 0 | 0 | 0 | NO | 245.2696 | 245.2696 | 0 | 0 | 0 | 4737717.475 | 1.316 | 0 | 2339464.0198 | 0.64985 | 0 | 0 | 0 | 0 | 0 | 0 | 0 | 903179.1527 | 1436284.8671 | 0.39897 | 0.403
Middle | 1002 | 413 | 0 | 0 | 0 | 0 | 0 | 0 | 0 | 0 | NO | 245.2696 | 245.2696 | 0 | 0 | 0 | 4737717.475 | 1.316 | 0 | 2339464.0198 | 0.64985 | 0 | 0 | 0 | 0 | 0 | 0 | 0 | 903179.1527 | 1436284.8671 | 0.39897 | 0.403
Middle | 1003 | 414 | 0 | 0 | 0 | 0 | 0 | 0 | 0 | 0 | NO | 245.2696 | 245.2696 | 0 | 0 | 0 | 4737717.475 | 1.316 | 0 | 2339464.0198 | 0.64985 | 0 | 0 | 0 | 0 | 0 | 0 | 0 | 903179.1527 | 1436284.8671 | 0.39897 | 0.403
Middle | 1004 | 415 | 0 | 0 | 0 | 0 | 0 | 0 | 0 | 0 | NO | 245.2696 | 245.2696 | 0 | 0 | 0 | 4737717.475 | 1.316 | 0 | 2339464.0198 | 0.64985 | 0 | 0 | 0 | 0 | 0 | 0 | 0 | 903179.1527 | 1436284.8671 | 0.39897 | 0.403
Middle | 1005 | 416 | 0 | 0 | 0 | 0 | 0 | 0 | 0 | 0 | NO | 245.2696 | 245.2696 | 0 | 0 | 0 | 4737717.475 | 1.316 | 0 | 2339464.0198 | 0.64985 | 0 | 0 | 0 | 0 | 0 | 0 | 0 | 903179.1527 | 1436284.8671 | 0.39897 | 0.403
Middle | 1006 | 417 | 0 | 0 | 0 | 0 | 0 | 0 | 0 | 0 | NO | 245.2696 | 245.2696 | 0 | 0 | 0 | 4737717.475 | 1.316 | 0 | 2339464.0198 | 0.64985 | 0 | 0 | 0 | 0 | 0 | 0 | 0 | 903179.1527 | 1436284.8671 | 0.39897 | 0.403
Middle | 1007 | 418 | 0 | 0 | 0 | 0 | 0 | 0 | 0 | 0 | NO | 245.2696 | 245.2696 | 0 | 0 | 0 | 4737717.475 | 1.316 | 0 | 2339464.0198 | 0.64985 | 0 | 0 | 0 | 0 | 0 | 0 | 0 | 903179.1527 | 1436284.8671 | 0.39897 | 0.403
Middle | 1008 | 419 | 0 | 0 | 0 | 0 | 0 | 0 | 0 | 0 | NO | 245.2696 | 245.2696 | 0 | 0 | 0 | 4737717.475 | 1.316 | 0 | 2339464.0198 | 0.64985 | 0 | 0 | 0 | 0 | 0 | 0 | 0 | 903179.1527 | 1436284.8671 | 0.39897 | 0.403
Middle | 1009 | 420 | 0 | 0 | 0 | 0 | 0 | 0 | 0 | 0 | NO | 245.2696 | 245.2696 | 0 | 0 | 0 | 4737717.475 | 1.316 | 0 | 2339464.0198 | 0.64985 | 0 | 0 | 0 | 0 | 0 | 0 | 0 | 903179.1527 | 1436284.8671 | 0.39897 | 0.403
Middle | 1010 | 421 | 0 | 0 | 0 | 0 | 0 | 0 | 0 | 0 | NO | 245.2696 | 245.2696 | 0 | 0 | 0 | 4737717.475 | 1.316 | 0 | 2339464.0198 | 0.64985 | 0 | 0 | 0 | 0 | 0 | 0 | 0 | 903179.1527 | 1436284.8671 | 0.39897 | 0.403
Middle | 1011 | 422 | 0 | 0 | 0 | 0 | 0 | 0 | 0 | 0 | NO | 245.2696 | 245.2696 | 0 | 0 | 0 | 4737717.475 | 1.316 | 0 | 2339464.0198 | 0.64985 | 0 | 0 | 0 | 0 | 0 | 0 | 0 | 903179.1527 | 1436284.8671 | 0.39897 | 0.403
Middle | 1012 | 423 | 0 | 0 | 0 | 0 | 0 | 0 | 0 | 0 | NO | 245.2696 | 245.2696 | 0 | 0 | 0 | 4737717.475 | 1.316 | 0 | 2339464.0198 | 0.64985 | 0 | 0 | 0 | 0 | 0 | 0 | 0 | 903179.1527 | 1436284.8671 | 0.39897 | 0.403
Middle | 1013 | 424 | 0 | 0 | 0 | 0 | 0 | 0 | 0 | 0 | NO | 245.2696 | 245.2696 | 0 | 0 | 0 | 4737717.475 | 1.316 | 0 | 2339464.0198 | 0.64985 | 0 | 0 | 0 | 0 | 0 | 0 | 0 | 903179.1527 | 1436284.8671 | 0.39897 | 0.403
Middle | 1014 | 425 | 0 | 0 | 0 | 0 | 0 | 0 | 0 | 0 | NO | 245.2696 | 245.2696 | 0 | 0 | 0 | 4737717.475 | 1.316 | 0 | 2339464.0198 | 0.64985 | 0 | 0 | 0 | 0 | 0 | 0 | 0 | 903179.1527 | 1436284.8671 | 0.39897 | 0.403
Middle | 1015 | 426 | 0 | 0 | 0 | 0 | 0 | 0 | 0 | 0 | NO | 245.2696 | 245.2696 | 0 | 0 | 0 | 4737717.475 | 1.316 | 0 | 2339464.0198 | 0.64985 | 0 | 0 | 0 | 0 | 0 | 0 | 0 | 903179.1527 | 1436284.8671 | 0.39897 | 0.403
Middle | 1016 | 427 | 0 | 0 | 0 | 0 | 0 | 0 | 0 | 0 | NO | 245.2696 | 245.2696 | 0 | 0 | 0 | 4737717.475 | 1.316 | 0 | 2339464.0198 | 0.64985 | 0 | 0 | 0 | 0 | 0 | 0 | 0 | 903179.1527 | 1436284.8671 | 0.39897 | 0.403
Middle | 1017 | 428 | 0 | 0 | 0 | 0 | 0 | 0 | 0 | 0 | NO | 245.2696 | 245.2696 | 0 | 0 | 0 | 4737717.475 | 1.316 | 0 | 2339464.0198 | 0.64985 | 0 | 0 | 0 | 0 | 0 | 0 | 0 | 903179.1527 | 1436284.8671 | 0.39897 | 0.403
Middle | 1018 | 429 | 0 | 0 | 0 | 0 | 0 | 0 | 0 | 0 | NO | 245.2696 | 245.2696 | 0 | 0 | 0 | 4737717.475 | 1.316 | 0 | 2339464.0198 | 0.64985 | 0 | 0 | 0 | 0 | 0 | 0 | 0 | 903179.1527 | 1436284.8671 | 0.39897 | 0.403
Middle | 1019 | 430 | 0 | 0 | 0 | 0 | 0 | 0 | 0 | 0 | NO | 245.2696 | 245.2696 | 0 | 0 | 0 | 4737717.475 | 1.316 | 0 | 2339464.0198 | 0.64985 | 0 | 0 | 0 | 0 | 0 | 0 | 0 | 903179.1527 | 1436284.8671 | 0.39897 | 0.403
Middle | 1020 | 431 | 0 | 0 | 0 | 0 | 0 | 0 | 0 | 0 | NO | 245.2696 | 245.2696 | 0 | 0 | 0 | 4737717.475 | 1.316 | 0 | 2339464.0198 | 0.64985 | 0 | 0 | 0 | 0 | 0 | 0 | 0 | 903179.1527 | 1436284.8671 | 0.39897 | 0.403
Middle | 1021 | 432 | 0 | 0 | 0 | 0 | 0 | 0 | 0 | 0 | NO | 245.2696 | 245.2696 | 0 | 0 | 0 | 4737717.475 | 1.316 | 0 | 2339464.0198 | 0.64985 | 0 | 0 | 0 | 0 | 0 | 0 | 0 | 903179.1527 | 1436284.8671 | 0.39897 | 0.403
Middle | 1022 | 433 | 0 | 0 | 0 | 0 | 0 | 0 | 0 | 0 | NO | 245.2696 | 245.2696 | 0 | 0 | 0 | 4737717.475 | 1.316 | 0 | 2339464.0198 | 0.64985 | 0 | 0 | 0 | 0 | 0 | 0 | 0 | 903179.1527 | 1436284.8671 | 0.39897 | 0.403
High | 1023 | 1 | 0 | 0 | 0 | 0 | 0 | 0 | 0 | 0 | NO | 245.2696 | 245.2696 | 0 | 0 | 0 | 4737717.475 | 1.316 | 0 | 2339464.0198 | 0.64985 | 0 | 0 | 0 | 0 | 0 | 0 | 0 | 903179.1527 | 1436284.8671 | 0.39897 | 0.403
High | 1024 | 2 | 0 | 0 | 0 | 0 | 0 | 0 | 0 | 0 | NO | 245.2696 | 245.2696 | 0 | 0 | 0 | 4737717.475 | 1.316 | 0 | 2339464.0198 | 0.64985 | 0 | 0 | 0 | 0 | 0 | 0 | 0 | 903179.1527 | 1436284.8671 | 0.39897 | 0.403
High | 1025 | 3 | 0 | 0 | 0 | 0 | 0 | 0 | 0 | 0 | NO | 245.2696 | 245.2696 | 0 | 0 | 0 | 4737717.475 | 1.316 | 0 | 2339464.0198 | 0.64985 | 0 | 0 | 0 | 0 | 0 | 0 | 0 | 903179.1527 | 1436284.8671 | 0.39897 | 0.403
High | 1026 | 4 | 0 | 0 | 0.11111 | 0.4 | 0 | 0 | 0 | 0 | NO | 245.2696 | 476.7696 | 231.5 | 0 | 0 | 4737717.475 | 1.316 | 0 | 2339464.0198 | 0.64985 | 0 | 0 | 0 | 0 | 0 | 0 | 0 | 903179.1527 | 1436284.8671 | 0.39897 | 0.403
High | 1027 | 5 | 0.22222 | 0.8 | 0.5 | 1.8 | 0.017613 | 0 | 51.4444 | -234.5638 | NO | 245.2696 | 1287.0372 | 1041.75 | 286.0083 | 286.0083 | 4738003.4833 | 1.3161 | 0 | 2339464.0198 | 0.64985 | 286.0083 | 0 | 0 | 0 | 0 | 0 | 0 | 903179.1527 | 1436284.8671 | 0.39897 | 0.403
High | 1028 | 6 | 1 | 3.6 | 1.0833 | 3.9 | 0.35667 | 0 | 1041.75 | -1461.0013 | NO | 245.2696 | 2502.7513 | 2257.125 | 2502.7513 | 2502.7513 | 4740506.2346 | 1.3168 | 0 | 2339464.0198 | 0.64985 | 2502.7513 | 0 | 0 | 0 | 0 | 0 | 0 | 903179.1527 | 1436284.8671 | 0.39897 | 0.403
High | 1029 | 7 | 2.3889 | 8.6 | 1.5278 | 5.5 | 2.0354 | 0 | 5945.0486 | -2249.8677 | NO | 245.2696 | 3430.4301 | 3183.125 | 8194.9163 | 8194.9163 | 4748701.1508 | 1.3191 | 0 | 2339464.0198 | 0.64985 | 8194.9163 | 0 | 0 | 0 | 0 | 0 | 0 | 903179.1527 | 1436284.8671 | 0.39897 | 0.403
High | 1030 | 8 | 4.0556 | 14.6 | 1.5833 | 5.7 | 5.8664 | 0 | 17134.2153 | 2736.9485 | NO | 245.2696 | 3550.011 | 3298.875 | 14397.2667 | 14397.2667 | 4763098.4176 | 1.3231 | 0 | 2339464.0198 | 0.64985 | 14397.2667 | 0 | 0 | 0 | 0 | 0 | 0 | 903179.1527 | 1436284.8671 | 0.39897 | 0.403
High | 1031 | 9 | 5.5556 | 20 | 1.3611 | 4.9 | 11.0084 | 0 | 32152.7778 | 14974.1501 | NO | 245.2696 | 3092.153 | 2835.875 | 17178.6277 | 17178.6277 | 4780277.0453 | 1.3279 | 0 | 2339464.0198 | 0.64985 | 17178.6277 | 0 | 0 | 0 | 0 | 0 | 0 | 903179.1527 | 1436284.8671 | 0.39897 | 0.403
High | 1032 | 10 | 6.7778 | 24.4 | 1.1389 | 4.1 | 16.3848 | 0 | 47856.1944 | 29999.9392 | NO | 245.2696 | 2634.5295 | 2372.875 | 17856.2553 | 17856.2553 | 4798133.3006 | 1.3328 | 0 | 2339464.0198 | 0.64985 | 17856.2553 | 0 | 0 | 0 | 0 | 0 | 0 | 903179.1527 | 1436284.8671 | 0.39897 | 0.403
High | 1033 | 11 | 7.8333 | 28.2 | 1.0139 | 3.65 | 21.8857 | 0 | 63922.9375 | 45282.7935 | NO | 245.2696 | 2379.5928 | 2112.4375 | 18640.144 | 18640.144 | 4816773.4445 | 1.338 | 0 | 2339464.0198 | 0.64985 | 18640.144 | 0 | 0 | 0 | 0 | 0 | 0 | 903179.1527 | 1436284.8671 | 0.39897 | 0.403
High | 1034 | 12 | 8.8056 | 31.7 | 0.94444 | 3.4 | 27.6555 | 0 | 80775.0122 | 61044.623 | NO | 245.2696 | 2240.6751 | 1967.75 | 19730.3891 | 19730.3891 | 4836503.8337 | 1.3435 | 0 | 2339464.0198 | 0.64985 | 19730.3891 | 0 | 0 | 0 | 0 | 0 | 0 | 903179.1527 | 1436284.8671 | 0.39897 | 0.403
High | 1035 | 13 | 9.7222 | 35 | 0.81944 | 2.95 | 33.7131 | 0 | 98467.8819 | 79156.6783 | NO | 245.2696 | 1986.2952 | 1707.3125 | 19311.2037 | 19311.2037 | 4855815.0374 | 1.3488 | 0 | 2339464.0198 | 0.64985 | 19311.2037 | 0 | 0 | 0 | 0 | 0 | 0 | 903179.1527 | 1436284.8671 | 0.39897 | 0.403
High | 1036 | 14 | 10.4444 | 37.6 | 0.65278 | 2.35 | 38.908 | 0 | 113640.7778 | 96467.6036 | NO | 245.2696 | 1644.2401 | 1360.0625 | 17173.1742 | 17173.1742 | 4872988.2116 | 1.3536 | 0 | 2339464.0198 | 0.64985 | 17173.1742 | 0 | 0 | 0 | 0 | 0 | 0 | 903179.1527 | 1436284.8671 | 0.39897 | 0.403
High | 1037 | 15 | 11.0278 | 39.7 | 0.54167 | 1.95 | 43.3754 | 0 | 126689.1788 | 111060.5289 | NO | 245.2696 | 1417.2076 | 1128.5625 | 15628.6499 | 15628.6499 | 4888616.8615 | 1.358 | 0 | 2339464.0198 | 0.64985 | 15628.6499 | 0 | 0 | 0 | 0 | 0 | 0 | 903179.1527 | 1436284.8671 | 0.39897 | 0.403
High | 1038 | 16 | 11.5278 | 41.5 | 0.54167 | 1.95 | 47.3979 | 0 | 138437.8038 | 122054.1801 | NO | 245.2696 | 1421.23 | 1128.5625 | 16383.6237 | 16383.6237 | 4905000.4852 | 1.3625 | 0 | 2339464.0198 | 0.64985 | 16383.6237 | 0 | 0 | 0 | 0 | 0 | 0 | 903179.1527 | 1436284.8671 | 0.39897 | 0.403
High | 1039 | 17 | 12.1111 | 43.6 | 0.625 | 2.25 | 52.3162 | 0 | 152802.8611 | 133427.8293 | NO | 245.2696 | 1599.7733 | 1302.1875 | 19375.0318 | 19375.0318 | 4924375.517 | 1.3679 | 0 | 2339464.0198 | 0.64985 | 19375.0318 | 0 | 0 | 0 | 0 | 0 | 0 | 903179.1527 | 1436284.8671 | 0.39897 | 0.403
High | 1040 | 18 | 12.7778 | 46 | 0.66667 | 2.4 | 58.2342 | 0 | 170088.1944 | 148461.7561 | NO | 245.2696 | 1692.5039 | 1389 | 21626.4383 | 21626.4383 | 4946001.9553 | 1.3739 | 0 | 2339464.0198 | 0.64985 | 21626.4383 | 0 | 0 | 0 | 0 | 0 | 0 | 903179.1527 | 1436284.8671 | 0.39897 | 0.403
High | 1041 | 19 | 13.4444 | 48.4 | 0.625 | 2.25 | 64.4694 | 0 | 188299.5278 | 166628.0714 | NO | 245.2696 | 1611.9265 | 1302.1875 | 21671.4563 | 21671.4563 | 4967673.4117 | 1.3799 | 0 | 2339464.0198 | 0.64985 | 21671.4563 | 0 | 0 | 0 | 0 | 0 | 0 | 903179.1527 | 1436284.8671 | 0.39897 | 0.403
High | 1042 | 20 | 14.0278 | 50.5 | 0.48611 | 1.75 | 70.1852 | 0 | 204994.0538 | 186361.415 | NO | 245.2696 | 1328.2673 | 1012.8125 | 18632.6388 | 18632.6388 | 4986306.0505 | 1.3851 | 0 | 2339464.0198 | 0.64985 | 18632.6388 | 0 | 0 | 0 | 0 | 0 | 0 | 903179.1527 | 1436284.8671 | 0.39897 | 0.403
High | 1043 | 21 | 14.4167 | 51.9 | 0.29167 | 1.05 | 74.1306 | 0 | 216517.6094 | 203152.0947 | NO | 245.2696 | 927.0877 | 607.6875 | 13365.5146 | 13365.5146 | 4999671.5651 | 1.3888 | 0 | 2339464.0198 | 0.64985 | 13365.5146 | 0 | 0 | 0 | 0 | 0 | 0 | 903179.1527 | 1436284.8671 | 0.39897 | 0.403
High | 1044 | 22 | 14.6111 | 52.6 | 0.125 | 0.45 | 76.1438 | 0 | 222397.5486 | 213896.0608 | NO | 245.2696 | 581.8509 | 260.4375 | 8501.4878 | 8501.4878 | 5008173.0529 | 1.3912 | 0 | 2339464.0198 | 0.64985 | 8501.4878 | 0 | 0 | 0 | 0 | 0 | 0 | 903179.1527 | 1436284.8671 | 0.39897 | 0.403
High | 1045 | 23 | 14.6667 | 52.8 | 0.041667 | 0.15 | 76.7239 | 0 | 224092 | 218096.1784 | NO | 245.2696 | 408.806 | 86.8125 | 5995.8216 | 5995.8216 | 5014168.8744 | 1.3928 | 0 | 2339464.0198 | 0.64985 | 5995.8216 | 0 | 0 | 0 | 0 | 0 | 0 | 903179.1527 | 1436284.8671 | 0.39897 | 0.403
High | 1046 | 24 | 14.6944 | 52.9 | 0.041667 | 0.15 | 77.0148 | 0 | 224941.6372 | 218930.1853 | NO | 245.2696 | 409.0969 | 86.8125 | 6011.4518 | 6011.4518 | 5020180.3263 | 1.3945 | 0 | 2339464.0198 | 0.64985 | 6011.4518 | 0 | 0 | 0 | 0 | 0 | 0 | 903179.1527 | 1436284.8671 | 0.39897 | 0.403
High | 1047 | 25 | 14.75 | 53.1 | 0.055556 | 0.2 | 77.5982 | 0 | 226645.7344 | 220176.121 | NO | 245.2696 | 438.6179 | 115.75 | 6469.6134 | 6469.6134 | 5026649.9396 | 1.3963 | 0 | 2339464.0198 | 0.64985 | 6469.6134 | 0 | 0 | 0 | 0 | 0 | 0 | 903179.1527 | 1436284.8671 | 0.39897 | 0.403
High | 1048 | 26 | 14.8056 | 53.3 | 0 | 0 | 78.1839 | 0 | 228356.2622 | 223567.3534 | NO | 245.2696 | 323.4535 | 0 | 4788.9088 | 4788.9088 | 5031438.8484 | 1.3976 | 0 | 2339464.0198 | 0.64985 | 4788.9088 | 0 | 0 | 0 | 0 | 0 | 0 | 903179.1527 | 1436284.8671 | 0.39897 | 0.403
High | 1049 | 27 | 14.75 | 53.1 | -0.13889 | -0.5 | 77.5982 | 5432.7019 | 226645.7344 | 226151.7148 | YES | 245.2696 | 33.4929 | -289.375 | 494.0196 | 494.0196 | 5031932.868 | 1.3978 | 0 | 2339464.0198 | 0.64985 | 494.0196 | 0 | 0 | 0 | 0 | 0 | 0 | 903179.1527 | 1436284.8671 | 0.39897 | 0.403
High | 1050 | 28 | 14.5278 | 52.3 | -0.33333 | -1.2 | 75.2777 | 4380.574 | 219867.9288 | 219867.9288 | YES | 245.2696 | -373.9527 | -694.5 | -5432.7019 | 0 | 5031932.868 | 1.3978 | 5432.7019 | 2344896.7217 | 0.65136 | -5432.7019 | 4889.4317 | 3422.6022 | 2395.8215 | 2276.0304 | 2162.2289 | 2097.3621 | 905276.5147 | 1439620.2069 | 0.39989 | 0.40392
High | 1051 | 29 | 14.0833 | 50.7 | -0.48611 | -1.75 | 70.7422 | 2448.6185 | 206620.9844 | 206620.9844 | YES | 245.2696 | -696.8007 | -1012.8125 | -9813.2759 | 0 | 5031932.868 | 1.3978 | 9813.2759 | 2354709.9976 | 0.65409 | -9813.2759 | 8831.9483 | 6182.3638 | 4327.6547 | 4111.2719 | 3905.7083 | 3788.5371 | 909065.0518 | 1445644.9457 | 0.40157 | 0.40561
High | 1052 | 30 | 13.5556 | 48.8 | -0.58333 | -2.1 | 65.5394 | 2490.2085 | 191424.7778 | 191424.7778 | YES | 245.2696 | -904.566 | -1215.375 | -12261.8944 | 0 | 5031932.868 | 1.3978 | 12261.8944 | 2366971.892 | 0.65749 | -12261.8944 | 11035.705 | 7724.9935 | 5407.4954 | 5137.1207 | 4880.2646 | 4733.8567 | 913798.9085 | 1453172.9835 | 0.40366 | 0.40772
High | 1053 | 31 | 12.9167 | 46.5 | -0.69444 | -2.5 | 59.5071 | 3449.9381 | 173805.8594 | 173805.8594 | YES | 245.2696 | -1142.0983 | -1446.875 | -14752.1029 | 0 | 5031932.868 | 1.3978 | 14752.1029 | 2381723.9949 | 0.66159 | -14752.1029 | 13276.8926 | 9293.8248 | 6505.6774 | 6180.3935 | 5871.3738 | 5695.2326 | 919494.1412 | 1462229.8538 | 0.40618 | 0.41025
High | 1054 | 32 | 12.1667 | 43.8 | -0.86111 | -3.1 | 52.7972 | 3819.2105 | 154207.9375 | 154207.9375 | YES | 245.2696 | -1496.0582 | -1794.125 | -18202.041 | 0 | 5031932.868 | 1.3978 | 18202.041 | 2399926.0359 | 0.66665 | -18202.041 | 16381.8369 | 11467.2858 | 8027.1001 | 7625.7451 | 7244.4578 | 7027.1241 | 926521.2653 | 1473404.7707 | 0.40928 | 0.41338
High | 1055 | 33 | 11.1944 | 40.3 | -1.0833 | -3.9 | 44.6964 | 2949.3813 | 130547.5122 | 130547.5122 | YES | 245.2696 | -1967.1589 | -2257.125 | -22021.2515 | 0 | 5031932.868 | 1.3978 | 22021.2515 | 2421947.2875 | 0.67276 | -22021.2515 | 19819.1264 | 13873.3885 | 9711.3719 | 9225.8033 | 8764.5132 | 8501.5778 | 935022.843 | 1486924.4444 | 0.41303 | 0.41717
High | 1056 | 34 | 10 | 36 | -1.3333 | -4.8 | 35.6671 | -1125.5403 | 104175 | 104175 | YES | 245.2696 | -2497.0633 | -2778 | -24970.6328 | 0 | 5031932.868 | 1.3978 | 24970.6328 | 2446917.9203 | 0.6797 | -24970.6328 | 22473.5695 | 15731.4987 | 11012.0491 | 10461.4466 | 9938.3743 | 9640.2231 | 944663.0661 | 1502254.8542 | 0.41729 | 0.42147
High | 1057 | 35 | 8.5278 | 30.7 | -1.4722 | -5.3 | 25.9382 | -5896.3766 | 75759.1788 | 75759.1788 | YES | 245.2696 | -2796.1672 | -3067.375 | -23845.0925 | 0 | 5031932.868 | 1.3978 | 23845.0925 | 2470763.0127 | 0.68632 | -23845.0925 | 21460.5832 | 15022.4083 | 10515.6858 | 9989.9015 | 9490.4064 | 9205.6942 | 953868.7603 | 1516894.2524 | 0.42136 | 0.42557
High | 1058 | 36 | 7.0556 | 25.4 | -1.3472 | -4.85 | 17.7554 | -4764.4716 | 51859.2153 | 51859.2153 | YES | 245.2696 | -2543.9125 | -2806.9375 | -17948.7159 | 0 | 5031932.868 | 1.3978 | 17948.7159 | 2488711.7286 | 0.69131 | -17948.7159 | 16153.8443 | 11307.691 | 7915.3837 | 7519.6145 | 7143.6338 | 6929.3248 | 960798.0851 | 1527913.6436 | 0.42442 | 0.42868
High | 1059 | 37 | 5.8333 | 21 | -1.2083 | -4.35 | 12.1367 | -4155.5513 | 35448.4375 | 35448.4375 | YES | 245.2696 | -2260.1562 | -2517.5625 | -13184.2443 | 0 | 5031932.868 | 1.3978 | 13184.2443 | 2501895.9729 | 0.69497 | -13184.2443 | 11865.8198 | 8306.0739 | 5814.2517 | 5523.5391 | 5247.3622 | 5089.9413 | 965888.0264 | 1536007.9465 | 0.42667 | 0.43096
High | 1060 | 38 | 4.6389 | 16.7 | -1.0556 | -3.8 | 7.6753 | -4897.5801 | 22417.7205 | 22417.7205 | YES | 245.2696 | -1946.3051 | -2199.25 | -9028.693 | 0 | 5031932.868 | 1.3978 | 9028.693 | 2510924.6659 | 0.69748 | -9028.693 | 8125.8237 | 5688.0766 | 3981.6536 | 3782.5709 | 3593.4424 | 3485.6391 | 969373.6655 | 1541551.0004 | 0.42821 | 0.43252
High | 1061 | 39 | 3.7222 | 13.4 | -0.65278 | -2.35 | 4.9417 | -3707.93 | 14433.3819 | 14433.3819 | YES | 245.2696 | -1109.8512 | -1360.0625 | -4131.1129 | 0 | 5031932.868 | 1.3978 | 4131.1129 | 2515055.7788 | 0.69863 | -4131.1129 | 3718.0016 | 2602.6011 | 1821.8208 | 1730.7297 | 1644.1933 | 1594.8675 | 970968.533 | 1544087.2458 | 0.42891 | 0.43324
High | 1062 | 40 | 3.3333 | 12 | -0.18056 | -0.65 | 3.963 | -423.1829 | 11575 | 11575 | YES | 245.2696 | -126.9549 | -376.1875 | -423.1829 | 0 | 5031932.868 | 1.3978 | 423.1829 | 2515478.9617 | 0.69874 | -423.1829 | 380.8646 | 266.6052 | 186.6237 | 177.2925 | 168.4279 | 163.375 | 971131.908 | 1544347.0537 | 0.42899 | 0.43332
High | 1063 | 41 | 3.3611 | 12.1 | 0.11111 | 0.4 | 4.0293 | 0 | 11768.7205 | 10152.7018 | NO | 245.2696 | 480.799 | 231.5 | 1616.0187 | 1616.0187 | 5033548.8867 | 1.3982 | 0 | 2515478.9617 | 0.69874 | 1616.0187 | 0 | 0 | 0 | 0 | 0 | 0 | 971131.908 | 1544347.0537 | 0.42899 | 0.43332
High | 1064 | 42 | 3.5556 | 12.8 | 0.48611 | 1.75 | 4.509 | 0 | 13169.7778 | 8680.5648 | NO | 245.2696 | 1262.5911 | 1012.8125 | 4489.213 | 4489.213 | 5038038.0997 | 1.3995 | 0 | 2515478.9617 | 0.69874 | 4489.213 | 0 | 0 | 0 | 0 | 0 | 0 | 971131.908 | 1544347.0537 | 0.42899 | 0.43332
High | 1065 | 43 | 4.3333 | 15.6 | 0.98611 | 3.55 | 6.6975 | 0 | 19561.75 | 9566.7884 | NO | 245.2696 | 2306.5296 | 2054.5625 | 9994.9616 | 9994.9616 | 5048033.0613 | 1.4022 | 0 | 2515478.9617 | 0.69874 | 9994.9616 | 0 | 0 | 0 | 0 | 0 | 0 | 971131.908 | 1544347.0537 | 0.42899 | 0.43332
High | 1066 | 44 | 5.5278 | 19.9 | 1.0833 | 3.9 | 10.8986 | 0 | 31832.0538 | 17939.1277 | NO | 245.2696 | 2513.2932 | 2257.125 | 13892.9262 | 13892.9262 | 5061925.9875 | 1.4061 | 0 | 2515478.9617 | 0.69874 | 13892.9262 | 0 | 0 | 0 | 0 | 0 | 0 | 971131.908 | 1544347.0537 | 0.42899 | 0.43332
High | 1067 | 45 | 6.5 | 23.4 | 0.65278 | 2.35 | 15.0693 | 0 | 44013.9375 | 33481.3279 | NO | 245.2696 | 1620.4015 | 1360.0625 | 10532.6096 | 10532.6096 | 5072458.597 | 1.409 | 0 | 2515478.9617 | 0.69874 | 10532.6096 | 0 | 0 | 0 | 0 | 0 | 0 | 971131.908 | 1544347.0537 | 0.42899 | 0.43332
High | 1068 | 46 | 6.8333 | 24.6 | 0.25 | 0.9 | 16.6546 | 0 | 48643.9375 | 43294.8098 | NO | 245.2696 | 782.7992 | 520.875 | 5349.1277 | 5349.1277 | 5077807.7247 | 1.4105 | 0 | 2515478.9617 | 0.69874 | 5349.1277 | 0 | 0 | 0 | 0 | 0 | 0 | 971131.908 | 1544347.0537 | 0.42899 | 0.43332
High | 1069 | 47 | 7 | 25.2 | 0.25 | 0.9 | 17.4769 | 0 | 51045.75 | 45560.3995 | NO | 245.2696 | 783.6215 | 520.875 | 5485.3505 | 5485.3505 | 5083293.0752 | 1.412 | 0 | 2515478.9617 | 0.69874 | 5485.3505 | 0 | 0 | 0 | 0 | 0 | 0 | 971131.908 | 1544347.0537 | 0.42899 | 0.43332
High | 1070 | 48 | 7.3333 | 26.4 | 0.5 | 1.8 | 19.181 | 0 | 56023 | 46444.1956 | NO | 245.2696 | 1306.2006 | 1041.75 | 9578.8044 | 9578.8044 | 5092871.8796 | 1.4147 | 0 | 2515478.9617 | 0.69874 | 9578.8044 | 0 | 0 | 0 | 0 | 0 | 0 | 971131.908 | 1544347.0537 | 0.42899 | 0.43332
High | 1071 | 49 | 8 | 28.8 | 0.75 | 2.7 | 22.8269 | 0 | 66672 | 52026.2275 | NO | 245.2696 | 1830.7216 | 1562.625 | 14645.7725 | 14645.7725 | 5107517.6521 | 1.4188 | 0 | 2515478.9617 | 0.69874 | 14645.7725 | 0 | 0 | 0 | 0 | 0 | 0 | 971131.908 | 1544347.0537 | 0.42899 | 0.43332
High | 1072 | 50 | 8.8333 | 31.8 | 0.90278 | 3.25 | 27.8302 | 0 | 81285.4375 | 62258.1074 | NO | 245.2696 | 2154.0374 | 1880.9375 | 19027.3301 | 19027.3301 | 5126544.9821 | 1.424 | 0 | 2515478.9617 | 0.69874 | 19027.3301 | 0 | 0 | 0 | 0 | 0 | 0 | 971131.908 | 1544347.0537 | 0.42899 | 0.43332
High | 1073 | 51 | 9.8056 | 35.3 | 1.0694 | 3.85 | 34.2935 | 0 | 100163.1372 | 75573.2488 | NO | 245.2696 | 2507.7507 | 2228.1875 | 24589.8883 | 24589.8883 | 5151134.8705 | 1.4309 | 0 | 2515478.9617 | 0.69874 | 24589.8883 | 0 | 0 | 0 | 0 | 0 | 0 | 971131.908 | 1544347.0537 | 0.42899 | 0.43332
High | 1074 | 52 | 10.9722 | 39.5 | 1.2778 | 4.6 | 42.9395 | 0 | 125415.9288 | 93042.8357 | NO | 245.2696 | 2950.4591 | 2662.25 | 32373.0931 | 32373.0931 | 5183507.9636 | 1.4399 | 0 | 2515478.9617 | 0.69874 | 32373.0931 | 0 | 0 | 0 | 0 | 0 | 0 | 971131.908 | 1544347.0537 | 0.42899 | 0.43332
High | 1075 | 53 | 12.3611 | 44.5 | 1.3611 | 4.9 | 54.4983 | 0 | 159176.3455 | 120416.3152 | NO | 245.2696 | 3135.6429 | 2835.875 | 38760.0303 | 38760.0303 | 5222267.9939 | 1.4506 | 0 | 2515478.9617 | 0.69874 | 38760.0303 | 0 | 0 | 0 | 0 | 0 | 0 | 971131.908 | 1544347.0537 | 0.42899 | 0.43332
High | 1076 | 54 | 13.6944 | 49.3 | 1.2222 | 4.4 | 66.8893 | 0 | 195367.5122 | 156219.7664 | NO | 245.2696 | 2858.6589 | 2546.5 | 39147.7457 | 39147.7457 | 5261415.7397 | 1.4615 | 0 | 2515478.9617 | 0.69874 | 39147.7457 | 0 | 0 | 0 | 0 | 0 | 0 | 971131.908 | 1544347.0537 | 0.42899 | 0.43332
High | 1077 | 55 | 14.8056 | 53.3 | 0.98611 | 3.55 | 78.1839 | 0 | 228356.2622 | 193148.4142 | NO | 245.2696 | 2378.016 | 2054.5625 | 35207.848 | 35207.848 | 5296623.5877 | 1.4713 | 0 | 2515478.9617 | 0.69874 | 35207.848 | 0 | 0 | 0 | 0 | 0 | 0 | 971131.908 | 1544347.0537 | 0.42899 | 0.43332
High | 1078 | 56 | 15.6667 | 56.4 | 0.77778 | 2.8 | 87.5429 | 0 | 255691.75 | 225089.8536 | NO | 245.2696 | 1953.3125 | 1620.5 | 30601.8964 | 30601.8964 | 5327225.484 | 1.4798 | 0 | 2515478.9617 | 0.69874 | 30601.8964 | 0 | 0 | 0 | 0 | 0 | 0 | 971131.908 | 1544347.0537 | 0.42899 | 0.43332
High | 1079 | 57 | 16.3611 | 58.9 | 0.66667 | 2.4 | 95.4758 | 0 | 278861.8455 | 250561.2882 | NO | 245.2696 | 1729.7454 | 1389 | 28300.5573 | 28300.5573 | 5355526.0413 | 1.4876 | 0 | 2515478.9617 | 0.69874 | 28300.5573 | 0 | 0 | 0 | 0 | 0 | 0 | 971131.908 | 1544347.0537 | 0.42899 | 0.43332
High | 1080 | 58 | 17 | 61.2 | 0.51389 | 1.85 | 103.0779 | 0 | 301065.75 | 276942.1543 | NO | 245.2696 | 1419.035 | 1070.6875 | 24123.5957 | 24123.5957 | 5379649.637 | 1.4943 | 0 | 2515478.9617 | 0.69874 | 24123.5957 | 0 | 0 | 0 | 0 | 0 | 0 | 971131.908 | 1544347.0537 | 0.42899 | 0.43332
High | 1081 | 59 | 17.3889 | 62.6 | 0.25 | 0.9 | 107.8478 | 0 | 314997.5486 | 299799.7908 | NO | 245.2696 | 873.9925 | 520.875 | 15197.7578 | 15197.7578 | 5394847.3948 | 1.4986 | 0 | 2515478.9617 | 0.69874 | 15197.7578 | 0 | 0 | 0 | 0 | 0 | 0 | 971131.908 | 1544347.0537 | 0.42899 | 0.43332
High | 1082 | 60 | 17.5 | 63 | -0.013889 | -0.05 | 109.2305 | 4425.5959 | 319035.9375 | 313338.5918 | YES | 245.2696 | 325.5626 | -28.9375 | 5697.3457 | 5697.3457 | 5400544.7406 | 1.5002 | 0 | 2515478.9617 | 0.69874 | 5697.3457 | 0 | 0 | 0 | 0 | 0 | 0 | 971131.908 | 1544347.0537 | 0.42899 | 0.43332
High | 1083 | 61 | 17.3611 | 62.5 | -0.29167 | -1.05 | 107.5036 | 5363.4118 | 313991.9705 | 313991.9705 | YES | 245.2696 | -254.9143 | -607.6875 | -4425.5959 | 0 | 5400544.7406 | 1.5002 | 4425.5959 | 2519904.5576 | 0.69997 | -4425.5959 | 3983.0363 | 2788.1254 | 1951.6878 | 1854.1034 | 1761.3982 | 1708.5563 | 972840.4643 | 1547064.0933 | 0.42974 | 0.43407
High | 1084 | 62 | 16.9167 | 60.9 | -0.44444 | -1.6 | 102.0698 | -4459.9823 | 298121.3594 | 298121.3594 | YES | 245.2696 | -578.6606 | -926 | -9789.0077 | 0 | 5400544.7406 | 1.5002 | 9789.0077 | 2529693.5652 | 0.70269 | -9789.0077 | 8810.1069 | 6167.0748 | 4316.9524 | 4101.1048 | 3896.0495 | 3779.168 | 976619.6323 | 1553073.9329 | 0.43141 | 0.43575
High | 1085 | 63 | 16.4722 | 59.3 | -0.31944 | -1.15 | 96.777 | -5329.0254 | 282662.3038 | 282662.3038 | YES | 245.2696 | -323.5159 | -665.5625 | -5329.0254 | 0 | 5400544.7406 | 1.5002 | 5329.0254 | 2535022.5906 | 0.70417 | -5329.0254 | 4796.1228 | 3357.286 | 2350.1002 | 2232.5952 | 2120.9654 | 2057.3365 | 978676.9688 | 1556345.6218 | 0.43232 | 0.43668
High | 1086 | 64 | 16.2778 | 58.6 | -0.097222 | -0.35 | 94.5057 | 0 | 276028.3819 | 273794.8621 | YES | 245.2696 | 137.2128 | -202.5625 | 2233.5199 | 2233.5199 | 5402778.2605 | 1.5008 | 0 | 2535022.5906 | 0.70417 | 2233.5199 | 0 | 0 | 0 | 0 | 0 | 0 | 978676.9688 | 1556345.6218 | 0.43232 | 0.43669
High | 1087 | 65 | 16.2778 | 58.6 | 0.013889 | 0.05 | 94.5057 | 0 | 276028.3819 | 270026.5565 | NO | 245.2696 | 368.7128 | 28.9375 | 6001.8254 | 6001.8254 | 5408780.0859 | 1.5024 | 0 | 2535022.5906 | 0.70417 | 6001.8254 | 0 | 0 | 0 | 0 | 0 | 0 | 978676.9688 | 1556345.6218 | 0.43232 | 0.43669
High | 1088 | 66 | 16.3056 | 58.7 | 0.027778 | 0.1 | 94.8285 | 0 | 276971.2622 | 270482.0889 | NO | 245.2696 | 397.9731 | 57.875 | 6489.1732 | 6489.1732 | 5415269.2592 | 1.5042 | 0 | 2535022.5906 | 0.70417 | 6489.1732 | 0 | 0 | 0 | 0 | 0 | 0 | 978676.9688 | 1556345.6218 | 0.43232 | 0.43669
High | 1089 | 67 | 16.3333 | 58.8 | 0.013889 | 0.05 | 95.1519 | 0 | 277915.75 | 271882.8861 | NO | 245.2696 | 369.359 | 28.9375 | 6032.8639 | 6032.8639 | 5421302.1231 | 1.5059 | 0 | 2535022.5906 | 0.70417 | 6032.8639 | 0 | 0 | 0 | 0 | 0 | 0 | 978676.9688 | 1556345.6218 | 0.43232 | 0.43669
High | 1090 | 68 | 16.3333 | 58.8 | 0 | 0 | 95.1519 | 0 | 277915.75 | 272355.5319 | NO | 245.2696 | 340.4215 | 0 | 5560.2181 | 5560.2181 | 5426862.3412 | 1.5075 | 0 | 2535022.5906 | 0.70417 | 5560.2181 | 0 | 0 | 0 | 0 | 0 | 0 | 978676.9688 | 1556345.6218 | 0.43232 | 0.43669
High | 1091 | 69 | 16.3333 | 58.8 | 0.041667 | 0.15 | 95.1519 | 0 | 277915.75 | 270937.5944 | NO | 245.2696 | 427.234 | 86.8125 | 6978.1556 | 6978.1556 | 5433840.4968 | 1.5094 | 0 | 2535022.5906 | 0.70417 | 6978.1556 | 0 | 0 | 0 | 0 | 0 | 0 | 978676.9688 | 1556345.6218 | 0.43232 | 0.43669
High | 1092 | 70 | 16.4167 | 59.1 | 0.18056 | 0.65 | 96.1253 | 0 | 280758.8594 | 268978.5478 | NO | 245.2696 | 717.5824 | 376.1875 | 11780.3116 | 11780.3116 | 5445620.8084 | 1.5127 | 0 | 2535022.5906 | 0.70417 | 11780.3116 | 0 | 0 | 0 | 0 | 0 | 0 | 978676.9688 | 1556345.6218 | 0.43232 | 0.43669
High | 1093 | 71 | 16.6944 | 60.1 | 0.36111 | 1.3 | 99.4058 | 0 | 290340.3872 | 272025.7398 | NO | 245.2696 | 1097.0504 | 752.375 | 18314.6474 | 18314.6474 | 5463935.4557 | 1.5178 | 0 | 2535022.5906 | 0.70417 | 18314.6474 | 0 | 0 | 0 | 0 | 0 | 0 | 978676.9688 | 1556345.6218 | 0.43232 | 0.43669
High | 1094 | 72 | 17.1389 | 61.7 | 0.40278 | 1.45 | 104.7691 | 0 | 306005.2205 | 285623.2048 | NO | 245.2696 | 1189.2262 | 839.1875 | 20382.0157 | 20382.0157 | 5484317.4714 | 1.5234 | 0 | 2535022.5906 | 0.70417 | 20382.0157 | 0 | 0 | 0 | 0 | 0 | 0 | 978676.9688 | 1556345.6218 | 0.43232 | 0.43669
High | 1095 | 73 | 17.5 | 63 | 0.27778 | 1 | 109.2305 | 0 | 319035.9375 | 302704.0605 | NO | 245.2696 | 933.2501 | 578.75 | 16331.877 | 16331.877 | 5500649.3484 | 1.528 | 0 | 2535022.5906 | 0.70417 | 16331.877 | 0 | 0 | 0 | 0 | 0 | 0 | 978676.9688 | 1556345.6218 | 0.43232 | 0.43669
High | 1096 | 74 | 17.6944 | 63.7 | 0.125 | 0.45 | 111.6713 | 0 | 326165.0122 | 315240.8436 | NO | 245.2696 | 617.3784 | 260.4375 | 10924.1686 | 10924.1686 | 5511573.517 | 1.531 | 0 | 2535022.5906 | 0.70417 | 10924.1686 | 0 | 0 | 0 | 0 | 0 | 0 | 978676.9688 | 1556345.6218 | 0.43232 | 0.43669
High | 1097 | 75 | 17.75 | 63.9 | -0.027778 | -0.1 | 112.3737 | 1883.1135 | 328216.3594 | 322895.4725 | YES | 245.2696 | 299.7683 | -57.875 | 5320.8869 | 5320.8869 | 5516894.4039 | 1.5325 | 0 | 2535022.5906 | 0.70417 | 5320.8869 | 0 | 0 | 0 | 0 | 0 | 0 | 978676.9688 | 1556345.6218 | 0.43232 | 0.43669
High | 1098 | 76 | 17.6389 | 63.5 | -0.22222 | -0.8 | 110.9712 | 8048.7827 | 324120.0955 | 324120.0955 | YES | 245.2696 | -106.7592 | -463 | -1883.1135 | 0 | 5516894.4039 | 1.5325 | 1883.1135 | 2536905.7041 | 0.7047 | -1883.1135 | 1694.8021 | 1186.3615 | 830.453 | 788.9304 | 749.4839 | 726.9994 | 979403.9681 | 1557501.736 | 0.43264 | 0.43701
High | 1099 | 77 | 17.3056 | 62.3 | -0.44444 | -1.6 | 106.8166 | 763.5964 | 311985.6372 | 311985.6372 | YES | 245.2696 | -573.9137 | -926 | -9931.8962 | 0 | 5516894.4039 | 1.5325 | 9931.8962 | 2546837.6003 | 0.70746 | -9931.8962 | 8938.7066 | 6257.0946 | 4379.9662 | 4160.9679 | 3952.9195 | 3834.3319 | 983238.3 | 1563599.3002 | 0.43433 | 0.4387
High | 1100 | 78 | 16.75 | 60.3 | -0.47222 | -1.7 | 100.0685 | -7274.9232 | 292275.9844 | 292275.9844 | YES | 245.2696 | -638.5369 | -983.875 | -10695.4926 | 0 | 5516894.4039 | 1.5325 | 10695.4926 | 2557533.0929 | 0.71043 | -10695.4926 | 9625.9434 | 6738.1603 | 4716.7122 | 4480.8766 | 4256.8328 | 4129.1278 | 987367.4279 | 1570165.665 | 0.43616 | 0.44054
High | 1101 | 79 | 16.3611 | 58.9 | -0.26389 | -0.95 | 95.4758 | -3420.5694 | 278861.8455 | 278861.8455 | YES | 245.2696 | -209.0671 | -549.8125 | -3420.5694 | 0 | 5516894.4039 | 1.5325 | 3420.5694 | 2560953.6623 | 0.71138 | -3420.5694 | 3078.5125 | 2154.9587 | 1508.4711 | 1433.0476 | 1361.3952 | 1320.5533 | 988687.9812 | 1572265.6811 | 0.43674 | 0.44115
High | 1102 | 80 | 16.2222 | 58.4 | -0.013889 | -0.05 | 93.8617 | 0 | 274147.4444 | 269115.4111 | YES | 245.2696 | 310.1938 | -28.9375 | 5032.0333 | 5032.0333 | 5521926.4373 | 1.5339 | 0 | 2560953.6623 | 0.71138 | 5032.0333 | 0 | 0 | 0 | 0 | 0 | 0 | 988687.9812 | 1572265.6811 | 0.43674 | 0.44115
High | 1103 | 81 | 16.3333 | 58.8 | 0.25 | 0.9 | 95.1519 | 0 | 277915.75 | 263847.9069 | NO | 245.2696 | 861.2965 | 520.875 | 14067.8431 | 14067.8431 | 5535994.2804 | 1.5378 | 0 | 2560953.6623 | 0.71138 | 14067.8431 | 0 | 0 | 0 | 0 | 0 | 0 | 988687.9812 | 1572265.6811 | 0.43674 | 0.44115
High | 1104 | 82 | 16.7222 | 60.2 | 0.48611 | 1.75 | 99.7369 | 0 | 291307.3819 | 268601.6309 | NO | 245.2696 | 1357.819 | 1012.8125 | 22705.7511 | 22705.7511 | 5558700.0314 | 1.5441 | 0 | 2560953.6623 | 0.71138 | 22705.7511 | 0 | 0 | 0 | 0 | 0 | 0 | 988687.9812 | 1572265.6811 | 0.43674 | 0.44115
High | 1105 | 83 | 17.3056 | 62.3 | 0.51389 | 1.85 | 106.8166 | 0 | 311985.6372 | 287363.7469 | NO | 245.2696 | 1422.7738 | 1070.6875 | 24621.8903 | 24621.8903 | 5583321.9217 | 1.5509 | 0 | 2560953.6623 | 0.71138 | 24621.8903 | 0 | 0 | 0 | 0 | 0 | 0 | 988687.9812 | 1572265.6811 | 0.43674 | 0.44115
High | 1106 | 84 | 17.75 | 63.9 | 0.30556 | 1.1 | 112.3737 | 0 | 328216.3594 | 310568.0975 | NO | 245.2696 | 994.2683 | 636.625 | 17648.2619 | 17648.2619 | 5600970.1836 | 1.5558 | 0 | 2560953.6623 | 0.71138 | 17648.2619 | 0 | 0 | 0 | 0 | 0 | 0 | 988687.9812 | 1572265.6811 | 0.43674 | 0.44115
High | 1107 | 85 | 17.9167 | 64.5 | 0.069444 | 0.25 | 114.4939 | 0 | 334408.9844 | 325370.9042 | NO | 245.2696 | 504.451 | 144.6875 | 9038.0802 | 9038.0802 | 5610008.2638 | 1.5583 | 0 | 2560953.6623 | 0.71138 | 9038.0802 | 0 | 0 | 0 | 0 | 0 | 0 | 988687.9812 | 1572265.6811 | 0.43674 | 0.44115
High | 1108 | 86 | 17.8889 | 64.4 | -0.13889 | -0.5 | 114.1391 | 5966.5162 | 333372.8611 | 332120.0353 | YES | 245.2696 | 70.0337 | -289.375 | 1252.8259 | 1252.8259 | 5611261.0896 | 1.5587 | 0 | 2560953.6623 | 0.71138 | 1252.8259 | 0 | 0 | 0 | 0 | 0 | 0 | 988687.9812 | 1572265.6811 | 0.43674 | 0.44115
High | 1109 | 87 | 17.6389 | 63.5 | -0.33333 | -1.2 | 110.9712 | -550.0843 | 324120.0955 | 324120.0955 | YES | 245.2696 | -338.2592 | -694.5 | -5966.5162 | 0 | 5611261.0896 | 1.5587 | 5966.5162 | 2566920.1786 | 0.71303 | -5966.5162 | 5369.8646 | 3758.9052 | 2631.2337 | 2499.672 | 2374.6884 | 2303.4477 | 990991.4289 | 1575928.7496 | 0.43776 | 0.44217
High | 1110 | 88 | 17.2222 | 62 | -0.31944 | -1.15 | 105.7904 | -5416.4319 | 308988.1944 | 308988.1944 | YES | 245.2696 | -314.5025 | -665.5625 | -5416.4319 | 0 | 5611261.0896 | 1.5587 | 5416.4319 | 2572336.6105 | 0.71454 | -5416.4319 | 4874.7888 | 3412.3521 | 2388.6465 | 2269.2142 | 2155.7535 | 2091.0809 | 993082.5098 | 1579254.1007 | 0.43868 | 0.4431
High | 1111 | 89 | 17 | 61.2 | -0.097222 | -0.35 | 103.0779 | 0 | 301065.75 | 298587.4043 | YES | 245.2696 | 145.785 | -202.5625 | 2478.3457 | 2478.3457 | 5613739.4353 | 1.5594 | 0 | 2572336.6105 | 0.71454 | 2478.3457 | 0 | 0 | 0 | 0 | 0 | 0 | 993082.5098 | 1579254.1007 | 0.43868 | 0.44311
High | 1112 | 90 | 17.0278 | 61.3 | 0.19444 | 0.7 | 103.4151 | 0 | 302050.4288 | 289214.7253 | NO | 245.2696 | 753.8097 | 405.125 | 12835.7036 | 12835.7036 | 5626575.1389 | 1.5629 | 0 | 2572336.6105 | 0.71454 | 12835.7036 | 0 | 0 | 0 | 0 | 0 | 0 | 993082.5098 | 1579254.1007 | 0.43868 | 0.44311
High | 1113 | 91 | 17.3889 | 62.6 | 0.55556 | 2 | 107.8478 | 0 | 314997.5486 | 288729.5894 | NO | 245.2696 | 1510.6175 | 1157.5 | 26267.9592 | 26267.9592 | 5652843.0981 | 1.5702 | 0 | 2572336.6105 | 0.71454 | 26267.9592 | 0 | 0 | 0 | 0 | 0 | 0 | 993082.5098 | 1579254.1007 | 0.43868 | 0.44311
High | 1114 | 92 | 18.1389 | 65.3 | 0.75 | 2.7 | 117.3516 | 0 | 342755.8455 | 307834.0175 | NO | 245.2696 | 1925.2463 | 1562.625 | 34921.828 | 34921.828 | 5687764.9261 | 1.5799 | 0 | 2572336.6105 | 0.71454 | 34921.828 | 0 | 0 | 0 | 0 | 0 | 0 | 993082.5098 | 1579254.1007 | 0.43868 | 0.44311
High | 1115 | 93 | 18.8889 | 68 | 0.56944 | 2.05 | 127.2567 | 0 | 371686.1111 | 342239.0169 | NO | 245.2696 | 1558.9638 | 1186.4375 | 29447.0942 | 29447.0942 | 5717212.0203 | 1.5881 | 0 | 2572336.6105 | 0.71454 | 29447.0942 | 0 | 0 | 0 | 0 | 0 | 0 | 993082.5098 | 1579254.1007 | 0.43868 | 0.44311
High | 1116 | 94 | 19.2778 | 69.4 | 0.23611 | 0.85 | 132.5506 | 0 | 387148.3819 | 370381.3857 | NO | 245.2696 | 869.7577 | 491.9375 | 16766.9963 | 16766.9963 | 5733979.0165 | 1.5928 | 0 | 2572336.6105 | 0.71454 | 16766.9963 | 0 | 0 | 0 | 0 | 0 | 0 | 993082.5098 | 1579254.1007 | 0.43868 | 0.44311
High | 1117 | 95 | 19.3611 | 69.7 | -0.013889 | -0.05 | 133.6991 | 1647.0585 | 390502.7205 | 383725.7279 | YES | 245.2696 | 350.0312 | -28.9375 | 6776.9926 | 6776.9926 | 5740756.0091 | 1.5947 | 0 | 2572336.6105 | 0.71454 | 6776.9926 | 0 | 0 | 0 | 0 | 0 | 0 | 993082.5098 | 1579254.1007 | 0.43868 | 0.44311
High | 1118 | 96 | 19.25 | 69.3 | -0.22222 | -0.8 | 132.1689 | 4436.525 | 386033.4844 | 386033.4844 | YES | 245.2696 | -85.5615 | -463 | -1647.0585 | 0 | 5740756.0091 | 1.5947 | 1647.0585 | 2573983.669 | 0.715 | -1647.0585 | 1482.3527 | 1037.6469 | 726.3528 | 690.0352 | 655.5334 | 635.8674 | 993718.3772 | 1580265.2919 | 0.43896 | 0.44339
High | 1119 | 97 | 18.9167 | 68.1 | -0.33333 | -1.2 | 127.6312 | -2713.1241 | 372780.1094 | 372780.1094 | YES | 245.2696 | -321.5991 | -694.5 | -6083.5835 | 0 | 5740756.0091 | 1.5947 | 6083.5835 | 2580067.2526 | 0.71669 | -6083.5835 | 5475.2252 | 3832.6576 | 2682.8603 | 2548.7173 | 2421.2815 | 2348.643 | 996067.0202 | 1584000.2324 | 0.44 | 0.44443
High | 1120 | 98 | 18.5833 | 66.9 | -0.26389 | -0.95 | 123.1729 | -3370.4595 | 359758.2344 | 359758.2344 | YES | 245.2696 | -181.37 | -549.8125 | -3370.4595 | 0 | 5740756.0091 | 1.5947 | 3370.4595 | 2583437.7121 | 0.71762 | -3370.4595 | 3033.4135 | 2123.3895 | 1486.3726 | 1412.054 | 1341.4513 | 1301.2078 | 997368.228 | 1586069.4841 | 0.44058 | 0.44502
High | 1121 | 99 | 18.3889 | 66.2 | -0.16667 | -0.6 | 120.6087 | 221.2656 | 352269.0486 | 351926.4938 | YES | 245.2696 | 18.6284 | -347.25 | 342.5548 | 342.5548 | 5741098.5639 | 1.5948 | 0 | 2583437.7121 | 0.71762 | 342.5548 | 0 | 0 | 0 | 0 | 0 | 0 | 997368.228 | 1586069.4841 | 0.44058 | 0.44503
High | 1122 | 100 | 18.25 | 65.7 | -0.18056 | -0.65 | 118.7937 | 6309.2884 | 346967.8594 | 346967.8594 | YES | 245.2696 | -12.1241 | -376.1875 | -221.2656 | 0 | 5741098.5639 | 1.5948 | 221.2656 | 2583658.9777 | 0.71768 | -221.2656 | 199.1391 | 139.3974 | 97.5782 | 92.6992 | 88.0643 | 85.4224 | 997453.6503 | 1586205.3274 | 0.44061 | 0.44506
High | 1123 | 101 | 18.0278 | 64.9 | -0.34722 | -1.25 | 115.9184 | 10602.4438 | 338569.5538 | 338569.5538 | YES | 245.2696 | -362.2495 | -723.4375 | -6530.554 | 0 | 5741098.5639 | 1.5948 | 6530.554 | 2590189.5318 | 0.7195 | -6530.554 | 5877.4986 | 4114.249 | 2879.9743 | 2735.9756 | 2599.1768 | 2521.2015 | 999974.8518 | 1590214.6799 | 0.44173 | 0.44618
High | 1124 | 102 | 17.5556 | 63.2 | -0.63889 | -2.3 | 109.9251 | 12950.6197 | 321064.7778 | 321064.7778 | YES | 245.2696 | -975.9303 | -1331.125 | -17132.9979 | 0 | 5741098.5639 | 1.5948 | 17132.9979 | 2607322.5296 | 0.72426 | -17132.9979 | 15419.6981 | 10793.7887 | 7555.6521 | 7177.8695 | 6818.976 | 6614.4067 | 1006589.2585 | 1600733.2711 | 0.44465 | 0.44911
High | 1125 | 103 | 16.75 | 60.3 | -1.0278 | -3.7 | 100.0685 | 8742.5676 | 292275.9844 | 292275.9844 | YES | 245.2696 | -1796.0369 | -2141.375 | -30083.6176 | 0 | 5741098.5639 | 1.5948 | 30083.6176 | 2637406.1472 | 0.73261 | -30083.6176 | 27075.2559 | 18952.6791 | 13266.8754 | 12603.5316 | 11973.355 | 11614.1544 | 1018203.4129 | 1619202.7343 | 0.44978 | 0.45427
High | 1126 | 104 | 15.5 | 55.8 | -1.3611 | -4.9 | 85.6902 | -222.8605 | 250280.4375 | 250280.4375 | YES | 245.2696 | -2504.9152 | -2835.875 | -38826.1852 | 0 | 5741098.5639 | 1.5948 | 38826.1852 | 2676232.3324 | 0.7434 | -38826.1852 | 34943.5667 | 24460.4967 | 17122.3477 | 16266.2303 | 15452.9188 | 14989.3312 | 1033192.7441 | 1643039.5883 | 0.4564 | 0.46094
High | 1127 | 105 | 14.0278 | 50.5 | -1.4722 | -5.3 | 70.1852 | -4602.8293 | 204994.0538 | 204994.0538 | YES | 245.2696 | -2751.9202 | -3067.375 | -38603.3247 | 0 | 5741098.5639 | 1.5948 | 38603.3247 | 2714835.6571 | 0.75412 | -38603.3247 | 34742.9922 | 24320.0946 | 17024.0662 | 16172.8629 | 15364.2197 | 14903.2932 | 1048096.0373 | 1666739.6199 | 0.46298 | 0.46759
High | 1128 | 106 | 12.5556 | 45.2 | -1.4444 | -5.2 | 56.2263 | -8215.622 | 164223.5278 | 164223.5278 | YES | 245.2696 | -2708.0041 | -3009.5 | -34000.4954 | 0 | 5741098.5639 | 1.5948 | 34000.4954 | 2748836.1525 | 0.76357 | -34000.4954 | 30600.4459 | 21420.3121 | 14994.2185 | 14244.5076 | 13532.2822 | 13126.3137 | 1061222.351 | 1687613.8016 | 0.46878 | 0.47346
High | 1129 | 107 | 11.1389 | 40.1 | -1.25 | -4.5 | 44.2539 | -7663.0943 | 129254.9705 | 129254.9705 | YES | 245.2696 | -2314.8515 | -2604.375 | -25784.8734 | 0 | 5741098.5639 | 1.5948 | 25784.8734 | 2774621.026 | 0.77073 | -25784.8734 | 23206.3861 | 16244.4703 | 11371.1292 | 10802.5727 | 10262.4441 | 9954.5708 | 1071176.9217 | 1703444.1042 | 0.47318 | 0.47791
High | 1130 | 108 | 10.0556 | 36.2 | -1 | -3.6 | 36.0645 | -3710.2862 | 105335.7153 | 105335.7153 | YES | 245.2696 | -1802.1659 | -2083.5 | -18121.7791 | 0 | 5741098.5639 | 1.5948 | 18121.7791 | 2792742.8051 | 0.77576 | -18121.7791 | 16309.6012 | 11416.7208 | 7991.7046 | 7592.1194 | 7212.5134 | 6996.138 | 1078173.0597 | 1714569.7453 | 0.47627 | 0.48105
High | 1131 | 109 | 9.1389 | 32.9 | -0.88889 | -3.2 | 29.7889 | -1553.1802 | 87006.2205 | 87006.2205 | YES | 245.2696 | -1576.9415 | -1852 | -14411.4929 | 0 | 5741098.5639 | 1.5948 | 14411.4929 | 2807154.298 | 0.77977 | -14411.4929 | 12970.3436 | 9079.2405 | 6355.4684 | 6037.6949 | 5735.8102 | 5563.7359 | 1083736.7956 | 1723417.5023 | 0.47873 | 0.48354
High | 1132 | 110 | 8.2778 | 29.8 | -0.875 | -3.15 | 24.4397 | -274.9781 | 71382.3819 | 71382.3819 | YES | 245.2696 | -1553.3532 | -1823.0625 | -12858.3127 | 0 | 5741098.5639 | 1.5948 | 12858.3127 | 2820012.6107 | 0.78334 | -12858.3127 | 11572.4814 | 8100.737 | 5670.5159 | 5386.9901 | 5117.6406 | 4964.1114 | 1088700.907 | 1731311.7037 | 0.48092 | 0.48576
High | 1133 | 111 | 7.3889 | 26.6 | -0.94444 | -3.4 | 19.4727 | -932.0979 | 56875.0486 | 56875.0486 | YES | 245.2696 | -1703.0077 | -1967.75 | -12583.3346 | 0 | 5741098.5639 | 1.5948 | 12583.3346 | 2832595.9452 | 0.78683 | -12583.3346 | 11325.0011 | 7927.5008 | 5549.2505 | 5271.788 | 5008.1986 | 4857.9527 | 1093558.8597 | 1739037.0856 | 0.48307 | 0.48792
High | 1134 | 112 | 6.3889 | 23 | -1 | -3.6 | 14.5586 | -2580.7391 | 42522.0486 | 42522.0486 | YES | 245.2696 | -1823.6718 | -2083.5 | -11651.2366 | 0 | 5741098.5639 | 1.5948 | 11651.2366 | 2844247.1818 | 0.79007 | -11651.2366 | 10486.113 | 7340.2791 | 5138.1953 | 4881.2856 | 4637.2213 | 4498.1047 | 1098056.9643 | 1746190.2175 | 0.48505 | 0.48993
High | 1135 | 113 | 5.3889 | 19.4 | -0.93056 | -3.35 | 10.3578 | -3925.0478 | 30252.5486 | 30252.5486 | YES | 245.2696 | -1683.1851 | -1938.8125 | -9070.4975 | 0 | 5741098.5639 | 1.5948 | 9070.4975 | 2853317.6794 | 0.79259 | -9070.4975 | 8163.4478 | 5714.4134 | 4000.0894 | 3800.0849 | 3610.0807 | 3501.7783 | 1101558.7426 | 1751758.9368 | 0.4866 | 0.4915
High | 1136 | 114 | 4.5278 | 16.3 | -0.66667 | -2.4 | 7.312 | -3699.4352 | 21356.6788 | 21356.6788 | YES | 245.2696 | -1136.4183 | -1389 | -5145.4497 | 0 | 5741098.5639 | 1.5948 | 5145.4497 | 2858463.1291 | 0.79402 | -5145.4497 | 4630.9048 | 3241.6333 | 2269.1433 | 2155.6862 | 2047.9019 | 1986.4648 | 1103545.2074 | 1754917.9217 | 0.48748 | 0.49239
High | 1137 | 115 | 4.0556 | 14.6 | -0.29167 | -1.05 | 5.8664 | -1446.0145 | 17134.2153 | 17134.2153 | YES | 245.2696 | -356.5515 | -607.6875 | -1446.0145 | 0 | 5741098.5639 | 1.5948 | 1446.0145 | 2859909.1436 | 0.79442 | -1446.0145 | 1301.4131 | 910.9891 | 637.6924 | 605.8078 | 575.5174 | 558.2519 | 1104103.4593 | 1755805.6844 | 0.48772 | 0.49265
High | 1138 | 116 | 3.9444 | 14.2 | -0.041667 | -0.15 | 5.5493 | 0 | 16208.2153 | 15561.301 | YES | 245.2696 | 164.0064 | -86.8125 | 646.9143 | 646.9143 | 5741745.4782 | 1.5949 | 0 | 2859909.1436 | 0.79442 | 646.9143 | 0 | 0 | 0 | 0 | 0 | 0 | 1104103.4593 | 1755805.6844 | 0.48772 | 0.49265
High | 1139 | 117 | 3.9722 | 14.3 | 0.055556 | 0.2 | 5.6278 | 0 | 16437.3038 | 14980.899 | NO | 245.2696 | 366.6474 | 115.75 | 1456.4048 | 1456.4048 | 5743201.883 | 1.5953 | 0 | 2859909.1436 | 0.79442 | 1456.4048 | 0 | 0 | 0 | 0 | 0 | 0 | 1104103.4593 | 1755805.6844 | 0.48772 | 0.49265
High | 1140 | 118 | 4.0556 | 14.6 | 0.11111 | 0.4 | 5.8664 | 0 | 17134.2153 | 15176.8583 | NO | 245.2696 | 482.636 | 231.5 | 1957.357 | 1957.357 | 5745159.2401 | 1.5959 | 0 | 2859909.1436 | 0.79442 | 1957.357 | 0 | 0 | 0 | 0 | 0 | 0 | 1104103.4593 | 1755805.6844 | 0.48772 | 0.49265
High | 1141 | 119 | 4.1944 | 15.1 | 0.25 | 0.9 | 6.275 | 0 | 18327.8872 | 15088.0158 | NO | 245.2696 | 772.4197 | 520.875 | 3239.8714 | 3239.8714 | 5748399.1114 | 1.5968 | 0 | 2859909.1436 | 0.79442 | 3239.8714 | 0 | 0 | 0 | 0 | 0 | 0 | 1104103.4593 | 1755805.6844 | 0.48772 | 0.49265
High | 1142 | 120 | 4.5556 | 16.4 | 0.55556 | 2 | 7.402 | 0 | 21619.5278 | 15195.4125 | NO | 245.2696 | 1410.1716 | 1157.5 | 6424.1153 | 6424.1153 | 5754823.2267 | 1.5986 | 0 | 2859909.1436 | 0.79442 | 6424.1153 | 0 | 0 | 0 | 0 | 0 | 0 | 1104103.4593 | 1755805.6844 | 0.48772 | 0.49265
High | 1143 | 121 | 5.3056 | 19.1 | 0.84722 | 3.05 | 10.0399 | 0 | 29324.1372 | 18604.2779 | NO | 245.2696 | 2020.497 | 1765.1875 | 10719.8592 | 10719.8592 | 5765543.0859 | 1.6015 | 0 | 2859909.1436 | 0.79442 | 10719.8592 | 0 | 0 | 0 | 0 | 0 | 0 | 1104103.4593 | 1755805.6844 | 0.48772 | 0.49265
High | 1144 | 122 | 6.25 | 22.5 | 0.73611 | 2.65 | 13.9325 | 0 | 40693.3594 | 29487.7995 | NO | 245.2696 | 1792.8896 | 1533.6875 | 11205.5599 | 11205.5599 | 5776748.6458 | 1.6047 | 0 | 2859909.1436 | 0.79442 | 11205.5599 | 0 | 0 | 0 | 0 | 0 | 0 | 1104103.4593 | 1755805.6844 | 0.48772 | 0.49265
High | 1145 | 123 | 6.7778 | 24.4 | 0.31944 | 1.15 | 16.3848 | 1582.6631 | 47856.1944 | 41571.7239 | NO | 245.2696 | 927.217 | 665.5625 | 6284.4706 | 6284.4706 | 5783033.1164 | 1.6064 | 0 | 2859909.1436 | 0.79442 | 6284.4706 | 0 | 0 | 0 | 0 | 0 | 0 | 1104103.4593 | 1755805.6844 | 0.48772 | 0.49265
High | 1146 | 124 | 6.8889 | 24.8 | -0.23611 | -0.85 | 16.9265 | 10283.914 | 49438.1111 | 49438.1111 | YES | 245.2696 | -229.7414 | -491.9375 | -1582.6631 | 0 | 5783033.1164 | 1.6064 | 1582.6631 | 2861491.8067 | 0.79486 | -1582.6631 | 1424.3968 | 997.0778 | 697.9544 | 663.0567 | 629.9039 | 611.0068 | 1104714.466 | 1756777.3407 | 0.48799 | 0.49292
High | 1147 | 125 | 6.3056 | 22.7 | -1.0278 | -3.7 | 14.1812 | -644.3715 | 41420.0122 | 41420.0122 | YES | 245.2696 | -1881.9241 | -2141.375 | -11866.5772 | 0 | 5783033.1164 | 1.6064 | 11866.5772 | 2873358.3839 | 0.79816 | -11866.5772 | 10679.9194 | 7475.9436 | 5233.1605 | 4971.5025 | 4722.9274 | 4581.2396 | 1109295.7056 | 1764062.6783 | 0.49002 | 0.49495
High | 1148 | 126 | 4.8333 | 17.4 | -1.2361 | -4.45 | 8.3322 | -6192.4342 | 24336.4375 | 24336.4375 | YES | 245.2696 | -2321.8356 | -2575.4375 | -11222.2056 | 0 | 5783033.1164 | 1.6064 | 11222.2056 | 2884580.5895 | 0.80127 | -11222.2056 | 10099.9851 | 7069.9896 | 4948.9927 | 4701.5431 | 4466.4659 | 4332.4719 | 1113628.1775 | 1770952.412 | 0.49193 | 0.49688
High | 1149 | 127 | 3.8333 | 13.8 | -0.75 | -2.7 | 5.2411 | -4124.2969 | 15307.9375 | 15307.9375 | YES | 245.2696 | -1312.1143 | -1562.625 | -5029.7715 | 0 | 5783033.1164 | 1.6064 | 5029.7715 | 2889610.361 | 0.80267 | -5029.7715 | 4526.7943 | 3168.756 | 2218.1292 | 2107.2228 | 2001.8616 | 1941.8058 | 1115569.9833 | 1774040.3777 | 0.49279 | 0.49776
High | 1150 | 128 | 3.3333 | 12 | -0.25 | -0.9 | 3.963 | -905.4746 | 11575 | 11575 | YES | 245.2696 | -271.6424 | -520.875 | -905.4746 | 0 | 5783033.1164 | 1.6064 | 905.4746 | 2890515.8356 | 0.80292 | -905.4746 | 814.9271 | 570.449 | 399.3143 | 379.3486 | 360.3811 | 349.5697 | 1115919.553 | 1774596.2826 | 0.49294 | 0.49792
High | 1151 | 129 | 3.3333 | 12 | 0 | 0 | 3.963 | 0 | 11575 | 10744.2246 | NO | 245.2696 | 249.2326 | 0 | 830.7754 | 830.7754 | 5783863.8918 | 1.6066 | 0 | 2890515.8356 | 0.80292 | 830.7754 | 0 | 0 | 0 | 0 | 0 | 0 | 1115919.553 | 1774596.2826 | 0.49294 | 0.49792
High | 1152 | 130 | 3.3333 | 12 | 0.26389 | 0.95 | 3.963 | 0 | 11575 | 8911.5162 | NO | 245.2696 | 799.0451 | 549.8125 | 2663.4838 | 2663.4838 | 5786527.3756 | 1.6074 | 0 | 2890515.8356 | 0.80292 | 2663.4838 | 0 | 0 | 0 | 0 | 0 | 0 | 1115919.553 | 1774596.2826 | 0.49294 | 0.49792
High | 1153 | 131 | 3.8611 | 13.9 | 0.94444 | 3.4 | 5.3173 | 0 | 15530.5955 | 6965.3501 | NO | 245.2696 | 2218.3369 | 1967.75 | 8565.2454 | 8565.2454 | 5795092.6209 | 1.6097 | 0 | 2890515.8356 | 0.80292 | 8565.2454 | 0 | 0 | 0 | 0 | 0 | 0 | 1115919.553 | 1774596.2826 | 0.49294 | 0.49792
High | 1154 | 132 | 5.2222 | 18.8 | 1.5556 | 5.6 | 9.727 | 0 | 28410.1944 | 10153.3233 | NO | 245.2696 | 3495.9966 | 3241 | 18256.8712 | 18256.8712 | 5813349.4921 | 1.6148 | 0 | 2890515.8356 | 0.80292 | 18256.8712 | 0 | 0 | 0 | 0 | 0 | 0 | 1115919.553 | 1774596.2826 | 0.49294 | 0.49792
High | 1155 | 133 | 6.9722 | 25.1 | 1.5278 | 5.5 | 17.3384 | 0 | 50641.4288 | 26617.0121 | NO | 245.2696 | 3445.7331 | 3183.125 | 24024.4167 | 24024.4167 | 5837373.9088 | 1.6215 | 0 | 2890515.8356 | 0.80292 | 24024.4167 | 0 | 0 | 0 | 0 | 0 | 0 | 1115919.553 | 1774596.2826 | 0.49294 | 0.49792
High | 1156 | 134 | 8.2778 | 29.8 | 1.2083 | 4.35 | 24.4397 | 0 | 71382.3819 | 48309.9655 | NO | 245.2696 | 2787.2718 | 2517.5625 | 23072.4165 | 23072.4165 | 5860446.3253 | 1.6279 | 0 | 2890515.8356 | 0.80292 | 23072.4165 | 0 | 0 | 0 | 0 | 0 | 0 | 1115919.553 | 1774596.2826 | 0.49294 | 0.49792
High | 1157 | 135 | 9.3889 | 33.8 | 1.1667 | 4.2 | 31.441 | 0 | 91831.5486 | 66411.5018 | NO | 245.2696 | 2707.4606 | 2430.75 | 25420.0468 | 25420.0468 | 5885866.3721 | 1.635 | 0 | 2890515.8356 | 0.80292 | 25420.0468 | 0 | 0 | 0 | 0 | 0 | 0 | 1115919.553 | 1774596.2826 | 0.49294 | 0.49792
High | 1158 | 136 | 10.6111 | 38.2 | 1.3333 | 4.8 | 40.1596 | 0 | 117296.5486 | 84790.1606 | NO | 245.2696 | 3063.4292 | 2778 | 32506.388 | 32506.388 | 5918372.7601 | 1.644 | 0 | 2890515.8356 | 0.80292 | 32506.388 | 0 | 0 | 0 | 0 | 0 | 0 | 1115919.553 | 1774596.2826 | 0.49294 | 0.49792
High | 1159 | 137 | 12.0556 | 43.4 | 1.4861 | 5.35 | 51.8373 | 0 | 151404.2153 | 110494.6591 | NO | 245.2696 | 3393.4194 | 3096.3125 | 40909.5562 | 40909.5562 | 5959282.3163 | 1.6554 | 0 | 2890515.8356 | 0.80292 | 40909.5562 | 0 | 0 | 0 | 0 | 0 | 0 | 1115919.553 | 1774596.2826 | 0.49294 | 0.49792
High | 1160 | 138 | 13.5833 | 48.9 | 1.4444 | 5.2 | 65.8083 | 0 | 192210.1094 | 147105.5929 | NO | 245.2696 | 3320.5779 | 3009.5 | 45104.5164 | 45104.5164 | 6004386.8327 | 1.6679 | 0 | 2890515.8356 | 0.80292 | 45104.5164 | 0 | 0 | 0 | 0 | 0 | 0 | 1115919.553 | 1774596.2826 | 0.49294 | 0.49792
High | 1161 | 139 | 14.9444 | 53.8 | 1.2361 | 4.45 | 79.6576 | 0 | 232660.7153 | 189316.3755 | NO | 245.2696 | 2900.3647 | 2575.4375 | 43344.3398 | 43344.3398 | 6047731.1725 | 1.6799 | 0 | 2890515.8356 | 0.80292 | 43344.3398 | 0 | 0 | 0 | 0 | 0 | 0 | 1115919.553 | 1774596.2826 | 0.49294 | 0.49792
High | 1162 | 140 | 16.0556 | 57.8 | 1.0694 | 3.85 | 91.943 | 0 | 268543.2153 | 227354.2918 | NO | 245.2696 | 2565.4001 | 2228.1875 | 41188.9235 | 41188.9235 | 6088920.096 | 1.6914 | 0 | 2890515.8356 | 0.80292 | 41188.9235 | 0 | 0 | 0 | 0 | 0 | 0 | 1115919.553 | 1774596.2826 | 0.49294 | 0.49792
High | 1163 | 141 | 17.0833 | 61.5 | 1 | 3.6 | 104.091 | 0 | 304024.6094 | 262463.2411 | NO | 245.2696 | 2432.8606 | 2083.5 | 41561.3683 | 41561.3683 | 6130481.4643 | 1.7029 | 0 | 2890515.8356 | 0.80292 | 41561.3683 | 0 | 0 | 0 | 0 | 0 | 0 | 1115919.553 | 1774596.2826 | 0.49294 | 0.49792
High | 1164 | 142 | 18.0556 | 65 | 0.95833 | 3.45 | 116.2758 | 0 | 339613.7153 | 297034.5089 | NO | 245.2696 | 2358.233 | 1996.6875 | 42579.2063 | 42579.2063 | 6173060.6706 | 1.7147 | 0 | 2890515.8356 | 0.80292 | 42579.2063 | 0 | 0 | 0 | 0 | 0 | 0 | 1115919.553 | 1774596.2826 | 0.49294 | 0.49792
High | 1165 | 143 | 19 | 68.4 | 0.91667 | 3.3 | 128.7582 | 0 | 376071.75 | 332677.5958 | NO | 245.2696 | 2283.9029 | 1909.875 | 43394.1542 | 43394.1542 | 6216454.8248 | 1.7268 | 0 | 2890515.8356 | 0.80292 | 43394.1542 | 0 | 0 | 0 | 0 | 0 | 0 | 1115919.553 | 1774596.2826 | 0.49294 | 0.49792
High | 1166 | 144 | 19.8889 | 71.6 | 0.63889 | 2.3 | 141.0876 | 0 | 412082.8611 | 377924.0481 | NO | 245.2696 | 1717.4822 | 1331.125 | 34158.813 | 34158.813 | 6250613.6378 | 1.7363 | 0 | 2890515.8356 | 0.80292 | 34158.813 | 0 | 0 | 0 | 0 | 0 | 0 | 1115919.553 | 1774596.2826 | 0.49294 | 0.49792
High | 1167 | 145 | 20.2778 | 73 | 0.375 | 1.35 | 146.6589 | 0 | 428355.3819 | 404564.6606 | NO | 245.2696 | 1173.2411 | 781.3125 | 23790.7213 | 23790.7213 | 6274404.3591 | 1.7429 | 0 | 2890515.8356 | 0.80292 | 23790.7213 | 0 | 0 | 0 | 0 | 0 | 0 | 1115919.553 | 1774596.2826 | 0.49294 | 0.49792
High | 1168 | 146 | 20.6389 | 74.3 | 0.44444 | 1.6 | 151.9289 | 0 | 443747.7205 | 416438.373 | NO | 245.2696 | 1323.1985 | 926 | 27309.3475 | 27309.3475 | 6301713.7066 | 1.7505 | 0 | 2890515.8356 | 0.80292 | 27309.3475 | 0 | 0 | 0 | 0 | 0 | 0 | 1115919.553 | 1774596.2826 | 0.49294 | 0.49792
High | 1169 | 147 | 21.1667 | 76.2 | 0.5 | 1.8 | 159.7985 | 0 | 466732.9375 | 436108.6203 | NO | 245.2696 | 1446.8181 | 1041.75 | 30624.3172 | 30624.3172 | 6332338.0238 | 1.759 | 0 | 2890515.8356 | 0.80292 | 30624.3172 | 0 | 0 | 0 | 0 | 0 | 0 | 1115919.553 | 1774596.2826 | 0.49294 | 0.49792
High | 1170 | 148 | 21.6389 | 77.9 | 0.45833 | 1.65 | 167.0082 | 0 | 487790.5955 | 458205.5758 | NO | 245.2696 | 1367.2153 | 954.9375 | 29585.0197 | 29585.0197 | 6361923.0435 | 1.7672 | 0 | 2890515.8356 | 0.80292 | 29585.0197 | 0 | 0 | 0 | 0 | 0 | 0 | 1115919.553 | 1774596.2826 | 0.49294 | 0.49792
High | 1171 | 149 | 22.0833 | 79.5 | 0.43056 | 1.55 | 173.939 | 0 | 508033.9844 | 478966.3297 | NO | 245.2696 | 1316.2712 | 897.0625 | 29067.6547 | 29067.6547 | 6390990.6982 | 1.7753 | 0 | 2890515.8356 | 0.80292 | 29067.6547 | 0 | 0 | 0 | 0 | 0 | 0 | 1115919.553 | 1774596.2826 | 0.49294 | 0.49792
High | 1172 | 150 | 22.5 | 81 | 0.38889 | 1.4 | 180.5647 | 0 | 527385.9375 | 499574.0404 | NO | 245.2696 | 1236.0843 | 810.25 | 27811.8971 | 27811.8971 | 6418802.5952 | 1.783 | 0 | 2890515.8356 | 0.80292 | 27811.8971 | 0 | 0 | 0 | 0 | 0 | 0 | 1115919.553 | 1774596.2826 | 0.49294 | 0.49792
High | 1173 | 151 | 22.8611 | 82.3 | 0.34722 | 1.25 | 186.4071 | 0 | 544450.2205 | 518043.0258 | NO | 245.2696 | 1155.1142 | 723.4375 | 26407.1947 | 26407.1947 | 6445209.79 | 1.7903 | 0 | 2890515.8356 | 0.80292 | 26407.1947 | 0 | 0 | 0 | 0 | 0 | 0 | 1115919.553 | 1774596.2826 | 0.49294 | 0.49792
High | 1174 | 152 | 23.1944 | 83.5 | 0.31944 | 1.15 | 191.8827 | 0 | 560443.0122 | 534866.1553 | NO | 245.2696 | 1102.7148 | 665.5625 | 25576.8569 | 25576.8569 | 6470786.6468 | 1.7974 | 0 | 2890515.8356 | 0.80292 | 25576.8569 | 0 | 0 | 0 | 0 | 0 | 0 | 1115919.553 | 1774596.2826 | 0.49294 | 0.49792
High | 1175 | 153 | 23.5 | 84.6 | 0.27778 | 1 | 196.9716 | 0 | 575306.4375 | 551313.1448 | NO | 245.2696 | 1020.9912 | 578.75 | 23993.2927 | 23993.2927 | 6494779.9396 | 1.8041 | 0 | 2890515.8356 | 0.80292 | 23993.2927 | 0 | 0 | 0 | 0 | 0 | 0 | 1115919.553 | 1774596.2826 | 0.49294 | 0.49792
High | 1176 | 154 | 23.75 | 85.5 | 0.23611 | 0.85 | 201.1847 | 0 | 587612.1094 | 565325.3028 | NO | 245.2696 | 938.3919 | 491.9375 | 22286.8066 | 22286.8066 | 6517066.7461 | 1.8103 | 0 | 2890515.8356 | 0.80292 | 22286.8066 | 0 | 0 | 0 | 0 | 0 | 0 | 1115919.553 | 1774596.2826 | 0.49294 | 0.49792
High | 1177 | 155 | 23.9722 | 86.3 | 0.22222 | 0.8 | 204.9672 | 0 | 598659.8038 | 576767.4876 | NO | 245.2696 | 913.2368 | 463 | 21892.3162 | 21892.3162 | 6538959.0624 | 1.8164 | 0 | 2890515.8356 | 0.80292 | 21892.3162 | 0 | 0 | 0 | 0 | 0 | 0 | 1115919.553 | 1774596.2826 | 0.49294 | 0.49792
High | 1178 | 156 | 24.1944 | 87.1 | 0.25 | 0.9 | 208.7849 | 0 | 609810.3872 | 586222.5088 | NO | 245.2696 | 974.9295 | 520.875 | 23587.8784 | 23587.8784 | 6562546.9407 | 1.8229 | 0 | 2890515.8356 | 0.80292 | 23587.8784 | 0 | 0 | 0 | 0 | 0 | 0 | 1115919.553 | 1774596.2826 | 0.49294 | 0.49792
High | 1179 | 157 | 24.4722 | 88.1 | 0.27778 | 1 | 213.6066 | 0 | 623893.3038 | 598500.285 | NO | 245.2696 | 1037.6262 | 578.75 | 25393.0188 | 25393.0188 | 6587939.9595 | 1.83 | 0 | 2890515.8356 | 0.80292 | 25393.0188 | 0 | 0 | 0 | 0 | 0 | 0 | 1115919.553 | 1774596.2826 | 0.49294 | 0.49792
High | 1180 | 158 | 24.75 | 89.1 | 0.27778 | 1 | 218.4833 | 0 | 638136.9844 | 612335.0376 | NO | 245.2696 | 1042.5029 | 578.75 | 25801.9468 | 25801.9468 | 6613741.9063 | 1.8372 | 0 | 2890515.8356 | 0.80292 | 25801.9468 | 0 | 0 | 0 | 0 | 0 | 0 | 1115919.553 | 1774596.2826 | 0.49294 | 0.49792
High | 1181 | 159 | 25.0278 | 90.1 | 0.26389 | 0.95 | 223.415 | 0 | 652541.4288 | 627050.7086 | NO | 245.2696 | 1018.4971 | 549.8125 | 25490.7203 | 25490.7203 | 6639232.6266 | 1.8442 | 0 | 2890515.8356 | 0.80292 | 25490.7203 | 0 | 0 | 0 | 0 | 0 | 0 | 1115919.553 | 1774596.2826 | 0.49294 | 0.49792
High | 1182 | 160 | 25.2778 | 91 | 0.22222 | 0.8 | 227.9007 | 0 | 665642.8819 | 641978.5776 | NO | 245.2696 | 936.1703 | 463 | 23664.3043 | 23664.3043 | 6662896.9309 | 1.8508 | 0 | 2890515.8356 | 0.80292 | 23664.3043 | 0 | 0 | 0 | 0 | 0 | 0 | 1115919.553 | 1774596.2826 | 0.49294 | 0.49792
High | 1183 | 161 | 25.4722 | 91.7 | 0.18056 | 0.65 | 231.4203 | 0 | 675922.9288 | 654198.2454 | NO | 245.2696 | 852.8774 | 376.1875 | 21724.6834 | 21724.6834 | 6684621.6143 | 1.8568 | 0 | 2890515.8356 | 0.80292 | 21724.6834 | 0 | 0 | 0 | 0 | 0 | 0 | 1115919.553 | 1774596.2826 | 0.49294 | 0.49792
High | 1184 | 162 | 25.6389 | 92.3 | 0.15278 | 0.55 | 234.4586 | 0 | 684797.0955 | 664336.2177 | NO | 245.2696 | 798.0407 | 318.3125 | 20460.8778 | 20460.8778 | 6705082.4921 | 1.8625 | 0 | 2890515.8356 | 0.80292 | 20460.8778 | 0 | 0 | 0 | 0 | 0 | 0 | 1115919.553 | 1774596.2826 | 0.49294 | 0.49792
High | 1185 | 163 | 25.7778 | 92.8 | 0.11111 | 0.4 | 237.0057 | 0 | 692236.4444 | 673836.9034 | NO | 245.2696 | 713.7753 | 231.5 | 18399.541 | 18399.541 | 6723482.0331 | 1.8676 | 0 | 2890515.8356 | 0.80292 | 18399.541 | 0 | 0 | 0 | 0 | 0 | 0 | 1115919.553 | 1774596.2826 | 0.49294 | 0.49792
High | 1186 | 164 | 25.8611 | 93.1 | 0.041667 | 0.15 | 238.5405 | 0 | 696719.3455 | 681962.41 | NO | 245.2696 | 570.6226 | 86.8125 | 14756.9355 | 14756.9355 | 6738238.9685 | 1.8717 | 0 | 2890515.8356 | 0.80292 | 14756.9355 | 0 | 0 | 0 | 0 | 0 | 0 | 1115919.553 | 1774596.2826 | 0.49294 | 0.49792
High | 1187 | 165 | 25.8611 | 93.1 | 0 | 0 | 238.5405 | 0 | 696719.3455 | 684207.4777 | NO | 245.2696 | 483.8101 | 0 | 12511.8678 | 12511.8678 | 6750750.8363 | 1.8752 | 0 | 2890515.8356 | 0.80292 | 12511.8678 | 0 | 0 | 0 | 0 | 0 | 0 | 1115919.553 | 1774596.2826 | 0.49294 | 0.49792
High | 1188 | 166 | 25.8611 | 93.1 | 0 | 0 | 238.5405 | 0 | 696719.3455 | 684207.4777 | NO | 245.2696 | 483.8101 | 0 | 12511.8678 | 12511.8678 | 6763262.7041 | 1.8787 | 0 | 2890515.8356 | 0.80292 | 12511.8678 | 0 | 0 | 0 | 0 | 0 | 0 | 1115919.553 | 1774596.2826 | 0.49294 | 0.49792
High | 1189 | 167 | 25.8611 | 93.1 | 0 | 0 | 238.5405 | 0 | 696719.3455 | 684207.4777 | NO | 245.2696 | 483.8101 | 0 | 12511.8678 | 12511.8678 | 6775774.5718 | 1.8822 | 0 | 2890515.8356 | 0.80292 | 12511.8678 | 0 | 0 | 0 | 0 | 0 | 0 | 1115919.553 | 1774596.2826 | 0.49294 | 0.49792
High | 1190 | 168 | 25.8611 | 93.1 | 0 | 0 | 238.5405 | 0 | 696719.3455 | 684207.4777 | NO | 245.2696 | 483.8101 | 0 | 12511.8678 | 12511.8678 | 6788286.4396 | 1.8856 | 0 | 2890515.8356 | 0.80292 | 12511.8678 | 0 | 0 | 0 | 0 | 0 | 0 | 1115919.553 | 1774596.2826 | 0.49294 | 0.49792
High | 1191 | 169 | 25.8611 | 93.1 | 0 | 0 | 238.5405 | 0 | 696719.3455 | 684207.4777 | NO | 245.2696 | 483.8101 | 0 | 12511.8678 | 12511.8678 | 6800798.3073 | 1.8891 | 0 | 2890515.8356 | 0.80292 | 12511.8678 | 0 | 0 | 0 | 0 | 0 | 0 | 1115919.553 | 1774596.2826 | 0.49294 | 0.49792
High | 1192 | 170 | 25.8611 | 93.1 | 0 | 0 | 238.5405 | 0 | 696719.3455 | 684207.4777 | NO | 245.2696 | 483.8101 | 0 | 12511.8678 | 12511.8678 | 6813310.1751 | 1.8926 | 0 | 2890515.8356 | 0.80292 | 12511.8678 | 0 | 0 | 0 | 0 | 0 | 0 | 1115919.553 | 1774596.2826 | 0.49294 | 0.49792
High | 1193 | 171 | 25.8611 | 93.1 | 0 | 0 | 238.5405 | 0 | 696719.3455 | 684207.4777 | NO | 245.2696 | 483.8101 | 0 | 12511.8678 | 12511.8678 | 6825822.0429 | 1.8961 | 0 | 2890515.8356 | 0.80292 | 12511.8678 | 0 | 0 | 0 | 0 | 0 | 0 | 1115919.553 | 1774596.2826 | 0.49294 | 0.49792
High | 1194 | 172 | 25.8611 | 93.1 | 0 | 0 | 238.5405 | 0 | 696719.3455 | 684207.4777 | NO | 245.2696 | 483.8101 | 0 | 12511.8678 | 12511.8678 | 6838333.9106 | 1.8995 | 0 | 2890515.8356 | 0.80292 | 12511.8678 | 0 | 0 | 0 | 0 | 0 | 0 | 1115919.553 | 1774596.2826 | 0.49294 | 0.49792
High | 1195 | 173 | 25.8611 | 93.1 | 0.013889 | 0.05 | 238.5405 | 0 | 696719.3455 | 683459.1218 | NO | 245.2696 | 512.7476 | 28.9375 | 13260.2237 | 13260.2237 | 6851594.1343 | 1.9032 | 0 | 2890515.8356 | 0.80292 | 13260.2237 | 0 | 0 | 0 | 0 | 0 | 0 | 1115919.553 | 1774596.2826 | 0.49294 | 0.49792
High | 1196 | 174 | 25.8889 | 93.2 | 0.013889 | 0.05 | 239.0532 | 0 | 698216.8611 | 684929.1208 | NO | 245.2696 | 513.2604 | 28.9375 | 13287.7403 | 13287.7403 | 6864881.8746 | 1.9069 | 0 | 2890515.8356 | 0.80292 | 13287.7403 | 0 | 0 | 0 | 0 | 0 | 0 | 1115919.553 | 1774596.2826 | 0.49294 | 0.49792
High | 1197 | 175 | 25.8889 | 93.2 | 0.013889 | 0.05 | 239.0532 | 0 | 698216.8611 | 684929.1208 | NO | 245.2696 | 513.2604 | 28.9375 | 13287.7403 | 13287.7403 | 6878169.6148 | 1.9106 | 0 | 2890515.8356 | 0.80292 | 13287.7403 | 0 | 0 | 0 | 0 | 0 | 0 | 1115919.553 | 1774596.2826 | 0.49294 | 0.49792
High | 1198 | 176 | 25.9167 | 93.3 | 0.069444 | 0.25 | 239.5665 | 0 | 699715.9844 | 683400.8306 | NO | 245.2696 | 629.5236 | 144.6875 | 16315.1538 | 16315.1538 | 6894484.7686 | 1.9151 | 0 | 2890515.8356 | 0.80292 | 16315.1538 | 0 | 0 | 0 | 0 | 0 | 0 | 1115919.553 | 1774596.2826 | 0.49294 | 0.49792
High | 1199 | 177 | 26.0278 | 93.7 | 0.125 | 0.45 | 241.6251 | 0 | 705728.5538 | 686277.1578 | NO | 245.2696 | 747.3322 | 260.4375 | 19451.396 | 19451.396 | 6913936.1646 | 1.9205 | 0 | 2890515.8356 | 0.80292 | 19451.396 | 0 | 0 | 0 | 0 | 0 | 0 | 1115919.553 | 1774596.2826 | 0.49294 | 0.49792
High | 1200 | 178 | 26.1667 | 94.2 | 0.18056 | 0.65 | 244.2107 | 0 | 713280.4375 | 690628.7975 | NO | 245.2696 | 865.6678 | 376.1875 | 22651.64 | 22651.64 | 6936587.8046 | 1.9268 | 0 | 2890515.8356 | 0.80292 | 22651.64 | 0 | 0 | 0 | 0 | 0 | 0 | 1115919.553 | 1774596.2826 | 0.49294 | 0.49792
High | 1201 | 179 | 26.3889 | 95 | 0.22222 | 0.8 | 248.3762 | 0 | 725447.0486 | 700202.2279 | NO | 245.2696 | 956.6458 | 463 | 25244.8207 | 25244.8207 | 6961832.6253 | 1.9338 | 0 | 2890515.8356 | 0.80292 | 25244.8207 | 0 | 0 | 0 | 0 | 0 | 0 | 1115919.553 | 1774596.2826 | 0.49294 | 0.49792
High | 1202 | 180 | 26.6111 | 95.8 | 0.19444 | 0.7 | 252.577 | 0 | 737716.5486 | 713687.4703 | NO | 245.2696 | 902.9716 | 405.125 | 24029.0783 | 24029.0783 | 6985861.7037 | 1.9405 | 0 | 2890515.8356 | 0.80292 | 24029.0783 | 0 | 0 | 0 | 0 | 0 | 0 | 1115919.553 | 1774596.2826 | 0.49294 | 0.49792
High | 1203 | 181 | 26.7778 | 96.4 | 0.13889 | 0.5 | 255.7507 | 0 | 746986.1944 | 725821.1637 | NO | 245.2696 | 790.3953 | 289.375 | 21165.0308 | 21165.0308 | 7007026.7344 | 1.9464 | 0 | 2890515.8356 | 0.80292 | 21165.0308 | 0 | 0 | 0 | 0 | 0 | 0 | 1115919.553 | 1774596.2826 | 0.49294 | 0.49792
High | 1204 | 182 | 26.8889 | 96.8 | 0.083333 | 0.3 | 257.8775 | 0 | 753198.1111 | 735000.4598 | NO | 245.2696 | 676.7722 | 173.625 | 18197.6513 | 18197.6513 | 7025224.3858 | 1.9515 | 0 | 2890515.8356 | 0.80292 | 18197.6513 | 0 | 0 | 0 | 0 | 0 | 0 | 1115919.553 | 1774596.2826 | 0.49294 | 0.49792
High | 1205 | 183 | 26.9444 | 97 | 0.041667 | 0.15 | 258.9442 | 0 | 756313.7153 | 740388.8382 | NO | 245.2696 | 591.0264 | 86.8125 | 15924.8771 | 15924.8771 | 7041149.2629 | 1.9559 | 0 | 2890515.8356 | 0.80292 | 15924.8771 | 0 | 0 | 0 | 0 | 0 | 0 | 1115919.553 | 1774596.2826 | 0.49294 | 0.49792
High | 1206 | 184 | 26.9722 | 97.1 | 0.027778 | 0.1 | 259.4784 | 0 | 757873.9288 | 742698.7349 | NO | 245.2696 | 562.623 | 57.875 | 15175.1939 | 15175.1939 | 7056324.4567 | 1.9601 | 0 | 2890515.8356 | 0.80292 | 15175.1939 | 0 | 0 | 0 | 0 | 0 | 0 | 1115919.553 | 1774596.2826 | 0.49294 | 0.49792
High | 1207 | 185 | 27 | 97.2 | 0.027778 | 0.1 | 260.0132 | 0 | 759435.75 | 744230.49 | NO | 245.2696 | 563.1578 | 57.875 | 15205.26 | 15205.26 | 7071529.7168 | 1.9643 | 0 | 2890515.8356 | 0.80292 | 15205.26 | 0 | 0 | 0 | 0 | 0 | 0 | 1115919.553 | 1774596.2826 | 0.49294 | 0.49792
High | 1208 | 186 | 27.0278 | 97.3 | 0.027778 | 0.1 | 260.5484 | 0 | 760999.1788 | 745763.808 | NO | 245.2696 | 563.6931 | 57.875 | 15235.3708 | 15235.3708 | 7086765.0876 | 1.9685 | 0 | 2890515.8356 | 0.80292 | 15235.3708 | 0 | 0 | 0 | 0 | 0 | 0 | 1115919.553 | 1774596.2826 | 0.49294 | 0.49792
High | 1209 | 187 | 27.0556 | 97.4 | 0.013889 | 0.05 | 261.0843 | 0 | 762564.2153 | 748081.6093 | NO | 245.2696 | 535.2914 | 28.9375 | 14482.606 | 14482.606 | 7101247.6936 | 1.9726 | 0 | 2890515.8356 | 0.80292 | 14482.606 | 0 | 0 | 0 | 0 | 0 | 0 | 1115919.553 | 1774596.2826 | 0.49294 | 0.49792
High | 1210 | 188 | 27.0556 | 97.4 | 0 | 0 | 261.0843 | 0 | 762564.2153 | 748864.5294 | NO | 245.2696 | 506.3539 | 0 | 13699.6859 | 13699.6859 | 7114947.3794 | 1.9764 | 0 | 2890515.8356 | 0.80292 | 13699.6859 | 0 | 0 | 0 | 0 | 0 | 0 | 1115919.553 | 1774596.2826 | 0.49294 | 0.49792
High | 1211 | 189 | 27.0556 | 97.4 | 0 | 0 | 261.0843 | 0 | 762564.2153 | 748864.5294 | NO | 245.2696 | 506.3539 | 0 | 13699.6859 | 13699.6859 | 7128647.0653 | 1.9802 | 0 | 2890515.8356 | 0.80292 | 13699.6859 | 0 | 0 | 0 | 0 | 0 | 0 | 1115919.553 | 1774596.2826 | 0.49294 | 0.49792
High | 1212 | 190 | 27.0556 | 97.4 | -0.013889 | -0.05 | 261.0843 | 0 | 762564.2153 | 749647.4495 | YES | 245.2696 | 477.4164 | -28.9375 | 12916.7657 | 12916.7657 | 7141563.8311 | 1.9838 | 0 | 2890515.8356 | 0.80292 | 12916.7657 | 0 | 0 | 0 | 0 | 0 | 0 | 1115919.553 | 1774596.2826 | 0.49294 | 0.49792
High | 1213 | 191 | 27.0278 | 97.3 | -0.013889 | -0.05 | 260.5484 | 0 | 760999.1788 | 748110.157 | YES | 245.2696 | 476.8806 | -28.9375 | 12889.0218 | 12889.0218 | 7154452.8529 | 1.9873 | 0 | 2890515.8356 | 0.80292 | 12889.0218 | 0 | 0 | 0 | 0 | 0 | 0 | 1115919.553 | 1774596.2826 | 0.49294 | 0.49792
High | 1214 | 192 | 27.0278 | 97.3 | 0 | 0 | 260.5484 | 0 | 760999.1788 | 747328.0407 | NO | 245.2696 | 505.8181 | 0 | 13671.1381 | 13671.1381 | 7168123.991 | 1.9911 | 0 | 2890515.8356 | 0.80292 | 13671.1381 | 0 | 0 | 0 | 0 | 0 | 0 | 1115919.553 | 1774596.2826 | 0.49294 | 0.49792
High | 1215 | 193 | 27.0278 | 97.3 | 0 | 0 | 260.5484 | 0 | 760999.1788 | 747328.0407 | NO | 245.2696 | 505.8181 | 0 | 13671.1381 | 13671.1381 | 7181795.1292 | 1.9949 | 0 | 2890515.8356 | 0.80292 | 13671.1381 | 0 | 0 | 0 | 0 | 0 | 0 | 1115919.553 | 1774596.2826 | 0.49294 | 0.49792
High | 1216 | 194 | 27.0278 | 97.3 | -0.013889 | -0.05 | 260.5484 | 0 | 760999.1788 | 748110.157 | YES | 245.2696 | 476.8806 | -28.9375 | 12889.0218 | 12889.0218 | 7194684.151 | 1.9985 | 0 | 2890515.8356 | 0.80292 | 12889.0218 | 0 | 0 | 0 | 0 | 0 | 0 | 1115919.553 | 1774596.2826 | 0.49294 | 0.49792
High | 1217 | 195 | 27 | 97.2 | -0.027778 | -0.1 | 260.0132 | 0 | 759435.75 | 747355.74 | YES | 245.2696 | 447.4078 | -57.875 | 12080.01 | 12080.01 | 7206764.161 | 2.0019 | 0 | 2890515.8356 | 0.80292 | 12080.01 | 0 | 0 | 0 | 0 | 0 | 0 | 1115919.553 | 1774596.2826 | 0.49294 | 0.49792
High | 1218 | 196 | 26.9722 | 97.1 | -0.027778 | -0.1 | 259.4784 | 0 | 757873.9288 | 745820.7697 | YES | 245.2696 | 446.873 | -57.875 | 12053.1591 | 12053.1591 | 7218817.3202 | 2.0052 | 0 | 2890515.8356 | 0.80292 | 12053.1591 | 0 | 0 | 0 | 0 | 0 | 0 | 1115919.553 | 1774596.2826 | 0.49294 | 0.49792
High | 1219 | 197 | 26.9444 | 97 | -0.027778 | -0.1 | 258.9442 | 0 | 756313.7153 | 744287.3625 | YES | 245.2696 | 446.3389 | -57.875 | 12026.3528 | 12026.3528 | 7230843.673 | 2.0086 | 0 | 2890515.8356 | 0.80292 | 12026.3528 | 0 | 0 | 0 | 0 | 0 | 0 | 1115919.553 | 1774596.2826 | 0.49294 | 0.49792
High | 1220 | 198 | 26.9167 | 96.9 | -0.041667 | -0.15 | 258.4106 | 0 | 754755.1094 | 743534.4195 | YES | 245.2696 | 416.8677 | -86.8125 | 11220.6899 | 11220.6899 | 7242064.3629 | 2.0117 | 0 | 2890515.8356 | 0.80292 | 11220.6899 | 0 | 0 | 0 | 0 | 0 | 0 | 1115919.553 | 1774596.2826 | 0.49294 | 0.49792
High | 1221 | 199 | 26.8611 | 96.7 | -0.069444 | -0.25 | 257.345 | 0 | 751642.7205 | 742028.4002 | YES | 245.2696 | 357.9271 | -144.6875 | 9614.3203 | 9614.3203 | 7251678.6832 | 2.0144 | 0 | 2890515.8356 | 0.80292 | 9614.3203 | 0 | 0 | 0 | 0 | 0 | 0 | 1115919.553 | 1774596.2826 | 0.49294 | 0.49792
High | 1222 | 200 | 26.7778 | 96.4 | -0.083333 | -0.3 | 255.7507 | 0 | 746986.1944 | 738219.2748 | YES | 245.2696 | 327.3953 | -173.625 | 8766.9197 | 8766.9197 | 7260445.6029 | 2.0168 | 0 | 2890515.8356 | 0.80292 | 8766.9197 | 0 | 0 | 0 | 0 | 0 | 0 | 1115919.553 | 1774596.2826 | 0.49294 | 0.49792
High | 1223 | 201 | 26.6944 | 96.1 | -0.097222 | -0.35 | 254.1614 | 0 | 742344.1372 | 734419.3973 | YES | 245.2696 | 296.8685 | -202.5625 | 7924.7399 | 7924.7399 | 7268370.3428 | 2.019 | 0 | 2890515.8356 | 0.80292 | 7924.7399 | 0 | 0 | 0 | 0 | 0 | 0 | 1115919.553 | 1774596.2826 | 0.49294 | 0.49792
High | 1224 | 202 | 26.5833 | 95.7 | -0.083333 | -0.3 | 252.05 | 0 | 736177.2344 | 727572.3528 | YES | 245.2696 | 323.6946 | -173.625 | 8604.8815 | 8604.8815 | 7276975.2243 | 2.0214 | 0 | 2890515.8356 | 0.80292 | 8604.8815 | 0 | 0 | 0 | 0 | 0 | 0 | 1115919.553 | 1774596.2826 | 0.49294 | 0.49792
High | 1225 | 203 | 26.5278 | 95.5 | -0.055556 | -0.2 | 250.9976 | 0 | 733103.4288 | 723009.153 | YES | 245.2696 | 380.5172 | -115.75 | 10094.2758 | 10094.2758 | 7287069.5001 | 2.0242 | 0 | 2890515.8356 | 0.80292 | 10094.2758 | 0 | 0 | 0 | 0 | 0 | 0 | 1115919.553 | 1774596.2826 | 0.49294 | 0.49792
High | 1226 | 204 | 26.4722 | 95.3 | -0.041667 | -0.15 | 249.9474 | 0 | 730036.0538 | 719224.679 | YES | 245.2696 | 408.4045 | -86.8125 | 10811.3748 | 10811.3748 | 7297880.875 | 2.0272 | 0 | 2890515.8356 | 0.80292 | 10811.3748 | 0 | 0 | 0 | 0 | 0 | 0 | 1115919.553 | 1774596.2826 | 0.49294 | 0.49792
High | 1227 | 205 | 26.4444 | 95.2 | -0.041667 | -0.15 | 249.4231 | 0 | 728504.7778 | 717718.6116 | YES | 245.2696 | 407.8802 | -86.8125 | 10786.1662 | 10786.1662 | 7308667.0411 | 2.0302 | 0 | 2890515.8356 | 0.80292 | 10786.1662 | 0 | 0 | 0 | 0 | 0 | 0 | 1115919.553 | 1774596.2826 | 0.49294 | 0.49792
High | 1228 | 206 | 26.3889 | 95 | -0.041667 | -0.15 | 248.3762 | 0 | 725447.0486 | 714711.1689 | YES | 245.2696 | 406.8333 | -86.8125 | 10735.8797 | 10735.8797 | 7319402.9209 | 2.0332 | 0 | 2890515.8356 | 0.80292 | 10735.8797 | 0 | 0 | 0 | 0 | 0 | 0 | 1115919.553 | 1774596.2826 | 0.49294 | 0.49792
High | 1229 | 207 | 26.3611 | 94.9 | -0.041667 | -0.15 | 247.8536 | 0 | 723920.5955 | 713209.7936 | YES | 245.2696 | 406.3107 | -86.8125 | 10710.8019 | 10710.8019 | 7330113.7228 | 2.0361 | 0 | 2890515.8356 | 0.80292 | 10710.8019 | 0 | 0 | 0 | 0 | 0 | 0 | 1115919.553 | 1774596.2826 | 0.49294 | 0.49792
High | 1230 | 208 | 26.3056 | 94.7 | -0.055556 | -0.2 | 246.81 | 0 | 720872.5122 | 710972.9524 | YES | 245.2696 | 376.3296 | -115.75 | 9899.5598 | 9899.5598 | 7340013.2825 | 2.0389 | 0 | 2890515.8356 | 0.80292 | 9899.5598 | 0 | 0 | 0 | 0 | 0 | 0 | 1115919.553 | 1774596.2826 | 0.49294 | 0.49792
High | 1231 | 209 | 26.25 | 94.5 | -0.041667 | -0.15 | 245.7686 | 0 | 717830.8594 | 707219.9339 | YES | 245.2696 | 404.2257 | -86.8125 | 10610.9254 | 10610.9254 | 7350624.208 | 2.0418 | 0 | 2890515.8356 | 0.80292 | 10610.9254 | 0 | 0 | 0 | 0 | 0 | 0 | 1115919.553 | 1774596.2826 | 0.49294 | 0.49792
High | 1232 | 210 | 26.2222 | 94.4 | -0.013889 | -0.05 | 245.2487 | 0 | 716312.4444 | 704208.7685 | YES | 245.2696 | 461.5809 | -28.9375 | 12103.6759 | 12103.6759 | 7362727.8839 | 2.0452 | 0 | 2890515.8356 | 0.80292 | 12103.6759 | 0 | 0 | 0 | 0 | 0 | 0 | 1115919.553 | 1774596.2826 | 0.49294 | 0.49792
High | 1233 | 211 | 26.2222 | 94.4 | -0.013889 | -0.05 | 245.2487 | 0 | 716312.4444 | 704208.7685 | YES | 245.2696 | 461.5809 | -28.9375 | 12103.6759 | 12103.6759 | 7374831.5598 | 2.0486 | 0 | 2890515.8356 | 0.80292 | 12103.6759 | 0 | 0 | 0 | 0 | 0 | 0 | 1115919.553 | 1774596.2826 | 0.49294 | 0.49792
High | 1234 | 212 | 26.1944 | 94.3 | -0.013889 | -0.05 | 244.7294 | 0 | 714795.6372 | 702718.3862 | YES | 245.2696 | 461.0615 | -28.9375 | 12077.2509 | 12077.2509 | 7386908.8107 | 2.0519 | 0 | 2890515.8356 | 0.80292 | 12077.2509 | 0 | 0 | 0 | 0 | 0 | 0 | 1115919.553 | 1774596.2826 | 0.49294 | 0.49792
High | 1235 | 213 | 26.1944 | 94.3 | -0.027778 | -0.1 | 244.7294 | 0 | 714795.6372 | 703476.388 | YES | 245.2696 | 432.124 | -57.875 | 11319.2492 | 11319.2492 | 7398228.0599 | 2.0551 | 0 | 2890515.8356 | 0.80292 | 11319.2492 | 0 | 0 | 0 | 0 | 0 | 0 | 1115919.553 | 1774596.2826 | 0.49294 | 0.49792
High | 1236 | 214 | 26.1389 | 94.1 | -0.055556 | -0.2 | 243.6924 | 0 | 711766.8455 | 702011.4971 | YES | 245.2696 | 373.2121 | -115.75 | 9755.3484 | 9755.3484 | 7407983.4083 | 2.0578 | 0 | 2890515.8356 | 0.80292 | 9755.3484 | 0 | 0 | 0 | 0 | 0 | 0 | 1115919.553 | 1774596.2826 | 0.49294 | 0.49792
High | 1237 | 215 | 26.0833 | 93.9 | -0.097222 | -0.35 | 242.6576 | 0 | 708744.4844 | 701301.22 | YES | 245.2696 | 285.3648 | -202.5625 | 7443.2643 | 7443.2643 | 7415426.6727 | 2.0598 | 0 | 2890515.8356 | 0.80292 | 7443.2643 | 0 | 0 | 0 | 0 | 0 | 0 | 1115919.553 | 1774596.2826 | 0.49294 | 0.49792
High | 1238 | 216 | 25.9444 | 93.4 | -0.15278 | -0.55 | 240.0803 | 0 | 701216.7153 | 696883.0219 | YES | 245.2696 | 167.0374 | -318.3125 | 4333.6934 | 4333.6934 | 7419760.3661 | 2.061 | 0 | 2890515.8356 | 0.80292 | 4333.6934 | 0 | 0 | 0 | 0 | 0 | 0 | 1115919.553 | 1774596.2826 | 0.49294 | 0.49792
High | 1239 | 217 | 25.7778 | 92.8 | -0.19444 | -0.7 | 237.0057 | 0 | 692236.4444 | 690247.6812 | YES | 245.2696 | 77.1503 | -405.125 | 1988.7632 | 1988.7632 | 7421749.1293 | 2.0616 | 0 | 2890515.8356 | 0.80292 | 1988.7632 | 0 | 0 | 0 | 0 | 0 | 0 | 1115919.553 | 1774596.2826 | 0.49294 | 0.49792
High | 1240 | 218 | 25.5556 | 92 | -0.20833 | -0.75 | 232.937 | 0 | 680352.7778 | 679224.6506 | YES | 245.2696 | 44.1441 | -434.0625 | 1128.1272 | 1128.1272 | 7422877.2565 | 2.0619 | 0 | 2890515.8356 | 0.80292 | 1128.1272 | 0 | 0 | 0 | 0 | 0 | 0 | 1115919.553 | 1774596.2826 | 0.49294 | 0.49792
High | 1241 | 219 | 25.3611 | 91.3 | -0.19444 | -0.7 | 229.4058 | 0 | 670038.9705 | 668275.0951 | YES | 245.2696 | 69.5504 | -405.125 | 1763.8754 | 1763.8754 | 7424641.1319 | 2.0624 | 0 | 2890515.8356 | 0.80292 | 1763.8754 | 0 | 0 | 0 | 0 | 0 | 0 | 1115919.553 | 1774596.2826 | 0.49294 | 0.49792
High | 1242 | 220 | 25.1667 | 90.6 | -0.18056 | -0.65 | 225.9015 | 0 | 659803.9375 | 657413.5154 | YES | 245.2696 | 94.9837 | -376.1875 | 2390.4221 | 2390.4221 | 7427031.554 | 2.0631 | 0 | 2890515.8356 | 0.80292 | 2390.4221 | 0 | 0 | 0 | 0 | 0 | 0 | 1115919.553 | 1774596.2826 | 0.49294 | 0.49792
High | 1243 | 221 | 25 | 90 | -0.18056 | -0.65 | 222.9194 | 0 | 651093.75 | 648793.7126 | YES | 245.2696 | 92.0015 | -376.1875 | 2300.0374 | 2300.0374 | 7429331.5914 | 2.0637 | 0 | 2890515.8356 | 0.80292 | 2300.0374 | 0 | 0 | 0 | 0 | 0 | 0 | 1115919.553 | 1774596.2826 | 0.49294 | 0.49792
High | 1244 | 222 | 24.8056 | 89.3 | -0.18056 | -0.65 | 219.4652 | 0 | 641005.0122 | 638808.5461 | YES | 245.2696 | 88.5473 | -376.1875 | 2196.4661 | 2196.4661 | 7431528.0575 | 2.0643 | 0 | 2890515.8356 | 0.80292 | 2196.4661 | 0 | 0 | 0 | 0 | 0 | 0 | 1115919.553 | 1774596.2826 | 0.49294 | 0.49792
High | 1245 | 223 | 24.6389 | 88.7 | -0.16667 | -0.6 | 216.526 | 0 | 632420.2205 | 629597.9439 | YES | 245.2696 | 114.5456 | -347.25 | 2822.2766 | 2822.2766 | 7434350.3341 | 2.0651 | 0 | 2890515.8356 | 0.80292 | 2822.2766 | 0 | 0 | 0 | 0 | 0 | 0 | 1115919.553 | 1774596.2826 | 0.49294 | 0.49792
High | 1246 | 224 | 24.4722 | 88.1 | -0.18056 | -0.65 | 213.6066 | 0 | 623893.3038 | 621869.7277 | YES | 245.2696 | 82.6887 | -376.1875 | 2023.5761 | 2023.5761 | 7436373.9102 | 2.0657 | 0 | 2890515.8356 | 0.80292 | 2023.5761 | 0 | 0 | 0 | 0 | 0 | 0 | 1115919.553 | 1774596.2826 | 0.49294 | 0.49792
High | 1247 | 225 | 24.2778 | 87.4 | -0.19444 | -0.7 | 210.2256 | 0 | 614018.3819 | 612795.5042 | YES | 245.2696 | 50.3703 | -405.125 | 1222.8777 | 1222.8777 | 7437596.7879 | 2.066 | 0 | 2890515.8356 | 0.80292 | 1222.8777 | 0 | 0 | 0 | 0 | 0 | 0 | 1115919.553 | 1774596.2826 | 0.49294 | 0.49792
High | 1248 | 226 | 24.0833 | 86.7 | -0.19444 | -0.7 | 206.8717 | 0 | 604222.2344 | 603089.9257 | YES | 245.2696 | 47.0163 | -405.125 | 1132.3087 | 1132.3087 | 7438729.0966 | 2.0663 | 0 | 2890515.8356 | 0.80292 | 1132.3087 | 0 | 0 | 0 | 0 | 0 | 0 | 1115919.553 | 1774596.2826 | 0.49294 | 0.49792
High | 1249 | 227 | 23.8889 | 86 | -0.19444 | -0.7 | 203.5447 | 0 | 594504.8611 | 593461.1729 | YES | 245.2696 | 43.6893 | -405.125 | 1043.6882 | 1043.6882 | 7439772.7848 | 2.0666 | 0 | 2890515.8356 | 0.80292 | 1043.6882 | 0 | 0 | 0 | 0 | 0 | 0 | 1115919.553 | 1774596.2826 | 0.49294 | 0.49792
High | 1250 | 228 | 23.6944 | 85.3 | -0.18056 | -0.65 | 200.2446 | 0 | 584866.2622 | 583223.6035 | YES | 245.2696 | 69.3267 | -376.1875 | 1642.6586 | 1642.6586 | 7441415.4434 | 2.0671 | 0 | 2890515.8356 | 0.80292 | 1642.6586 | 0 | 0 | 0 | 0 | 0 | 0 | 1115919.553 | 1774596.2826 | 0.49294 | 0.49792
High | 1251 | 229 | 23.5278 | 84.7 | -0.16667 | -0.6 | 197.4375 | 0 | 576667.3038 | 574421.4102 | YES | 245.2696 | 95.4571 | -347.25 | 2245.8936 | 2245.8936 | 7443661.3371 | 2.0677 | 0 | 2890515.8356 | 0.80292 | 2245.8936 | 0 | 0 | 0 | 0 | 0 | 0 | 1115919.553 | 1774596.2826 | 0.49294 | 0.49792
High | 1252 | 230 | 23.3611 | 84.1 | -0.16667 | -0.6 | 194.6502 | 0 | 568526.2205 | 566361.3512 | YES | 245.2696 | 92.6698 | -347.25 | 2164.8693 | 2164.8693 | 7445826.2064 | 2.0683 | 0 | 2890515.8356 | 0.80292 | 2164.8693 | 0 | 0 | 0 | 0 | 0 | 0 | 1115919.553 | 1774596.2826 | 0.49294 | 0.49792
High | 1253 | 231 | 23.1944 | 83.5 | -0.16667 | -0.6 | 191.8827 | 0 | 560443.0122 | 558357.7785 | YES | 245.2696 | 89.9023 | -347.25 | 2085.2336 | 2085.2336 | 7447911.44 | 2.0689 | 0 | 2890515.8356 | 0.80292 | 2085.2336 | 0 | 0 | 0 | 0 | 0 | 0 | 1115919.553 | 1774596.2826 | 0.49294 | 0.49792
High | 1254 | 232 | 23.0278 | 82.9 | -0.16667 | -0.6 | 189.135 | 0 | 552417.6788 | 550410.702 | YES | 245.2696 | 87.1546 | -347.25 | 2006.9768 | 2006.9768 | 7449918.4168 | 2.0694 | 0 | 2890515.8356 | 0.80292 | 2006.9768 | 0 | 0 | 0 | 0 | 0 | 0 | 1115919.553 | 1774596.2826 | 0.49294 | 0.49792
High | 1255 | 233 | 22.8611 | 82.3 | -0.16667 | -0.6 | 186.4071 | 0 | 544450.2205 | 542520.1317 | YES | 245.2696 | 84.4267 | -347.25 | 1930.0888 | 1930.0888 | 7451848.5056 | 2.07 | 0 | 2890515.8356 | 0.80292 | 1930.0888 | 0 | 0 | 0 | 0 | 0 | 0 | 1115919.553 | 1774596.2826 | 0.49294 | 0.49792
High | 1256 | 234 | 22.6944 | 81.7 | -0.16667 | -0.6 | 183.6991 | 0 | 536540.6372 | 534686.0773 | YES | 245.2696 | 81.7187 | -347.25 | 1854.5598 | 1854.5598 | 7453703.0654 | 2.0705 | 0 | 2890515.8356 | 0.80292 | 1854.5598 | 0 | 0 | 0 | 0 | 0 | 0 | 1115919.553 | 1774596.2826 | 0.49294 | 0.49792
High | 1257 | 235 | 22.5278 | 81.1 | -0.16667 | -0.6 | 181.0108 | 0 | 528688.9288 | 526908.5489 | YES | 245.2696 | 79.0304 | -347.25 | 1780.3799 | 1780.3799 | 7455483.4453 | 2.071 | 0 | 2890515.8356 | 0.80292 | 1780.3799 | 0 | 0 | 0 | 0 | 0 | 0 | 1115919.553 | 1774596.2826 | 0.49294 | 0.49792
High | 1258 | 236 | 22.3611 | 80.5 | -0.16667 | -0.6 | 178.3424 | 0 | 520895.0955 | 519187.5563 | YES | 245.2696 | 76.362 | -347.25 | 1707.5392 | 1707.5392 | 7457190.9845 | 2.0714 | 0 | 2890515.8356 | 0.80292 | 1707.5392 | 0 | 0 | 0 | 0 | 0 | 0 | 1115919.553 | 1774596.2826 | 0.49294 | 0.49792
High | 1259 | 237 | 22.1944 | 79.9 | -0.15278 | -0.55 | 175.6938 | 0 | 513159.1372 | 510880.8577 | YES | 245.2696 | 102.6509 | -318.3125 | 2278.2794 | 2278.2794 | 7459469.2639 | 2.0721 | 0 | 2890515.8356 | 0.80292 | 2278.2794 | 0 | 0 | 0 | 0 | 0 | 0 | 1115919.553 | 1774596.2826 | 0.49294 | 0.49792
High | 1260 | 238 | 22.0556 | 79.4 | -0.125 | -0.45 | 173.5017 | 0 | 506756.7153 | 503264.5743 | YES | 245.2696 | 158.3338 | -260.4375 | 3492.141 | 3492.141 | 7462961.4049 | 2.073 | 0 | 2890515.8356 | 0.80292 | 3492.141 | 0 | 0 | 0 | 0 | 0 | 0 | 1115919.553 | 1774596.2826 | 0.49294 | 0.49792
High | 1261 | 239 | 21.9444 | 79 | -0.097222 | -0.35 | 171.758 | 0 | 501663.7153 | 496957.3973 | YES | 245.2696 | 214.4651 | -202.5625 | 4706.318 | 4706.318 | 7467667.7228 | 2.0744 | 0 | 2890515.8356 | 0.80292 | 4706.318 | 0 | 0 | 0 | 0 | 0 | 0 | 1115919.553 | 1774596.2826 | 0.49294 | 0.49792
High | 1262 | 240 | 21.8611 | 78.7 | -0.041667 | -0.15 | 170.456 | 0 | 497860.8455 | 490670.4395 | YES | 245.2696 | 328.9131 | -86.8125 | 7190.406 | 7190.406 | 7474858.1288 | 2.0764 | 0 | 2890515.8356 | 0.80292 | 7190.406 | 0 | 0 | 0 | 0 | 0 | 0 | 1115919.553 | 1774596.2826 | 0.49294 | 0.49792
High | 1263 | 241 | 21.8611 | 78.7 | 0.013889 | 0.05 | 170.456 | 0 | 497860.8455 | 488140.0159 | NO | 245.2696 | 444.6631 | 28.9375 | 9720.8296 | 9720.8296 | 7484578.9584 | 2.0791 | 0 | 2890515.8356 | 0.80292 | 9720.8296 | 0 | 0 | 0 | 0 | 0 | 0 | 1115919.553 | 1774596.2826 | 0.49294 | 0.49792
High | 1264 | 242 | 21.8889 | 78.8 | 0.055556 | 0.2 | 170.8894 | 0 | 499126.8611 | 487483.9627 | NO | 245.2696 | 531.9091 | 115.75 | 11642.8984 | 11642.8984 | 7496221.8568 | 2.0823 | 0 | 2890515.8356 | 0.80292 | 11642.8984 | 0 | 0 | 0 | 0 | 0 | 0 | 1115919.553 | 1774596.2826 | 0.49294 | 0.49792
High | 1265 | 243 | 21.9722 | 79.1 | 0.083333 | 0.3 | 172.1931 | 0 | 502934.5538 | 489947.0429 | NO | 245.2696 | 591.0877 | 173.625 | 12987.5109 | 12987.5109 | 7509209.3677 | 2.0859 | 0 | 2890515.8356 | 0.80292 | 12987.5109 | 0 | 0 | 0 | 0 | 0 | 0 | 1115919.553 | 1774596.2826 | 0.49294 | 0.49792
High | 1266 | 244 | 22.0556 | 79.4 | 0.069444 | 0.25 | 173.5017 | 0 | 506756.7153 | 494329.3174 | NO | 245.2696 | 563.4588 | 144.6875 | 12427.3979 | 12427.3979 | 7521636.7656 | 2.0893 | 0 | 2890515.8356 | 0.80292 | 12427.3979 | 0 | 0 | 0 | 0 | 0 | 0 | 1115919.553 | 1774596.2826 | 0.49294 | 0.49792
High | 1267 | 245 | 22.1111 | 79.6 | 0.055556 | 0.2 | 174.3769 | 0 | 509312.8611 | 497474.6493 | NO | 245.2696 | 535.3965 | 115.75 | 11838.2118 | 11838.2118 | 7533474.9774 | 2.0926 | 0 | 2890515.8356 | 0.80292 | 11838.2118 | 0 | 0 | 0 | 0 | 0 | 0 | 1115919.553 | 1774596.2826 | 0.49294 | 0.49792
High | 1268 | 246 | 22.1667 | 79.8 | 0.027778 | 0.1 | 175.2543 | 0 | 511875.4375 | 501270.929 | NO | 245.2696 | 478.3989 | 57.875 | 10604.5085 | 10604.5085 | 7544079.4859 | 2.0956 | 0 | 2890515.8356 | 0.80292 | 10604.5085 | 0 | 0 | 0 | 0 | 0 | 0 | 1115919.553 | 1774596.2826 | 0.49294 | 0.49792
High | 1269 | 247 | 22.1667 | 79.8 | -0.027778 | -0.1 | 175.2543 | 0 | 511875.4375 | 503836.7207 | YES | 245.2696 | 362.6489 | -57.875 | 8038.7168 | 8038.7168 | 7552118.2027 | 2.0978 | 0 | 2890515.8356 | 0.80292 | 8038.7168 | 0 | 0 | 0 | 0 | 0 | 0 | 1115919.553 | 1774596.2826 | 0.49294 | 0.49792
High | 1270 | 248 | 22.1111 | 79.6 | -0.069444 | -0.25 | 174.3769 | 0 | 509312.8611 | 503233.2118 | YES | 245.2696 | 274.959 | -144.6875 | 6079.6493 | 6079.6493 | 7558197.852 | 2.0995 | 0 | 2890515.8356 | 0.80292 | 6079.6493 | 0 | 0 | 0 | 0 | 0 | 0 | 1115919.553 | 1774596.2826 | 0.49294 | 0.49792
High | 1271 | 249 | 22.0278 | 79.3 | -0.097222 | -0.35 | 173.065 | 0 | 505481.0538 | 500728.0742 | YES | 245.2696 | 215.7721 | -202.5625 | 4752.9797 | 4752.9797 | 7562950.8316 | 2.1008 | 0 | 2890515.8356 | 0.80292 | 4752.9797 | 0 | 0 | 0 | 0 | 0 | 0 | 1115919.553 | 1774596.2826 | 0.49294 | 0.49792
High | 1272 | 250 | 21.9167 | 78.9 | -0.11111 | -0.4 | 171.3234 | 0 | 500394.4844 | 496337.8613 | YES | 245.2696 | 185.0931 | -231.5 | 4056.6231 | 4056.6231 | 7567007.4547 | 2.1019 | 0 | 2890515.8356 | 0.80292 | 4056.6231 | 0 | 0 | 0 | 0 | 0 | 0 | 1115919.553 | 1774596.2826 | 0.49294 | 0.49792
High | 1273 | 251 | 21.8056 | 78.5 | -0.097222 | -0.35 | 169.5907 | 0 | 495333.6372 | 490704.3646 | YES | 245.2696 | 212.2979 | -202.5625 | 4629.2726 | 4629.2726 | 7571636.7273 | 2.1032 | 0 | 2890515.8356 | 0.80292 | 4629.2726 | 0 | 0 | 0 | 0 | 0 | 0 | 1115919.553 | 1774596.2826 | 0.49294 | 0.49792
High | 1274 | 252 | 21.7222 | 78.2 | -0.083333 | -0.3 | 168.297 | 0 | 491554.8819 | 486342.8173 | YES | 245.2696 | 239.9416 | -173.625 | 5212.0646 | 5212.0646 | 7576848.7919 | 2.1047 | 0 | 2890515.8356 | 0.80292 | 5212.0646 | 0 | 0 | 0 | 0 | 0 | 0 | 1115919.553 | 1774596.2826 | 0.49294 | 0.49792
High | 1275 | 253 | 21.6389 | 77.9 | -0.069444 | -0.25 | 167.0082 | 0 | 487790.5955 | 482000.239 | YES | 245.2696 | 267.5903 | -144.6875 | 5790.3565 | 5790.3565 | 7582639.1484 | 2.1063 | 0 | 2890515.8356 | 0.80292 | 5790.3565 | 0 | 0 | 0 | 0 | 0 | 0 | 1115919.553 | 1774596.2826 | 0.49294 | 0.49792
High | 1276 | 254 | 21.5833 | 77.7 | -0.027778 | -0.1 | 166.1517 | 0 | 485289.1094 | 477658.4009 | YES | 245.2696 | 353.5463 | -57.875 | 7630.7085 | 7630.7085 | 7590269.8568 | 2.1084 | 0 | 2890515.8356 | 0.80292 | 7630.7085 | 0 | 0 | 0 | 0 | 0 | 0 | 1115919.553 | 1774596.2826 | 0.49294 | 0.49792
High | 1277 | 255 | 21.5833 | 77.7 | 0.013889 | 0.05 | 166.1517 | 0 | 485289.1094 | 475784.6978 | NO | 245.2696 | 440.3588 | 28.9375 | 9504.4116 | 9504.4116 | 7599774.2684 | 2.1111 | 0 | 2890515.8356 | 0.80292 | 9504.4116 | 0 | 0 | 0 | 0 | 0 | 0 | 1115919.553 | 1774596.2826 | 0.49294 | 0.49792
High | 1278 | 256 | 21.6111 | 77.8 | 0.027778 | 0.1 | 166.5797 | 0 | 486539.0486 | 476387.7848 | NO | 245.2696 | 469.7243 | 57.875 | 10151.2638 | 10151.2638 | 7609925.5322 | 2.1139 | 0 | 2890515.8356 | 0.80292 | 10151.2638 | 0 | 0 | 0 | 0 | 0 | 0 | 1115919.553 | 1774596.2826 | 0.49294 | 0.49792
High | 1279 | 257 | 21.6389 | 77.9 | 0.041667 | 0.15 | 167.0082 | 0 | 487790.5955 | 476990.8362 | NO | 245.2696 | 499.0903 | 86.8125 | 10799.7593 | 10799.7593 | 7620725.2915 | 2.1169 | 0 | 2890515.8356 | 0.80292 | 10799.7593 | 0 | 0 | 0 | 0 | 0 | 0 | 1115919.553 | 1774596.2826 | 0.49294 | 0.49792
High | 1280 | 258 | 21.6944 | 78.1 | 0.055556 | 0.2 | 167.8668 | 0 | 490298.5122 | 478824.6146 | NO | 245.2696 | 528.8864 | 115.75 | 11473.8975 | 11473.8975 | 7632199.189 | 2.1201 | 0 | 2890515.8356 | 0.80292 | 11473.8975 | 0 | 0 | 0 | 0 | 0 | 0 | 1115919.553 | 1774596.2826 | 0.49294 | 0.49792
High | 1281 | 259 | 21.75 | 78.3 | 0.027778 | 0.1 | 168.7277 | 0 | 492812.8594 | 482549.637 | NO | 245.2696 | 471.8723 | 57.875 | 10263.2224 | 10263.2224 | 7642462.4114 | 2.1229 | 0 | 2890515.8356 | 0.80292 | 10263.2224 | 0 | 0 | 0 | 0 | 0 | 0 | 1115919.553 | 1774596.2826 | 0.49294 | 0.49792
High | 1282 | 260 | 21.75 | 78.3 | 0.013889 | 0.05 | 168.7277 | 0 | 492812.8594 | 483179.0276 | NO | 245.2696 | 442.9348 | 28.9375 | 9633.8318 | 9633.8318 | 7652096.2432 | 2.1256 | 0 | 2890515.8356 | 0.80292 | 9633.8318 | 0 | 0 | 0 | 0 | 0 | 0 | 1115919.553 | 1774596.2826 | 0.49294 | 0.49792
High | 1283 | 261 | 21.7778 | 78.4 | 0.013889 | 0.05 | 169.1589 | 0 | 494072.4444 | 484416.9172 | NO | 245.2696 | 443.366 | 28.9375 | 9655.5273 | 9655.5273 | 7661751.7705 | 2.1283 | 0 | 2890515.8356 | 0.80292 | 9655.5273 | 0 | 0 | 0 | 0 | 0 | 0 | 1115919.553 | 1774596.2826 | 0.49294 | 0.49792
High | 1284 | 262 | 21.7778 | 78.4 | 0 | 0 | 169.1589 | 0 | 494072.4444 | 485047.1116 | NO | 245.2696 | 414.4285 | 0 | 9025.3328 | 9025.3328 | 7670777.1033 | 2.1308 | 0 | 2890515.8356 | 0.80292 | 9025.3328 | 0 | 0 | 0 | 0 | 0 | 0 | 1115919.553 | 1774596.2826 | 0.49294 | 0.49792
High | 1285 | 263 | 21.7778 | 78.4 | -0.027778 | -0.1 | 169.1589 | 0 | 494072.4444 | 486307.5005 | YES | 245.2696 | 356.5535 | -57.875 | 7764.9439 | 7764.9439 | 7678542.0472 | 2.1329 | 0 | 2890515.8356 | 0.80292 | 7764.9439 | 0 | 0 | 0 | 0 | 0 | 0 | 1115919.553 | 1774596.2826 | 0.49294 | 0.49792
High | 1286 | 264 | 21.7222 | 78.2 | -0.055556 | -0.2 | 168.297 | 0 | 491554.8819 | 485085.6437 | YES | 245.2696 | 297.8166 | -115.75 | 6469.2382 | 6469.2382 | 7685011.2854 | 2.1347 | 0 | 2890515.8356 | 0.80292 | 6469.2382 | 0 | 0 | 0 | 0 | 0 | 0 | 1115919.553 | 1774596.2826 | 0.49294 | 0.49792
High | 1287 | 265 | 21.6667 | 78 | -0.069444 | -0.25 | 167.4372 | 0 | 489043.75 | 483236.6643 | YES | 245.2696 | 268.0193 | -144.6875 | 5807.0857 | 5807.0857 | 7690818.3711 | 2.1363 | 0 | 2890515.8356 | 0.80292 | 5807.0857 | 0 | 0 | 0 | 0 | 0 | 0 | 1115919.553 | 1774596.2826 | 0.49294 | 0.49792
High | 1288 | 266 | 21.5833 | 77.7 | -0.097222 | -0.35 | 166.1517 | 0 | 485289.1094 | 480781.2395 | YES | 245.2696 | 208.8588 | -202.5625 | 4507.8699 | 4507.8699 | 7695326.241 | 2.1376 | 0 | 2890515.8356 | 0.80292 | 4507.8699 | 0 | 0 | 0 | 0 | 0 | 0 | 1115919.553 | 1774596.2826 | 0.49294 | 0.49792
High | 1289 | 267 | 21.4722 | 77.3 | -0.11111 | -0.4 | 164.4454 | 0 | 480305.4288 | 476478.7559 | YES | 245.2696 | 178.215 | -231.5 | 3826.673 | 3826.673 | 7699152.914 | 2.1387 | 0 | 2890515.8356 | 0.80292 | 3826.673 | 0 | 0 | 0 | 0 | 0 | 0 | 1115919.553 | 1774596.2826 | 0.49294 | 0.49792
High | 1290 | 268 | 21.3611 | 76.9 | -0.097222 | -0.35 | 162.7479 | 0 | 475347.4705 | 470958.7223 | YES | 245.2696 | 205.4551 | -202.5625 | 4388.7482 | 4388.7482 | 7703541.6622 | 2.1399 | 0 | 2890515.8356 | 0.80292 | 4388.7482 | 0 | 0 | 0 | 0 | 0 | 0 | 1115919.553 | 1774596.2826 | 0.49294 | 0.49792
High | 1291 | 269 | 21.2778 | 76.6 | -0.097222 | -0.35 | 161.4806 | 0 | 471645.8819 | 467301.2211 | YES | 245.2696 | 204.1877 | -202.5625 | 4344.6608 | 4344.6608 | 7707886.323 | 2.1411 | 0 | 2890515.8356 | 0.80292 | 4344.6608 | 0 | 0 | 0 | 0 | 0 | 0 | 1115919.553 | 1774596.2826 | 0.49294 | 0.49792
High | 1292 | 270 | 21.1667 | 76.2 | -0.125 | -0.45 | 159.7985 | 0 | 466732.9375 | 463671.589 | YES | 245.2696 | 144.6306 | -260.4375 | 3061.3485 | 3061.3485 | 7710947.6714 | 2.1419 | 0 | 2890515.8356 | 0.80292 | 3061.3485 | 0 | 0 | 0 | 0 | 0 | 0 | 1115919.553 | 1774596.2826 | 0.49294 | 0.49792
High | 1293 | 271 | 21.0278 | 75.7 | -0.13889 | -0.5 | 157.7083 | 0 | 460627.9288 | 458239.1118 | YES | 245.2696 | 113.6029 | -289.375 | 2388.817 | 2388.817 | 7713336.4884 | 2.1426 | 0 | 2890515.8356 | 0.80292 | 2388.817 | 0 | 0 | 0 | 0 | 0 | 0 | 1115919.553 | 1774596.2826 | 0.49294 | 0.49792
High | 1294 | 272 | 20.8889 | 75.2 | -0.13889 | -0.5 | 155.6318 | 0 | 454563.1111 | 452233.4471 | YES | 245.2696 | 111.5265 | -289.375 | 2329.664 | 2329.664 | 7715666.1525 | 2.1432 | 0 | 2890515.8356 | 0.80292 | 2329.664 | 0 | 0 | 0 | 0 | 0 | 0 | 1115919.553 | 1774596.2826 | 0.49294 | 0.49792
High | 1295 | 273 | 20.75 | 74.7 | -0.11111 | -0.4 | 153.5692 | 0 | 448538.4844 | 445066.2047 | YES | 245.2696 | 167.3388 | -231.5 | 3472.2796 | 3472.2796 | 7719138.4321 | 2.1442 | 0 | 2890515.8356 | 0.80292 | 3472.2796 | 0 | 0 | 0 | 0 | 0 | 0 | 1115919.553 | 1774596.2826 | 0.49294 | 0.49792
High | 1296 | 274 | 20.6667 | 74.4 | -0.055556 | -0.2 | 152.3381 | 0 | 444943 | 439117.9395 | YES | 245.2696 | 281.8578 | -115.75 | 5825.0605 | 5825.0605 | 7724963.4926 | 2.1458 | 0 | 2890515.8356 | 0.80292 | 5825.0605 | 0 | 0 | 0 | 0 | 0 | 0 | 1115919.553 | 1774596.2826 | 0.49294 | 0.49792
High | 1297 | 275 | 20.6389 | 74.3 | 0 | 0 | 151.9289 | 0 | 443747.7205 | 435549.9841 | NO | 245.2696 | 397.1985 | 0 | 8197.7364 | 8197.7364 | 7733161.229 | 2.1481 | 0 | 2890515.8356 | 0.80292 | 8197.7364 | 0 | 0 | 0 | 0 | 0 | 0 | 1115919.553 | 1774596.2826 | 0.49294 | 0.49792
High | 1298 | 276 | 20.6667 | 74.4 | 0.041667 | 0.15 | 152.3381 | 0 | 444943 | 434931.6478 | NO | 245.2696 | 484.4203 | 86.8125 | 10011.3522 | 10011.3522 | 7743172.5811 | 2.1509 | 0 | 2890515.8356 | 0.80292 | 10011.3522 | 0 | 0 | 0 | 0 | 0 | 0 | 1115919.553 | 1774596.2826 | 0.49294 | 0.49792
High | 1299 | 277 | 20.7222 | 74.6 | 0.069444 | 0.25 | 153.1583 | 0 | 447338.3819 | 436083.8241 | NO | 245.2696 | 543.1154 | 144.6875 | 11254.5578 | 11254.5578 | 7754427.139 | 2.154 | 0 | 2890515.8356 | 0.80292 | 11254.5578 | 0 | 0 | 0 | 0 | 0 | 0 | 1115919.553 | 1774596.2826 | 0.49294 | 0.49792
High | 1300 | 278 | 20.8056 | 74.9 | 0.069444 | 0.25 | 154.3926 | 0 | 450943.5122 | 439618.0142 | NO | 245.2696 | 544.3497 | 144.6875 | 11325.498 | 11325.498 | 7765752.6369 | 2.1572 | 0 | 2890515.8356 | 0.80292 | 11325.498 | 0 | 0 | 0 | 0 | 0 | 0 | 1115919.553 | 1774596.2826 | 0.49294 | 0.49792
High | 1301 | 279 | 20.8611 | 75.1 | 0.055556 | 0.2 | 155.2182 | 0 | 453354.9705 | 442585.6757 | NO | 245.2696 | 516.2378 | 115.75 | 10769.2947 | 10769.2947 | 7776521.9317 | 2.1601 | 0 | 2890515.8356 | 0.80292 | 10769.2947 | 0 | 0 | 0 | 0 | 0 | 0 | 1115919.553 | 1774596.2826 | 0.49294 | 0.49792
High | 1302 | 280 | 20.9167 | 75.3 | 0.055556 | 0.2 | 156.046 | 0 | 455772.8594 | 444957.5693 | NO | 245.2696 | 517.0657 | 115.75 | 10815.29 | 10815.29 | 7787337.2217 | 2.1632 | 0 | 2890515.8356 | 0.80292 | 10815.29 | 0 | 0 | 0 | 0 | 0 | 0 | 1115919.553 | 1774596.2826 | 0.49294 | 0.49792
High | 1303 | 281 | 20.9722 | 75.5 | 0.069444 | 0.25 | 156.8761 | 0 | 458197.1788 | 446728.8716 | NO | 245.2696 | 546.8332 | 144.6875 | 11468.3072 | 11468.3072 | 7798805.5289 | 2.1663 | 0 | 2890515.8356 | 0.80292 | 11468.3072 | 0 | 0 | 0 | 0 | 0 | 0 | 1115919.553 | 1774596.2826 | 0.49294 | 0.49792
High | 1304 | 282 | 21.0556 | 75.8 | 0.055556 | 0.2 | 158.1252 | 0 | 461845.7153 | 450914.8317 | NO | 245.2696 | 519.1449 | 115.75 | 10930.8835 | 10930.8835 | 7809736.4124 | 2.1694 | 0 | 2890515.8356 | 0.80292 | 10930.8835 | 0 | 0 | 0 | 0 | 0 | 0 | 1115919.553 | 1774596.2826 | 0.49294 | 0.49792
High | 1305 | 283 | 21.0833 | 75.9 | 0.027778 | 0.1 | 158.5427 | 0 | 463065.1094 | 453331.2009 | NO | 245.2696 | 461.6874 | 57.875 | 9733.9084 | 9733.9084 | 7819470.3209 | 2.1721 | 0 | 2890515.8356 | 0.80292 | 9733.9084 | 0 | 0 | 0 | 0 | 0 | 0 | 1115919.553 | 1774596.2826 | 0.49294 | 0.49792
High | 1306 | 284 | 21.1111 | 76 | 0.013889 | 0.05 | 158.9608 | 0 | 464286.1111 | 455141.4555 | NO | 245.2696 | 433.1679 | 28.9375 | 9144.6556 | 9144.6556 | 7828614.9765 | 2.1746 | 0 | 2890515.8356 | 0.80292 | 9144.6556 | 0 | 0 | 0 | 0 | 0 | 0 | 1115919.553 | 1774596.2826 | 0.49294 | 0.49792
High | 1307 | 285 | 21.1111 | 76 | 0 | 0 | 158.9608 | 0 | 464286.1111 | 455752.3582 | NO | 245.2696 | 404.2304 | 0 | 8533.7529 | 8533.7529 | 7837148.7294 | 2.177 | 0 | 2890515.8356 | 0.80292 | 8533.7529 | 0 | 0 | 0 | 0 | 0 | 0 | 1115919.553 | 1774596.2826 | 0.49294 | 0.49792
High | 1308 | 286 | 21.1111 | 76 | -0.013889 | -0.05 | 158.9608 | 0 | 464286.1111 | 456363.261 | YES | 245.2696 | 375.2929 | -28.9375 | 7922.8501 | 7922.8501 | 7845071.5795 | 2.1792 | 0 | 2890515.8356 | 0.80292 | 7922.8501 | 0 | 0 | 0 | 0 | 0 | 0 | 1115919.553 | 1774596.2826 | 0.49294 | 0.49792
High | 1309 | 287 | 21.0833 | 75.9 | -0.013889 | -0.05 | 158.5427 | 0 | 463065.1094 | 455161.4978 | YES | 245.2696 | 374.8749 | -28.9375 | 7903.6116 | 7903.6116 | 7852975.191 | 2.1814 | 0 | 2890515.8356 | 0.80292 | 7903.6116 | 0 | 0 | 0 | 0 | 0 | 0 | 1115919.553 | 1774596.2826 | 0.49294 | 0.49792
High | 1310 | 288 | 21.0833 | 75.9 | -0.013889 | -0.05 | 158.5427 | 0 | 463065.1094 | 455161.4978 | YES | 245.2696 | 374.8749 | -28.9375 | 7903.6116 | 7903.6116 | 7860878.8026 | 2.1836 | 0 | 2890515.8356 | 0.80292 | 7903.6116 | 0 | 0 | 0 | 0 | 0 | 0 | 1115919.553 | 1774596.2826 | 0.49294 | 0.49792
High | 1311 | 289 | 21.0556 | 75.8 | -0.027778 | -0.1 | 158.1252 | 0 | 461845.7153 | 454570.6026 | YES | 245.2696 | 345.5199 | -57.875 | 7275.1127 | 7275.1127 | 7868153.9153 | 2.1856 | 0 | 2890515.8356 | 0.80292 | 7275.1127 | 0 | 0 | 0 | 0 | 0 | 0 | 1115919.553 | 1774596.2826 | 0.49294 | 0.49792
High | 1312 | 290 | 21.0278 | 75.7 | -0.041667 | -0.15 | 157.7083 | 0 | 460627.9288 | 453979.6726 | YES | 245.2696 | 316.1654 | -86.8125 | 6648.2562 | 6648.2562 | 7874802.1715 | 2.1874 | 0 | 2890515.8356 | 0.80292 | 6648.2562 | 0 | 0 | 0 | 0 | 0 | 0 | 1115919.553 | 1774596.2826 | 0.49294 | 0.49792
High | 1313 | 291 | 20.9722 | 75.5 | -0.069444 | -0.25 | 156.8761 | 0 | 458197.1788 | 452797.7084 | YES | 245.2696 | 257.4582 | -144.6875 | 5399.4704 | 5399.4704 | 7880201.6419 | 2.1889 | 0 | 2890515.8356 | 0.80292 | 5399.4704 | 0 | 0 | 0 | 0 | 0 | 0 | 1115919.553 | 1774596.2826 | 0.49294 | 0.49792
High | 1314 | 292 | 20.8889 | 75.2 | -0.069444 | -0.25 | 155.6318 | 0 | 454563.1111 | 449211.086 | YES | 245.2696 | 256.214 | -144.6875 | 5352.0251 | 5352.0251 | 7885553.667 | 2.1904 | 0 | 2890515.8356 | 0.80292 | 5352.0251 | 0 | 0 | 0 | 0 | 0 | 0 | 1115919.553 | 1774596.2826 | 0.49294 | 0.49792
High | 1315 | 293 | 20.8333 | 75 | -0.069444 | -0.25 | 154.8051 | 0 | 452148.4375 | 446827.87 | YES | 245.2696 | 255.3872 | -144.6875 | 5320.5675 | 5320.5675 | 7890874.2346 | 2.1919 | 0 | 2890515.8356 | 0.80292 | 5320.5675 | 0 | 0 | 0 | 0 | 0 | 0 | 1115919.553 | 1774596.2826 | 0.49294 | 0.49792
High | 1316 | 294 | 20.75 | 74.7 | -0.125 | -0.45 | 153.5692 | 0 | 448538.4844 | 445666.6579 | YES | 245.2696 | 138.4013 | -260.4375 | 2871.8265 | 2871.8265 | 7893746.0611 | 2.1927 | 0 | 2890515.8356 | 0.80292 | 2871.8265 | 0 | 0 | 0 | 0 | 0 | 0 | 1115919.553 | 1774596.2826 | 0.49294 | 0.49792
High | 1317 | 295 | 20.5833 | 74.1 | -0.13889 | -0.5 | 151.1121 | 0 | 441361.9844 | 439159.4296 | YES | 245.2696 | 107.0067 | -289.375 | 2202.5548 | 2202.5548 | 7895948.6159 | 2.1933 | 0 | 2890515.8356 | 0.80292 | 2202.5548 | 0 | 0 | 0 | 0 | 0 | 0 | 1115919.553 | 1774596.2826 | 0.49294 | 0.49792
High | 1318 | 296 | 20.4722 | 73.7 | -0.11111 | -0.4 | 149.4851 | 0 | 436609.8038 | 433267.6178 | YES | 245.2696 | 163.2547 | -231.5 | 3342.186 | 3342.186 | 7899290.8018 | 2.1942 | 0 | 2890515.8356 | 0.80292 | 3342.186 | 0 | 0 | 0 | 0 | 0 | 0 | 1115919.553 | 1774596.2826 | 0.49294 | 0.49792
High | 1319 | 297 | 20.3611 | 73.3 | -0.027778 | -0.1 | 147.8668 | 0 | 431883.3455 | 425057.05 | YES | 245.2696 | 335.2614 | -57.875 | 6826.2955 | 6826.2955 | 7906117.0974 | 2.1961 | 0 | 2890515.8356 | 0.80292 | 6826.2955 | 0 | 0 | 0 | 0 | 0 | 0 | 1115919.553 | 1774596.2826 | 0.49294 | 0.49792
High | 1320 | 298 | 20.4167 | 73.5 | 0.097222 | 0.35 | 148.6748 | 0 | 434243.3594 | 422064.6756 | NO | 245.2696 | 596.507 | 202.5625 | 12178.6837 | 12178.6837 | 7918295.7811 | 2.1995 | 0 | 2890515.8356 | 0.80292 | 12178.6837 | 0 | 0 | 0 | 0 | 0 | 0 | 1115919.553 | 1774596.2826 | 0.49294 | 0.49792
High | 1321 | 299 | 20.5556 | 74 | 0.19444 | 0.7 | 150.7045 | 0 | 440171.5278 | 423704.4902 | NO | 245.2696 | 801.0991 | 405.125 | 16467.0376 | 16467.0376 | 7934762.8187 | 2.2041 | 0 | 2890515.8356 | 0.80292 | 16467.0376 | 0 | 0 | 0 | 0 | 0 | 0 | 1115919.553 | 1774596.2826 | 0.49294 | 0.49792
High | 1322 | 300 | 20.8056 | 74.9 | 0.29167 | 1.05 | 154.3926 | 0 | 450943.5122 | 429985.0419 | NO | 245.2696 | 1007.3497 | 607.6875 | 20958.4702 | 20958.4702 | 7955721.2889 | 2.2099 | 0 | 2890515.8356 | 0.80292 | 20958.4702 | 0 | 0 | 0 | 0 | 0 | 0 | 1115919.553 | 1774596.2826 | 0.49294 | 0.49792
High | 1323 | 301 | 21.1389 | 76.1 | 0.38889 | 1.4 | 159.3794 | 0 | 465508.7205 | 439827.1057 | NO | 245.2696 | 1214.899 | 810.25 | 25681.6148 | 25681.6148 | 7981402.9037 | 2.2171 | 0 | 2890515.8356 | 0.80292 | 25681.6148 | 0 | 0 | 0 | 0 | 0 | 0 | 1115919.553 | 1774596.2826 | 0.49294 | 0.49792
High | 1324 | 302 | 21.5833 | 77.7 | 0.43056 | 1.55 | 166.1517 | 0 | 485289.1094 | 457047.6665 | NO | 245.2696 | 1308.4838 | 897.0625 | 28241.4428 | 28241.4428 | 8009644.3465 | 2.2249 | 0 | 2890515.8356 | 0.80292 | 28241.4428 | 0 | 0 | 0 | 0 | 0 | 0 | 1115919.553 | 1774596.2826 | 0.49294 | 0.49792
High | 1325 | 303 | 22 | 79.2 | 0.36111 | 1.3 | 172.6288 | 0 | 504207 | 478460.9856 | NO | 245.2696 | 1170.2734 | 752.375 | 25746.0144 | 25746.0144 | 8035390.361 | 2.2321 | 0 | 2890515.8356 | 0.80292 | 25746.0144 | 0 | 0 | 0 | 0 | 0 | 0 | 1115919.553 | 1774596.2826 | 0.49294 | 0.49792
High | 1326 | 304 | 22.3056 | 80.3 | 0.22222 | 0.8 | 177.4573 | 0 | 518310.0122 | 498553.381 | NO | 245.2696 | 885.7269 | 463 | 19756.6312 | 19756.6312 | 8055146.9922 | 2.2375 | 0 | 2890515.8356 | 0.80292 | 19756.6312 | 0 | 0 | 0 | 0 | 0 | 0 | 1115919.553 | 1774596.2826 | 0.49294 | 0.49792
High | 1327 | 305 | 22.4444 | 80.8 | 0.097222 | 0.35 | 179.6741 | 0 | 524784.7778 | 510700.7489 | NO | 245.2696 | 627.5062 | 202.5625 | 14084.0289 | 14084.0289 | 8069231.0211 | 2.2415 | 0 | 2890515.8356 | 0.80292 | 14084.0289 | 0 | 0 | 0 | 0 | 0 | 0 | 1115919.553 | 1774596.2826 | 0.49294 | 0.49792
High | 1328 | 306 | 22.5 | 81 | 0.027778 | 0.1 | 180.5647 | 0 | 527385.9375 | 516502.4779 | NO | 245.2696 | 483.7093 | 57.875 | 10883.4596 | 10883.4596 | 8080114.4806 | 2.2445 | 0 | 2890515.8356 | 0.80292 | 10883.4596 | 0 | 0 | 0 | 0 | 0 | 0 | 1115919.553 | 1774596.2826 | 0.49294 | 0.49792
High | 1329 | 307 | 22.5 | 81 | 0 | 0 | 180.5647 | 0 | 527385.9375 | 517804.6654 | NO | 245.2696 | 425.8343 | 0 | 9581.2721 | 9581.2721 | 8089695.7527 | 2.2471 | 0 | 2890515.8356 | 0.80292 | 9581.2721 | 0 | 0 | 0 | 0 | 0 | 0 | 1115919.553 | 1774596.2826 | 0.49294 | 0.49792
High | 1330 | 308 | 22.5 | 81 | 0 | 0 | 180.5647 | 0 | 527385.9375 | 517804.6654 | NO | 245.2696 | 425.8343 | 0 | 9581.2721 | 9581.2721 | 8099277.0247 | 2.2498 | 0 | 2890515.8356 | 0.80292 | 9581.2721 | 0 | 0 | 0 | 0 | 0 | 0 | 1115919.553 | 1774596.2826 | 0.49294 | 0.49792
High | 1331 | 309 | 22.5 | 81 | 0 | 0 | 180.5647 | 0 | 527385.9375 | 517804.6654 | NO | 245.2696 | 425.8343 | 0 | 9581.2721 | 9581.2721 | 8108858.2968 | 2.2525 | 0 | 2890515.8356 | 0.80292 | 9581.2721 | 0 | 0 | 0 | 0 | 0 | 0 | 1115919.553 | 1774596.2826 | 0.49294 | 0.49792
High | 1332 | 310 | 22.5 | 81 | -0.013889 | -0.05 | 180.5647 | 0 | 527385.9375 | 518455.7592 | YES | 245.2696 | 396.8968 | -28.9375 | 8930.1783 | 8930.1783 | 8117788.4751 | 2.2549 | 0 | 2890515.8356 | 0.80292 | 8930.1783 | 0 | 0 | 0 | 0 | 0 | 0 | 1115919.553 | 1774596.2826 | 0.49294 | 0.49792
High | 1333 | 311 | 22.4722 | 80.9 | -0.055556 | -0.2 | 180.1191 | 0 | 526084.5538 | 519126.283 | YES | 245.2696 | 309.6388 | -115.75 | 6958.2708 | 6958.2708 | 8124746.7459 | 2.2569 | 0 | 2890515.8356 | 0.80292 | 6958.2708 | 0 | 0 | 0 | 0 | 0 | 0 | 1115919.553 | 1774596.2826 | 0.49294 | 0.49792
High | 1334 | 312 | 22.3889 | 80.6 | -0.083333 | -0.3 | 178.7857 | 0 | 522190.0486 | 516583.1911 | YES | 245.2696 | 250.4304 | -173.625 | 5606.8576 | 5606.8576 | 8130353.6035 | 2.2584 | 0 | 2890515.8356 | 0.80292 | 5606.8576 | 0 | 0 | 0 | 0 | 0 | 0 | 1115919.553 | 1774596.2826 | 0.49294 | 0.49792
High | 1335 | 313 | 22.3056 | 80.3 | -0.083333 | -0.3 | 177.4573 | 0 | 518310.0122 | 512753.6553 | YES | 245.2696 | 249.1019 | -173.625 | 5556.3569 | 5556.3569 | 8135909.9603 | 2.26 | 0 | 2890515.8356 | 0.80292 | 5556.3569 | 0 | 0 | 0 | 0 | 0 | 0 | 1115919.553 | 1774596.2826 | 0.49294 | 0.49792
High | 1336 | 314 | 22.2222 | 80 | -0.055556 | -0.2 | 176.1338 | 0 | 514444.4444 | 507652.1456 | YES | 245.2696 | 305.6534 | -115.75 | 6792.2988 | 6792.2988 | 8142702.2592 | 2.2619 | 0 | 2890515.8356 | 0.80292 | 6792.2988 | 0 | 0 | 0 | 0 | 0 | 0 | 1115919.553 | 1774596.2826 | 0.49294 | 0.49792
High | 1337 | 315 | 22.1944 | 79.9 | -0.027778 | -0.1 | 175.6938 | 0 | 513159.1372 | 505100.5921 | YES | 245.2696 | 363.0884 | -57.875 | 8058.5451 | 8058.5451 | 8150760.8042 | 2.2641 | 0 | 2890515.8356 | 0.80292 | 8058.5451 | 0 | 0 | 0 | 0 | 0 | 0 | 1115919.553 | 1774596.2826 | 0.49294 | 0.49792
High | 1338 | 316 | 22.1667 | 79.8 | -0.013889 | -0.05 | 175.2543 | 0 | 511875.4375 | 503195.2728 | YES | 245.2696 | 391.5864 | -28.9375 | 8680.1647 | 8680.1647 | 8159440.969 | 2.2665 | 0 | 2890515.8356 | 0.80292 | 8680.1647 | 0 | 0 | 0 | 0 | 0 | 0 | 1115919.553 | 1774596.2826 | 0.49294 | 0.49792
High | 1339 | 317 | 22.1667 | 79.8 | 0 | 0 | 175.2543 | 0 | 511875.4375 | 502553.8249 | NO | 245.2696 | 420.5239 | 0 | 9321.6126 | 9321.6126 | 8168762.5816 | 2.2691 | 0 | 2890515.8356 | 0.80292 | 9321.6126 | 0 | 0 | 0 | 0 | 0 | 0 | 1115919.553 | 1774596.2826 | 0.49294 | 0.49792
High | 1340 | 318 | 22.1667 | 79.8 | 0.013889 | 0.05 | 175.2543 | 0 | 511875.4375 | 501912.3769 | NO | 245.2696 | 449.4614 | 28.9375 | 9963.0606 | 9963.0606 | 8178725.6422 | 2.2719 | 0 | 2890515.8356 | 0.80292 | 9963.0606 | 0 | 0 | 0 | 0 | 0 | 0 | 1115919.553 | 1774596.2826 | 0.49294 | 0.49792
High | 1341 | 319 | 22.1944 | 79.9 | 0.027778 | 0.1 | 175.6938 | 0 | 513159.1372 | 502531.5852 | NO | 245.2696 | 478.8384 | 57.875 | 10627.552 | 10627.552 | 8189353.1942 | 2.2748 | 0 | 2890515.8356 | 0.80292 | 10627.552 | 0 | 0 | 0 | 0 | 0 | 0 | 1115919.553 | 1774596.2826 | 0.49294 | 0.49792
High | 1342 | 320 | 22.2222 | 80 | 0.069444 | 0.25 | 176.1338 | 0 | 514444.4444 | 501864.6456 | NO | 245.2696 | 566.0909 | 144.6875 | 12579.7988 | 12579.7988 | 8201932.993 | 2.2783 | 0 | 2890515.8356 | 0.80292 | 12579.7988 | 0 | 0 | 0 | 0 | 0 | 0 | 1115919.553 | 1774596.2826 | 0.49294 | 0.49792
High | 1343 | 321 | 22.3333 | 80.4 | 0.11111 | 0.4 | 177.8996 | 0 | 519601.75 | 504980.8048 | NO | 245.2696 | 654.6692 | 231.5 | 14620.9452 | 14620.9452 | 8216553.9382 | 2.2824 | 0 | 2890515.8356 | 0.80292 | 14620.9452 | 0 | 0 | 0 | 0 | 0 | 0 | 1115919.553 | 1774596.2826 | 0.49294 | 0.49792
High | 1344 | 322 | 22.4444 | 80.8 | 0.11111 | 0.4 | 179.6741 | 0 | 524784.7778 | 510051.2628 | NO | 245.2696 | 656.4437 | 231.5 | 14733.515 | 14733.515 | 8231287.4532 | 2.2865 | 0 | 2890515.8356 | 0.80292 | 14733.515 | 0 | 0 | 0 | 0 | 0 | 0 | 1115919.553 | 1774596.2826 | 0.49294 | 0.49792
High | 1345 | 323 | 22.5556 | 81.2 | 0.097222 | 0.35 | 181.4575 | 0 | 529993.5278 | 515799.5514 | NO | 245.2696 | 629.2896 | 202.5625 | 14193.9764 | 14193.9764 | 8245481.4295 | 2.2904 | 0 | 2890515.8356 | 0.80292 | 14193.9764 | 0 | 0 | 0 | 0 | 0 | 0 | 1115919.553 | 1774596.2826 | 0.49294 | 0.49792
High | 1346 | 324 | 22.6389 | 81.5 | 0.055556 | 0.2 | 182.8008 | 0 | 533916.9705 | 521605.4812 | NO | 245.2696 | 543.8204 | 115.75 | 12311.4893 | 12311.4893 | 8257792.9189 | 2.2938 | 0 | 2890515.8356 | 0.80292 | 12311.4893 | 0 | 0 | 0 | 0 | 0 | 0 | 1115919.553 | 1774596.2826 | 0.49294 | 0.49792
High | 1347 | 325 | 22.6667 | 81.6 | 0.013889 | 0.05 | 183.2496 | 0 | 535228 | 524858.9802 | NO | 245.2696 | 457.4568 | 28.9375 | 10369.0198 | 10369.0198 | 8268161.9386 | 2.2967 | 0 | 2890515.8356 | 0.80292 | 10369.0198 | 0 | 0 | 0 | 0 | 0 | 0 | 1115919.553 | 1774596.2826 | 0.49294 | 0.49792
High | 1348 | 326 | 22.6667 | 81.6 | -0.027778 | -0.1 | 183.2496 | 0 | 535228 | 526826.7302 | YES | 245.2696 | 370.6443 | -57.875 | 8401.2698 | 8401.2698 | 8276563.2084 | 2.299 | 0 | 2890515.8356 | 0.80292 | 8401.2698 | 0 | 0 | 0 | 0 | 0 | 0 | 1115919.553 | 1774596.2826 | 0.49294 | 0.49792
High | 1349 | 327 | 22.6111 | 81.4 | -0.125 | -0.45 | 182.3525 | 2160.4225 | 532607.5486 | 528827.3197 | YES | 245.2696 | 167.1846 | -260.4375 | 3780.2289 | 3780.2289 | 8280343.4373 | 2.3001 | 0 | 2890515.8356 | 0.80292 | 3780.2289 | 0 | 0 | 0 | 0 | 0 | 0 | 1115919.553 | 1774596.2826 | 0.49294 | 0.49792
High | 1350 | 328 | 22.4167 | 80.7 | -0.25 | -0.9 | 179.2297 | 4556.7338 | 523486.6094 | 523486.6094 | YES | 245.2696 | -96.3757 | -520.875 | -2160.4225 | 0 | 8280343.4373 | 2.3001 | 2160.4225 | 2892676.2581 | 0.80352 | -2160.4225 | 1944.3803 | 1361.0662 | 952.7463 | 905.109 | 859.8536 | 834.058 | 1116753.6109 | 1775922.6471 | 0.49331 | 0.49829
High | 1351 | 329 | 22.1111 | 79.6 | -0.34722 | -1.25 | 174.3769 | 1899.6888 | 509312.8611 | 509312.8611 | YES | 245.2696 | -303.791 | -723.4375 | -6717.1563 | 0 | 8280343.4373 | 2.3001 | 6717.1563 | 2899393.4144 | 0.80539 | -6717.1563 | 6045.4407 | 4231.8085 | 2962.2659 | 2814.1526 | 2673.445 | 2593.2416 | 1119346.8526 | 1780046.5618 | 0.49446 | 0.49944
High | 1352 | 330 | 21.7222 | 78.2 | -0.38889 | -1.4 | 168.297 | 590.471 | 491554.8819 | 491554.8819 | YES | 245.2696 | -396.6834 | -810.25 | -8616.8451 | 0 | 8280343.4373 | 2.3001 | 8616.8451 | 2908010.2595 | 0.80778 | -8616.8451 | 7755.1606 | 5428.6124 | 3800.0287 | 3610.0273 | 3429.5259 | 3326.6401 | 1122673.4927 | 1785336.7668 | 0.49593 | 0.50092
High | 1353 | 331 | 21.3333 | 76.8 | -0.40278 | -1.45 | 162.3249 | 556.7792 | 474112 | 474112 | YES | 245.2696 | -431.5929 | -839.1875 | -9207.3162 | 0 | 8280343.4373 | 2.3001 | 9207.3162 | 2917217.5757 | 0.81034 | -9207.3162 | 8286.5845 | 5800.6092 | 4060.4264 | 3857.4051 | 3664.5348 | 3554.5988 | 1126228.0915 | 1790989.4841 | 0.4975 | 0.50251
High | 1354 | 332 | 20.9167 | 75.3 | -0.41667 | -1.5 | 156.046 | 1118.1122 | 455772.8594 | 455772.8594 | YES | 245.2696 | -466.8093 | -868.125 | -9764.0954 | 0 | 8280343.4373 | 2.3001 | 9764.0954 | 2926981.671 | 0.81305 | -9764.0954 | 8787.6858 | 6151.3801 | 4305.9661 | 4090.6678 | 3886.1344 | 3769.5503 | 1129997.6418 | 1796984.0292 | 0.49916 | 0.50419
High | 1355 | 333 | 20.5 | 73.8 | -0.44444 | -1.6 | 149.891 | 2204.251 | 437795.4375 | 437795.4375 | YES | 245.2696 | -530.8394 | -926 | -10882.2075 | 0 | 8280343.4373 | 2.3001 | 10882.2075 | 2937863.8786 | 0.81607 | -10882.2075 | 9793.9868 | 6855.7908 | 4799.0535 | 4559.1008 | 4331.1458 | 4201.2114 | 1134198.8533 | 1803665.0253 | 0.50102 | 0.50606
High | 1356 | 334 | 20.0278 | 72.1 | -0.5 | -1.8 | 143.065 | 1493.0818 | 417858.3038 | 417858.3038 | YES | 245.2696 | -653.4154 | -1041.75 | -13086.4585 | 0 | 8280343.4373 | 2.3001 | 13086.4585 | 2950950.3371 | 0.81971 | -13086.4585 | 11777.8127 | 8244.4689 | 5771.1282 | 5482.5718 | 5208.4432 | 5052.1899 | 1139251.0432 | 1811699.2939 | 0.50325 | 0.50831
High | 1357 | 335 | 19.5 | 70.2 | -0.54167 | -1.95 | 135.6241 | 825.353 | 396125.4375 | 396125.4375 | YES | 245.2696 | -747.6687 | -1128.5625 | -14579.5403 | 0 | 8280343.4373 | 2.3001 | 14579.5403 | 2965529.8773 | 0.82376 | -14579.5403 | 13121.5863 | 9185.1104 | 6429.5773 | 6108.0984 | 5802.6935 | 5628.6127 | 1144879.6559 | 1820650.2215 | 0.50574 | 0.51082
High | 1358 | 336 | 18.9444 | 68.2 | -0.56944 | -2.05 | 128.0064 | 1262.1436 | 373875.7153 | 373875.7153 | YES | 245.2696 | -813.1615 | -1186.4375 | -15404.8932 | 0 | 8280343.4373 | 2.3001 | 15404.8932 | 2980934.7706 | 0.82804 | -15404.8932 | 13864.4039 | 9705.0827 | 6793.5579 | 6453.88 | 6131.186 | 5947.2504 | 1150826.9063 | 1830107.8643 | 0.50836 | 0.51347
High | 1359 | 337 | 18.3611 | 66.1 | -0.61111 | -2.2 | 120.2446 | 78.6141 | 351205.5955 | 351205.5955 | YES | 245.2696 | -907.7357 | -1273.25 | -16667.0368 | 0 | 8280343.4373 | 2.3001 | 16667.0368 | 2997601.8074 | 0.83267 | -16667.0368 | 15000.3331 | 10500.2332 | 7350.1632 | 6982.6551 | 6633.5223 | 6434.5167 | 1157261.423 | 1840340.3845 | 0.51121 | 0.51634
High | 1360 | 338 | 17.7222 | 63.8 | -0.625 | -2.25 | 112.0222 | -4903.8957 | 327189.8819 | 327189.8819 | YES | 245.2696 | -944.8957 | -1302.1875 | -16745.651 | 0 | 8280343.4373 | 2.3001 | 16745.651 | 3014347.4584 | 0.83732 | -16745.651 | 15071.0859 | 10549.7601 | 7384.8321 | 7015.5905 | 6664.8109 | 6464.8666 | 1163726.2896 | 1850621.1688 | 0.51406 | 0.51923
High | 1361 | 339 | 17.1111 | 61.6 | -0.5 | -1.8 | 104.4297 | -8900.8432 | 305014.1111 | 305014.1111 | YES | 245.2696 | -692.0506 | -1041.75 | -11841.7553 | 0 | 8280343.4373 | 2.3001 | 11841.7553 | 3026189.2137 | 0.84061 | -11841.7553 | 10657.5798 | 7460.3058 | 5222.2141 | 4961.1034 | 4713.0482 | 4571.6568 | 1168297.9463 | 1857891.2673 | 0.51608 | 0.52127
High | 1362 | 340 | 16.7222 | 60.2 | -0.25 | -0.9 | 99.7369 | -2940.9121 | 291307.3819 | 291307.3819 | YES | 245.2696 | -175.8685 | -520.875 | -2940.9121 | 0 | 8280343.4373 | 2.3001 | 2940.9121 | 3029130.1258 | 0.84143 | -2940.9121 | 2646.8209 | 1852.7746 | 1296.9422 | 1232.0951 | 1170.4904 | 1135.3757 | 1169433.322 | 1859696.8038 | 0.51658 | 0.5218
High | 1363 | 341 | 16.6111 | 59.8 | 0.027778 | 0.1 | 98.4159 | 0 | 287449.0486 | 280778.6826 | NO | 245.2696 | 401.5605 | 57.875 | 6670.366 | 6670.366 | 8287013.8034 | 2.302 | 0 | 3029130.1258 | 0.84143 | 6670.366 | 0 | 0 | 0 | 0 | 0 | 0 | 1169433.322 | 1859696.8038 | 0.51658 | 0.5218
High | 1364 | 342 | 16.7778 | 60.4 | 0.27778 | 1 | 100.4007 | 0 | 293246.1944 | 277736.476 | NO | 245.2696 | 924.4203 | 578.75 | 15509.7184 | 15509.7184 | 8302523.5218 | 2.3063 | 0 | 3029130.1258 | 0.84143 | 15509.7184 | 0 | 0 | 0 | 0 | 0 | 0 | 1169433.322 | 1859696.8038 | 0.51658 | 0.5218
High | 1365 | 343 | 17.1667 | 61.8 | 0.30556 | 1.1 | 105.109 | 0 | 306997.9375 | 290054.376 | NO | 245.2696 | 987.0036 | 636.625 | 16943.5615 | 16943.5615 | 8319467.0833 | 2.311 | 0 | 3029130.1258 | 0.84143 | 16943.5615 | 0 | 0 | 0 | 0 | 0 | 0 | 1169433.322 | 1859696.8038 | 0.51658 | 0.5218
High | 1366 | 344 | 17.3889 | 62.6 | 0.125 | 0.45 | 107.8478 | 0 | 314997.5486 | 304328.5095 | NO | 245.2696 | 613.555 | 260.4375 | 10669.0391 | 10669.0391 | 8330136.1224 | 2.3139 | 0 | 3029130.1258 | 0.84143 | 10669.0391 | 0 | 0 | 0 | 0 | 0 | 0 | 1169433.322 | 1859696.8038 | 0.51658 | 0.5218
High | 1367 | 345 | 17.4167 | 62.7 | -0.097222 | -0.35 | 108.1927 | 7403.8157 | 316004.7344 | 313376.5629 | YES | 245.2696 | 150.8998 | -202.5625 | 2628.1715 | 2628.1715 | 8332764.2939 | 2.3147 | 0 | 3029130.1258 | 0.84143 | 2628.1715 | 0 | 0 | 0 | 0 | 0 | 0 | 1169433.322 | 1859696.8038 | 0.51658 | 0.5218
High | 1368 | 346 | 17.1944 | 61.9 | -0.375 | -1.35 | 105.4494 | 3737.311 | 307992.2622 | 307992.2622 | YES | 245.2696 | -430.5935 | -781.3125 | -7403.8157 | 0 | 8332764.2939 | 2.3147 | 7403.8157 | 3036533.9415 | 0.84348 | -7403.8157 | 6663.4342 | 4664.4039 | 3265.0827 | 3101.8286 | 2946.7372 | 2858.3351 | 1172291.6571 | 1864242.2845 | 0.51785 | 0.52306
High | 1369 | 347 | 16.6667 | 60 | -0.48611 | -1.75 | 99.0753 | -6315.1184 | 289375 | 289375 | YES | 245.2696 | -668.4676 | -1012.8125 | -11141.1267 | 0 | 8332764.2939 | 2.3147 | 11141.1267 | 3047675.0682 | 0.84658 | -11141.1267 | 10027.014 | 7018.9098 | 4913.2369 | 4667.575 | 4434.1963 | 4301.1704 | 1176592.8275 | 1871082.2408 | 0.51975 | 0.52498
High | 1370 | 348 | 16.2222 | 58.4 | -0.30556 | -1.1 | 93.8617 | -4826.0083 | 274147.4444 | 274147.4444 | YES | 245.2696 | -297.4937 | -636.625 | -4826.0083 | 0 | 8332764.2939 | 2.3147 | 4826.0083 | 3052501.0766 | 0.84792 | -4826.0083 | 4343.4075 | 3040.3852 | 2128.2697 | 2021.8562 | 1920.7634 | 1863.1405 | 1178455.9679 | 1874045.1086 | 0.52057 | 0.52582
High | 1371 | 349 | 16.0556 | 57.8 | -0.083333 | -0.3 | 91.943 | 0 | 268543.2153 | 265916.7258 | YES | 245.2696 | 163.5876 | -173.625 | 2626.4895 | 2626.4895 | 8335390.7834 | 2.3154 | 0 | 3052501.0766 | 0.84792 | 2626.4895 | 0 | 0 | 0 | 0 | 0 | 0 | 1178455.9679 | 1874045.1086 | 0.52057 | 0.52583
High | 1372 | 350 | 16.0556 | 57.8 | 0 | 0 | 91.943 | 0 | 268543.2153 | 263129.08 | NO | 245.2696 | 337.2126 | 0 | 5414.1353 | 5414.1353 | 8340804.9186 | 2.3169 | 0 | 3052501.0766 | 0.84792 | 5414.1353 | 0 | 0 | 0 | 0 | 0 | 0 | 1178455.9679 | 1874045.1086 | 0.52057 | 0.52583
High | 1373 | 351 | 16.0556 | 57.8 | -0.069444 | -0.25 | 91.943 | 2027.3257 | 268543.2153 | 265452.1182 | YES | 245.2696 | 192.5251 | -144.6875 | 3091.0971 | 3091.0971 | 8343896.0157 | 2.3178 | 0 | 3052501.0766 | 0.84792 | 3091.0971 | 0 | 0 | 0 | 0 | 0 | 0 | 1178455.9679 | 1874045.1086 | 0.52057 | 0.52583
High | 1374 | 352 | 15.9167 | 57.3 | -0.22222 | -0.8 | 90.3591 | 6339.172 | 263917.2344 | 263917.2344 | YES | 245.2696 | -127.3712 | -463 | -2027.3257 | 0 | 8343896.0157 | 2.3178 | 2027.3257 | 3054528.4023 | 0.84848 | -2027.3257 | 1824.5932 | 1277.2152 | 894.0506 | 849.3481 | 806.8807 | 782.6743 | 1179238.6422 | 1875289.7601 | 0.52091 | 0.52617
High | 1375 | 353 | 15.6111 | 56.2 | -0.41667 | -1.5 | 86.9231 | 10279.6736 | 253881.5486 | 253881.5486 | YES | 245.2696 | -535.9322 | -868.125 | -8366.4977 | 0 | 8343896.0157 | 2.3178 | 8366.4977 | 3062894.9 | 0.8508 | -8366.4977 | 7529.8479 | 5270.8935 | 3689.6255 | 3505.1442 | 3329.887 | 3229.9904 | 1182468.6326 | 1880426.2674 | 0.52234 | 0.5276
High | 1376 | 354 | 15.0833 | 54.3 | -0.75 | -2.7 | 81.1451 | 12824.5531 | 237005.3594 | 237005.3594 | YES | 245.2696 | -1236.2103 | -1562.625 | -18646.1713 | 0 | 8343896.0157 | 2.3178 | 18646.1713 | 3081541.0712 | 0.85598 | -18646.1713 | 16781.5542 | 11747.0879 | 8222.9615 | 7811.8135 | 7421.2228 | 7198.5861 | 1189667.2187 | 1891873.8525 | 0.52552 | 0.5308
High | 1377 | 355 | 14.1111 | 50.8 | -1.2222 | -4.4 | 71.0216 | 3477.4491 | 207436.8611 | 207436.8611 | YES | 245.2696 | -2230.2088 | -2546.5 | -31470.7244 | 0 | 8343896.0157 | 2.3178 | 31470.7244 | 3113011.7957 | 0.86473 | -31470.7244 | 28323.652 | 19826.5564 | 13878.5895 | 13184.66 | 12525.427 | 12149.6642 | 1201816.8829 | 1911194.9128 | 0.53089 | 0.5362
High | 1378 | 356 | 12.6389 | 45.5 | -1.4722 | -5.3 | 56.9752 | -3931.2998 | 166410.7205 | 166410.7205 | YES | 245.2696 | -2765.1302 | -3067.375 | -34948.1736 | 0 | 8343896.0157 | 2.3178 | 34948.1736 | 3147959.9692 | 0.87443 | -34948.1736 | 31453.3562 | 22017.3493 | 15412.1445 | 14641.5373 | 13909.4604 | 13492.1766 | 1215309.0595 | 1932650.9097 | 0.53685 | 0.54221
High | 1379 | 357 | 11.1667 | 40.2 | -1.4722 | -5.3 | 44.4749 | -3983.095 | 129900.4375 | 129900.4375 | YES | 245.2696 | -2777.6305 | -3067.375 | -31016.8738 | 0 | 8343896.0157 | 2.3178 | 31016.8738 | 3178976.843 | 0.88305 | -31016.8738 | 27915.1864 | 19540.6305 | 13678.4413 | 12994.5193 | 12344.7933 | 11974.4495 | 1227283.509 | 1951693.334 | 0.54214 | 0.54756
High | 1380 | 358 | 9.6944 | 34.9 | -1.4722 | -5.3 | 33.5207 | -11165.9781 | 97906.0122 | 97906.0122 | YES | 245.2696 | -2788.5846 | -3067.375 | -27033.7788 | 0 | 8343896.0157 | 2.3178 | 27033.7788 | 3206010.6218 | 0.89056 | -27033.7788 | 24330.4009 | 17031.2807 | 11921.8965 | 11325.8016 | 10759.5116 | 10436.7262 | 1237720.2352 | 1968290.3866 | 0.54675 | 0.55222
High | 1381 | 359 | 8.2222 | 29.6 | -1.0556 | -3.8 | 24.1127 | -15867.8008 | 70427.4444 | 70427.4444 | YES | 245.2696 | -1929.8677 | -2199.25 | -15867.8008 | 0 | 8343896.0157 | 2.3178 | 15867.8008 | 3221878.4226 | 0.89497 | -15867.8008 | 14281.0207 | 9996.7145 | 6997.7001 | 6647.8151 | 6315.4244 | 6125.9616 | 1243846.1969 | 1978032.2257 | 0.54945 | 0.55498
High | 1382 | 360 | 7.5833 | 27.3 | -0.041667 | -0.15 | 20.5111 | 0 | 59907.8594 | 58550.684 | YES | 245.2696 | 178.9682 | -86.8125 | 1357.1754 | 1357.1754 | 8345253.1911 | 2.3181 | 0 | 3221878.4226 | 0.89497 | 1357.1754 | 0 | 0 | 0 | 0 | 0 | 0 | 1243846.1969 | 1978032.2257 | 0.54945 | 0.555
High | 1383 | 361 | 8.1389 | 29.3 | 0.77778 | 2.8 | 23.6264 | 0 | 69007.0955 | 53629.511 | NO | 245.2696 | 1889.396 | 1620.5 | 15377.5845 | 15377.5845 | 8360630.7756 | 2.3224 | 0 | 3221878.4226 | 0.89497 | 15377.5845 | 0 | 0 | 0 | 0 | 0 | 0 | 1243846.1969 | 1978032.2257 | 0.54945 | 0.555
High | 1384 | 362 | 9.1389 | 32.9 | 0.875 | 3.15 | 29.7889 | 0 | 87006.2205 | 67831.7255 | NO | 245.2696 | 2098.121 | 1823.0625 | 19174.495 | 19174.495 | 8379805.2705 | 2.3277 | 0 | 3221878.4226 | 0.89497 | 19174.495 | 0 | 0 | 0 | 0 | 0 | 0 | 1243846.1969 | 1978032.2257 | 0.54945 | 0.555
High | 1385 | 363 | 9.8889 | 35.6 | 0.52778 | 1.9 | 34.8789 | 0 | 101872.8611 | 88228.4341 | NO | 245.2696 | 1379.7735 | 1099.625 | 13644.427 | 13644.427 | 8393449.6976 | 2.3315 | 0 | 3221878.4226 | 0.89497 | 13644.427 | 0 | 0 | 0 | 0 | 0 | 0 | 1243846.1969 | 1978032.2257 | 0.54945 | 0.555
High | 1386 | 364 | 10.1944 | 36.7 | 0.27778 | 1 | 37.0676 | 0 | 108265.6372 | 99487.3309 | NO | 245.2696 | 861.0873 | 578.75 | 8778.3062 | 8778.3062 | 8402228.0038 | 2.334 | 0 | 3221878.4226 | 0.89497 | 8778.3062 | 0 | 0 | 0 | 0 | 0 | 0 | 1243846.1969 | 1978032.2257 | 0.54945 | 0.555
High | 1387 | 365 | 10.4444 | 37.6 | 0.375 | 1.35 | 38.908 | 0 | 113640.7778 | 102512.3258 | NO | 245.2696 | 1065.4901 | 781.3125 | 11128.452 | 11128.452 | 8413356.4558 | 2.337 | 0 | 3221878.4226 | 0.89497 | 11128.452 | 0 | 0 | 0 | 0 | 0 | 0 | 1243846.1969 | 1978032.2257 | 0.54945 | 0.555
High | 1388 | 366 | 10.9444 | 39.4 | 0.68056 | 2.45 | 42.7224 | 0 | 124781.7153 | 106111.2649 | NO | 245.2696 | 1705.9295 | 1417.9375 | 18670.4504 | 18670.4504 | 8432026.9062 | 2.3422 | 0 | 3221878.4226 | 0.89497 | 18670.4504 | 0 | 0 | 0 | 0 | 0 | 0 | 1243846.1969 | 1978032.2257 | 0.54945 | 0.555
High | 1389 | 367 | 11.8056 | 42.5 | 0.98611 | 3.55 | 49.7096 | 0 | 145189.8872 | 117452.2413 | NO | 245.2696 | 2349.5418 | 2054.5625 | 27737.6458 | 27737.6458 | 8459764.552 | 2.3499 | 0 | 3221878.4226 | 0.89497 | 27737.6458 | 0 | 0 | 0 | 0 | 0 | 0 | 1243846.1969 | 1978032.2257 | 0.54945 | 0.555
High | 1390 | 368 | 12.9167 | 46.5 | 1.0694 | 3.85 | 59.5071 | 0 | 173805.8594 | 141088.405 | NO | 245.2696 | 2532.9642 | 2228.1875 | 32717.4544 | 32717.4544 | 8492482.0064 | 2.359 | 0 | 3221878.4226 | 0.89497 | 32717.4544 | 0 | 0 | 0 | 0 | 0 | 0 | 1243846.1969 | 1978032.2257 | 0.54945 | 0.555
High | 1391 | 369 | 13.9444 | 50.2 | 0.875 | 3.15 | 69.3538 | 0 | 202565.7153 | 172756.8728 | NO | 245.2696 | 2137.6859 | 1823.0625 | 29808.8425 | 29808.8425 | 8522290.8489 | 2.3673 | 0 | 3221878.4226 | 0.89497 | 29808.8425 | 0 | 0 | 0 | 0 | 0 | 0 | 1243846.1969 | 1978032.2257 | 0.54945 | 0.555
High | 1392 | 370 | 14.6667 | 52.8 | 0.56944 | 2.05 | 76.7239 | 0 | 224092 | 201968.3451 | NO | 245.2696 | 1508.431 | 1186.4375 | 22123.6549 | 22123.6549 | 8544414.5038 | 2.3735 | 0 | 3221878.4226 | 0.89497 | 22123.6549 | 0 | 0 | 0 | 0 | 0 | 0 | 1243846.1969 | 1978032.2257 | 0.54945 | 0.555
High | 1393 | 371 | 15.0833 | 54.3 | 0.29167 | 1.05 | 81.1451 | 0 | 237005.3594 | 222915.9838 | NO | 245.2696 | 934.1022 | 607.6875 | 14089.3756 | 14089.3756 | 8558503.8794 | 2.3774 | 0 | 3221878.4226 | 0.89497 | 14089.3756 | 0 | 0 | 0 | 0 | 0 | 0 | 1243846.1969 | 1978032.2257 | 0.54945 | 0.555
High | 1394 | 372 | 15.25 | 54.9 | 0.083333 | 0.3 | 82.9483 | 0 | 242271.9844 | 234618.8799 | NO | 245.2696 | 501.8429 | 173.625 | 7653.1045 | 7653.1045 | 8566156.9839 | 2.3795 | 0 | 3221878.4226 | 0.89497 | 7653.1045 | 0 | 0 | 0 | 0 | 0 | 0 | 1243846.1969 | 1978032.2257 | 0.54945 | 0.555
High | 1395 | 373 | 15.25 | 54.9 | -0.027778 | -0.1 | 82.9483 | 0 | 242271.9844 | 238149.2549 | YES | 245.2696 | 270.3429 | -57.875 | 4122.7295 | 4122.7295 | 8570279.7134 | 2.3806 | 0 | 3221878.4226 | 0.89497 | 4122.7295 | 0 | 0 | 0 | 0 | 0 | 0 | 1243846.1969 | 1978032.2257 | 0.54945 | 0.555
High | 1396 | 374 | 15.1944 | 54.7 | -0.11111 | -0.4 | 82.345 | 1626.6728 | 240510.0122 | 239049.6033 | YES | 245.2696 | 96.1147 | -231.5 | 1460.4089 | 1460.4089 | 8571740.1223 | 2.381 | 0 | 3221878.4226 | 0.89497 | 1460.4089 | 0 | 0 | 0 | 0 | 0 | 0 | 1243846.1969 | 1978032.2257 | 0.54945 | 0.555
High | 1397 | 375 | 15.0278 | 54.1 | -0.20833 | -0.75 | 80.5485 | 2150.3734 | 235262.6788 | 235262.6788 | YES | 245.2696 | -108.2444 | -434.0625 | -1626.6728 | 0 | 8571740.1223 | 2.381 | 1626.6728 | 3223505.0954 | 0.89542 | -1626.6728 | 1464.0056 | 1024.8039 | 717.3627 | 681.4946 | 647.4199 | 627.9973 | 1244474.1941 | 1979030.9013 | 0.54973 | 0.55528
High | 1398 | 376 | 14.7778 | 53.2 | -0.27778 | -1 | 77.8908 | 2061.9866 | 227500.1944 | 227500.1944 | YES | 245.2696 | -255.5896 | -578.75 | -3777.0463 | 0 | 8571740.1223 | 2.381 | 3777.0463 | 3227282.1417 | 0.89647 | -3777.0463 | 3399.3417 | 2379.5392 | 1665.6774 | 1582.3935 | 1503.2739 | 1458.1756 | 1245932.3698 | 1981349.7719 | 0.55038 | 0.55593
High | 1399 | 377 | 14.4722 | 52.1 | -0.34722 | -1.25 | 74.703 | 1936.5607 | 218189.5538 | 218189.5538 | YES | 245.2696 | -403.4648 | -723.4375 | -5839.0329 | 0 | 8571740.1223 | 2.381 | 5839.0329 | 3233121.1746 | 0.89809 | -5839.0329 | 5255.1296 | 3678.5907 | 2575.0135 | 2446.2628 | 2323.9497 | 2254.2312 | 1248186.601 | 1984934.5736 | 0.55137 | 0.55693
High | 1400 | 378 | 14.0833 | 50.7 | -0.41667 | -1.5 | 70.7422 | 998.579 | 206620.9844 | 206620.9844 | YES | 245.2696 | -552.1132 | -868.125 | -7775.5936 | 0 | 8571740.1223 | 2.381 | 7775.5936 | 3240896.7682 | 0.90025 | -7775.5936 | 6998.0342 | 4898.624 | 3429.0368 | 3257.5849 | 3094.7057 | 3001.8645 | 1251188.4655 | 1989708.3027 | 0.5527 | 0.55827
High | 1401 | 379 | 13.6389 | 49.1 | -0.45833 | -1.65 | 66.3477 | 2041.7173 | 193785.5955 | 193785.5955 | YES | 245.2696 | -643.3202 | -954.9375 | -8774.1726 | 0 | 8571740.1223 | 2.381 | 8774.1726 | 3249670.9409 | 0.90269 | -8774.1726 | 7896.7554 | 5527.7288 | 3869.4101 | 3675.9396 | 3492.1426 | 3387.3784 | 1254575.8439 | 1995095.097 | 0.55419 | 0.55978
High | 1402 | 380 | 13.1667 | 47.4 | -0.54167 | -1.95 | 61.8329 | 5744.9388 | 180598.9375 | 180598.9375 | YES | 245.2696 | -821.46 | -1128.5625 | -10815.89 | 0 | 8571740.1223 | 2.381 | 10815.89 | 3260486.8308 | 0.90569 | -10815.89 | 9734.301 | 6814.0107 | 4769.8075 | 4531.3171 | 4304.7513 | 4175.6087 | 1258751.4526 | 2001735.3782 | 0.55604 | 0.56164
High | 1403 | 381 | 12.5556 | 45.2 | -0.77778 | -2.8 | 56.2263 | 9264.6887 | 164223.5278 | 164223.5278 | YES | 245.2696 | -1319.0041 | -1620.5 | -16560.8287 | 0 | 8571740.1223 | 2.381 | 16560.8287 | 3277047.6596 | 0.91029 | -16560.8287 | 14904.7459 | 10433.3221 | 7303.3255 | 6938.1592 | 6591.2512 | 6393.5137 | 1265144.9663 | 2011902.6933 | 0.55886 | 0.56448
High | 1404 | 382 | 11.6111 | 41.8 | -1.2083 | -4.35 | 48.0856 | 2415.7558 | 140446.5486 | 140446.5486 | YES | 245.2696 | -2224.2072 | -2517.5625 | -25825.5174 | 0 | 8571740.1223 | 2.381 | 25825.5174 | 3302873.177 | 0.91747 | -25825.5174 | 23242.9657 | 16270.076 | 11389.0532 | 10819.6005 | 10278.6205 | 9970.2619 | 1275115.2282 | 2027757.9488 | 0.56327 | 0.56891
High | 1405 | 383 | 10.1389 | 36.5 | -1.4722 | -5.3 | 36.6647 | -8278.6645 | 107088.8455 | 107088.8455 | YES | 245.2696 | -2785.4406 | -3067.375 | -28241.2732 | 0 | 8571740.1223 | 2.381 | 28241.2732 | 3331114.4503 | 0.92531 | -28241.2732 | 25417.1459 | 17792.0021 | 12454.4015 | 11831.6814 | 11240.0973 | 10902.8944 | 1286018.1226 | 2045096.3276 | 0.56808 | 0.57377
High | 1406 | 384 | 8.6667 | 31.2 | -1.2361 | -4.45 | 26.79 | -12464.0065 | 78247 | 78247 | YES | 245.2696 | -2303.3779 | -2575.4375 | -19962.6087 | 0 | 8571740.1223 | 2.381 | 19962.6087 | 3351077.0589 | 0.93086 | -19962.6087 | 17966.3478 | 12576.4435 | 8803.5104 | 8363.3349 | 7945.1682 | 7706.8131 | 1293724.9357 | 2057352.1232 | 0.57149 | 0.57722
High | 1407 | 385 | 7.6667 | 27.6 | -0.59722 | -2.15 | 20.9643 | -7498.6022 | 61231.75 | 61231.75 | YES | 245.2696 | -978.0786 | -1244.3125 | -7498.6022 | 0 | 8571740.1223 | 2.381 | 7498.6022 | 3358575.6612 | 0.93294 | -7498.6022 | 6748.742 | 4724.1194 | 3306.8836 | 3141.5394 | 2984.4624 | 2894.9286 | 1296619.8643 | 2061955.7969 | 0.57277 | 0.57854
High | 1408 | 386 | 7.4722 | 26.9 | -0.041667 | -0.15 | 19.9144 | 0 | 58165.1788 | 56832.3471 | YES | 245.2696 | 178.3715 | -86.8125 | 1332.8317 | 1332.8317 | 8573072.954 | 2.3814 | 0 | 3358575.6612 | 0.93294 | 1332.8317 | 0 | 0 | 0 | 0 | 0 | 0 | 1296619.8643 | 2061955.7969 | 0.57277 | 0.57855
High | 1409 | 387 | 7.5833 | 27.3 | 0.083333 | 0.3 | 20.5111 | 0 | 59907.8594 | 56575.6996 | NO | 245.2696 | 439.4057 | 173.625 | 3332.1597 | 3332.1597 | 8576405.1137 | 2.3823 | 0 | 3358575.6612 | 0.93294 | 3332.1597 | 0 | 0 | 0 | 0 | 0 | 0 | 1296619.8643 | 2061955.7969 | 0.57277 | 0.57855
High | 1410 | 388 | 7.6389 | 27.5 | 0.013889 | 0.05 | 20.8127 | 0 | 60788.8455 | 58535.2219 | NO | 245.2696 | 295.0198 | 28.9375 | 2253.6235 | 2253.6235 | 8578658.7372 | 2.383 | 0 | 3358575.6612 | 0.93294 | 2253.6235 | 0 | 0 | 0 | 0 | 0 | 0 | 1296619.8643 | 2061955.7969 | 0.57277 | 0.57855
High | 1411 | 389 | 7.6111 | 27.4 | -0.055556 | -0.2 | 20.6616 | 0 | 60347.5486 | 59204.5027 | YES | 245.2696 | 150.1812 | -115.75 | 1143.0459 | 1143.0459 | 8579801.7832 | 2.3833 | 0 | 3358575.6612 | 0.93294 | 1143.0459 | 0 | 0 | 0 | 0 | 0 | 0 | 1296619.8643 | 2061955.7969 | 0.57277 | 0.57855
High | 1412 | 390 | 7.5278 | 27.1 | -0.097222 | -0.35 | 20.2116 | 0 | 59033.3038 | 58559.6654 | YES | 245.2696 | 62.9188 | -202.5625 | 473.6384 | 473.6384 | 8580275.4216 | 2.3834 | 0 | 3358575.6612 | 0.93294 | 473.6384 | 0 | 0 | 0 | 0 | 0 | 0 | 1296619.8643 | 2061955.7969 | 0.57277 | 0.57855
High | 1413 | 391 | 7.4167 | 26.7 | -0.041667 | -0.15 | 19.6194 | 0 | 57303.4844 | 55982.7503 | YES | 245.2696 | 178.0765 | -86.8125 | 1320.7341 | 1320.7341 | 8581596.1556 | 2.3838 | 0 | 3358575.6612 | 0.93294 | 1320.7341 | 0 | 0 | 0 | 0 | 0 | 0 | 1296619.8643 | 2061955.7969 | 0.57277 | 0.57855
High | 1414 | 392 | 7.4444 | 26.8 | 0.20833 | 0.75 | 19.7666 | 0 | 57733.5278 | 52529.1261 | NO | 245.2696 | 699.0987 | 434.0625 | 5204.4017 | 5204.4017 | 8586800.5574 | 2.3852 | 0 | 3358575.6612 | 0.93294 | 5204.4017 | 0 | 0 | 0 | 0 | 0 | 0 | 1296619.8643 | 2061955.7969 | 0.57277 | 0.57855
High | 1415 | 393 | 7.8333 | 28.2 | 0.59722 | 2.15 | 21.8857 | 0 | 63922.9375 | 52083.106 | NO | 245.2696 | 1511.4678 | 1244.3125 | 11839.8315 | 11839.8315 | 8598640.3888 | 2.3885 | 0 | 3358575.6612 | 0.93294 | 11839.8315 | 0 | 0 | 0 | 0 | 0 | 0 | 1296619.8643 | 2061955.7969 | 0.57277 | 0.57855
High | 1416 | 394 | 8.6389 | 31.1 | 0.91667 | 3.3 | 26.6185 | 0 | 77746.2205 | 58898.2113 | NO | 245.2696 | 2181.7631 | 1909.875 | 18848.0092 | 18848.0092 | 8617488.398 | 2.3937 | 0 | 3358575.6612 | 0.93294 | 18848.0092 | 0 | 0 | 0 | 0 | 0 | 0 | 1296619.8643 | 2061955.7969 | 0.57277 | 0.57855
High | 1417 | 395 | 9.6667 | 34.8 | 1.0139 | 3.65 | 33.3289 | 0 | 97345.75 | 74232.4016 | NO | 245.2696 | 2391.036 | 2112.4375 | 23113.3484 | 23113.3484 | 8640601.7464 | 2.4002 | 0 | 3358575.6612 | 0.93294 | 23113.3484 | 0 | 0 | 0 | 0 | 0 | 0 | 1296619.8643 | 2061955.7969 | 0.57277 | 0.57855
High | 1418 | 396 | 10.6667 | 38.4 | 0.84722 | 3.05 | 40.5812 | 0 | 118528 | 96650.2576 | NO | 245.2696 | 2051.0384 | 1765.1875 | 21877.7424 | 21877.7424 | 8662479.4889 | 2.4062 | 0 | 3358575.6612 | 0.93294 | 21877.7424 | 0 | 0 | 0 | 0 | 0 | 0 | 1296619.8643 | 2061955.7969 | 0.57277 | 0.57855
High | 1419 | 397 | 11.3611 | 40.9 | 0.45833 | 1.65 | 46.0373 | 0 | 134463.7205 | 120304.9997 | NO | 245.2696 | 1246.2444 | 954.9375 | 14158.7208 | 14158.7208 | 8676638.2097 | 2.4102 | 0 | 3358575.6612 | 0.93294 | 14158.7208 | 0 | 0 | 0 | 0 | 0 | 0 | 1296619.8643 | 2061955.7969 | 0.57277 | 0.57855
High | 1420 | 398 | 11.5833 | 41.7 | 0 | 0 | 47.8558 | 7868.3434 | 139775.3594 | 136379.9895 | NO | 245.2696 | 293.1255 | 0 | 3395.3699 | 3395.3699 | 8680033.5795 | 2.4111 | 0 | 3358575.6612 | 0.93294 | 3395.3699 | 0 | 0 | 0 | 0 | 0 | 0 | 1296619.8643 | 2061955.7969 | 0.57277 | 0.57855
High | 1421 | 399 | 11.3611 | 40.9 | -0.47222 | -1.7 | 46.0373 | 6333.0863 | 134463.7205 | 134463.7205 | YES | 245.2696 | -692.5681 | -983.875 | -7868.3434 | 0 | 8680033.5795 | 2.4111 | 7868.3434 | 3366444.0046 | 0.93512 | -7868.3434 | 7081.5091 | 4957.0564 | 3469.9395 | 3296.4425 | 3131.6204 | 3037.6717 | 1299657.536 | 2066786.4686 | 0.57411 | 0.57989
High | 1422 | 400 | 10.6389 | 38.3 | -0.77778 | -2.8 | 40.3701 | -5592.7711 | 117911.4705 | 117911.4705 | YES | 245.2696 | -1334.8602 | -1620.5 | -14201.4297 | 0 | 8680033.5795 | 2.4111 | 14201.4297 | 3380645.4343 | 0.93907 | -14201.4297 | 12781.2867 | 8946.9007 | 6262.8305 | 5949.689 | 5652.2045 | 5482.6384 | 1305140.1744 | 2075505.2599 | 0.57653 | 0.58233
High | 1423 | 401 | 9.8056 | 35.3 | -0.55556 | -2 | 34.2935 | -8608.6585 | 100163.1372 | 100163.1372 | YES | 245.2696 | -877.9368 | -1157.5 | -8608.6585 | 0 | 8680033.5795 | 2.4111 | 8608.6585 | 3389254.0928 | 0.94146 | -8608.6585 | 7747.7927 | 5423.4549 | 3796.4184 | 3606.5975 | 3426.2676 | 3323.4796 | 1308463.654 | 2080790.4388 | 0.578 | 0.58382
High | 1424 | 402 | 9.5278 | 34.3 | -0.097222 | -0.35 | 32.3781 | 0 | 94568.5538 | 93853.1588 | YES | 245.2696 | 75.0852 | -202.5625 | 715.3951 | 715.3951 | 8680748.9746 | 2.4113 | 0 | 3389254.0928 | 0.94146 | 715.3951 | 0 | 0 | 0 | 0 | 0 | 0 | 1308463.654 | 2080790.4388 | 0.578 | 0.58384
High | 1425 | 403 | 9.6111 | 34.6 | 0.27778 | 1 | 32.9469 | 0 | 96230.0486 | 87993.6478 | NO | 245.2696 | 856.9666 | 578.75 | 8236.4008 | 8236.4008 | 8688985.3754 | 2.4136 | 0 | 3389254.0928 | 0.94146 | 8236.4008 | 0 | 0 | 0 | 0 | 0 | 0 | 1308463.654 | 2080790.4388 | 0.578 | 0.58384
High | 1426 | 404 | 10.0833 | 36.3 | 0.68056 | 2.45 | 36.264 | 0 | 105918.4844 | 88782.1503 | NO | 245.2696 | 1699.4711 | 1417.9375 | 17136.3341 | 17136.3341 | 8706121.7094 | 2.4184 | 0 | 3389254.0928 | 0.94146 | 17136.3341 | 0 | 0 | 0 | 0 | 0 | 0 | 1308463.654 | 2080790.4388 | 0.578 | 0.58384
High | 1427 | 405 | 10.9722 | 39.5 | 0.76389 | 2.75 | 42.9395 | 0 | 125415.9288 | 104790.6569 | NO | 245.2696 | 1879.7716 | 1591.5625 | 20625.2719 | 20625.2719 | 8726746.9814 | 2.4241 | 0 | 3389254.0928 | 0.94146 | 20625.2719 | 0 | 0 | 0 | 0 | 0 | 0 | 1308463.654 | 2080790.4388 | 0.578 | 0.58384
High | 1428 | 406 | 11.6111 | 41.8 | 0.41667 | 1.5 | 48.0856 | 0 | 140446.5486 | 126960.4723 | NO | 245.2696 | 1161.4803 | 868.125 | 13486.0763 | 13486.0763 | 8740233.0577 | 2.4278 | 0 | 3389254.0928 | 0.94146 | 13486.0763 | 0 | 0 | 0 | 0 | 0 | 0 | 1308463.654 | 2080790.4388 | 0.578 | 0.58384
High | 1429 | 407 | 11.8056 | 42.5 | 0.013889 | 0.05 | 49.7096 | 4666.1981 | 145189.8872 | 141365.8698 | NO | 245.2696 | 323.9168 | 28.9375 | 3824.0174 | 3824.0174 | 8744057.0751 | 2.4289 | 0 | 3389254.0928 | 0.94146 | 3824.0174 | 0 | 0 | 0 | 0 | 0 | 0 | 1308463.654 | 2080790.4388 | 0.578 | 0.58384
High | 1430 | 408 | 11.6389 | 41.9 | -0.33333 | -1.2 | 48.316 | 9192.4063 | 141119.3455 | 141119.3455 | YES | 245.2696 | -400.9144 | -694.5 | -4666.1981 | 0 | 8744057.0751 | 2.4289 | 4666.1981 | 3393920.2909 | 0.94276 | -4666.1981 | 4199.5783 | 2939.7048 | 2057.7934 | 1954.9037 | 1857.1585 | 1801.4437 | 1310265.0978 | 2083655.1931 | 0.57879 | 0.58463
High | 1431 | 409 | 11.1389 | 40.1 | -0.73611 | -2.65 | 44.2539 | 9162.4344 | 129254.9705 | 129254.9705 | YES | 245.2696 | -1244.164 | -1533.6875 | -13858.6043 | 0 | 8744057.0751 | 2.4289 | 13858.6043 | 3407778.8953 | 0.94661 | -13858.6043 | 12472.7439 | 8730.9207 | 6111.6445 | 5806.0623 | 5515.7592 | 5350.2864 | 1315615.3842 | 2092163.5111 | 0.58116 | 0.587
High | 1432 | 410 | 10.1667 | 36.6 | -1.2222 | -4.4 | 36.8659 | 1281.1804 | 107676.4375 | 107676.4375 | YES | 245.2696 | -2264.3645 | -2546.5 | -23021.0388 | 0 | 8744057.0751 | 2.4289 | 23021.0388 | 3430799.934 | 0.953 | -23021.0388 | 20718.9349 | 14503.2544 | 10152.2781 | 9644.6642 | 9162.431 | 8887.5581 | 1324502.9422 | 2106296.9918 | 0.58508 | 0.59095
High | 1433 | 411 | 8.6944 | 31.3 | -1.4722 | -5.3 | 26.962 | -3845.7171 | 78749.3872 | 78749.3872 | YES | 245.2696 | -2795.1434 | -3067.375 | -24302.2192 | 0 | 8744057.0751 | 2.4289 | 24302.2192 | 3455102.1532 | 0.95975 | -24302.2192 | 21871.9973 | 15310.3981 | 10717.2787 | 10181.4147 | 9672.344 | 9382.1737 | 1333885.1159 | 2121217.0373 | 0.58923 | 0.59514
High | 1434 | 412 | 7.2222 | 26 | -1.4861 | -5.35 | 18.6041 | -10501.3283 | 54338.1944 | 54338.1944 | YES | 245.2696 | -2832.4387 | -3096.3125 | -20456.502 | 0 | 8744057.0751 | 2.4289 | 20456.502 | 3475558.6552 | 0.96543 | -20456.502 | 18410.8518 | 12887.5963 | 9021.3174 | 8570.2515 | 8141.739 | 7897.4868 | 1341782.6027 | 2133776.0526 | 0.59272 | 0.59867
High | 1435 | 413 | 5.7222 | 20.6 | -0.95833 | -3.45 | 11.6788 | -9927.967 | 34110.8819 | 34110.8819 | YES | 245.2696 | -1739.7391 | -1996.6875 | -9955.1738 | 0 | 8744057.0751 | 2.4289 | 9955.1738 | 3485513.829 | 0.9682 | -9955.1738 | 8959.6564 | 6271.7595 | 4390.2316 | 4170.7201 | 3962.1841 | 3843.3185 | 1345625.9212 | 2139887.9078 | 0.59441 | 0.6004
High | 1436 | 414 | 5.3056 | 19.1 | -0.125 | -0.45 | 10.0399 | -27.2068 | 29324.1372 | 29324.1372 | YES | 245.2696 | -5.128 | -260.4375 | -27.2068 | 0 | 8744057.0751 | 2.4289 | 27.2068 | 3485541.0358 | 0.96821 | -27.2068 | 24.4861 | 17.1403 | 11.9982 | 11.3983 | 10.8284 | 10.5035 | 1345636.4247 | 2139904.6111 | 0.59442 | 0.60042
High | 1437 | 415 | 5.4722 | 19.7 | 0.27778 | 1 | 10.6806 | 0 | 31195.4288 | 26627.7638 | NO | 245.2696 | 834.7002 | 578.75 | 4567.665 | 4567.665 | 8748624.7401 | 2.4302 | 0 | 3485541.0358 | 0.96821 | 4567.665 | 0 | 0 | 0 | 0 | 0 | 0 | 1345636.4247 | 2139904.6111 | 0.59442 | 0.60042
High | 1438 | 416 | 5.8611 | 21.1 | 0.31944 | 1.15 | 12.2526 | 0 | 35786.8455 | 30376.5435 | NO | 245.2696 | 923.0847 | 665.5625 | 5410.302 | 5410.302 | 8754035.0421 | 2.4317 | 0 | 3485541.0358 | 0.96821 | 5410.302 | 0 | 0 | 0 | 0 | 0 | 0 | 1345636.4247 | 2139904.6111 | 0.59442 | 0.60042
High | 1439 | 417 | 6.1111 | 22 | 0.13889 | 0.5 | 13.3201 | 0 | 38904.8611 | 35556.1877 | NO | 245.2696 | 547.9647 | 289.375 | 3348.6734 | 3348.6734 | 8757383.7155 | 2.4326 | 0 | 3485541.0358 | 0.96821 | 3348.6734 | 0 | 0 | 0 | 0 | 0 | 0 | 1345636.4247 | 2139904.6111 | 0.59442 | 0.60042
High | 1440 | 418 | 6.1389 | 22.1 | -0.083333 | -0.3 | 13.4415 | 2767.5217 | 39259.3455 | 38737.0113 | YES | 245.2696 | 85.0861 | -173.625 | 522.3342 | 522.3342 | 8757906.0497 | 2.4328 | 0 | 3485541.0358 | 0.96821 | 522.3342 | 0 | 0 | 0 | 0 | 0 | 0 | 1345636.4247 | 2139904.6111 | 0.59442 | 0.60042
High | 1441 | 419 | 5.9444 | 21.4 | -0.34722 | -1.25 | 12.6035 | 723.5674 | 36811.7153 | 36811.7153 | YES | 245.2696 | -465.5644 | -723.4375 | -2767.5217 | 0 | 8757906.0497 | 2.4328 | 2767.5217 | 3488308.5575 | 0.96898 | -2767.5217 | 2490.7696 | 1743.5387 | 1220.4771 | 1159.4532 | 1101.4806 | 1068.4362 | 1346704.8609 | 2141603.6967 | 0.59489 | 0.60089
High | 1442 | 420 | 5.4444 | 19.6 | -0.43056 | -1.55 | 10.5724 | -2431.1434 | 30879.5278 | 30879.5278 | YES | 245.2696 | -641.2204 | -897.0625 | -3491.0891 | 0 | 8757906.0497 | 2.4328 | 3491.0891 | 3491799.6466 | 0.96995 | -3491.0891 | 3141.9802 | 2199.3861 | 1539.5703 | 1462.5918 | 1389.4622 | 1347.7783 | 1348052.6392 | 2143747.0074 | 0.59549 | 0.60149
High | 1443 | 421 | 5.0833 | 18.3 | -0.22222 | -0.8 | 9.2165 | -1059.9457 | 26919.1094 | 26919.1094 | YES | 245.2696 | -208.5139 | -463 | -1059.9457 | 0 | 8757906.0497 | 2.4328 | 1059.9457 | 3492859.5923 | 0.97024 | -1059.9457 | 953.9511 | 667.7658 | 467.436 | 444.0642 | 421.861 | 409.2052 | 1348461.8444 | 2144397.7479 | 0.59567 | 0.60168
High | 1444 | 422 | 5 | 18 | 0 | 0 | 8.9168 | 0 | 26043.75 | 24772.818 | NO | 245.2696 | 254.1864 | 0 | 1270.932 | 1270.932 | 8759176.9817 | 2.4331 | 0 | 3492859.5923 | 0.97024 | 1270.932 | 0 | 0 | 0 | 0 | 0 | 0 | 1348461.8444 | 2144397.7479 | 0.59567 | 0.60168
High | 1445 | 423 | 5.0833 | 18.3 | 0.069444 | 0.25 | 9.2165 | 0 | 26919.1094 | 24889.9769 | NO | 245.2696 | 399.1736 | 144.6875 | 2029.1325 | 2029.1325 | 8761206.1141 | 2.4337 | 0 | 3492859.5923 | 0.97024 | 2029.1325 | 0 | 0 | 0 | 0 | 0 | 0 | 1348461.8444 | 2144397.7479 | 0.59567 | 0.60168
High | 1446 | 424 | 5.1389 | 18.5 | -0.055556 | -0.2 | 9.419 | 3772.5488 | 27510.7205 | 26796.7302 | YES | 245.2696 | 138.9387 | -115.75 | 713.9903 | 713.9903 | 8761920.1044 | 2.4339 | 0 | 3492859.5923 | 0.97024 | 713.9903 | 0 | 0 | 0 | 0 | 0 | 0 | 1348461.8444 | 2144397.7479 | 0.59567 | 0.60168
High | 1447 | 425 | 4.9722 | 17.9 | -0.48611 | -1.75 | 8.818 | 4825.5269 | 25755.1788 | 25755.1788 | YES | 245.2696 | -758.7249 | -1012.8125 | -3772.5488 | 0 | 8761920.1044 | 2.4339 | 3772.5488 | 3496632.1411 | 0.97129 | -3772.5488 | 3395.294 | 2376.7058 | 1663.694 | 1580.5093 | 1501.4839 | 1456.4394 | 1349918.2837 | 2146713.8574 | 0.59631 | 0.60233
High | 1448 | 426 | 4.1667 | 15 | -1.1111 | -4 | 6.1922 | -1003.8598 | 18085.9375 | 18085.9375 | YES | 245.2696 | -2063.5382 | -2315 | -8598.0757 | 0 | 8761920.1044 | 2.4339 | 8598.0757 | 3505230.2169 | 0.97368 | -8598.0757 | 7738.2682 | 5416.7877 | 3791.7514 | 3602.1638 | 3422.0556 | 3319.394 | 1353237.6777 | 2151992.5392 | 0.59778 | 0.6038
High | 1449 | 427 | 2.75 | 9.9 | -1.4444 | -5.2 | 2.6973 | -4691.4747 | 7878.2344 | 7878.2344 | YES | 245.2696 | -2761.5331 | -3009.5 | -7594.2159 | 0 | 8761920.1044 | 2.4339 | 7594.2159 | 3512824.4328 | 0.97579 | -7594.2159 | 6834.7943 | 4784.356 | 3349.0492 | 3181.5968 | 3022.5169 | 2931.8414 | 1356169.5191 | 2156654.9136 | 0.59907 | 0.60511
High | 1450 | 428 | 1.2778 | 4.6 | -1.2083 | -4.35 | 0.58234 | -2540.8027 | 1700.8819 | 1700.8819 | YES | 245.2696 | -2271.7105 | -2517.5625 | -2902.7412 | 0 | 8761920.1044 | 2.4339 | 2902.7412 | 3515727.174 | 0.97659 | -2902.7412 | 2612.4671 | 1828.727 | 1280.1089 | 1216.1034 | 1155.2983 | 1120.6393 | 1357290.1584 | 2158437.0156 | 0.59957 | 0.60562
High | 1451 | 429 | 0.33333 | 1.2 | -0.63889 | -2.3 | 0.03963 | -361.9386 | 115.75 | 115.75 | YES | 245.2696 | -1085.8157 | -1331.125 | -361.9386 | 0 | 8761920.1044 | 2.4339 | 361.9386 | 3516089.1126 | 0.97669 | -361.9386 | 325.7447 | 228.0213 | 159.6149 | 151.6342 | 144.0525 | 139.7309 | 1357429.8893 | 2158659.2233 | 0.59963 | 0.60568
High | 1452 | 430 | 0 | 0 | -0.16667 | -0.6 | 0 | 0 | 0 | 0 | YES | 245.2696 | -101.9804 | -347.25 | 0 | 0 | 8761920.1044 | 2.4339 | 0 | 3516089.1126 | 0.97669 | 0 | 0 | 0 | 0 | 0 | 0 | 0 | 1357429.8893 | 2158659.2233 | 0.59963 | 0.60568
High | 1453 | 431 | 0 | 0 | 0 | 0 | 0 | 0 | 0 | 0 | NO | 245.2696 | 245.2696 | 0 | 0 | 0 | 8761920.1044 | 2.4339 | 0 | 3516089.1126 | 0.97669 | 0 | 0 | 0 | 0 | 0 | 0 | 0 | 1357429.8893 | 2158659.2233 | 0.59963 | 0.60568
High | 1454 | 432 | 0 | 0 | 0 | 0 | 0 | 0 | 0 | 0 | NO | 245.2696 | 245.2696 | 0 | 0 | 0 | 8761920.1044 | 2.4339 | 0 | 3516089.1126 | 0.97669 | 0 | 0 | 0 | 0 | 0 | 0 | 0 | 1357429.8893 | 2158659.2233 | 0.59963 | 0.60568
High | 1455 | 433 | 0 | 0 | 0 | 0 | 0 | 0 | 0 | 0 | NO | 245.2696 | 245.2696 | 0 | 0 | 0 | 8761920.1044 | 2.4339 | 0 | 3516089.1126 | 0.97669 | 0 | 0 | 0 | 0 | 0 | 0 | 0 | 1357429.8893 | 2158659.2233 | 0.59963 | 0.60568
High | 1456 | 434 | 0 | 0 | 0 | 0 | 0 | 0 | 0 | 0 | NO | 245.2696 | 245.2696 | 0 | 0 | 0 | 8761920.1044 | 2.4339 | 0 | 3516089.1126 | 0.97669 | 0 | 0 | 0 | 0 | 0 | 0 | 0 | 1357429.8893 | 2158659.2233 | 0.59963 | 0.60568
High | 1457 | 435 | 0 | 0 | 0 | 0 | 0 | 0 | 0 | 0 | NO | 245.2696 | 245.2696 | 0 | 0 | 0 | 8761920.1044 | 2.4339 | 0 | 3516089.1126 | 0.97669 | 0 | 0 | 0 | 0 | 0 | 0 | 0 | 1357429.8893 | 2158659.2233 | 0.59963 | 0.60568
High | 1458 | 436 | 0 | 0 | 0 | 0 | 0 | 0 | 0 | 0 | NO | 245.2696 | 245.2696 | 0 | 0 | 0 | 8761920.1044 | 2.4339 | 0 | 3516089.1126 | 0.97669 | 0 | 0 | 0 | 0 | 0 | 0 | 0 | 1357429.8893 | 2158659.2233 | 0.59963 | 0.60568
High | 1459 | 437 | 0 | 0 | 0 | 0 | 0 | 0 | 0 | 0 | NO | 245.2696 | 245.2696 | 0 | 0 | 0 | 8761920.1044 | 2.4339 | 0 | 3516089.1126 | 0.97669 | 0 | 0 | 0 | 0 | 0 | 0 | 0 | 1357429.8893 | 2158659.2233 | 0.59963 | 0.60568
High | 1460 | 438 | 0 | 0 | 0 | 0 | 0 | 0 | 0 | 0 | NO | 245.2696 | 245.2696 | 0 | 0 | 0 | 8761920.1044 | 2.4339 | 0 | 3516089.1126 | 0.97669 | 0 | 0 | 0 | 0 | 0 | 0 | 0 | 1357429.8893 | 2158659.2233 | 0.59963 | 0.60568
High | 1461 | 439 | 0 | 0 | 0 | 0 | 0 | 0 | 0 | 0 | NO | 245.2696 | 245.2696 | 0 | 0 | 0 | 8761920.1044 | 2.4339 | 0 | 3516089.1126 | 0.97669 | 0 | 0 | 0 | 0 | 0 | 0 | 0 | 1357429.8893 | 2158659.2233 | 0.59963 | 0.60568
High | 1462 | 440 | 0 | 0 | 0 | 0 | 0 | 0 | 0 | 0 | NO | 245.2696 | 245.2696 | 0 | 0 | 0 | 8761920.1044 | 2.4339 | 0 | 3516089.1126 | 0.97669 | 0 | 0 | 0 | 0 | 0 | 0 | 0 | 1357429.8893 | 2158659.2233 | 0.59963 | 0.60568
High | 1463 | 441 | 0 | 0 | 0 | 0 | 0 | 0 | 0 | 0 | NO | 245.2696 | 245.2696 | 0 | 0 | 0 | 8761920.1044 | 2.4339 | 0 | 3516089.1126 | 0.97669 | 0 | 0 | 0 | 0 | 0 | 0 | 0 | 1357429.8893 | 2158659.2233 | 0.59963 | 0.60568
High | 1464 | 442 | 0 | 0 | 0 | 0 | 0 | 0 | 0 | 0 | NO | 245.2696 | 245.2696 | 0 | 0 | 0 | 8761920.1044 | 2.4339 | 0 | 3516089.1126 | 0.97669 | 0 | 0 | 0 | 0 | 0 | 0 | 0 | 1357429.8893 | 2158659.2233 | 0.59963 | 0.60568
High | 1465 | 443 | 0 | 0 | 0 | 0 | 0 | 0 | 0 | 0 | NO | 245.2696 | 245.2696 | 0 | 0 | 0 | 8761920.1044 | 2.4339 | 0 | 3516089.1126 | 0.97669 | 0 | 0 | 0 | 0 | 0 | 0 | 0 | 1357429.8893 | 2158659.2233 | 0.59963 | 0.60568
High | 1466 | 444 | 0 | 0 | 0 | 0 | 0 | 0 | 0 | 0 | NO | 245.2696 | 245.2696 | 0 | 0 | 0 | 8761920.1044 | 2.4339 | 0 | 3516089.1126 | 0.97669 | 0 | 0 | 0 | 0 | 0 | 0 | 0 | 1357429.8893 | 2158659.2233 | 0.59963 | 0.60568
High | 1467 | 445 | 0 | 0 | 0 | 0 | 0 | 0 | 0 | 0 | NO | 245.2696 | 245.2696 | 0 | 0 | 0 | 8761920.1044 | 2.4339 | 0 | 3516089.1126 | 0.97669 | 0 | 0 | 0 | 0 | 0 | 0 | 0 | 1357429.8893 | 2158659.2233 | 0.59963 | 0.60568
High | 1468 | 446 | 0 | 0 | 0 | 0 | 0 | 0 | 0 | 0 | NO | 245.2696 | 245.2696 | 0 | 0 | 0 | 8761920.1044 | 2.4339 | 0 | 3516089.1126 | 0.97669 | 0 | 0 | 0 | 0 | 0 | 0 | 0 | 1357429.8893 | 2158659.2233 | 0.59963 | 0.60568
High | 1469 | 447 | 0 | 0 | 0 | 0 | 0 | 0 | 0 | 0 | NO | 245.2696 | 245.2696 | 0 | 0 | 0 | 8761920.1044 | 2.4339 | 0 | 3516089.1126 | 0.97669 | 0 | 0 | 0 | 0 | 0 | 0 | 0 | 1357429.8893 | 2158659.2233 | 0.59963 | 0.60568
High | 1470 | 448 | 0 | 0 | 0 | 0 | 0 | 0 | 0 | 0 | NO | 245.2696 | 245.2696 | 0 | 0 | 0 | 8761920.1044 | 2.4339 | 0 | 3516089.1126 | 0.97669 | 0 | 0 | 0 | 0 | 0 | 0 | 0 | 1357429.8893 | 2158659.2233 | 0.59963 | 0.60568
High | 1471 | 449 | 0 | 0 | 0 | 0 | 0 | 0 | 0 | 0 | NO | 245.2696 | 245.2696 | 0 | 0 | 0 | 8761920.1044 | 2.4339 | 0 | 3516089.1126 | 0.97669 | 0 | 0 | 0 | 0 | 0 | 0 | 0 | 1357429.8893 | 2158659.2233 | 0.59963 | 0.60568
High | 1472 | 450 | 0 | 0 | 0 | 0 | 0 | 0 | 0 | 0 | NO | 245.2696 | 245.2696 | 0 | 0 | 0 | 8761920.1044 | 2.4339 | 0 | 3516089.1126 | 0.97669 | 0 | 0 | 0 | 0 | 0 | 0 | 0 | 1357429.8893 | 2158659.2233 | 0.59963 | 0.60568
High | 1473 | 451 | 0 | 0 | 0 | 0 | 0 | 0 | 0 | 0 | NO | 245.2696 | 245.2696 | 0 | 0 | 0 | 8761920.1044 | 2.4339 | 0 | 3516089.1126 | 0.97669 | 0 | 0 | 0 | 0 | 0 | 0 | 0 | 1357429.8893 | 2158659.2233 | 0.59963 | 0.60568
High | 1474 | 452 | 0 | 0 | 0 | 0 | 0 | 0 | 0 | 0 | NO | 245.2696 | 245.2696 | 0 | 0 | 0 | 8761920.1044 | 2.4339 | 0 | 3516089.1126 | 0.97669 | 0 | 0 | 0 | 0 | 0 | 0 | 0 | 1357429.8893 | 2158659.2233 | 0.59963 | 0.60568
High | 1475 | 453 | 0 | 0 | 0 | 0 | 0 | 0 | 0 | 0 | NO | 245.2696 | 245.2696 | 0 | 0 | 0 | 8761920.1044 | 2.4339 | 0 | 3516089.1126 | 0.97669 | 0 | 0 | 0 | 0 | 0 | 0 | 0 | 1357429.8893 | 2158659.2233 | 0.59963 | 0.60568
High | 1476 | 454 | 0 | 0 | 0 | 0 | 0 | 0 | 0 | 0 | NO | 245.2696 | 245.2696 | 0 | 0 | 0 | 8761920.1044 | 2.4339 | 0 | 3516089.1126 | 0.97669 | 0 | 0 | 0 | 0 | 0 | 0 | 0 | 1357429.8893 | 2158659.2233 | 0.59963 | 0.60568
High | 1477 | 455 | 0 | 0 | 0 | 0 | 0 | 0 | 0 | 0 | NO | 245.2696 | 245.2696 | 0 | 0 | 0 | 8761920.1044 | 2.4339 | 0 | 3516089.1126 | 0.97669 | 0 | 0 | 0 | 0 | 0 | 0 | 0 | 1357429.8893 | 2158659.2233 | 0.59963 | 0.60568
Extra-high | 1478 | 1 | 0 | 0 | 0.30556 | 1.1 | 0 | 0 | 0 | 0 | NO | 245.2696 | 881.8946 | 636.625 | 0 | 0 | 8761920.1044 | 2.4339 | 0 | 3516089.1126 | 0.97669 | 0 | 0 | 0 | 0 | 0 | 0 | 0 | 1357429.8893 | 2158659.2233 | 0.59963 | 0.60568
Extra-high | 1479 | 2 | 0.61111 | 2.2 | 0.61111 | 2.2 | 0.1332 | 0 | 389.0486 | -539.017 | NO | 245.2696 | 1518.6528 | 1273.25 | 928.0656 | 928.0656 | 8762848.17 | 2.4341 | 0 | 3516089.1126 | 0.97669 | 928.0656 | 0 | 0 | 0 | 0 | 0 | 0 | 1357429.8893 | 2158659.2233 | 0.59963 | 0.60568
Extra-high | 1480 | 3 | 1.2222 | 4.4 | 0.56944 | 2.05 | 0.5328 | 0 | 1556.1944 | -194.321 | NO | 245.2696 | 1432.2399 | 1186.4375 | 1750.5155 | 1750.5155 | 8764598.6855 | 2.4346 | 0 | 3516089.1126 | 0.97669 | 1750.5155 | 0 | 0 | 0 | 0 | 0 | 0 | 1357429.8893 | 2158659.2233 | 0.59963 | 0.60568
Extra-high | 1481 | 4 | 1.75 | 6.3 | 0.48611 | 1.75 | 1.0923 | 0 | 3190.3594 | 986.8041 | NO | 245.2696 | 1259.1744 | 1012.8125 | 2203.5552 | 2203.5552 | 8766802.2407 | 2.4352 | 0 | 3516089.1126 | 0.97669 | 2203.5552 | 0 | 0 | 0 | 0 | 0 | 0 | 1357429.8893 | 2158659.2233 | 0.59963 | 0.60568
Extra-high | 1482 | 5 | 2.1944 | 7.9 | 0.40278 | 1.45 | 1.7176 | 0 | 5016.6372 | 2633.0871 | NO | 245.2696 | 1086.1747 | 839.1875 | 2383.55 | 2383.55 | 8769185.7908 | 2.4359 | 0 | 3516089.1126 | 0.97669 | 2383.55 | 0 | 0 | 0 | 0 | 0 | 0 | 1357429.8893 | 2158659.2233 | 0.59963 | 0.60568
Extra-high | 1483 | 6 | 2.5556 | 9.2 | 0.34722 | 1.25 | 2.3294 | 0 | 6803.5278 | 4321.9901 | NO | 245.2696 | 971.0365 | 723.4375 | 2481.5377 | 2481.5377 | 8771667.3285 | 2.4366 | 0 | 3516089.1126 | 0.97669 | 2481.5377 | 0 | 0 | 0 | 0 | 0 | 0 | 1357429.8893 | 2158659.2233 | 0.59963 | 0.60568
Extra-high | 1484 | 7 | 2.8889 | 10.4 | 0.31944 | 1.15 | 2.9767 | 0 | 8694.1111 | 6054.2191 | NO | 245.2696 | 913.8088 | 665.5625 | 2639.892 | 2639.892 | 8774307.2205 | 2.4373 | 0 | 3516089.1126 | 0.97669 | 2639.892 | 0 | 0 | 0 | 0 | 0 | 0 | 1357429.8893 | 2158659.2233 | 0.59963 | 0.60568
Extra-high | 1485 | 8 | 3.1944 | 11.5 | 0.34722 | 1.25 | 3.6396 | 0 | 10630.5122 | 7524.4044 | NO | 245.2696 | 972.3468 | 723.4375 | 3106.1077 | 3106.1077 | 8777413.3282 | 2.4382 | 0 | 3516089.1126 | 0.97669 | 3106.1077 | 0 | 0 | 0 | 0 | 0 | 0 | 1357429.8893 | 2158659.2233 | 0.59963 | 0.60568
Extra-high | 1486 | 9 | 3.5833 | 12.9 | 0.44444 | 1.6 | 4.5798 | 0 | 13376.3594 | 9162.8991 | NO | 245.2696 | 1175.8494 | 926 | 4213.4603 | 4213.4603 | 8781626.7885 | 2.4393 | 0 | 3516089.1126 | 0.97669 | 4213.4603 | 0 | 0 | 0 | 0 | 0 | 0 | 1357429.8893 | 2158659.2233 | 0.59963 | 0.60568
Extra-high | 1487 | 10 | 4.0833 | 14.7 | 0.56944 | 2.05 | 5.947 | 0 | 17369.7344 | 11499.3134 | NO | 245.2696 | 1437.6541 | 1186.4375 | 5870.421 | 5870.421 | 8787497.2094 | 2.441 | 0 | 3516089.1126 | 0.97669 | 5870.421 | 0 | 0 | 0 | 0 | 0 | 0 | 1357429.8893 | 2158659.2233 | 0.59963 | 0.60568
Extra-high | 1488 | 11 | 4.7222 | 17 | 0.70833 | 2.55 | 7.9535 | 0 | 23230.3819 | 15065.4913 | NO | 245.2696 | 1729.0357 | 1475.8125 | 8164.8906 | 8164.8906 | 8795662.1001 | 2.4432 | 0 | 3516089.1126 | 0.97669 | 8164.8906 | 0 | 0 | 0 | 0 | 0 | 0 | 1357429.8893 | 2158659.2233 | 0.59963 | 0.60568
Extra-high | 1489 | 12 | 5.5 | 19.8 | 0.84722 | 3.05 | 10.7893 | 0 | 31512.9375 | 20396.0822 | NO | 245.2696 | 2021.2464 | 1765.1875 | 11116.8553 | 11116.8553 | 8806778.9554 | 2.4463 | 0 | 3516089.1126 | 0.97669 | 11116.8553 | 0 | 0 | 0 | 0 | 0 | 0 | 1357429.8893 | 2158659.2233 | 0.59963 | 0.60568
Extra-high | 1490 | 13 | 6.4167 | 23.1 | 0.95833 | 3.45 | 14.6854 | 0 | 42892.6094 | 28412.4863 | NO | 245.2696 | 2256.6426 | 1996.6875 | 14480.123 | 14480.123 | 8821259.0784 | 2.4504 | 0 | 3516089.1126 | 0.97669 | 14480.123 | 0 | 0 | 0 | 0 | 0 | 0 | 1357429.8893 | 2158659.2233 | 0.59963 | 0.60568
Extra-high | 1491 | 14 | 7.4167 | 26.7 | 1.0278 | 3.7 | 19.6194 | 0 | 57303.4844 | 39457.0264 | NO | 245.2696 | 2406.264 | 2141.375 | 17846.458 | 17846.458 | 8839105.5364 | 2.4553 | 0 | 3516089.1126 | 0.97669 | 17846.458 | 0 | 0 | 0 | 0 | 0 | 0 | 1357429.8893 | 2158659.2233 | 0.59963 | 0.60568
Extra-high | 1492 | 15 | 8.4722 | 30.5 | 1.0278 | 3.7 | 25.6013 | 0 | 74775.3038 | 54338.2201 | NO | 245.2696 | 2412.2459 | 2141.375 | 20437.0837 | 20437.0837 | 8859542.6201 | 2.461 | 0 | 3516089.1126 | 0.97669 | 20437.0837 | 0 | 0 | 0 | 0 | 0 | 0 | 1357429.8893 | 2158659.2233 | 0.59963 | 0.60568
Extra-high | 1493 | 16 | 9.4722 | 34.1 | 0.97222 | 3.5 | 32.0016 | 0 | 93468.9288 | 71655.3842 | NO | 245.2696 | 2302.8962 | 2025.625 | 21813.5447 | 21813.5447 | 8881356.1648 | 2.467 | 0 | 3516089.1126 | 0.97669 | 21813.5447 | 0 | 0 | 0 | 0 | 0 | 0 | 1357429.8893 | 2158659.2233 | 0.59963 | 0.60568
Extra-high | 1494 | 17 | 10.4167 | 37.5 | 0.90278 | 3.25 | 38.7013 | 0 | 113037.1094 | 90485.9802 | NO | 245.2696 | 2164.9084 | 1880.9375 | 22551.1292 | 22551.1292 | 8903907.294 | 2.4733 | 0 | 3516089.1126 | 0.97669 | 22551.1292 | 0 | 0 | 0 | 0 | 0 | 0 | 1357429.8893 | 2158659.2233 | 0.59963 | 0.60568
Extra-high | 1495 | 18 | 11.2778 | 40.6 | 0.80556 | 2.9 | 45.3644 | 0 | 132498.3819 | 110292.3361 | NO | 245.2696 | 1969.009 | 1678.375 | 22206.0458 | 22206.0458 | 8926113.3398 | 2.4795 | 0 | 3516089.1126 | 0.97669 | 22206.0458 | 0 | 0 | 0 | 0 | 0 | 0 | 1357429.8893 | 2158659.2233 | 0.59963 | 0.60568
Extra-high | 1496 | 19 | 12.0278 | 43.3 | 0.70833 | 2.55 | 51.5987 | 0 | 150707.3038 | 129385.8931 | NO | 245.2696 | 1772.6808 | 1475.8125 | 21321.4107 | 21321.4107 | 8947434.7505 | 2.4854 | 0 | 3516089.1126 | 0.97669 | 21321.4107 | 0 | 0 | 0 | 0 | 0 | 0 | 1357429.8893 | 2158659.2233 | 0.59963 | 0.60568
Extra-high | 1497 | 20 | 12.6944 | 45.7 | 0.61111 | 2.2 | 57.4771 | 0 | 167876.8872 | 147870.4838 | NO | 245.2696 | 1575.9968 | 1273.25 | 20006.4034 | 20006.4034 | 8967441.1539 | 2.491 | 0 | 3516089.1126 | 0.97669 | 20006.4034 | 0 | 0 | 0 | 0 | 0 | 0 | 1357429.8893 | 2158659.2233 | 0.59963 | 0.60568
Extra-high | 1498 | 21 | 13.25 | 47.7 | 0.5 | 1.8 | 62.6181 | 0 | 182892.2344 | 165009.5352 | NO | 245.2696 | 1349.6377 | 1041.75 | 17882.6992 | 17882.6992 | 8985323.8531 | 2.4959 | 0 | 3516089.1126 | 0.97669 | 17882.6992 | 0 | 0 | 0 | 0 | 0 | 0 | 1357429.8893 | 2158659.2233 | 0.59963 | 0.60568
Extra-high | 1499 | 22 | 13.6944 | 49.3 | 0.38889 | 1.4 | 66.8893 | 0 | 195367.5122 | 179996.7456 | NO | 245.2696 | 1122.4089 | 810.25 | 15370.7666 | 15370.7666 | 9000694.6196 | 2.5002 | 0 | 3516089.1126 | 0.97669 | 15370.7666 | 0 | 0 | 0 | 0 | 0 | 0 | 1357429.8893 | 2158659.2233 | 0.59963 | 0.60568
Extra-high | 1500 | 23 | 14.0278 | 50.5 | 0.27778 | 1 | 70.1852 | 0 | 204994.0538 | 192450.3473 | NO | 245.2696 | 894.2048 | 578.75 | 12543.7065 | 12543.7065 | 9013238.3262 | 2.5037 | 0 | 3516089.1126 | 0.97669 | 12543.7065 | 0 | 0 | 0 | 0 | 0 | 0 | 1357429.8893 | 2158659.2233 | 0.59963 | 0.60568
Extra-high | 1501 | 24 | 14.25 | 51.3 | 0.22222 | 0.8 | 72.4265 | 0 | 211540.3594 | 200415.4396 | NO | 245.2696 | 780.6961 | 463 | 11124.9198 | 11124.9198 | 9024363.2459 | 2.5068 | 0 | 3516089.1126 | 0.97669 | 11124.9198 | 0 | 0 | 0 | 0 | 0 | 0 | 1357429.8893 | 2158659.2233 | 0.59963 | 0.60568
Extra-high | 1502 | 25 | 14.4722 | 52.1 | 0.19444 | 0.7 | 74.703 | 0 | 218189.5538 | 207695.7794 | NO | 245.2696 | 725.0977 | 405.125 | 10493.7744 | 10493.7744 | 9034857.0203 | 2.5097 | 0 | 3516089.1126 | 0.97669 | 10493.7744 | 0 | 0 | 0 | 0 | 0 | 0 | 1357429.8893 | 2158659.2233 | 0.59963 | 0.60568
Extra-high | 1503 | 26 | 14.6389 | 52.7 | 0.18056 | 0.65 | 76.4335 | 0 | 223243.9705 | 213027.6265 | NO | 245.2696 | 697.8907 | 376.1875 | 10216.344 | 10216.344 | 9045073.3643 | 2.5125 | 0 | 3516089.1126 | 0.97669 | 10216.344 | 0 | 0 | 0 | 0 | 0 | 0 | 1357429.8893 | 2158659.2233 | 0.59963 | 0.60568
Extra-high | 1504 | 27 | 14.8333 | 53.4 | 0.18056 | 0.65 | 78.4775 | 0 | 229213.9375 | 218831.5736 | NO | 245.2696 | 699.9346 | 376.1875 | 10382.3639 | 10382.3639 | 9055455.7282 | 2.5154 | 0 | 3516089.1126 | 0.97669 | 10382.3639 | 0 | 0 | 0 | 0 | 0 | 0 | 1357429.8893 | 2158659.2233 | 0.59963 | 0.60568
Extra-high | 1505 | 28 | 15 | 54 | 0.15278 | 0.55 | 80.251 | 0 | 234393.75 | 224736.2536 | NO | 245.2696 | 643.8331 | 318.3125 | 9657.4964 | 9657.4964 | 9065113.2247 | 2.5181 | 0 | 3516089.1126 | 0.97669 | 9657.4964 | 0 | 0 | 0 | 0 | 0 | 0 | 1357429.8893 | 2158659.2233 | 0.59963 | 0.60568
Extra-high | 1506 | 29 | 15.1389 | 54.5 | 0.13889 | 0.5 | 81.744 | 0 | 238754.4705 | 229423.0319 | NO | 245.2696 | 616.3886 | 289.375 | 9331.4386 | 9331.4386 | 9074444.6633 | 2.5207 | 0 | 3516089.1126 | 0.97669 | 9331.4386 | 0 | 0 | 0 | 0 | 0 | 0 | 1357429.8893 | 2158659.2233 | 0.59963 | 0.60568
Extra-high | 1507 | 30 | 15.2778 | 55 | 0.15278 | 0.55 | 83.2508 | 0 | 243155.3819 | 233273.213 | NO | 245.2696 | 646.8329 | 318.3125 | 9882.1689 | 9882.1689 | 9084326.8322 | 2.5234 | 0 | 3516089.1126 | 0.97669 | 9882.1689 | 0 | 0 | 0 | 0 | 0 | 0 | 1357429.8893 | 2158659.2233 | 0.59963 | 0.60568
Extra-high | 1508 | 31 | 15.4444 | 55.6 | 0.18056 | 0.65 | 85.077 | 0 | 248489.5278 | 237577.5002 | NO | 245.2696 | 706.5342 | 376.1875 | 10912.0276 | 10912.0276 | 9095238.8598 | 2.5265 | 0 | 3516089.1126 | 0.97669 | 10912.0276 | 0 | 0 | 0 | 0 | 0 | 0 | 1357429.8893 | 2158659.2233 | 0.59963 | 0.60568
Extra-high | 1509 | 32 | 15.6389 | 56.3 | 0.22222 | 0.8 | 87.2328 | 0 | 254785.8455 | 242345.0722 | NO | 245.2696 | 795.5024 | 463 | 12440.7733 | 12440.7733 | 9107679.633 | 2.5299 | 0 | 3516089.1126 | 0.97669 | 12440.7733 | 0 | 0 | 0 | 0 | 0 | 0 | 1357429.8893 | 2158659.2233 | 0.59963 | 0.60568
Extra-high | 1510 | 33 | 15.8889 | 57.2 | 0.30556 | 1.1 | 90.044 | 0 | 262996.8611 | 247553.8361 | NO | 245.2696 | 971.9386 | 636.625 | 15443.025 | 15443.025 | 9123122.658 | 2.5342 | 0 | 3516089.1126 | 0.97669 | 15443.025 | 0 | 0 | 0 | 0 | 0 | 0 | 1357429.8893 | 2158659.2233 | 0.59963 | 0.60568
Extra-high | 1511 | 34 | 16.25 | 58.5 | 0.41667 | 1.5 | 94.1834 | 0 | 275087.1094 | 255463.966 | NO | 245.2696 | 1207.5781 | 868.125 | 19623.1434 | 19623.1434 | 9142745.8014 | 2.5397 | 0 | 3516089.1126 | 0.97669 | 19623.1434 | 0 | 0 | 0 | 0 | 0 | 0 | 1357429.8893 | 2158659.2233 | 0.59963 | 0.60568
Extra-high | 1512 | 35 | 16.7222 | 60.2 | 0.52778 | 1.9 | 99.7369 | 0 | 291307.3819 | 267149.933 | NO | 245.2696 | 1444.6315 | 1099.625 | 24157.449 | 24157.449 | 9166903.2504 | 2.5464 | 0 | 3516089.1126 | 0.97669 | 24157.449 | 0 | 0 | 0 | 0 | 0 | 0 | 1357429.8893 | 2158659.2233 | 0.59963 | 0.60568
Extra-high | 1513 | 36 | 17.3056 | 62.3 | 0.625 | 2.25 | 106.8166 | 0 | 311985.6372 | 283357.5108 | NO | 245.2696 | 1654.2738 | 1302.1875 | 28628.1264 | 28628.1264 | 9195531.3768 | 2.5543 | 0 | 3516089.1126 | 0.97669 | 28628.1264 | 0 | 0 | 0 | 0 | 0 | 0 | 1357429.8893 | 2158659.2233 | 0.59963 | 0.60568
Extra-high | 1514 | 37 | 17.9722 | 64.7 | 0.66667 | 2.4 | 115.205 | 0 | 336486.0538 | 305044.107 | NO | 245.2696 | 1749.4746 | 1389 | 31441.9468 | 31441.9468 | 9226973.3236 | 2.5631 | 0 | 3516089.1126 | 0.97669 | 31441.9468 | 0 | 0 | 0 | 0 | 0 | 0 | 1357429.8893 | 2158659.2233 | 0.59963 | 0.60568
Extra-high | 1515 | 38 | 18.6389 | 67.1 | 0.625 | 2.25 | 123.9104 | 0 | 361912.4705 | 330760.0366 | NO | 245.2696 | 1671.3675 | 1302.1875 | 31152.4339 | 31152.4339 | 9258125.7575 | 2.5717 | 0 | 3516089.1126 | 0.97669 | 31152.4339 | 0 | 0 | 0 | 0 | 0 | 0 | 1357429.8893 | 2158659.2233 | 0.59963 | 0.60568
Extra-high | 1516 | 39 | 19.2222 | 69.2 | 0.5 | 1.8 | 131.7877 | 0 | 384920.1944 | 357647.5642 | NO | 245.2696 | 1418.8074 | 1041.75 | 27272.6302 | 27272.6302 | 9285398.3877 | 2.5793 | 0 | 3516089.1126 | 0.97669 | 27272.6302 | 0 | 0 | 0 | 0 | 0 | 0 | 1357429.8893 | 2158659.2233 | 0.59963 | 0.60568
Extra-high | 1517 | 40 | 19.6389 | 70.7 | 0.375 | 1.35 | 137.563 | 0 | 401788.3455 | 378925.8289 | NO | 245.2696 | 1164.1451 | 781.3125 | 22862.5166 | 22862.5166 | 9308260.9043 | 2.5856 | 0 | 3516089.1126 | 0.97669 | 22862.5166 | 0 | 0 | 0 | 0 | 0 | 0 | 1357429.8893 | 2158659.2233 | 0.59963 | 0.60568
Extra-high | 1518 | 41 | 19.9722 | 71.9 | 0.27778 | 1 | 142.2724 | 0 | 415543.3038 | 396244.3054 | NO | 245.2696 | 966.292 | 578.75 | 19298.9984 | 19298.9984 | 9327559.9027 | 2.591 | 0 | 3516089.1126 | 0.97669 | 19298.9984 | 0 | 0 | 0 | 0 | 0 | 0 | 1357429.8893 | 2158659.2233 | 0.59963 | 0.60568
Extra-high | 1519 | 42 | 20.1944 | 72.7 | 0.20833 | 0.75 | 145.456 | 0 | 424841.8872 | 408185.7494 | NO | 245.2696 | 824.7881 | 434.0625 | 16656.1377 | 16656.1377 | 9344216.0405 | 2.5956 | 0 | 3516089.1126 | 0.97669 | 16656.1377 | 0 | 0 | 0 | 0 | 0 | 0 | 1357429.8893 | 2158659.2233 | 0.59963 | 0.60568
Extra-high | 1520 | 43 | 20.3889 | 73.4 | 0.15278 | 0.55 | 148.2706 | 0 | 433062.5486 | 418548.6635 | NO | 245.2696 | 711.8527 | 318.3125 | 14513.8851 | 14513.8851 | 9358729.9256 | 2.5996 | 0 | 3516089.1126 | 0.97669 | 14513.8851 | 0 | 0 | 0 | 0 | 0 | 0 | 1357429.8893 | 2158659.2233 | 0.59963 | 0.60568
Extra-high | 1521 | 44 | 20.5 | 73.8 | 0.097222 | 0.35 | 149.891 | 0 | 437795.4375 | 425542.1138 | NO | 245.2696 | 597.7231 | 202.5625 | 12253.3237 | 12253.3237 | 9370983.2493 | 2.6031 | 0 | 3516089.1126 | 0.97669 | 12253.3237 | 0 | 0 | 0 | 0 | 0 | 0 | 1357429.8893 | 2158659.2233 | 0.59963 | 0.60568
Extra-high | 1522 | 45 | 20.5833 | 74.1 | 0.027778 | 0.1 | 151.1121 | 0 | 441361.9844 | 432011.8671 | NO | 245.2696 | 454.2567 | 57.875 | 9350.1173 | 9350.1173 | 9380333.3666 | 2.6057 | 0 | 3516089.1126 | 0.97669 | 9350.1173 | 0 | 0 | 0 | 0 | 0 | 0 | 1357429.8893 | 2158659.2233 | 0.59963 | 0.60568
Extra-high | 1523 | 46 | 20.5556 | 74 | -0.069444 | -0.25 | 150.7045 | 811.9145 | 440171.5278 | 435006.1916 | YES | 245.2696 | 251.2866 | -144.6875 | 5165.3362 | 5165.3362 | 9385498.7028 | 2.6071 | 0 | 3516089.1126 | 0.97669 | 5165.3362 | 0 | 0 | 0 | 0 | 0 | 0 | 1357429.8893 | 2158659.2233 | 0.59963 | 0.60568
Extra-high | 1524 | 47 | 20.4444 | 73.6 | -0.20833 | -0.75 | 149.0797 | 7652.9357 | 435425.7778 | 435425.7778 | YES | 245.2696 | -39.7132 | -434.0625 | -811.9145 | 0 | 9385498.7028 | 2.6071 | 811.9145 | 3516901.0271 | 0.97692 | -811.9145 | 730.723 | 511.5061 | 358.0543 | 340.1516 | 323.144 | 313.4497 | 1357743.339 | 2159157.6881 | 0.59977 | 0.60582
Extra-high | 1525 | 48 | 20.1389 | 72.5 | -0.38889 | -1.4 | 144.6568 | 6193.5123 | 422507.5955 | 422507.5955 | YES | 245.2696 | -420.3236 | -810.25 | -8464.8502 | 0 | 9385498.7028 | 2.6071 | 8464.8502 | 3525365.8772 | 0.97927 | -8464.8502 | 7618.3651 | 5332.8556 | 3732.9989 | 3546.349 | 3369.0315 | 3267.9606 | 1361011.2996 | 2164354.5777 | 0.60121 | 0.60727
Extra-high | 1526 | 49 | 19.6667 | 70.8 | -0.54167 | -1.95 | 137.9524 | 3565.2862 | 402925.75 | 402925.75 | YES | 245.2696 | -745.3405 | -1128.5625 | -14658.3624 | 0 | 9385498.7028 | 2.6071 | 14658.3624 | 3540024.2397 | 0.98334 | -14658.3624 | 13192.5262 | 9234.7683 | 6464.3378 | 6141.1209 | 5834.0649 | 5659.043 | 1366670.3425 | 2173353.8971 | 0.60371 | 0.60978
Extra-high | 1527 | 50 | 19.0556 | 68.6 | -0.63889 | -2.3 | 129.5123 | -473.8354 | 378274.2153 | 378274.2153 | YES | 245.2696 | -956.3431 | -1331.125 | -18223.6486 | 0 | 9385498.7028 | 2.6071 | 18223.6486 | 3558247.8883 | 0.9884 | -18223.6486 | 16401.2838 | 11480.8986 | 8036.629 | 7634.7976 | 7253.0577 | 7035.466 | 1373705.8085 | 2184542.0798 | 0.60682 | 0.61292
Extra-high | 1528 | 51 | 18.3889 | 66.2 | -0.63889 | -2.3 | 120.6087 | -3536.3958 | 352269.0486 | 352269.0486 | YES | 245.2696 | -965.2466 | -1331.125 | -17749.8132 | 0 | 9385498.7028 | 2.6071 | 17749.8132 | 3575997.7015 | 0.99333 | -17749.8132 | 15974.8319 | 11182.3823 | 7827.6676 | 7436.2843 | 7064.47 | 6852.5359 | 1380558.3444 | 2195439.3571 | 0.60984 | 0.61597
Extra-high | 1529 | 52 | 17.7778 | 64 | -0.55556 | -2 | 112.7256 | -4791.519 | 329244.4444 | 329244.4444 | YES | 245.2696 | -799.5047 | -1157.5 | -14213.4174 | 0 | 9385498.7028 | 2.6071 | 14213.4174 | 3590211.119 | 0.99728 | -14213.4174 | 12792.0757 | 8954.453 | 6268.1171 | 5954.7112 | 5656.9757 | 5487.2664 | 1386045.6108 | 2204165.5081 | 0.61227 | 0.61843
Extra-high | 1530 | 53 | 17.2778 | 62.2 | -0.43056 | -1.55 | 106.474 | -5507.2033 | 310984.8819 | 310984.8819 | YES | 245.2696 | -545.3189 | -897.0625 | -9421.8984 | 0 | 9385498.7028 | 2.6071 | 9421.8984 | 3599633.0174 | 0.9999 | -9421.8984 | 8479.7086 | 5935.796 | 4155.0572 | 3947.3044 | 3749.9391 | 3637.441 | 1389683.0518 | 2209949.9656 | 0.61388 | 0.62006
Extra-high | 1531 | 54 | 16.9167 | 60.9 | -0.27778 | -1 | 102.0698 | -3914.6952 | 298121.3594 | 298121.3594 | YES | 245.2696 | -231.4106 | -578.75 | -3914.6952 | 0 | 9385498.7028 | 2.6071 | 3914.6952 | 3603547.7126 | 1.001 | -3914.6952 | 3523.2257 | 2466.258 | 1726.3806 | 1640.0615 | 1558.0585 | 1511.3167 | 1391194.3685 | 2212353.344 | 0.61454 | 0.62074
Extra-high | 1532 | 55 | 16.7222 | 60.2 | -0.125 | -0.45 | 99.7369 | 0 | 291307.3819 | 289893.2003 | YES | 245.2696 | 84.569 | -260.4375 | 1414.1816 | 1414.1816 | 9386912.8844 | 2.6075 | 0 | 3603547.7126 | 1.001 | 1414.1816 | 0 | 0 | 0 | 0 | 0 | 0 | 1391194.3685 | 2212353.344 | 0.61454 | 0.62075
Extra-high | 1533 | 56 | 16.6667 | 60 | 0.027778 | 0.1 | 99.0753 | 0 | 289375 | 282671.335 | NO | 245.2696 | 402.2199 | 57.875 | 6703.665 | 6703.665 | 9393616.5494 | 2.6093 | 0 | 3603547.7126 | 1.001 | 6703.665 | 0 | 0 | 0 | 0 | 0 | 0 | 1391194.3685 | 2212353.344 | 0.61454 | 0.62075
Extra-high | 1534 | 57 | 16.7778 | 60.4 | 0.19444 | 0.7 | 100.4007 | 0 | 293246.1944 | 280649.5177 | NO | 245.2696 | 750.7953 | 405.125 | 12596.6768 | 12596.6768 | 9406213.2261 | 2.6128 | 0 | 3603547.7126 | 1.001 | 12596.6768 | 0 | 0 | 0 | 0 | 0 | 0 | 1391194.3685 | 2212353.344 | 0.61454 | 0.62075
Extra-high | 1535 | 58 | 17.0556 | 61.4 | 0.38889 | 1.4 | 103.7527 | 0 | 303036.7153 | 283264.6813 | NO | 245.2696 | 1159.2724 | 810.25 | 19772.034 | 19772.034 | 9425985.2601 | 2.6183 | 0 | 3603547.7126 | 1.001 | 19772.034 | 0 | 0 | 0 | 0 | 0 | 0 | 1391194.3685 | 2212353.344 | 0.61454 | 0.62075
Extra-high | 1536 | 59 | 17.5556 | 63.2 | 0.58333 | 2.1 | 109.9251 | 0 | 321064.7778 | 293492.5534 | NO | 245.2696 | 1570.5697 | 1215.375 | 27572.2244 | 27572.2244 | 9453557.4845 | 2.626 | 0 | 3603547.7126 | 1.001 | 27572.2244 | 0 | 0 | 0 | 0 | 0 | 0 | 1391194.3685 | 2212353.344 | 0.61454 | 0.62075
Extra-high | 1537 | 60 | 18.2222 | 65.6 | 0.72222 | 2.6 | 118.4324 | 0 | 345912.4444 | 311865.0968 | NO | 245.2696 | 1868.452 | 1504.75 | 34047.3477 | 34047.3477 | 9487604.8322 | 2.6354 | 0 | 3603547.7126 | 1.001 | 34047.3477 | 0 | 0 | 0 | 0 | 0 | 0 | 1391194.3685 | 2212353.344 | 0.61454 | 0.62075
Extra-high | 1538 | 61 | 19 | 68.4 | 0.83333 | 3 | 128.7582 | 0 | 376071.75 | 335976.4708 | NO | 245.2696 | 2110.2779 | 1736.25 | 40095.2792 | 40095.2792 | 9527700.1113 | 2.6466 | 0 | 3603547.7126 | 1.001 | 40095.2792 | 0 | 0 | 0 | 0 | 0 | 0 | 1391194.3685 | 2212353.344 | 0.61454 | 0.62075
Extra-high | 1539 | 62 | 19.8889 | 71.6 | 0.90278 | 3.25 | 141.0876 | 0 | 412082.8611 | 366988.8884 | NO | 245.2696 | 2267.2947 | 1880.9375 | 45093.9727 | 45093.9727 | 9572794.0841 | 2.6591 | 0 | 3603547.7126 | 1.001 | 45093.9727 | 0 | 0 | 0 | 0 | 0 | 0 | 1391194.3685 | 2212353.344 | 0.61454 | 0.62075
Extra-high | 1540 | 63 | 20.8056 | 74.9 | 0.94444 | 3.4 | 154.3926 | 0 | 450943.5122 | 401688.186 | NO | 245.2696 | 2367.4122 | 1967.75 | 49255.3261 | 49255.3261 | 9622049.4102 | 2.6728 | 0 | 3603547.7126 | 1.001 | 49255.3261 | 0 | 0 | 0 | 0 | 0 | 0 | 1391194.3685 | 2212353.344 | 0.61454 | 0.62075
Extra-high | 1541 | 64 | 21.7778 | 78.4 | 0.95833 | 3.45 | 169.1589 | 0 | 494072.4444 | 441563.695 | NO | 245.2696 | 2411.116 | 1996.6875 | 52508.7495 | 52508.7495 | 9674558.1597 | 2.6874 | 0 | 3603547.7126 | 1.001 | 52508.7495 | 0 | 0 | 0 | 0 | 0 | 0 | 1391194.3685 | 2212353.344 | 0.61454 | 0.62075
Extra-high | 1542 | 65 | 22.7222 | 81.8 | 0.90278 | 3.25 | 184.149 | 0 | 537854.8819 | 485358.4564 | NO | 245.2696 | 2310.3561 | 1880.9375 | 52496.4256 | 52496.4256 | 9727054.5852 | 2.702 | 0 | 3603547.7126 | 1.001 | 52496.4256 | 0 | 0 | 0 | 0 | 0 | 0 | 1391194.3685 | 2212353.344 | 0.61454 | 0.62075
Extra-high | 1543 | 66 | 23.5833 | 84.9 | 0.77778 | 2.8 | 198.371 | 0 | 579393.8594 | 530714.5431 | NO | 245.2696 | 2064.1406 | 1620.5 | 48679.3162 | 48679.3162 | 9775733.9015 | 2.7155 | 0 | 3603547.7126 | 1.001 | 48679.3162 | 0 | 0 | 0 | 0 | 0 | 0 | 1391194.3685 | 2212353.344 | 0.61454 | 0.62075
Extra-high | 1544 | 67 | 24.2778 | 87.4 | 0.56944 | 2.05 | 210.2256 | 0 | 614018.3819 | 574155.9035 | NO | 245.2696 | 1641.9328 | 1186.4375 | 39862.4784 | 39862.4784 | 9815596.3799 | 2.7266 | 0 | 3603547.7126 | 1.001 | 39862.4784 | 0 | 0 | 0 | 0 | 0 | 0 | 1391194.3685 | 2212353.344 | 0.61454 | 0.62075
Extra-high | 1545 | 68 | 24.7222 | 89 | 0.36111 | 1.3 | 217.9931 | 0 | 636705.3819 | 606652.1153 | NO | 245.2696 | 1215.6378 | 752.375 | 30053.2666 | 30053.2666 | 9845649.6465 | 2.7349 | 0 | 3603547.7126 | 1.001 | 30053.2666 | 0 | 0 | 0 | 0 | 0 | 0 | 1391194.3685 | 2212353.344 | 0.61454 | 0.62075
Extra-high | 1546 | 69 | 25 | 90 | 0.22222 | 0.8 | 222.9194 | 0 | 651093.75 | 627814.0251 | NO | 245.2696 | 931.189 | 463 | 23279.7249 | 23279.7249 | 9868929.3714 | 2.7414 | 0 | 3603547.7126 | 1.001 | 23279.7249 | 0 | 0 | 0 | 0 | 0 | 0 | 1391194.3685 | 2212353.344 | 0.61454 | 0.62075
Extra-high | 1547 | 70 | 25.1667 | 90.6 | 0.13889 | 0.5 | 225.9015 | 0 | 659803.9375 | 640663.5258 | NO | 245.2696 | 760.5462 | 289.375 | 19140.4117 | 19140.4117 | 9888069.7831 | 2.7467 | 0 | 3603547.7126 | 1.001 | 19140.4117 | 0 | 0 | 0 | 0 | 0 | 0 | 1391194.3685 | 2212353.344 | 0.61454 | 0.62075
Extra-high | 1548 | 71 | 25.2778 | 91 | 0.125 | 0.45 | 227.9007 | 0 | 665642.8819 | 647098.9075 | NO | 245.2696 | 733.6078 | 260.4375 | 18543.9744 | 18543.9744 | 9906613.7576 | 2.7518 | 0 | 3603547.7126 | 1.001 | 18543.9744 | 0 | 0 | 0 | 0 | 0 | 0 | 1391194.3685 | 2212353.344 | 0.61454 | 0.62075
Extra-high | 1549 | 72 | 25.4167 | 91.5 | 0.13889 | 0.5 | 230.4119 | 0 | 672977.7344 | 653532.5467 | NO | 245.2696 | 765.0566 | 289.375 | 19445.1876 | 19445.1876 | 9926058.9452 | 2.7572 | 0 | 3603547.7126 | 1.001 | 19445.1876 | 0 | 0 | 0 | 0 | 0 | 0 | 1391194.3685 | 2212353.344 | 0.61454 | 0.62075
Extra-high | 1550 | 73 | 25.5556 | 92 | 0.16667 | 0.6 | 232.937 | 0 | 680352.7778 | 659257.7756 | NO | 245.2696 | 825.4566 | 347.25 | 21095.0022 | 21095.0022 | 9947153.9474 | 2.7631 | 0 | 3603547.7126 | 1.001 | 21095.0022 | 0 | 0 | 0 | 0 | 0 | 0 | 1391194.3685 | 2212353.344 | 0.61454 | 0.62075
Extra-high | 1551 | 74 | 25.75 | 92.7 | 0.19444 | 0.7 | 236.4952 | 0 | 690745.3594 | 667907.9474 | NO | 245.2696 | 886.8898 | 405.125 | 22837.412 | 22837.412 | 9969991.3593 | 2.7694 | 0 | 3603547.7126 | 1.001 | 22837.412 | 0 | 0 | 0 | 0 | 0 | 0 | 1391194.3685 | 2212353.344 | 0.61454 | 0.62075
Extra-high | 1552 | 75 | 25.9444 | 93.4 | 0.20833 | 0.75 | 240.0803 | 0 | 701216.7153 | 677363.0705 | NO | 245.2696 | 919.4124 | 434.0625 | 23853.6448 | 23853.6448 | 9993845.0042 | 2.7761 | 0 | 3603547.7126 | 1.001 | 23853.6448 | 0 | 0 | 0 | 0 | 0 | 0 | 1391194.3685 | 2212353.344 | 0.61454 | 0.62075
Extra-high | 1553 | 76 | 26.1667 | 94.2 | 0.20833 | 0.75 | 244.2107 | 0 | 713280.4375 | 689114.4016 | NO | 245.2696 | 923.5428 | 434.0625 | 24166.0359 | 24166.0359 | 10018011.04 | 2.7828 | 0 | 3603547.7126 | 1.001 | 24166.0359 | 0 | 0 | 0 | 0 | 0 | 0 | 1391194.3685 | 2212353.344 | 0.61454 | 0.62075
Extra-high | 1554 | 77 | 26.3611 | 94.9 | 0.20833 | 0.75 | 247.8536 | 0 | 723920.5955 | 699478.9498 | NO | 245.2696 | 927.1857 | 434.0625 | 24441.6457 | 24441.6457 | 10042452.6857 | 2.7896 | 0 | 3603547.7126 | 1.001 | 24441.6457 | 0 | 0 | 0 | 0 | 0 | 0 | 1391194.3685 | 2212353.344 | 0.61454 | 0.62075
Extra-high | 1555 | 78 | 26.5833 | 95.7 | 0.23611 | 0.85 | 252.05 | 0 | 736177.2344 | 709879.483 | NO | 245.2696 | 989.2571 | 491.9375 | 26297.7513 | 26297.7513 | 10068750.437 | 2.7969 | 0 | 3603547.7126 | 1.001 | 26297.7513 | 0 | 0 | 0 | 0 | 0 | 0 | 1391194.3685 | 2212353.344 | 0.61454 | 0.62075
Extra-high | 1556 | 79 | 26.8333 | 96.6 | 0.27778 | 1 | 256.813 | 0 | 750088.9375 | 721086.5948 | NO | 245.2696 | 1080.8326 | 578.75 | 29002.3427 | 29002.3427 | 10097752.7797 | 2.8049 | 0 | 3603547.7126 | 1.001 | 29002.3427 | 0 | 0 | 0 | 0 | 0 | 0 | 1391194.3685 | 2212353.344 | 0.61454 | 0.62075
Extra-high | 1557 | 80 | 27.1389 | 97.7 | 0.31944 | 1.15 | 262.6951 | 0 | 767268.9705 | 735420.7464 | NO | 245.2696 | 1173.5272 | 665.5625 | 31848.2241 | 31848.2241 | 10129601.0038 | 2.8138 | 0 | 3603547.7126 | 1.001 | 31848.2241 | 0 | 0 | 0 | 0 | 0 | 0 | 1391194.3685 | 2212353.344 | 0.61454 | 0.62075
Extra-high | 1558 | 81 | 27.4722 | 98.9 | 0.375 | 1.35 | 269.1878 | 0 | 786232.6788 | 750634.9995 | NO | 245.2696 | 1295.7699 | 781.3125 | 35597.6793 | 35597.6793 | 10165198.6831 | 2.8237 | 0 | 3603547.7126 | 1.001 | 35597.6793 | 0 | 0 | 0 | 0 | 0 | 0 | 1391194.3685 | 2212353.344 | 0.61454 | 0.62075
Extra-high | 1559 | 82 | 27.8889 | 100.4 | 0.43056 | 1.55 | 277.4152 | 0 | 810262.8611 | 770667.6864 | NO | 245.2696 | 1419.7473 | 897.0625 | 39595.1747 | 39595.1747 | 10204793.8578 | 2.8347 | 0 | 3603547.7126 | 1.001 | 39595.1747 | 0 | 0 | 0 | 0 | 0 | 0 | 1391194.3685 | 2212353.344 | 0.61454 | 0.62075
Extra-high | 1560 | 83 | 28.3333 | 102 | 0.44444 | 1.6 | 286.3276 | 0 | 836293.75 | 794995.1634 | NO | 245.2696 | 1457.5972 | 926 | 41298.5866 | 41298.5866 | 10246092.4444 | 2.8461 | 0 | 3603547.7126 | 1.001 | 41298.5866 | 0 | 0 | 0 | 0 | 0 | 0 | 1391194.3685 | 2212353.344 | 0.61454 | 0.62075
Extra-high | 1561 | 84 | 28.7778 | 103.6 | 0.44444 | 1.6 | 295.3808 | 0 | 862736.1944 | 820529.2537 | NO | 245.2696 | 1466.6505 | 926 | 42206.9408 | 42206.9408 | 10288299.3852 | 2.8579 | 0 | 3603547.7126 | 1.001 | 42206.9408 | 0 | 0 | 0 | 0 | 0 | 0 | 1391194.3685 | 2212353.344 | 0.61454 | 0.62075
Extra-high | 1562 | 85 | 29.2222 | 105.2 | 0.44444 | 1.6 | 304.575 | 0 | 889590.1944 | 846462.7345 | NO | 245.2696 | 1475.8446 | 926 | 43127.46 | 43127.46 | 10331426.8451 | 2.8698 | 0 | 3603547.7126 | 1.001 | 43127.46 | 0 | 0 | 0 | 0 | 0 | 0 | 1391194.3685 | 2212353.344 | 0.61454 | 0.62075
Extra-high | 1563 | 86 | 29.6667 | 106.8 | 0.45833 | 1.65 | 313.9101 | 0 | 916855.75 | 871936.9388 | NO | 245.2696 | 1514.1172 | 954.9375 | 44918.8112 | 44918.8112 | 10376345.6563 | 2.8823 | 0 | 3603547.7126 | 1.001 | 44918.8112 | 0 | 0 | 0 | 0 | 0 | 0 | 1391194.3685 | 2212353.344 | 0.61454 | 0.62075
Extra-high | 1564 | 87 | 30.1389 | 108.5 | 0.47222 | 1.7 | 323.983 | 0 | 946276.3455 | 899466.8036 | NO | 245.2696 | 1553.1277 | 983.875 | 46809.5419 | 46809.5419 | 10423155.1982 | 2.8953 | 0 | 3603547.7126 | 1.001 | 46809.5419 | 0 | 0 | 0 | 0 | 0 | 0 | 1391194.3685 | 2212353.344 | 0.61454 | 0.62075
Extra-high | 1565 | 88 | 30.6111 | 110.2 | 0.47222 | 1.7 | 334.215 | 0 | 976161.5486 | 928305.3724 | NO | 245.2696 | 1563.3597 | 983.875 | 47856.1762 | 47856.1762 | 10471011.3744 | 2.9086 | 0 | 3603547.7126 | 1.001 | 47856.1762 | 0 | 0 | 0 | 0 | 0 | 0 | 1391194.3685 | 2212353.344 | 0.61454 | 0.62075
Extra-high | 1566 | 89 | 31.0833 | 111.9 | 0.48611 | 1.75 | 344.6061 | 0 | 1006511.3594 | 956694.467 | NO | 245.2696 | 1602.6882 | 1012.8125 | 49816.8924 | 49816.8924 | 10520828.2668 | 2.9225 | 0 | 3603547.7126 | 1.001 | 49816.8924 | 0 | 0 | 0 | 0 | 0 | 0 | 1391194.3685 | 2212353.344 | 0.61454 | 0.62075
Extra-high | 1567 | 90 | 31.5833 | 113.7 | 0.47222 | 1.7 | 355.7818 | 0 | 1039152.8594 | 989095.6 | NO | 245.2696 | 1584.9264 | 983.875 | 50057.2594 | 50057.2594 | 10570885.5263 | 2.9364 | 0 | 3603547.7126 | 1.001 | 50057.2594 | 0 | 0 | 0 | 0 | 0 | 0 | 1391194.3685 | 2212353.344 | 0.61454 | 0.62075
Extra-high | 1568 | 91 | 32.0278 | 115.3 | 0.43056 | 1.55 | 365.8655 | 0 | 1068604.8038 | 1020300.5869 | NO | 245.2696 | 1508.1976 | 897.0625 | 48304.217 | 48304.217 | 10619189.7432 | 2.9498 | 0 | 3603547.7126 | 1.001 | 48304.217 | 0 | 0 | 0 | 0 | 0 | 0 | 1391194.3685 | 2212353.344 | 0.61454 | 0.62075
Extra-high | 1569 | 92 | 32.4444 | 116.8 | 0.40278 | 1.45 | 375.4469 | 0 | 1096589.7778 | 1049224.004 | NO | 245.2696 | 1459.904 | 839.1875 | 47365.7738 | 47365.7738 | 10666555.517 | 2.9629 | 0 | 3603547.7126 | 1.001 | 47365.7738 | 0 | 0 | 0 | 0 | 0 | 0 | 1391194.3685 | 2212353.344 | 0.61454 | 0.62075
Extra-high | 1570 | 93 | 32.8333 | 118.2 | 0.375 | 1.35 | 384.5012 | 0 | 1123035.4375 | 1076704.867 | NO | 245.2696 | 1411.0834 | 781.3125 | 46330.5705 | 46330.5705 | 10712886.0875 | 2.9758 | 0 | 3603547.7126 | 1.001 | 46330.5705 | 0 | 0 | 0 | 0 | 0 | 0 | 1391194.3685 | 2212353.344 | 0.61454 | 0.62075
Extra-high | 1571 | 94 | 33.1944 | 119.5 | 0.34722 | 1.25 | 393.0055 | 0 | 1147874.2622 | 1102672.9688 | NO | 245.2696 | 1361.7126 | 723.4375 | 45201.2933 | 45201.2933 | 10758087.3808 | 2.9884 | 0 | 3603547.7126 | 1.001 | 45201.2933 | 0 | 0 | 0 | 0 | 0 | 0 | 1391194.3685 | 2212353.344 | 0.61454 | 0.62075
Extra-high | 1572 | 95 | 33.5278 | 120.7 | 0.31944 | 1.15 | 400.9381 | 0 | 1171043.5538 | 1127062.8131 | NO | 245.2696 | 1311.7702 | 665.5625 | 43980.7407 | 43980.7407 | 10802068.1216 | 3.0006 | 0 | 3603547.7126 | 1.001 | 43980.7407 | 0 | 0 | 0 | 0 | 0 | 0 | 1391194.3685 | 2212353.344 | 0.61454 | 0.62075
Extra-high | 1573 | 96 | 33.8333 | 121.8 | 0.26389 | 0.95 | 408.2793 | 0 | 1192485.4375 | 1151771.709 | NO | 245.2696 | 1203.3614 | 549.8125 | 40713.7285 | 40713.7285 | 10842781.85 | 3.0119 | 0 | 3603547.7126 | 1.001 | 40713.7285 | 0 | 0 | 0 | 0 | 0 | 0 | 1391194.3685 | 2212353.344 | 0.61454 | 0.62075
Extra-high | 1574 | 97 | 34.0556 | 122.6 | 0.19444 | 0.7 | 413.6602 | 0 | 1208201.7153 | 1171964.7372 | NO | 245.2696 | 1064.0548 | 405.125 | 36236.9781 | 36236.9781 | 10879018.8281 | 3.022 | 0 | 3603547.7126 | 1.001 | 36236.9781 | 0 | 0 | 0 | 0 | 0 | 0 | 1391194.3685 | 2212353.344 | 0.61454 | 0.62075
Extra-high | 1575 | 98 | 34.2222 | 123.2 | 0.13889 | 0.5 | 417.719 | 0 | 1220056.4444 | 1187464.4455 | NO | 245.2696 | 952.3636 | 289.375 | 32591.9989 | 32591.9989 | 10911610.827 | 3.031 | 0 | 3603547.7126 | 1.001 | 32591.9989 | 0 | 0 | 0 | 0 | 0 | 0 | 1391194.3685 | 2212353.344 | 0.61454 | 0.62075
Extra-high | 1576 | 99 | 34.3333 | 123.6 | 0.069444 | 0.25 | 420.4358 | 0 | 1227991.75 | 1200168.2581 | NO | 245.2696 | 810.393 | 144.6875 | 27823.4919 | 27823.4919 | 10939434.3189 | 3.0387 | 0 | 3603547.7126 | 1.001 | 27823.4919 | 0 | 0 | 0 | 0 | 0 | 0 | 1391194.3685 | 2212353.344 | 0.61454 | 0.62075
Extra-high | 1577 | 100 | 34.3611 | 123.7 | 0 | 0 | 421.1164 | 0 | 1229979.5955 | 1207081.83 | NO | 245.2696 | 666.3861 | 0 | 22897.7655 | 22897.7655 | 10962332.0844 | 3.0451 | 0 | 3603547.7126 | 1.001 | 22897.7655 | 0 | 0 | 0 | 0 | 0 | 0 | 1391194.3685 | 2212353.344 | 0.61454 | 0.62075
Extra-high | 1578 | 101 | 34.3333 | 123.6 | -0.055556 | -0.2 | 420.4358 | 0 | 1227991.75 | 1209109.9456 | YES | 245.2696 | 549.9555 | -115.75 | 18881.8044 | 18881.8044 | 10981213.8888 | 3.0503 | 0 | 3603547.7126 | 1.001 | 18881.8044 | 0 | 0 | 0 | 0 | 0 | 0 | 1391194.3685 | 2212353.344 | 0.61454 | 0.62075
Extra-high | 1579 | 102 | 34.25 | 123.3 | -0.083333 | -0.3 | 418.3974 | 0 | 1222037.8594 | 1205253.921 | YES | 245.2696 | 490.042 | -173.625 | 16783.9383 | 16783.9383 | 10997997.8271 | 3.055 | 0 | 3603547.7126 | 1.001 | 16783.9383 | 0 | 0 | 0 | 0 | 0 | 0 | 1391194.3685 | 2212353.344 | 0.61454 | 0.62075
Extra-high | 1580 | 103 | 34.1667 | 123 | -0.11111 | -0.4 | 416.3639 | 0 | 1216098.4375 | 1201402.2104 | YES | 245.2696 | 430.1335 | -231.5 | 14696.2271 | 14696.2271 | 11012694.0542 | 3.0591 | 0 | 3603547.7126 | 1.001 | 14696.2271 | 0 | 0 | 0 | 0 | 0 | 0 | 1391194.3685 | 2212353.344 | 0.61454 | 0.62075
Extra-high | 1581 | 104 | 34.0278 | 122.5 | -0.125 | -0.45 | 412.9857 | 0 | 1206231.5538 | 1192694.6987 | YES | 245.2696 | 397.8178 | -260.4375 | 13536.8551 | 13536.8551 | 11026230.9093 | 3.0628 | 0 | 3603547.7126 | 1.001 | 13536.8551 | 0 | 0 | 0 | 0 | 0 | 0 | 1391194.3685 | 2212353.344 | 0.61454 | 0.62075
Extra-high | 1582 | 105 | 33.9167 | 122.1 | -0.13889 | -0.5 | 410.293 | 0 | 1198366.9844 | 1185947.1203 | YES | 245.2696 | 366.1876 | -289.375 | 12419.864 | 12419.864 | 11038650.7733 | 3.0663 | 0 | 3603547.7126 | 1.001 | 12419.864 | 0 | 0 | 0 | 0 | 0 | 0 | 1391194.3685 | 2212353.344 | 0.61454 | 0.62075
Extra-high | 1583 | 106 | 33.75 | 121.5 | -0.18056 | -0.65 | 406.2706 | 0 | 1186618.3594 | 1177325.2064 | YES | 245.2696 | 275.3527 | -376.1875 | 9293.153 | 9293.153 | 11047943.9263 | 3.0689 | 0 | 3603547.7126 | 1.001 | 9293.153 | 0 | 0 | 0 | 0 | 0 | 0 | 1391194.3685 | 2212353.344 | 0.61454 | 0.62075
Extra-high | 1584 | 107 | 33.5556 | 120.8 | -0.20833 | -0.75 | 401.6027 | 0 | 1172984.7778 | 1165843.8247 | YES | 245.2696 | 212.8099 | -434.0625 | 7140.9531 | 7140.9531 | 11055084.8794 | 3.0709 | 0 | 3603547.7126 | 1.001 | 7140.9531 | 0 | 0 | 0 | 0 | 0 | 0 | 1391194.3685 | 2212353.344 | 0.61454 | 0.62075
Extra-high | 1585 | 108 | 33.3333 | 120 | -0.23611 | -0.85 | 396.3011 | 0 | 1157500 | 1152512.2256 | YES | 245.2696 | 149.6332 | -491.9375 | 4987.7744 | 4987.7744 | 11060072.6538 | 3.0722 | 0 | 3603547.7126 | 1.001 | 4987.7744 | 0 | 0 | 0 | 0 | 0 | 0 | 1391194.3685 | 2212353.344 | 0.61454 | 0.62075
Extra-high | 1586 | 109 | 33.0833 | 119.1 | -0.26389 | -0.95 | 390.3789 | 0 | 1140202.6094 | 1137362.8682 | YES | 245.2696 | 85.836 | -549.8125 | 2839.7412 | 2839.7412 | 11062912.395 | 3.073 | 0 | 3603547.7126 | 1.001 | 2839.7412 | 0 | 0 | 0 | 0 | 0 | 0 | 1391194.3685 | 2212353.344 | 0.61454 | 0.62075
Extra-high | 1587 | 110 | 32.8056 | 118.1 | -0.27778 | -1 | 383.8509 | 0 | 1121136.0122 | 1119483.5784 | YES | 245.2696 | 50.3705 | -578.75 | 1652.4338 | 1652.4338 | 11064564.8287 | 3.0735 | 0 | 3603547.7126 | 1.001 | 1652.4338 | 0 | 0 | 0 | 0 | 0 | 0 | 1391194.3685 | 2212353.344 | 0.61454 | 0.62075
Extra-high | 1588 | 111 | 32.5278 | 117.1 | -0.26389 | -0.95 | 377.378 | 0 | 1102230.1788 | 1099861.014 | YES | 245.2696 | 72.8351 | -549.8125 | 2369.1649 | 2369.1649 | 11066933.9936 | 3.0742 | 0 | 3603547.7126 | 1.001 | 2369.1649 | 0 | 0 | 0 | 0 | 0 | 0 | 1391194.3685 | 2212353.344 | 0.61454 | 0.62075
Extra-high | 1589 | 112 | 32.2778 | 116.2 | -0.22222 | -0.8 | 371.5994 | 0 | 1085352.3819 | 1080385.8305 | YES | 245.2696 | 153.8691 | -463 | 4966.5514 | 4966.5514 | 11071900.545 | 3.0755 | 0 | 3603547.7126 | 1.001 | 4966.5514 | 0 | 0 | 0 | 0 | 0 | 0 | 1391194.3685 | 2212353.344 | 0.61454 | 0.62075
Extra-high | 1590 | 113 | 32.0833 | 115.5 | -0.18056 | -0.65 | 367.1358 | 0 | 1072315.2344 | 1064736.5753 | YES | 245.2696 | 236.2179 | -376.1875 | 7578.6591 | 7578.6591 | 11079479.2041 | 3.0776 | 0 | 3603547.7126 | 1.001 | 7578.6591 | 0 | 0 | 0 | 0 | 0 | 0 | 1391194.3685 | 2212353.344 | 0.61454 | 0.62075
Extra-high | 1591 | 114 | 31.9167 | 114.9 | -0.13889 | -0.5 | 363.3313 | 0 | 1061203.2344 | 1051014.606 | YES | 245.2696 | 319.226 | -289.375 | 10188.6284 | 10188.6284 | 11089667.8325 | 3.0805 | 0 | 3603547.7126 | 1.001 | 10188.6284 | 0 | 0 | 0 | 0 | 0 | 0 | 1391194.3685 | 2212353.344 | 0.61454 | 0.62075
Extra-high | 1592 | 115 | 31.8056 | 114.5 | -0.11111 | -0.4 | 360.806 | 0 | 1053827.3872 | 1041913.8009 | YES | 245.2696 | 374.5756 | -231.5 | 11913.5862 | 11913.5862 | 11101581.4188 | 3.0838 | 0 | 3603547.7126 | 1.001 | 11913.5862 | 0 | 0 | 0 | 0 | 0 | 0 | 1391194.3685 | 2212353.344 | 0.61454 | 0.62075
Extra-high | 1593 | 116 | 31.6944 | 114.1 | -0.083333 | -0.3 | 358.2895 | 0 | 1046477.2622 | 1032850.7389 | YES | 245.2696 | 429.9341 | -173.625 | 13626.5232 | 13626.5232 | 11115207.942 | 3.0876 | 0 | 3603547.7126 | 1.001 | 13626.5232 | 0 | 0 | 0 | 0 | 0 | 0 | 1391194.3685 | 2212353.344 | 0.61454 | 0.62075
Extra-high | 1594 | 117 | 31.6389 | 113.9 | -0.055556 | -0.2 | 357.0346 | 0 | 1042811.8455 | 1027417.8121 | YES | 245.2696 | 486.5542 | -115.75 | 15394.0334 | 15394.0334 | 11130601.9753 | 3.0918 | 0 | 3603547.7126 | 1.001 | 15394.0334 | 0 | 0 | 0 | 0 | 0 | 0 | 1391194.3685 | 2212353.344 | 0.61454 | 0.62075
Extra-high | 1595 | 118 | 31.5833 | 113.7 | -0.083333 | -0.3 | 355.7818 | 0 | 1039152.8594 | 1025653.3083 | YES | 245.2696 | 427.4264 | -173.625 | 13499.5511 | 13499.5511 | 11144101.5264 | 3.0956 | 0 | 3603547.7126 | 1.001 | 13499.5511 | 0 | 0 | 0 | 0 | 0 | 0 | 1391194.3685 | 2212353.344 | 0.61454 | 0.62075
Extra-high | 1596 | 119 | 31.4722 | 113.3 | -0.11111 | -0.4 | 353.2829 | 0 | 1031854.1788 | 1020302.2203 | YES | 245.2696 | 367.0525 | -231.5 | 11551.9585 | 11551.9585 | 11155653.4849 | 3.0988 | 0 | 3603547.7126 | 1.001 | 11551.9585 | 0 | 0 | 0 | 0 | 0 | 0 | 1391194.3685 | 2212353.344 | 0.61454 | 0.62075
Extra-high | 1597 | 120 | 31.3611 | 112.9 | -0.15278 | -0.55 | 350.7928 | 0 | 1024581.2205 | 1015870.6741 | YES | 245.2696 | 277.7499 | -318.3125 | 8710.5464 | 8710.5464 | 11164364.0313 | 3.1012 | 0 | 3603547.7126 | 1.001 | 8710.5464 | 0 | 0 | 0 | 0 | 0 | 0 | 1391194.3685 | 2212353.344 | 0.61454 | 0.62075
Extra-high | 1598 | 121 | 31.1667 | 112.2 | -0.20833 | -0.75 | 346.4563 | 0 | 1011915.4375 | 1007001.593 | YES | 245.2696 | 157.6635 | -434.0625 | 4913.8445 | 4913.8445 | 11169277.8758 | 3.1026 | 0 | 3603547.7126 | 1.001 | 4913.8445 | 0 | 0 | 0 | 0 | 0 | 0 | 1391194.3685 | 2212353.344 | 0.61454 | 0.62075
Extra-high | 1599 | 122 | 30.9444 | 111.4 | -0.23611 | -0.85 | 341.5334 | 0 | 997536.7153 | 994601.1545 | YES | 245.2696 | 94.8655 | -491.9375 | 2935.5608 | 2935.5608 | 11172213.4365 | 3.1034 | 0 | 3603547.7126 | 1.001 | 2935.5608 | 0 | 0 | 0 | 0 | 0 | 0 | 1391194.3685 | 2212353.344 | 0.61454 | 0.62075
Extra-high | 1600 | 123 | 30.6944 | 110.5 | -0.26389 | -0.95 | 336.0372 | 106.3909 | 981483.6372 | 980516.9366 | YES | 245.2696 | 31.4943 | -549.8125 | 966.7006 | 966.7006 | 11173180.1371 | 3.1037 | 0 | 3603547.7126 | 1.001 | 966.7006 | 0 | 0 | 0 | 0 | 0 | 0 | 1391194.3685 | 2212353.344 | 0.61454 | 0.62075
Extra-high | 1601 | 124 | 30.4167 | 109.5 | -0.27778 | -1 | 329.9826 | -106.3909 | 963799.6094 | 963799.6094 | YES | 245.2696 | -3.4978 | -578.75 | -106.3909 | 0 | 11173180.1371 | 3.1037 | 106.3909 | 3603654.1035 | 1.001 | -106.3909 | 95.7518 | 67.0263 | 46.9184 | 44.5725 | 42.3438 | 41.0735 | 1391235.442 | 2212418.6614 | 0.61456 | 0.62077
Extra-high | 1602 | 125 | 30.1389 | 108.5 | -0.25 | -0.9 | 323.983 | 0 | 946276.3455 | 944818.2966 | YES | 245.2696 | 48.3777 | -520.875 | 1458.0489 | 1458.0489 | 11174638.186 | 3.1041 | 0 | 3603654.1035 | 1.001 | 1458.0489 | 0 | 0 | 0 | 0 | 0 | 0 | 1391235.442 | 2212418.6614 | 0.61456 | 0.62077
Extra-high | 1603 | 126 | 29.9167 | 107.7 | -0.19444 | -0.7 | 319.223 | 0 | 932373.4844 | 927605.7358 | YES | 245.2696 | 159.3676 | -405.125 | 4767.7486 | 4767.7486 | 11179405.9346 | 3.1054 | 0 | 3603654.1035 | 1.001 | 4767.7486 | 0 | 0 | 0 | 0 | 0 | 0 | 1391235.442 | 2212418.6614 | 0.61456 | 0.62077
Extra-high | 1604 | 127 | 29.75 | 107.1 | -0.15278 | -0.55 | 315.6761 | 0 | 922013.8594 | 914795.5203 | YES | 245.2696 | 242.6332 | -318.3125 | 7218.3391 | 7218.3391 | 11186624.2737 | 3.1074 | 0 | 3603654.1035 | 1.001 | 7218.3391 | 0 | 0 | 0 | 0 | 0 | 0 | 1391235.442 | 2212418.6614 | 0.61456 | 0.62077
Extra-high | 1605 | 128 | 29.6111 | 106.6 | -0.097222 | -0.35 | 312.7355 | 0 | 913425.0486 | 902899.9972 | YES | 245.2696 | 355.4426 | -202.5625 | 10525.0514 | 10525.0514 | 11197149.3251 | 3.1103 | 0 | 3603654.1035 | 1.001 | 10525.0514 | 0 | 0 | 0 | 0 | 0 | 0 | 1391235.442 | 2212418.6614 | 0.61456 | 0.62077
Extra-high | 1606 | 129 | 29.5556 | 106.4 | -0.055556 | -0.2 | 311.5631 | 0 | 910000.7778 | 896964.3321 | YES | 245.2696 | 441.0827 | -115.75 | 13036.4456 | 13036.4456 | 11210185.7708 | 3.1139 | 0 | 3603654.1035 | 1.001 | 13036.4456 | 0 | 0 | 0 | 0 | 0 | 0 | 1391235.442 | 2212418.6614 | 0.61456 | 0.62077
Extra-high | 1607 | 130 | 29.5 | 106.2 | -0.027778 | -0.1 | 310.3929 | 0 | 906582.9375 | 891898.2045 | YES | 245.2696 | 497.7876 | -57.875 | 14684.733 | 14684.733 | 11224870.5037 | 3.118 | 0 | 3603654.1035 | 1.001 | 14684.733 | 0 | 0 | 0 | 0 | 0 | 0 | 1391235.442 | 2212418.6614 | 0.61456 | 0.62077
Extra-high | 1608 | 131 | 29.5 | 106.2 | 0 | 0 | 310.3929 | 0 | 906582.9375 | 890190.892 | NO | 245.2696 | 555.6626 | 0 | 16392.0455 | 16392.0455 | 11241262.5492 | 3.1226 | 0 | 3603654.1035 | 1.001 | 16392.0455 | 0 | 0 | 0 | 0 | 0 | 0 | 1391235.442 | 2212418.6614 | 0.61456 | 0.62077
Extra-high | 1609 | 132 | 29.5 | 106.2 | 0.027778 | 0.1 | 310.3929 | 0 | 906582.9375 | 888483.5795 | NO | 245.2696 | 613.5376 | 57.875 | 18099.358 | 18099.358 | 11259361.9071 | 3.1276 | 0 | 3603654.1035 | 1.001 | 18099.358 | 0 | 0 | 0 | 0 | 0 | 0 | 1391235.442 | 2212418.6614 | 0.61456 | 0.62077
Extra-high | 1610 | 133 | 29.5556 | 106.4 | 0.041667 | 0.15 | 311.5631 | 0 | 910000.7778 | 890977.4849 | NO | 245.2696 | 643.6452 | 86.8125 | 19023.2929 | 19023.2929 | 11278385.2 | 3.1329 | 0 | 3603654.1035 | 1.001 | 19023.2929 | 0 | 0 | 0 | 0 | 0 | 0 | 1391235.442 | 2212418.6614 | 0.61456 | 0.62077
Extra-high | 1611 | 134 | 29.5833 | 106.5 | 0.055556 | 0.2 | 312.149 | 0 | 911712.1094 | 891797.5363 | NO | 245.2696 | 673.1687 | 115.75 | 19914.5731 | 19914.5731 | 11298299.773 | 3.1384 | 0 | 3603654.1035 | 1.001 | 19914.5731 | 0 | 0 | 0 | 0 | 0 | 0 | 1391235.442 | 2212418.6614 | 0.61456 | 0.62077
Extra-high | 1612 | 135 | 29.6667 | 106.8 | 0.097222 | 0.35 | 313.9101 | 0 | 916855.75 | 894257.3972 | NO | 245.2696 | 761.7422 | 202.5625 | 22598.3528 | 22598.3528 | 11320898.1259 | 3.1447 | 0 | 3603654.1035 | 1.001 | 22598.3528 | 0 | 0 | 0 | 0 | 0 | 0 | 1391235.442 | 2212418.6614 | 0.61456 | 0.62077
Extra-high | 1613 | 136 | 29.7778 | 107.2 | 0.13889 | 0.5 | 316.2659 | 0 | 923736.4444 | 898398.2201 | NO | 245.2696 | 850.9105 | 289.375 | 25338.2244 | 25338.2244 | 11346236.3502 | 3.1517 | 0 | 3603654.1035 | 1.001 | 25338.2244 | 0 | 0 | 0 | 0 | 0 | 0 | 1391235.442 | 2212418.6614 | 0.61456 | 0.62077
Extra-high | 1614 | 137 | 29.9444 | 107.8 | 0.18056 | 0.65 | 319.8161 | 0 | 934105.7153 | 905919.8117 | NO | 245.2696 | 941.2732 | 376.1875 | 28185.9036 | 28185.9036 | 11374422.2538 | 3.1596 | 0 | 3603654.1035 | 1.001 | 28185.9036 | 0 | 0 | 0 | 0 | 0 | 0 | 1391235.442 | 2212418.6614 | 0.61456 | 0.62077
Extra-high | 1615 | 138 | 30.1389 | 108.5 | 0.22222 | 0.8 | 323.983 | 0 | 946276.3455 | 915165.3973 | NO | 245.2696 | 1032.2527 | 463 | 31110.9482 | 31110.9482 | 11405533.202 | 3.1682 | 0 | 3603654.1035 | 1.001 | 31110.9482 | 0 | 0 | 0 | 0 | 0 | 0 | 1391235.442 | 2212418.6614 | 0.61456 | 0.62077
Extra-high | 1616 | 139 | 30.3889 | 109.4 | 0.27778 | 1 | 329.3802 | 0 | 962040.0486 | 926989.5107 | NO | 245.2696 | 1153.3998 | 578.75 | 35050.5379 | 35050.5379 | 11440583.7399 | 3.1779 | 0 | 3603654.1035 | 1.001 | 35050.5379 | 0 | 0 | 0 | 0 | 0 | 0 | 1391235.442 | 2212418.6614 | 0.61456 | 0.62077
Extra-high | 1617 | 140 | 30.6944 | 110.5 | 0.31944 | 1.15 | 336.0372 | 0 | 981483.6372 | 943211.6762 | NO | 245.2696 | 1246.8693 | 665.5625 | 38271.961 | 38271.961 | 11478855.7009 | 3.1886 | 0 | 3603654.1035 | 1.001 | 38271.961 | 0 | 0 | 0 | 0 | 0 | 0 | 1391235.442 | 2212418.6614 | 0.61456 | 0.62077
Extra-high | 1618 | 141 | 31.0278 | 111.7 | 0.34722 | 1.25 | 343.3754 | 0 | 1002916.6788 | 962205.6748 | NO | 245.2696 | 1312.0825 | 723.4375 | 40711.004 | 40711.004 | 11519566.7049 | 3.1999 | 0 | 3603654.1035 | 1.001 | 40711.004 | 0 | 0 | 0 | 0 | 0 | 0 | 1391235.442 | 2212418.6614 | 0.61456 | 0.62077
Extra-high | 1619 | 142 | 31.3889 | 113 | 0.33333 | 1.2 | 351.4145 | 0 | 1026397.0486 | 985868.2135 | NO | 245.2696 | 1291.1841 | 694.5 | 40528.8351 | 40528.8351 | 11560095.54 | 3.2111 | 0 | 3603654.1035 | 1.001 | 40528.8351 | 0 | 0 | 0 | 0 | 0 | 0 | 1391235.442 | 2212418.6614 | 0.61456 | 0.62077
Extra-high | 1620 | 143 | 31.6944 | 114.1 | 0.29167 | 1.05 | 358.2895 | 0 | 1046477.2622 | 1008087.4733 | NO | 245.2696 | 1211.2466 | 607.6875 | 38389.7889 | 38389.7889 | 11598485.3288 | 3.2218 | 0 | 3603654.1035 | 1.001 | 38389.7889 | 0 | 0 | 0 | 0 | 0 | 0 | 1391235.442 | 2212418.6614 | 0.61456 | 0.62077
Extra-high | 1621 | 144 | 31.9722 | 115.1 | 0.25 | 0.9 | 364.5973 | 0 | 1064900.8038 | 1028748.472 | NO | 245.2696 | 1130.7419 | 520.875 | 36152.3319 | 36152.3319 | 11634637.6607 | 3.2318 | 0 | 3603654.1035 | 1.001 | 36152.3319 | 0 | 0 | 0 | 0 | 0 | 0 | 1391235.442 | 2212418.6614 | 0.61456 | 0.62077
Extra-high | 1622 | 145 | 32.1944 | 115.9 | 0.19444 | 0.7 | 369.6832 | 0 | 1079755.3872 | 1046914.5497 | NO | 245.2696 | 1020.0778 | 405.125 | 32840.8375 | 32840.8375 | 11667478.4982 | 3.241 | 0 | 3603654.1035 | 1.001 | 32840.8375 | 0 | 0 | 0 | 0 | 0 | 0 | 1391235.442 | 2212418.6614 | 0.61456 | 0.62077
Extra-high | 1623 | 146 | 32.3611 | 116.5 | 0.11111 | 0.4 | 373.5207 | 0 | 1090963.8455 | 1063447.5067 | NO | 245.2696 | 850.2903 | 231.5 | 27516.3388 | 27516.3388 | 11694994.8369 | 3.2486 | 0 | 3603654.1035 | 1.001 | 27516.3388 | 0 | 0 | 0 | 0 | 0 | 0 | 1391235.442 | 2212418.6614 | 0.61456 | 0.62077
Extra-high | 1624 | 147 | 32.4167 | 116.7 | 0.013889 | 0.05 | 374.8043 | 0 | 1094712.8594 | 1073674.074 | NO | 245.2696 | 649.0114 | 28.9375 | 21038.7853 | 21038.7853 | 11716033.6223 | 3.2545 | 0 | 3603654.1035 | 1.001 | 21038.7853 | 0 | 0 | 0 | 0 | 0 | 0 | 1391235.442 | 2212418.6614 | 0.61456 | 0.62077
Extra-high | 1625 | 148 | 32.3889 | 116.6 | -0.069444 | -0.25 | 374.1622 | 0 | 1092837.5486 | 1077461.1079 | YES | 245.2696 | 474.7443 | -144.6875 | 15376.4407 | 15376.4407 | 11731410.063 | 3.2587 | 0 | 3603654.1035 | 1.001 | 15376.4407 | 0 | 0 | 0 | 0 | 0 | 0 | 1391235.442 | 2212418.6614 | 0.61456 | 0.62077
Extra-high | 1626 | 149 | 32.2778 | 116.2 | -0.19444 | -0.7 | 371.5994 | 2687.9768 | 1085352.3819 | 1078517.7541 | YES | 245.2696 | 211.7441 | -405.125 | 6834.6278 | 6834.6278 | 11738244.6908 | 3.2606 | 0 | 3603654.1035 | 1.001 | 6834.6278 | 0 | 0 | 0 | 0 | 0 | 0 | 1391235.442 | 2212418.6614 | 0.61456 | 0.62077
Extra-high | 1627 | 150 | 32 | 115.2 | -0.33333 | -1.2 | 365.2311 | 7564.2171 | 1066752 | 1066752 | YES | 245.2696 | -83.9993 | -694.5 | -2687.9768 | 0 | 11738244.6908 | 3.2606 | 2687.9768 | 3606342.0803 | 1.0018 | -2687.9768 | 2419.1791 | 1693.4254 | 1185.3978 | 1126.1279 | 1069.8215 | 1037.7269 | 1392273.1689 | 2214068.9114 | 0.61502 | 0.62123
Extra-high | 1628 | 151 | 31.6111 | 113.8 | -0.44444 | -1.6 | 356.4079 | 4687.2241 | 1040981.5486 | 1040981.5486 | YES | 245.2696 | -324.3225 | -926 | -10252.1939 | 0 | 11738244.6908 | 3.2606 | 10252.1939 | 3616594.2742 | 1.0046 | -10252.1939 | 9226.9746 | 6458.8822 | 4521.2175 | 4295.1567 | 4080.3988 | 3957.9869 | 1396231.1558 | 2220363.1185 | 0.61677 | 0.62298
Extra-high | 1629 | 152 | 31.1111 | 112 | -0.51389 | -1.85 | 345.2223 | 101.7445 | 1008311.1111 | 1008311.1111 | YES | 245.2696 | -480.1956 | -1070.6875 | -14939.418 | 0 | 11738244.6908 | 3.2606 | 14939.418 | 3631533.6922 | 1.0088 | -14939.418 | 13445.4762 | 9411.8333 | 6588.2833 | 6258.8692 | 5945.9257 | 5767.5479 | 1401998.7037 | 2229534.9886 | 0.61932 | 0.62555
Extra-high | 1630 | 153 | 30.5833 | 110.1 | -0.51389 | -1.85 | 333.6088 | -5143.6511 | 974390.7344 | 974390.7344 | YES | 245.2696 | -491.8091 | -1070.6875 | -15041.1625 | 0 | 11738244.6908 | 3.2606 | 15041.1625 | 3646574.8547 | 1.0129 | -15041.1625 | 13537.0462 | 9475.9324 | 6633.1527 | 6301.495 | 5986.4203 | 5806.8277 | 1407805.5314 | 2238769.3234 | 0.62188 | 0.62814
Extra-high | 1631 | 154 | 30.0833 | 108.3 | -0.43056 | -1.55 | 322.7897 | -7630.6428 | 942790.9844 | 942790.9844 | YES | 245.2696 | -329.0031 | -897.0625 | -9897.5114 | 0 | 11738244.6908 | 3.2606 | 9897.5114 | 3656472.3661 | 1.0157 | -9897.5114 | 8907.7602 | 6235.4322 | 4364.8025 | 4146.5624 | 3939.2343 | 3821.0572 | 1411626.5886 | 2244845.7775 | 0.62357 | 0.62985
Extra-high | 1632 | 155 | 29.7222 | 107 | -0.30556 | -1.1 | 315.0869 | -2266.8686 | 920292.8819 | 920292.8819 | YES | 245.2696 | -76.2685 | -636.625 | -2266.8686 | 0 | 11738244.6908 | 3.2606 | 2266.8686 | 3658739.2347 | 1.0163 | -2266.8686 | 2040.1817 | 1428.1272 | 999.689 | 949.7046 | 902.2194 | 875.1528 | 1412501.7414 | 2246237.4933 | 0.62396 | 0.63025
Extra-high | 1633 | 156 | 29.4722 | 106.1 | -0.16667 | -0.6 | 309.8087 | 0 | 904876.4288 | 898751.2673 | YES | 245.2696 | 207.8283 | -347.25 | 6125.1615 | 6125.1615 | 11744369.8523 | 3.2623 | 0 | 3658739.2347 | 1.0163 | 6125.1615 | 0 | 0 | 0 | 0 | 0 | 0 | 1412501.7414 | 2246237.4933 | 0.62396 | 0.63026
Extra-high | 1634 | 157 | 29.3889 | 105.8 | -0.055556 | -0.2 | 308.0592 | 0 | 899766.5486 | 886906.5943 | YES | 245.2696 | 437.5788 | -115.75 | 12859.9543 | 12859.9543 | 11757229.8066 | 3.2659 | 0 | 3658739.2347 | 1.0163 | 12859.9543 | 0 | 0 | 0 | 0 | 0 | 0 | 1412501.7414 | 2246237.4933 | 0.62396 | 0.63026
Extra-high | 1635 | 158 | 29.3611 | 105.7 | -0.013889 | -0.05 | 307.4771 | 0 | 898066.4705 | 882686.8499 | YES | 245.2696 | 523.8092 | -28.9375 | 15379.6206 | 15379.6206 | 11772609.4272 | 3.2702 | 0 | 3658739.2347 | 1.0163 | 15379.6206 | 0 | 0 | 0 | 0 | 0 | 0 | 1412501.7414 | 2246237.4933 | 0.62396 | 0.63026
Extra-high | 1636 | 159 | 29.3611 | 105.7 | -0.013889 | -0.05 | 307.4771 | 0 | 898066.4705 | 882686.8499 | YES | 245.2696 | 523.8092 | -28.9375 | 15379.6206 | 15379.6206 | 11787989.0478 | 3.2744 | 0 | 3658739.2347 | 1.0163 | 15379.6206 | 0 | 0 | 0 | 0 | 0 | 0 | 1412501.7414 | 2246237.4933 | 0.62396 | 0.63026
Extra-high | 1637 | 160 | 29.3333 | 105.6 | -0.055556 | -0.2 | 306.8956 | 0 | 896368 | 883566.4875 | YES | 245.2696 | 436.4152 | -115.75 | 12801.5125 | 12801.5125 | 11800790.5604 | 3.278 | 0 | 3658739.2347 | 1.0163 | 12801.5125 | 0 | 0 | 0 | 0 | 0 | 0 | 1412501.7414 | 2246237.4933 | 0.62396 | 0.63026
Extra-high | 1638 | 161 | 29.25 | 105.3 | -0.097222 | -0.35 | 305.1543 | 0 | 891282.2344 | 881107.2869 | YES | 245.2696 | 347.8615 | -202.5625 | 10174.9475 | 10174.9475 | 11810965.5079 | 3.2808 | 0 | 3658739.2347 | 1.0163 | 10174.9475 | 0 | 0 | 0 | 0 | 0 | 0 | 1412501.7414 | 2246237.4933 | 0.62396 | 0.63026
Extra-high | 1639 | 162 | 29.1389 | 104.9 | -0.125 | -0.45 | 302.8404 | 0 | 884523.7205 | 876141.2636 | YES | 245.2696 | 287.6725 | -260.4375 | 8382.4568 | 8382.4568 | 11819347.9647 | 3.2832 | 0 | 3658739.2347 | 1.0163 | 8382.4568 | 0 | 0 | 0 | 0 | 0 | 0 | 1412501.7414 | 2246237.4933 | 0.62396 | 0.63026
Extra-high | 1640 | 163 | 29 | 104.4 | -0.125 | -0.45 | 299.9603 | 0 | 876111.75 | 867852.7695 | YES | 245.2696 | 284.7924 | -260.4375 | 8258.9805 | 8258.9805 | 11827606.9452 | 3.2854 | 0 | 3658739.2347 | 1.0163 | 8258.9805 | 0 | 0 | 0 | 0 | 0 | 0 | 1412501.7414 | 2246237.4933 | 0.62396 | 0.63026
Extra-high | 1641 | 164 | 28.8889 | 104 | -0.083333 | -0.3 | 297.6662 | 0 | 869411.1111 | 858742.1328 | YES | 245.2696 | 369.3108 | -173.625 | 10668.9783 | 10668.9783 | 11838275.9235 | 3.2884 | 0 | 3658739.2347 | 1.0163 | 10668.9783 | 0 | 0 | 0 | 0 | 0 | 0 | 1412501.7414 | 2246237.4933 | 0.62396 | 0.63026
Extra-high | 1642 | 165 | 28.8333 | 103.8 | -0.013889 | -0.05 | 296.5224 | 0 | 866070.4375 | 851283.1322 | YES | 245.2696 | 512.8545 | -28.9375 | 14787.3053 | 14787.3053 | 11853063.2288 | 3.2925 | 0 | 3658739.2347 | 1.0163 | 14787.3053 | 0 | 0 | 0 | 0 | 0 | 0 | 1412501.7414 | 2246237.4933 | 0.62396 | 0.63026
Extra-high | 1643 | 166 | 28.8611 | 103.9 | 0.083333 | 0.3 | 297.094 | 0 | 867739.9705 | 847075.7431 | NO | 245.2696 | 715.9886 | 173.625 | 20664.2274 | 20664.2274 | 11873727.4562 | 3.2983 | 0 | 3658739.2347 | 1.0163 | 20664.2274 | 0 | 0 | 0 | 0 | 0 | 0 | 1412501.7414 | 2246237.4933 | 0.62396 | 0.63026
Extra-high | 1644 | 167 | 29 | 104.4 | 0.16667 | 0.6 | 299.9603 | 0 | 876111.75 | 850229.832 | NO | 245.2696 | 892.4799 | 347.25 | 25881.918 | 25881.918 | 11899609.3742 | 3.3054 | 0 | 3658739.2347 | 1.0163 | 25881.918 | 0 | 0 | 0 | 0 | 0 | 0 | 1412501.7414 | 2246237.4933 | 0.62396 | 0.63026
Extra-high | 1645 | 168 | 29.1944 | 105.1 | 0.23611 | 0.85 | 303.9963 | 0 | 887899.7622 | 857502.4081 | NO | 245.2696 | 1041.2034 | 491.9375 | 30397.354 | 30397.354 | 11930006.7282 | 3.3139 | 0 | 3658739.2347 | 1.0163 | 30397.354 | 0 | 0 | 0 | 0 | 0 | 0 | 1412501.7414 | 2246237.4933 | 0.62396 | 0.63026
Extra-high | 1646 | 169 | 29.4722 | 106.1 | 0.29167 | 1.05 | 309.8087 | 0 | 904876.4288 | 870607.1371 | NO | 245.2696 | 1162.7658 | 607.6875 | 34269.2917 | 34269.2917 | 11964276.0199 | 3.3234 | 0 | 3658739.2347 | 1.0163 | 34269.2917 | 0 | 0 | 0 | 0 | 0 | 0 | 1412501.7414 | 2246237.4933 | 0.62396 | 0.63026
Extra-high | 1647 | 170 | 29.7778 | 107.2 | 0.33333 | 1.2 | 316.2659 | 0 | 923736.4444 | 886334.4978 | NO | 245.2696 | 1256.0355 | 694.5 | 37401.9466 | 37401.9466 | 12001677.9665 | 3.3338 | 0 | 3658739.2347 | 1.0163 | 37401.9466 | 0 | 0 | 0 | 0 | 0 | 0 | 1412501.7414 | 2246237.4933 | 0.62396 | 0.63026
Extra-high | 1648 | 171 | 30.1389 | 108.5 | 0.375 | 1.35 | 323.983 | 0 | 946276.3455 | 905571.8122 | NO | 245.2696 | 1350.5652 | 781.3125 | 40704.5333 | 40704.5333 | 12042382.4998 | 3.3451 | 0 | 3658739.2347 | 1.0163 | 40704.5333 | 0 | 0 | 0 | 0 | 0 | 0 | 1412501.7414 | 2246237.4933 | 0.62396 | 0.63026
Extra-high | 1649 | 172 | 30.5278 | 109.9 | 0.38889 | 1.4 | 332.3978 | 0 | 970853.9288 | 928483.8933 | NO | 245.2696 | 1387.9175 | 810.25 | 42370.0356 | 42370.0356 | 12084752.5353 | 3.3569 | 0 | 3658739.2347 | 1.0163 | 42370.0356 | 0 | 0 | 0 | 0 | 0 | 0 | 1412501.7414 | 2246237.4933 | 0.62396 | 0.63026
Extra-high | 1650 | 173 | 30.9167 | 111.3 | 0.38889 | 1.4 | 340.9205 | 0 | 995746.6094 | 952573.3354 | NO | 245.2696 | 1396.4401 | 810.25 | 43173.2739 | 43173.2739 | 12127925.8093 | 3.3689 | 0 | 3658739.2347 | 1.0163 | 43173.2739 | 0 | 0 | 0 | 0 | 0 | 0 | 1412501.7414 | 2246237.4933 | 0.62396 | 0.63026
Extra-high | 1651 | 174 | 31.3056 | 112.7 | 0.36111 | 1.3 | 349.5511 | 0 | 1020954.3872 | 978779.6778 | NO | 245.2696 | 1347.1957 | 752.375 | 42174.7094 | 42174.7094 | 12170100.5186 | 3.3806 | 0 | 3658739.2347 | 1.0163 | 42174.7094 | 0 | 0 | 0 | 0 | 0 | 0 | 1412501.7414 | 2246237.4933 | 0.62396 | 0.63026
Extra-high | 1652 | 175 | 31.6389 | 113.9 | 0.31944 | 1.15 | 357.0346 | 0 | 1042811.8455 | 1002697.9527 | NO | 245.2696 | 1267.8667 | 665.5625 | 40113.8927 | 40113.8927 | 12210214.4114 | 3.3917 | 0 | 3658739.2347 | 1.0163 | 40113.8927 | 0 | 0 | 0 | 0 | 0 | 0 | 1412501.7414 | 2246237.4933 | 0.62396 | 0.63026
Extra-high | 1653 | 176 | 31.9444 | 115 | 0.29167 | 1.05 | 363.964 | 0 | 1063051.2153 | 1024177.3448 | NO | 245.2696 | 1216.9212 | 607.6875 | 38873.8704 | 38873.8704 | 12249088.2818 | 3.4025 | 0 | 3658739.2347 | 1.0163 | 38873.8704 | 0 | 0 | 0 | 0 | 0 | 0 | 1412501.7414 | 2246237.4933 | 0.62396 | 0.63026
Extra-high | 1654 | 177 | 32.2222 | 116 | 0.25 | 0.9 | 370.3214 | 0 | 1081619.4444 | 1044999.9847 | NO | 245.2696 | 1136.466 | 520.875 | 36619.4597 | 36619.4597 | 12285707.7415 | 3.4127 | 0 | 3658739.2347 | 1.0163 | 36619.4597 | 0 | 0 | 0 | 0 | 0 | 0 | 1412501.7414 | 2246237.4933 | 0.62396 | 0.63026
Extra-high | 1655 | 178 | 32.4444 | 116.8 | 0.22222 | 0.8 | 375.4469 | 0 | 1096589.7778 | 1061429.1985 | NO | 245.2696 | 1083.7165 | 463 | 35160.5793 | 35160.5793 | 12320868.3208 | 3.4225 | 0 | 3658739.2347 | 1.0163 | 35160.5793 | 0 | 0 | 0 | 0 | 0 | 0 | 1412501.7414 | 2246237.4933 | 0.62396 | 0.63026
Extra-high | 1656 | 179 | 32.6667 | 117.6 | 0.22222 | 0.8 | 380.6076 | 0 | 1111663 | 1076093.0112 | NO | 245.2696 | 1088.8772 | 463 | 35569.9888 | 35569.9888 | 12356438.3096 | 3.4323 | 0 | 3658739.2347 | 1.0163 | 35569.9888 | 0 | 0 | 0 | 0 | 0 | 0 | 1412501.7414 | 2246237.4933 | 0.62396 | 0.63026
Extra-high | 1657 | 180 | 32.8889 | 118.4 | 0.22222 | 0.8 | 385.8035 | 0 | 1126839.1111 | 1090856.2607 | NO | 245.2696 | 1094.0732 | 463 | 35982.8504 | 35982.8504 | 12392421.16 | 3.4423 | 0 | 3658739.2347 | 1.0163 | 35982.8504 | 0 | 0 | 0 | 0 | 0 | 0 | 1412501.7414 | 2246237.4933 | 0.62396 | 0.63026
Extra-high | 1658 | 181 | 33.1111 | 119.2 | 0.22222 | 0.8 | 391.0347 | 0 | 1142118.1111 | 1105718.9233 | NO | 245.2696 | 1099.3043 | 463 | 36399.1878 | 36399.1878 | 12428820.3478 | 3.4525 | 0 | 3658739.2347 | 1.0163 | 36399.1878 | 0 | 0 | 0 | 0 | 0 | 0 | 1412501.7414 | 2246237.4933 | 0.62396 | 0.63026
Extra-high | 1659 | 182 | 33.3333 | 120 | 0.22222 | 0.8 | 396.3011 | 0 | 1157500 | 1120680.9756 | NO | 245.2696 | 1104.5707 | 463 | 36819.0244 | 36819.0244 | 12465639.3722 | 3.4627 | 0 | 3658739.2347 | 1.0163 | 36819.0244 | 0 | 0 | 0 | 0 | 0 | 0 | 1412501.7414 | 2246237.4933 | 0.62396 | 0.63026
Extra-high | 1660 | 183 | 33.5556 | 120.8 | 0.22222 | 0.8 | 401.6027 | 0 | 1172984.7778 | 1135742.3942 | NO | 245.2696 | 1109.8724 | 463 | 37242.3836 | 37242.3836 | 12502881.7558 | 3.473 | 0 | 3658739.2347 | 1.0163 | 37242.3836 | 0 | 0 | 0 | 0 | 0 | 0 | 1412501.7414 | 2246237.4933 | 0.62396 | 0.63026
Extra-high | 1661 | 184 | 33.7778 | 121.6 | 0.20833 | 0.75 | 406.9396 | 0 | 1188572.4444 | 1151880.5999 | NO | 245.2696 | 1086.2717 | 434.0625 | 36691.8446 | 36691.8446 | 12539573.6004 | 3.4832 | 0 | 3658739.2347 | 1.0163 | 36691.8446 | 0 | 0 | 0 | 0 | 0 | 0 | 1412501.7414 | 2246237.4933 | 0.62396 | 0.63026
Extra-high | 1662 | 185 | 33.9722 | 122.3 | 0.20833 | 0.75 | 411.6382 | 0 | 1202296.0538 | 1165233.3663 | NO | 245.2696 | 1090.9704 | 434.0625 | 37062.6875 | 37062.6875 | 12576636.2879 | 3.4935 | 0 | 3658739.2347 | 1.0163 | 37062.6875 | 0 | 0 | 0 | 0 | 0 | 0 | 1412501.7414 | 2246237.4933 | 0.62396 | 0.63026
Extra-high | 1663 | 186 | 34.1944 | 123.1 | 0.20833 | 0.75 | 417.0411 | 0 | 1218076.6372 | 1180586.7625 | NO | 245.2696 | 1096.3733 | 434.0625 | 37489.8747 | 37489.8747 | 12614126.1626 | 3.5039 | 0 | 3658739.2347 | 1.0163 | 37489.8747 | 0 | 0 | 0 | 0 | 0 | 0 | 1412501.7414 | 2246237.4933 | 0.62396 | 0.63026
Extra-high | 1664 | 187 | 34.3889 | 123.8 | 0.18056 | 0.65 | 421.7976 | 0 | 1231969.0486 | 1196092.6785 | NO | 245.2696 | 1043.2547 | 376.1875 | 35876.3701 | 35876.3701 | 12650002.5326 | 3.5139 | 0 | 3658739.2347 | 1.0163 | 35876.3701 | 0 | 0 | 0 | 0 | 0 | 0 | 1412501.7414 | 2246237.4933 | 0.62396 | 0.63026
Extra-high | 1665 | 188 | 34.5556 | 124.4 | 0.16667 | 0.6 | 425.896 | 0 | 1243939.5278 | 1208747.6103 | NO | 245.2696 | 1018.4156 | 347.25 | 35191.9174 | 35191.9174 | 12685194.4501 | 3.5237 | 0 | 3658739.2347 | 1.0163 | 35191.9174 | 0 | 0 | 0 | 0 | 0 | 0 | 1412501.7414 | 2246237.4933 | 0.62396 | 0.63026
Extra-high | 1666 | 189 | 34.7222 | 125 | 0.13889 | 0.5 | 430.0142 | 0 | 1255967.8819 | 1222472.7831 | NO | 245.2696 | 964.6588 | 289.375 | 33495.0988 | 33495.0988 | 12718689.5489 | 3.533 | 0 | 3658739.2347 | 1.0163 | 33495.0988 | 0 | 0 | 0 | 0 | 0 | 0 | 1412501.7414 | 2246237.4933 | 0.62396 | 0.63026
Extra-high | 1667 | 190 | 34.8333 | 125.4 | 0.11111 | 0.4 | 432.7707 | 0 | 1264018.9375 | 1232336.6156 | NO | 245.2696 | 909.5403 | 231.5 | 31682.3219 | 31682.3219 | 12750371.8708 | 3.5418 | 0 | 3658739.2347 | 1.0163 | 31682.3219 | 0 | 0 | 0 | 0 | 0 | 0 | 1412501.7414 | 2246237.4933 | 0.62396 | 0.63026
Extra-high | 1668 | 191 | 34.9444 | 125.8 | 0.097222 | 0.35 | 435.536 | 0 | 1272095.7153 | 1241226.9063 | NO | 245.2696 | 883.3681 | 202.5625 | 30868.809 | 30868.809 | 12781240.6798 | 3.5503 | 0 | 3658739.2347 | 1.0163 | 30868.809 | 0 | 0 | 0 | 0 | 0 | 0 | 1412501.7414 | 2246237.4933 | 0.62396 | 0.63026
Extra-high | 1669 | 192 | 35.0278 | 126.1 | 0.083333 | 0.3 | 437.6158 | 0 | 1278170.1788 | 1248168.523 | NO | 245.2696 | 856.5104 | 173.625 | 30001.6559 | 30001.6559 | 12811242.3356 | 3.5587 | 0 | 3658739.2347 | 1.0163 | 30001.6559 | 0 | 0 | 0 | 0 | 0 | 0 | 1412501.7414 | 2246237.4933 | 0.62396 | 0.63026
Extra-high | 1670 | 193 | 35.1111 | 126.4 | 0.069444 | 0.25 | 439.7005 | 0 | 1284259.1111 | 1255128.9107 | NO | 245.2696 | 829.6576 | 144.6875 | 29130.2004 | 29130.2004 | 12840372.536 | 3.5668 | 0 | 3658739.2347 | 1.0163 | 29130.2004 | 0 | 0 | 0 | 0 | 0 | 0 | 1412501.7414 | 2246237.4933 | 0.62396 | 0.63026
Extra-high | 1671 | 194 | 35.1667 | 126.6 | 0.041667 | 0.15 | 441.093 | 0 | 1288326.4375 | 1261136.4442 | NO | 245.2696 | 773.1752 | 86.8125 | 27189.9933 | 27189.9933 | 12867562.5293 | 3.5743 | 0 | 3658739.2347 | 1.0163 | 27189.9933 | 0 | 0 | 0 | 0 | 0 | 0 | 1412501.7414 | 2246237.4933 | 0.62396 | 0.63026
Extra-high | 1672 | 195 | 35.1944 | 126.7 | 0.027778 | 0.1 | 441.7901 | 0 | 1290362.5122 | 1264144.9468 | NO | 245.2696 | 744.9348 | 57.875 | 26217.5653 | 26217.5653 | 12893780.0946 | 3.5816 | 0 | 3658739.2347 | 1.0163 | 26217.5653 | 0 | 0 | 0 | 0 | 0 | 0 | 1412501.7414 | 2246237.4933 | 0.62396 | 0.63026
Extra-high | 1673 | 196 | 35.2222 | 126.8 | 0.027778 | 0.1 | 442.4878 | 0 | 1292400.1944 | 1266137.3635 | NO | 245.2696 | 745.6324 | 57.875 | 26262.8309 | 26262.8309 | 12920042.9256 | 3.5889 | 0 | 3658739.2347 | 1.0163 | 26262.8309 | 0 | 0 | 0 | 0 | 0 | 0 | 1412501.7414 | 2246237.4933 | 0.62396 | 0.63026
Extra-high | 1674 | 197 | 35.25 | 126.9 | 0.013889 | 0.05 | 443.186 | 0 | 1294439.4844 | 1269151.3766 | NO | 245.2696 | 717.3931 | 28.9375 | 25288.1078 | 25288.1078 | 12945331.0334 | 3.5959 | 0 | 3658739.2347 | 1.0163 | 25288.1078 | 0 | 0 | 0 | 0 | 0 | 0 | 1412501.7414 | 2246237.4933 | 0.62396 | 0.63026
Extra-high | 1675 | 198 | 35.25 | 126.9 | 0 | 0 | 443.186 | 0 | 1294439.4844 | 1270171.4234 | NO | 245.2696 | 688.4556 | 0 | 24268.0609 | 24268.0609 | 12969599.0943 | 3.6027 | 0 | 3658739.2347 | 1.0163 | 24268.0609 | 0 | 0 | 0 | 0 | 0 | 0 | 1412501.7414 | 2246237.4933 | 0.62396 | 0.63026
Extra-high | 1676 | 199 | 35.25 | 126.9 | -0.013889 | -0.05 | 443.186 | 0 | 1294439.4844 | 1271191.4703 | YES | 245.2696 | 659.5181 | -28.9375 | 23248.0141 | 23248.0141 | 12992847.1084 | 3.6091 | 0 | 3658739.2347 | 1.0163 | 23248.0141 | 0 | 0 | 0 | 0 | 0 | 0 | 1412501.7414 | 2246237.4933 | 0.62396 | 0.63026
Extra-high | 1677 | 200 | 35.2222 | 126.8 | -0.041667 | -0.15 | 442.4878 | 0 | 1292400.1944 | 1271233.5788 | YES | 245.2696 | 600.9449 | -86.8125 | 21166.6157 | 21166.6157 | 13014013.724 | 3.615 | 0 | 3658739.2347 | 1.0163 | 21166.6157 | 0 | 0 | 0 | 0 | 0 | 0 | 1412501.7414 | 2246237.4933 | 0.62396 | 0.63026
Extra-high | 1678 | 201 | 35.1667 | 126.6 | -0.069444 | -0.25 | 441.093 | 0 | 1288326.4375 | 1269277.5276 | YES | 245.2696 | 541.6752 | -144.6875 | 19048.9099 | 19048.9099 | 13033062.634 | 3.6203 | 0 | 3658739.2347 | 1.0163 | 19048.9099 | 0 | 0 | 0 | 0 | 0 | 0 | 1412501.7414 | 2246237.4933 | 0.62396 | 0.63026
Extra-high | 1679 | 202 | 35.0833 | 126.3 | -0.083333 | -0.3 | 439.005 | 0 | 1282227.8594 | 1264312.5674 | YES | 245.2696 | 510.6497 | -173.625 | 17915.292 | 17915.292 | 13050977.9259 | 3.6253 | 0 | 3658739.2347 | 1.0163 | 17915.292 | 0 | 0 | 0 | 0 | 0 | 0 | 1412501.7414 | 2246237.4933 | 0.62396 | 0.63026
Extra-high | 1680 | 203 | 35 | 126 | -0.083333 | -0.3 | 436.922 | 0 | 1276143.75 | 1258343.9192 | YES | 245.2696 | 508.5666 | -173.625 | 17799.8308 | 17799.8308 | 13068777.7568 | 3.6302 | 0 | 3658739.2347 | 1.0163 | 17799.8308 | 0 | 0 | 0 | 0 | 0 | 0 | 1412501.7414 | 2246237.4933 | 0.62396 | 0.63026
Extra-high | 1681 | 204 | 34.9167 | 125.7 | -0.055556 | -0.2 | 434.8439 | 0 | 1270074.1094 | 1250368.4175 | YES | 245.2696 | 564.3635 | -115.75 | 19705.6919 | 19705.6919 | 13088483.4487 | 3.6357 | 0 | 3658739.2347 | 1.0163 | 19705.6919 | 0 | 0 | 0 | 0 | 0 | 0 | 1412501.7414 | 2246237.4933 | 0.62396 | 0.63026
Extra-high | 1682 | 205 | 34.8889 | 125.6 | -0.013889 | -0.05 | 434.1523 | 0 | 1268054.1111 | 1245359.4335 | YES | 245.2696 | 650.4844 | -28.9375 | 22694.6776 | 22694.6776 | 13111178.1263 | 3.642 | 0 | 3658739.2347 | 1.0163 | 22694.6776 | 0 | 0 | 0 | 0 | 0 | 0 | 1412501.7414 | 2246237.4933 | 0.62396 | 0.63026
Extra-high | 1683 | 206 | 34.8889 | 125.6 | 0.027778 | 0.1 | 434.1523 | 0 | 1268054.1111 | 1242330.6418 | NO | 245.2696 | 737.2969 | 57.875 | 25723.4693 | 25723.4693 | 13136901.5956 | 3.6491 | 0 | 3658739.2347 | 1.0163 | 25723.4693 | 0 | 0 | 0 | 0 | 0 | 0 | 1412501.7414 | 2246237.4933 | 0.62396 | 0.63026
Extra-high | 1684 | 207 | 34.9444 | 125.8 | 0.083333 | 0.3 | 435.536 | 0 | 1272095.7153 | 1242238.1112 | NO | 245.2696 | 854.4306 | 173.625 | 29857.6041 | 29857.6041 | 13166759.1997 | 3.6574 | 0 | 3658739.2347 | 1.0163 | 29857.6041 | 0 | 0 | 0 | 0 | 0 | 0 | 1412501.7414 | 2246237.4933 | 0.62396 | 0.63026
Extra-high | 1685 | 208 | 35.0556 | 126.2 | 0.11111 | 0.4 | 438.3101 | 0 | 1280198.2153 | 1248119.5863 | NO | 245.2696 | 915.0797 | 231.5 | 32078.629 | 32078.629 | 13198837.8287 | 3.6663 | 0 | 3658739.2347 | 1.0163 | 32078.629 | 0 | 0 | 0 | 0 | 0 | 0 | 1412501.7414 | 2246237.4933 | 0.62396 | 0.63026
Extra-high | 1686 | 209 | 35.1667 | 126.6 | 0.11111 | 0.4 | 441.093 | 0 | 1288326.4375 | 1256048.2671 | NO | 245.2696 | 917.8627 | 231.5 | 32278.1704 | 32278.1704 | 13231115.999 | 3.6753 | 0 | 3658739.2347 | 1.0163 | 32278.1704 | 0 | 0 | 0 | 0 | 0 | 0 | 1412501.7414 | 2246237.4933 | 0.62396 | 0.63026
Extra-high | 1687 | 210 | 35.2778 | 127 | 0.11111 | 0.4 | 443.8848 | 0 | 1296480.3819 | 1264001.7411 | NO | 245.2696 | 920.6544 | 231.5 | 32478.6408 | 32478.6408 | 13263594.6399 | 3.6843 | 0 | 3658739.2347 | 1.0163 | 32478.6408 | 0 | 0 | 0 | 0 | 0 | 0 | 1412501.7414 | 2246237.4933 | 0.62396 | 0.63026
Extra-high | 1688 | 211 | 35.3889 | 127.4 | 0.083333 | 0.3 | 446.6853 | 0 | 1304660.0486 | 1274028.1372 | NO | 245.2696 | 865.5799 | 173.625 | 30631.9114 | 30631.9114 | 13294226.5512 | 3.6928 | 0 | 3658739.2347 | 1.0163 | 30631.9114 | 0 | 0 | 0 | 0 | 0 | 0 | 1412501.7414 | 2246237.4933 | 0.62396 | 0.63026
Extra-high | 1689 | 212 | 35.4444 | 127.6 | 0.055556 | 0.2 | 448.0889 | 0 | 1308759.5278 | 1280081.1272 | NO | 245.2696 | 809.1085 | 115.75 | 28678.4006 | 28678.4006 | 13322904.9518 | 3.7008 | 0 | 3658739.2347 | 1.0163 | 28678.4006 | 0 | 0 | 0 | 0 | 0 | 0 | 1412501.7414 | 2246237.4933 | 0.62396 | 0.63026
Extra-high | 1690 | 213 | 35.5 | 127.8 | 0.041667 | 0.15 | 449.4946 | 0 | 1312865.4375 | 1285119.463 | NO | 245.2696 | 781.5767 | 86.8125 | 27745.9745 | 27745.9745 | 13350650.9263 | 3.7085 | 0 | 3658739.2347 | 1.0163 | 27745.9745 | 0 | 0 | 0 | 0 | 0 | 0 | 1412501.7414 | 2246237.4933 | 0.62396 | 0.63026
Extra-high | 1691 | 214 | 35.5278 | 127.9 | 0.027778 | 0.1 | 450.1983 | 0 | 1314920.8038 | 1288156.2026 | NO | 245.2696 | 753.343 | 57.875 | 26764.6012 | 26764.6012 | 13377415.5275 | 3.716 | 0 | 3658739.2347 | 1.0163 | 26764.6012 | 0 | 0 | 0 | 0 | 0 | 0 | 1412501.7414 | 2246237.4933 | 0.62396 | 0.63026
Extra-high | 1692 | 215 | 35.5556 | 128 | 0.027778 | 0.1 | 450.9026 | 0 | 1316977.7778 | 1290167.21 | NO | 245.2696 | 754.0472 | 57.875 | 26810.5677 | 26810.5677 | 13404226.0953 | 3.7234 | 0 | 3658739.2347 | 1.0163 | 26810.5677 | 0 | 0 | 0 | 0 | 0 | 0 | 1412501.7414 | 2246237.4933 | 0.62396 | 0.63026
Extra-high | 1693 | 216 | 35.5833 | 128.1 | 0.027778 | 0.1 | 451.6074 | 0 | 1319036.3594 | 1292179.7664 | NO | 245.2696 | 754.752 | 57.875 | 26856.593 | 26856.593 | 13431082.6883 | 3.7309 | 0 | 3658739.2347 | 1.0163 | 26856.593 | 0 | 0 | 0 | 0 | 0 | 0 | 1412501.7414 | 2246237.4933 | 0.62396 | 0.63026
Extra-high | 1694 | 217 | 35.6111 | 128.2 | 0.027778 | 0.1 | 452.3128 | 0 | 1321096.5486 | 1294193.8716 | NO | 245.2696 | 755.4574 | 57.875 | 26902.677 | 26902.677 | 13457985.3653 | 3.7383 | 0 | 3658739.2347 | 1.0163 | 26902.677 | 0 | 0 | 0 | 0 | 0 | 0 | 1412501.7414 | 2246237.4933 | 0.62396 | 0.63026
Extra-high | 1695 | 218 | 35.6389 | 128.3 | 0.027778 | 0.1 | 453.0187 | 0 | 1323158.3455 | 1296209.5256 | NO | 245.2696 | 756.1633 | 57.875 | 26948.8198 | 26948.8198 | 13484934.1851 | 3.7458 | 0 | 3658739.2347 | 1.0163 | 26948.8198 | 0 | 0 | 0 | 0 | 0 | 0 | 1412501.7414 | 2246237.4933 | 0.62396 | 0.63026
Extra-high | 1696 | 219 | 35.6667 | 128.4 | 0.027778 | 0.1 | 453.7251 | 0 | 1325221.75 | 1298226.7285 | NO | 245.2696 | 756.8698 | 57.875 | 26995.0215 | 26995.0215 | 13511929.2066 | 3.7533 | 0 | 3658739.2347 | 1.0163 | 26995.0215 | 0 | 0 | 0 | 0 | 0 | 0 | 1412501.7414 | 2246237.4933 | 0.62396 | 0.63026
Extra-high | 1697 | 220 | 35.6944 | 128.5 | 0.027778 | 0.1 | 454.4322 | 0 | 1327286.7622 | 1300245.4801 | NO | 245.2696 | 757.5768 | 57.875 | 27041.2821 | 27041.2821 | 13538970.4887 | 3.7608 | 0 | 3658739.2347 | 1.0163 | 27041.2821 | 0 | 0 | 0 | 0 | 0 | 0 | 1412501.7414 | 2246237.4933 | 0.62396 | 0.63026
Extra-high | 1698 | 221 | 35.7222 | 128.6 | 0.013889 | 0.05 | 455.1397 | 0 | 1329353.3819 | 1303299.4922 | NO | 245.2696 | 729.3468 | 28.9375 | 26053.8898 | 26053.8898 | 13565024.3785 | 3.7681 | 0 | 3658739.2347 | 1.0163 | 26053.8898 | 0 | 0 | 0 | 0 | 0 | 0 | 1412501.7414 | 2246237.4933 | 0.62396 | 0.63026
Extra-high | 1699 | 222 | 35.7222 | 128.6 | -0.013889 | -0.05 | 455.1397 | 0 | 1329353.3819 | 1305366.9158 | YES | 245.2696 | 671.4718 | -28.9375 | 23986.4662 | 23986.4662 | 13589010.8447 | 3.7747 | 0 | 3658739.2347 | 1.0163 | 23986.4662 | 0 | 0 | 0 | 0 | 0 | 0 | 1412501.7414 | 2246237.4933 | 0.62396 | 0.63026
Extra-high | 1700 | 223 | 35.6944 | 128.5 | -0.041667 | -0.15 | 454.4322 | 0 | 1327286.7622 | 1305410.02 | YES | 245.2696 | 612.8893 | -86.8125 | 21876.7422 | 21876.7422 | 13610887.5868 | 3.7808 | 0 | 3658739.2347 | 1.0163 | 21876.7422 | 0 | 0 | 0 | 0 | 0 | 0 | 1412501.7414 | 2246237.4933 | 0.62396 | 0.63026
Extra-high | 1701 | 224 | 35.6389 | 128.3 | -0.055556 | -0.2 | 453.0187 | 0 | 1323158.3455 | 1302397.3277 | YES | 245.2696 | 582.5383 | -115.75 | 20761.0178 | 20761.0178 | 13631648.6046 | 3.7866 | 0 | 3658739.2347 | 1.0163 | 20761.0178 | 0 | 0 | 0 | 0 | 0 | 0 | 1412501.7414 | 2246237.4933 | 0.62396 | 0.63026
Extra-high | 1702 | 225 | 35.5833 | 128.1 | -0.055556 | -0.2 | 451.6074 | 0 | 1319036.3594 | 1298357.9226 | YES | 245.2696 | 581.127 | -115.75 | 20678.4367 | 20678.4367 | 13652327.0413 | 3.7923 | 0 | 3658739.2347 | 1.0163 | 20678.4367 | 0 | 0 | 0 | 0 | 0 | 0 | 1412501.7414 | 2246237.4933 | 0.62396 | 0.63026
Extra-high | 1703 | 226 | 35.5278 | 127.9 | -0.069444 | -0.25 | 450.1983 | 0 | 1314920.8038 | 1295352.7981 | YES | 245.2696 | 550.7805 | -144.6875 | 19568.0057 | 19568.0057 | 13671895.047 | 3.7978 | 0 | 3658739.2347 | 1.0163 | 19568.0057 | 0 | 0 | 0 | 0 | 0 | 0 | 1412501.7414 | 2246237.4933 | 0.62396 | 0.63026
Extra-high | 1704 | 227 | 35.4444 | 127.6 | -0.069444 | -0.25 | 448.0889 | 0 | 1308759.5278 | 1289312.1897 | YES | 245.2696 | 548.671 | -144.6875 | 19447.3381 | 19447.3381 | 13691342.3851 | 3.8032 | 0 | 3658739.2347 | 1.0163 | 19447.3381 | 0 | 0 | 0 | 0 | 0 | 0 | 1412501.7414 | 2246237.4933 | 0.62396 | 0.63026
Extra-high | 1705 | 228 | 35.3889 | 127.4 | -0.055556 | -0.2 | 446.6853 | 0 | 1304660.0486 | 1284268.797 | YES | 245.2696 | 576.2049 | -115.75 | 20391.2517 | 20391.2517 | 13711733.6367 | 3.8088 | 0 | 3658739.2347 | 1.0163 | 20391.2517 | 0 | 0 | 0 | 0 | 0 | 0 | 1412501.7414 | 2246237.4933 | 0.62396 | 0.63026
Extra-high | 1706 | 229 | 35.3333 | 127.2 | -0.055556 | -0.2 | 445.2839 | 0 | 1300567 | 1280257.2746 | YES | 245.2696 | 574.8035 | -115.75 | 20309.7254 | 20309.7254 | 13732043.3621 | 3.8145 | 0 | 3658739.2347 | 1.0163 | 20309.7254 | 0 | 0 | 0 | 0 | 0 | 0 | 1412501.7414 | 2246237.4933 | 0.62396 | 0.63026
Extra-high | 1707 | 230 | 35.2778 | 127 | -0.041667 | -0.15 | 443.8848 | 0 | 1296480.3819 | 1275231.0988 | YES | 245.2696 | 602.3419 | -86.8125 | 21249.2832 | 21249.2832 | 13753292.6453 | 3.8204 | 0 | 3658739.2347 | 1.0163 | 21249.2832 | 0 | 0 | 0 | 0 | 0 | 0 | 1412501.7414 | 2246237.4933 | 0.62396 | 0.63026
Extra-high | 1708 | 231 | 35.25 | 126.9 | -0.027778 | -0.1 | 443.186 | 0 | 1294439.4844 | 1272211.5172 | YES | 245.2696 | 630.5806 | -57.875 | 22227.9672 | 22227.9672 | 13775520.6125 | 3.8265 | 0 | 3658739.2347 | 1.0163 | 22227.9672 | 0 | 0 | 0 | 0 | 0 | 0 | 1412501.7414 | 2246237.4933 | 0.62396 | 0.63026
Extra-high | 1709 | 232 | 35.2222 | 126.8 | -0.027778 | -0.1 | 442.4878 | 0 | 1292400.1944 | 1270214.3357 | YES | 245.2696 | 629.8824 | -57.875 | 22185.8587 | 22185.8587 | 13797706.4712 | 3.8327 | 0 | 3658739.2347 | 1.0163 | 22185.8587 | 0 | 0 | 0 | 0 | 0 | 0 | 1412501.7414 | 2246237.4933 | 0.62396 | 0.63026
Extra-high | 1710 | 233 | 35.1944 | 126.7 | 0 | 0 | 441.7901 | 0 | 1290362.5122 | 1266181.8253 | NO | 245.2696 | 687.0598 | 0 | 24180.6869 | 24180.6869 | 13821887.1581 | 3.8394 | 0 | 3658739.2347 | 1.0163 | 24180.6869 | 0 | 0 | 0 | 0 | 0 | 0 | 1412501.7414 | 2246237.4933 | 0.62396 | 0.63026
Extra-high | 1711 | 234 | 35.2222 | 126.8 | 0.027778 | 0.1 | 442.4878 | 0 | 1292400.1944 | 1266137.3635 | NO | 245.2696 | 745.6324 | 57.875 | 26262.8309 | 26262.8309 | 13848149.989 | 3.8467 | 0 | 3658739.2347 | 1.0163 | 26262.8309 | 0 | 0 | 0 | 0 | 0 | 0 | 1412501.7414 | 2246237.4933 | 0.62396 | 0.63026
Extra-high | 1712 | 235 | 35.25 | 126.9 | 0.041667 | 0.15 | 443.186 | 0 | 1294439.4844 | 1267111.2828 | NO | 245.2696 | 775.2681 | 86.8125 | 27328.2016 | 27328.2016 | 13875478.1905 | 3.8543 | 0 | 3658739.2347 | 1.0163 | 27328.2016 | 0 | 0 | 0 | 0 | 0 | 0 | 1412501.7414 | 2246237.4933 | 0.62396 | 0.63026
Extra-high | 1713 | 236 | 35.3056 | 127.1 | 0.069444 | 0.25 | 444.5841 | 0 | 1298522.8872 | 1269058.9467 | NO | 245.2696 | 834.5412 | 144.6875 | 29463.9404 | 29463.9404 | 13904942.131 | 3.8625 | 0 | 3658739.2347 | 1.0163 | 29463.9404 | 0 | 0 | 0 | 0 | 0 | 0 | 1412501.7414 | 2246237.4933 | 0.62396 | 0.63026
Extra-high | 1714 | 237 | 35.3889 | 127.4 | 0.083333 | 0.3 | 446.6853 | 0 | 1304660.0486 | 1274028.1372 | NO | 245.2696 | 865.5799 | 173.625 | 30631.9114 | 30631.9114 | 13935574.0423 | 3.871 | 0 | 3658739.2347 | 1.0163 | 30631.9114 | 0 | 0 | 0 | 0 | 0 | 0 | 1412501.7414 | 2246237.4933 | 0.62396 | 0.63026
Extra-high | 1715 | 238 | 35.4722 | 127.7 | 0.097222 | 0.35 | 448.7915 | 0 | 1310811.6788 | 1279006.4476 | NO | 245.2696 | 896.6236 | 202.5625 | 31805.2312 | 31805.2312 | 13967379.2735 | 3.8798 | 0 | 3658739.2347 | 1.0163 | 31805.2312 | 0 | 0 | 0 | 0 | 0 | 0 | 1412501.7414 | 2246237.4933 | 0.62396 | 0.63026
Extra-high | 1716 | 239 | 35.5833 | 128.1 | 0.11111 | 0.4 | 451.6074 | 0 | 1319036.3594 | 1286001.6101 | NO | 245.2696 | 928.377 | 231.5 | 33034.7492 | 33034.7492 | 14000414.0228 | 3.889 | 0 | 3658739.2347 | 1.0163 | 33034.7492 | 0 | 0 | 0 | 0 | 0 | 0 | 1412501.7414 | 2246237.4933 | 0.62396 | 0.63026
Extra-high | 1717 | 240 | 35.6944 | 128.5 | 0.125 | 0.45 | 454.4322 | 0 | 1327286.7622 | 1293015.1242 | NO | 245.2696 | 960.1393 | 260.4375 | 34271.638 | 34271.638 | 14034685.6607 | 3.8985 | 0 | 3658739.2347 | 1.0163 | 34271.638 | 0 | 0 | 0 | 0 | 0 | 0 | 1412501.7414 | 2246237.4933 | 0.62396 | 0.63026
Extra-high | 1718 | 241 | 35.8333 | 129 | 0.13889 | 0.5 | 457.9755 | 0 | 1337635.9375 | 1302067.0509 | NO | 245.2696 | 992.6201 | 289.375 | 35568.8866 | 35568.8866 | 14070254.5474 | 3.9084 | 0 | 3658739.2347 | 1.0163 | 35568.8866 | 0 | 0 | 0 | 0 | 0 | 0 | 1412501.7414 | 2246237.4933 | 0.62396 | 0.63026
Extra-high | 1719 | 242 | 35.9722 | 129.5 | 0.15278 | 0.55 | 461.5325 | 0 | 1348025.3038 | 1311149.6511 | NO | 245.2696 | 1025.1147 | 318.3125 | 36875.6527 | 36875.6527 | 14107130.2 | 3.9187 | 0 | 3658739.2347 | 1.0163 | 36875.6527 | 0 | 0 | 0 | 0 | 0 | 0 | 1412501.7414 | 2246237.4933 | 0.62396 | 0.63026
Extra-high | 1720 | 243 | 36.1389 | 130.1 | 0.15278 | 0.55 | 465.8192 | 0 | 1360545.5955 | 1323344.1753 | NO | 245.2696 | 1029.4013 | 318.3125 | 37201.4202 | 37201.4202 | 14144331.6202 | 3.929 | 0 | 3658739.2347 | 1.0163 | 37201.4202 | 0 | 0 | 0 | 0 | 0 | 0 | 1412501.7414 | 2246237.4933 | 0.62396 | 0.63026
Extra-high | 1721 | 244 | 36.2778 | 130.6 | 0.125 | 0.45 | 469.4066 | 0 | 1371023.3819 | 1335648.4247 | NO | 245.2696 | 975.1137 | 260.4375 | 35374.9573 | 35374.9573 | 14179706.5775 | 3.9388 | 0 | 3658739.2347 | 1.0163 | 35374.9573 | 0 | 0 | 0 | 0 | 0 | 0 | 1412501.7414 | 2246237.4933 | 0.62396 | 0.63026
Extra-high | 1722 | 245 | 36.3889 | 131 | 0.083333 | 0.3 | 472.2863 | 0 | 1379434.5486 | 1347005.4635 | NO | 245.2696 | 891.181 | 173.625 | 32429.0851 | 32429.0851 | 14212135.6626 | 3.9478 | 0 | 3658739.2347 | 1.0163 | 32429.0851 | 0 | 0 | 0 | 0 | 0 | 0 | 1412501.7414 | 2246237.4933 | 0.62396 | 0.63026
Extra-high | 1723 | 246 | 36.4444 | 131.2 | 0.041667 | 0.15 | 473.7295 | 0 | 1383649.7778 | 1354282.4194 | NO | 245.2696 | 805.8117 | 86.8125 | 29367.3583 | 29367.3583 | 14241503.0209 | 3.956 | 0 | 3658739.2347 | 1.0163 | 29367.3583 | 0 | 0 | 0 | 0 | 0 | 0 | 1412501.7414 | 2246237.4933 | 0.62396 | 0.63026
Extra-high | 1724 | 247 | 36.4722 | 131.3 | 0 | 0 | 474.452 | 0 | 1385759.8038 | 1359509.9582 | NO | 245.2696 | 719.7216 | 0 | 26249.8456 | 26249.8456 | 14267752.8665 | 3.9633 | 0 | 3658739.2347 | 1.0163 | 26249.8456 | 0 | 0 | 0 | 0 | 0 | 0 | 1412501.7414 | 2246237.4933 | 0.62396 | 0.63026
Extra-high | 1725 | 248 | 36.4444 | 131.2 | -0.083333 | -0.3 | 473.7295 | 0 | 1383649.7778 | 1363773.9194 | YES | 245.2696 | 545.3742 | -173.625 | 19875.8583 | 19875.8583 | 14287628.7248 | 3.9688 | 0 | 3658739.2347 | 1.0163 | 19875.8583 | 0 | 0 | 0 | 0 | 0 | 0 | 1412501.7414 | 2246237.4933 | 0.62396 | 0.63026
Extra-high | 1726 | 249 | 36.3056 | 130.7 | -0.19444 | -0.7 | 470.1257 | 0 | 1373123.7622 | 1361859.2266 | YES | 245.2696 | 310.2703 | -405.125 | 11264.5356 | 11264.5356 | 14298893.2604 | 3.9719 | 0 | 3658739.2347 | 1.0163 | 11264.5356 | 0 | 0 | 0 | 0 | 0 | 0 | 1412501.7414 | 2246237.4933 | 0.62396 | 0.63026
Extra-high | 1727 | 250 | 36.0556 | 129.8 | -0.31944 | -1.15 | 463.6734 | 9128.6243 | 1354278.2153 | 1352714.1065 | YES | 245.2696 | 43.3805 | -665.5625 | 1564.1088 | 1564.1088 | 14300457.3692 | 3.9724 | 0 | 3658739.2347 | 1.0163 | 1564.1088 | 0 | 0 | 0 | 0 | 0 | 0 | 1412501.7414 | 2246237.4933 | 0.62396 | 0.63026
Extra-high | 1728 | 251 | 35.6667 | 128.4 | -0.45833 | -1.65 | 453.7251 | 10501.5891 | 1325221.75 | 1325221.75 | YES | 245.2696 | -255.9427 | -954.9375 | -9128.6243 | 0 | 14300457.3692 | 3.9724 | 9128.6243 | 3667867.859 | 1.0189 | -9128.6243 | 8215.7619 | 5751.0333 | 4025.7233 | 3824.4372 | 3633.2153 | 3524.2188 | 1416025.9602 | 2251841.8988 | 0.62551 | 0.63181
Extra-high | 1729 | 252 | 35.1389 | 126.5 | -0.59722 | -2.15 | 440.3965 | 6183.399 | 1286291.9705 | 1286291.9705 | YES | 245.2696 | -558.6464 | -1244.3125 | -19630.2134 | 0 | 14300457.3692 | 3.9724 | 19630.2134 | 3687498.0724 | 1.0243 | -19630.2134 | 17667.1921 | 12367.0345 | 8656.9241 | 8224.0779 | 7812.874 | 7578.4878 | 1423604.448 | 2263893.6244 | 0.62886 | 0.63518
Extra-high | 1730 | 253 | 34.4722 | 124.1 | -0.68056 | -2.45 | 423.8443 | 2005.8764 | 1237947.0538 | 1237947.0538 | YES | 245.2696 | -748.8236 | -1417.9375 | -25813.6124 | 0 | 14300457.3692 | 3.9724 | 25813.6124 | 3713311.6848 | 1.0315 | -25813.6124 | 23232.2511 | 16262.5758 | 11383.8031 | 10814.6129 | 10273.8823 | 9965.6658 | 1433570.1138 | 2279741.571 | 0.63326 | 0.63961
Extra-high | 1731 | 254 | 33.7778 | 121.6 | -0.70833 | -2.55 | 406.9396 | -25.7408 | 1188572.4444 | 1188572.4444 | YES | 245.2696 | -823.6033 | -1475.8125 | -27819.4888 | 0 | 14300457.3692 | 3.9724 | 27819.4888 | 3741131.1736 | 1.0392 | -27819.4888 | 25037.5399 | 17526.2779 | 12268.3945 | 11654.9748 | 11072.2261 | 10740.0593 | 1444310.1731 | 2296821.0005 | 0.63801 | 0.6444
Extra-high | 1732 | 255 | 33.0556 | 119 | -0.70833 | -2.55 | 389.7236 | -1932.4566 | 1138288.7153 | 1138288.7153 | YES | 245.2696 | -840.8193 | -1475.8125 | -27793.748 | 0 | 14300457.3692 | 3.9724 | 27793.748 | 3768924.9216 | 1.0469 | -27793.748 | 25014.3732 | 17510.0612 | 12257.0429 | 11644.1907 | 11061.9812 | 10730.1217 | 1455040.2949 | 2313884.6267 | 0.64275 | 0.64919
Extra-high | 1733 | 256 | 32.3611 | 116.5 | -0.68056 | -2.45 | 373.5207 | -1884.3372 | 1090963.8455 | 1090963.8455 | YES | 245.2696 | -799.1472 | -1417.9375 | -25861.2914 | 0 | 14300457.3692 | 3.9724 | 25861.2914 | 3794786.213 | 1.0541 | -25861.2914 | 23275.1623 | 16292.6136 | 11404.8295 | 10834.588 | 10292.8586 | 9984.0729 | 1465024.3677 | 2329761.8452 | 0.64716 | 0.65365
Extra-high | 1734 | 257 | 31.6944 | 114.1 | -0.65278 | -2.35 | 358.2895 | -937.9271 | 1046477.2622 | 1046477.2622 | YES | 245.2696 | -756.5034 | -1360.0625 | -23976.9542 | 0 | 14300457.3692 | 3.9724 | 23976.9542 | 3818763.1672 | 1.0608 | -23976.9542 | 21579.2588 | 15105.4811 | 10573.8368 | 10045.145 | 9542.8877 | 9256.6011 | 1474280.9688 | 2344482.1984 | 0.65125 | 0.65778
Extra-high | 1735 | 258 | 31.0556 | 111.8 | -0.63889 | -2.3 | 343.9905 | 832.2857 | 1004713.2153 | 1004713.2153 | YES | 245.2696 | -741.8649 | -1331.125 | -23039.0271 | 0 | 14300457.3692 | 3.9724 | 23039.0271 | 3841802.1943 | 1.0672 | -23039.0271 | 20735.1244 | 14514.5871 | 10160.2109 | 9652.2004 | 9169.5904 | 8894.5027 | 1483175.4715 | 2358626.7228 | 0.65517 | 0.66175
Extra-high | 1736 | 259 | 30.4167 | 109.5 | -0.65278 | -2.35 | 329.9826 | -97.5894 | 963799.6094 | 963799.6094 | YES | 245.2696 | -784.8103 | -1360.0625 | -23871.3128 | 0 | 14300457.3692 | 3.9724 | 23871.3128 | 3865673.507 | 1.0738 | -23871.3128 | 21484.1815 | 15038.927 | 10527.2489 | 10000.8865 | 9500.8422 | 9215.8169 | 1492391.2884 | 2373282.2186 | 0.65925 | 0.66586
Extra-high | 1737 | 260 | 29.75 | 107.1 | -0.65278 | -2.35 | 315.6761 | -962.4862 | 922013.8594 | 922013.8594 | YES | 245.2696 | -799.1168 | -1360.0625 | -23773.7234 | 0 | 14300457.3692 | 3.9724 | 23773.7234 | 3889447.2304 | 1.0804 | -23773.7234 | 21396.3511 | 14977.4457 | 10484.212 | 9960.0014 | 9462.0013 | 9178.1413 | 1501569.4297 | 2387877.8007 | 0.6633 | 0.66996
Extra-high | 1738 | 261 | 29.1111 | 104.8 | -0.63889 | -2.3 | 302.2633 | -1774.8543 | 882838.1111 | 882838.1111 | YES | 245.2696 | -783.5921 | -1331.125 | -22811.2372 | 0 | 14300457.3692 | 3.9724 | 22811.2372 | 3912258.4677 | 1.0867 | -22811.2372 | 20530.1135 | 14371.0795 | 10059.7556 | 9556.7678 | 9078.9295 | 8806.5616 | 1510375.9913 | 2401882.4764 | 0.66719 | 0.67389
Extra-high | 1739 | 262 | 28.4722 | 102.5 | -0.61111 | -2.2 | 289.1416 | -4139.1271 | 844512.8038 | 844512.8038 | YES | 245.2696 | -738.8388 | -1273.25 | -21036.3829 | 0 | 14300457.3692 | 3.9724 | 21036.3829 | 3933294.8506 | 1.0926 | -21036.3829 | 18932.7446 | 13252.9212 | 9277.0449 | 8813.1926 | 8372.533 | 8121.357 | 1518497.3483 | 2414797.5023 | 0.67078 | 0.67752
Extra-high | 1740 | 263 | 27.8889 | 100.4 | -0.54167 | -1.95 | 277.4152 | -5580.9013 | 810262.8611 | 810262.8611 | YES | 245.2696 | -605.8777 | -1128.5625 | -16897.2558 | 0 | 14300457.3692 | 3.9724 | 16897.2558 | 3950192.1064 | 1.0973 | -16897.2558 | 15207.5302 | 10645.2712 | 7451.6898 | 7079.1053 | 6725.1501 | 6523.3956 | 1525020.7438 | 2425171.3626 | 0.67366 | 0.68043
Extra-high | 1741 | 264 | 27.3889 | 98.6 | -0.44444 | -1.6 | 267.5572 | -3863.5521 | 781470.0486 | 781470.0486 | YES | 245.2696 | -413.1732 | -926 | -11316.3546 | 0 | 14300457.3692 | 3.9724 | 11316.3546 | 3961508.461 | 1.1004 | -11316.3546 | 10184.7191 | 7129.3034 | 4990.5124 | 4740.9867 | 4503.9374 | 4368.8193 | 1529389.5631 | 2432118.8979 | 0.67559 | 0.68239
Extra-high | 1742 | 265 | 27 | 97.2 | -0.375 | -1.35 | 260.0132 | -2228.2292 | 759435.75 | 759435.75 | YES | 245.2696 | -276.0297 | -781.3125 | -7452.8025 | 0 | 14300457.3692 | 3.9724 | 7452.8025 | 3968961.2634 | 1.1025 | -7452.8025 | 6707.5222 | 4695.2656 | 3286.6859 | 3122.3516 | 2966.234 | 2877.247 | 1532266.8101 | 2436694.4533 | 0.67686 | 0.68368
Extra-high | 1743 | 266 | 26.6389 | 95.9 | -0.33333 | -1.2 | 253.1046 | -2193.9659 | 739257.4705 | 739257.4705 | YES | 245.2696 | -196.1258 | -694.5 | -5224.5733 | 0 | 14300457.3692 | 3.9724 | 5224.5733 | 3974185.8367 | 1.1039 | -5224.5733 | 4702.1159 | 3291.4812 | 2304.0368 | 2188.835 | 2079.3932 | 2017.0114 | 1534283.8215 | 2439902.0152 | 0.67775 | 0.68459
Extra-high | 1744 | 267 | 26.3333 | 94.8 | -0.29167 | -1.05 | 247.3315 | -650.7112 | 722395.75 | 722395.75 | YES | 245.2696 | -115.0864 | -607.6875 | -3030.6074 | 0 | 14300457.3692 | 3.9724 | 3030.6074 | 3977216.4441 | 1.1048 | -3030.6074 | 2727.5467 | 1909.2827 | 1336.4979 | 1269.673 | 1206.1893 | 1170.0036 | 1535453.8252 | 2441762.6189 | 0.67827 | 0.68511
Extra-high | 1745 | 268 | 26.0556 | 93.8 | -0.27778 | -1 | 242.1411 | 107.0072 | 707235.7153 | 707235.7153 | YES | 245.2696 | -91.3393 | -578.75 | -2379.8962 | 0 | 14300457.3692 | 3.9724 | 2379.8962 | 3979596.3403 | 1.1054 | -2379.8962 | 2141.9066 | 1499.3346 | 1049.5342 | 997.0575 | 947.2046 | 918.7885 | 1536372.6137 | 2443223.7266 | 0.67867 | 0.68552
Extra-high | 1746 | 269 | 25.7778 | 92.8 | -0.27778 | -1 | 237.0057 | -1373.0618 | 692236.4444 | 692236.4444 | YES | 245.2696 | -96.4747 | -578.75 | -2486.9034 | 0 | 14300457.3692 | 3.9724 | 2486.9034 | 3982083.2437 | 1.1061 | -2486.9034 | 2238.2131 | 1566.7492 | 1096.7244 | 1041.8882 | 989.7938 | 960.1 | 1537332.7136 | 2444750.5301 | 0.6791 | 0.68595
Extra-high | 1747 | 270 | 25.5 | 91.8 | -0.25 | -0.9 | 231.9253 | -1113.8416 | 677397.9375 | 677397.9375 | YES | 245.2696 | -43.6801 | -520.875 | -1113.8416 | 0 | 14300457.3692 | 3.9724 | 1113.8416 | 3983197.0853 | 1.1064 | -1113.8416 | 1002.4574 | 701.7202 | 491.2041 | 466.6439 | 443.3117 | 430.0124 | 1537762.726 | 2445434.3593 | 0.67929 | 0.68615
Extra-high | 1748 | 271 | 25.2778 | 91 | -0.22222 | -0.8 | 227.9007 | 0 | 665642.8819 | 665385.7999 | YES | 245.2696 | 10.1703 | -463 | 257.0821 | 257.0821 | 14300714.4512 | 3.9724 | 0 | 3983197.0853 | 1.1064 | 257.0821 | 0 | 0 | 0 | 0 | 0 | 0 | 1537762.726 | 2445434.3593 | 0.67929 | 0.68615
Extra-high | 1749 | 272 | 25.0556 | 90.2 | -0.19444 | -0.7 | 223.9112 | 0 | 653990.7153 | 652385.7604 | YES | 245.2696 | 64.0558 | -405.125 | 1604.9549 | 1604.9549 | 14302319.4061 | 3.9729 | 0 | 3983197.0853 | 1.1064 | 1604.9549 | 0 | 0 | 0 | 0 | 0 | 0 | 1537762.726 | 2445434.3593 | 0.67929 | 0.68615
Extra-high | 1750 | 273 | 24.8889 | 89.6 | -0.15278 | -0.55 | 220.9423 | 0 | 645319.1111 | 641638.0596 | YES | 245.2696 | 147.8994 | -318.3125 | 3681.0516 | 3681.0516 | 14306000.4577 | 3.9739 | 0 | 3983197.0853 | 1.1064 | 3681.0516 | 0 | 0 | 0 | 0 | 0 | 0 | 1537762.726 | 2445434.3593 | 0.67929 | 0.68615
Extra-high | 1751 | 274 | 24.75 | 89.1 | -0.13889 | -0.5 | 218.4833 | 0 | 638136.9844 | 633821.1314 | YES | 245.2696 | 174.3779 | -289.375 | 4315.853 | 4315.853 | 14310316.3107 | 3.9751 | 0 | 3983197.0853 | 1.1064 | 4315.853 | 0 | 0 | 0 | 0 | 0 | 0 | 1537762.726 | 2445434.3593 | 0.67929 | 0.68615
Extra-high | 1752 | 275 | 24.6111 | 88.6 | -0.13889 | -0.5 | 216.038 | 0 | 630995.0486 | 626763.5947 | YES | 245.2696 | 171.9327 | -289.375 | 4231.454 | 4231.454 | 14314547.7646 | 3.9763 | 0 | 3983197.0853 | 1.1064 | 4231.454 | 0 | 0 | 0 | 0 | 0 | 0 | 1537762.726 | 2445434.3593 | 0.67929 | 0.68615
Extra-high | 1753 | 276 | 24.4722 | 88.1 | -0.13889 | -0.5 | 213.6066 | 0 | 623893.3038 | 619745.2329 | YES | 245.2696 | 169.5012 | -289.375 | 4148.0709 | 4148.0709 | 14318695.8355 | 3.9774 | 0 | 3983197.0853 | 1.1064 | 4148.0709 | 0 | 0 | 0 | 0 | 0 | 0 | 1537762.726 | 2445434.3593 | 0.67929 | 0.68615
Extra-high | 1754 | 277 | 24.3333 | 87.6 | -0.13889 | -0.5 | 211.1889 | 0 | 616831.75 | 612766.0519 | YES | 245.2696 | 167.0835 | -289.375 | 4065.6981 | 4065.6981 | 14322761.5336 | 3.9785 | 0 | 3983197.0853 | 1.1064 | 4065.6981 | 0 | 0 | 0 | 0 | 0 | 0 | 1537762.726 | 2445434.3593 | 0.67929 | 0.68615
Extra-high | 1755 | 278 | 24.1944 | 87.1 | -0.13889 | -0.5 | 208.7849 | 0 | 609810.3872 | 605826.0574 | YES | 245.2696 | 164.6795 | -289.375 | 3984.3298 | 3984.3298 | 14326745.8634 | 3.9797 | 0 | 3983197.0853 | 1.1064 | 3984.3298 | 0 | 0 | 0 | 0 | 0 | 0 | 1537762.726 | 2445434.3593 | 0.67929 | 0.68615
Extra-high | 1756 | 279 | 24.0556 | 86.6 | -0.13889 | -0.5 | 206.3947 | 0 | 602829.2153 | 598925.2551 | YES | 245.2696 | 162.2893 | -289.375 | 3903.9602 | 3903.9602 | 14330649.8236 | 3.9807 | 0 | 3983197.0853 | 1.1064 | 3903.9602 | 0 | 0 | 0 | 0 | 0 | 0 | 1537762.726 | 2445434.3593 | 0.67929 | 0.68615
Extra-high | 1757 | 280 | 23.9167 | 86.1 | -0.15278 | -0.55 | 204.0183 | 0 | 595888.2344 | 592755.7392 | YES | 245.2696 | 130.9754 | -318.3125 | 3132.4952 | 3132.4952 | 14333782.3188 | 3.9816 | 0 | 3983197.0853 | 1.1064 | 3132.4952 | 0 | 0 | 0 | 0 | 0 | 0 | 1537762.726 | 2445434.3593 | 0.67929 | 0.68615
Extra-high | 1758 | 281 | 23.75 | 85.5 | -0.15278 | -0.55 | 201.1847 | 0 | 587612.1094 | 584568.7403 | YES | 245.2696 | 128.1419 | -318.3125 | 3043.3691 | 3043.3691 | 14336825.6879 | 3.9825 | 0 | 3983197.0853 | 1.1064 | 3043.3691 | 0 | 0 | 0 | 0 | 0 | 0 | 1537762.726 | 2445434.3593 | 0.67929 | 0.68615
Extra-high | 1759 | 282 | 23.6111 | 85 | -0.15278 | -0.55 | 198.8386 | 0 | 580759.5486 | 577789.3724 | YES | 245.2696 | 125.7957 | -318.3125 | 2970.1762 | 2970.1762 | 14339795.8641 | 3.9833 | 0 | 3983197.0853 | 1.1064 | 2970.1762 | 0 | 0 | 0 | 0 | 0 | 0 | 1537762.726 | 2445434.3593 | 0.67929 | 0.68615
Extra-high | 1760 | 283 | 23.4444 | 84.4 | -0.16667 | -0.6 | 196.0414 | 0 | 572589.5278 | 570384.3205 | YES | 245.2696 | 94.061 | -347.25 | 2205.2073 | 2205.2073 | 14342001.0713 | 3.9839 | 0 | 3983197.0853 | 1.1064 | 2205.2073 | 0 | 0 | 0 | 0 | 0 | 0 | 1537762.726 | 2445434.3593 | 0.67929 | 0.68615
Extra-high | 1761 | 284 | 23.2778 | 83.8 | -0.16667 | -0.6 | 193.2639 | 0 | 564477.3819 | 562352.5035 | YES | 245.2696 | 91.2836 | -347.25 | 2124.8785 | 2124.8785 | 14344125.9498 | 3.9845 | 0 | 3983197.0853 | 1.1064 | 2124.8785 | 0 | 0 | 0 | 0 | 0 | 0 | 1537762.726 | 2445434.3593 | 0.67929 | 0.68615
Extra-high | 1762 | 285 | 23.1111 | 83.2 | -0.16667 | -0.6 | 190.5063 | 0 | 556423.1111 | 554377.1776 | YES | 245.2696 | 88.526 | -347.25 | 2045.9335 | 2045.9335 | 14346171.8833 | 3.9851 | 0 | 3983197.0853 | 1.1064 | 2045.9335 | 0 | 0 | 0 | 0 | 0 | 0 | 1537762.726 | 2445434.3593 | 0.67929 | 0.68615
Extra-high | 1763 | 286 | 22.9444 | 82.6 | -0.16667 | -0.6 | 187.7686 | 0 | 548426.7153 | 546458.353 | YES | 245.2696 | 85.7882 | -347.25 | 1968.3623 | 1968.3623 | 14348140.2456 | 3.9856 | 0 | 3983197.0853 | 1.1064 | 1968.3623 | 0 | 0 | 0 | 0 | 0 | 0 | 1537762.726 | 2445434.3593 | 0.67929 | 0.68615
Extra-high | 1764 | 287 | 22.7778 | 82 | -0.18056 | -0.65 | 185.0506 | 809.0636 | 540488.1944 | 539255.1713 | YES | 245.2696 | 54.1327 | -376.1875 | 1233.0231 | 1233.0231 | 14349373.2687 | 3.9859 | 0 | 3983197.0853 | 1.1064 | 1233.0231 | 0 | 0 | 0 | 0 | 0 | 0 | 1537762.726 | 2445434.3593 | 0.67929 | 0.68615
Extra-high | 1765 | 288 | 22.5833 | 81.3 | -0.22222 | -0.8 | 181.9047 | 3958.1162 | 531299.7344 | 531299.7344 | YES | 245.2696 | -35.8257 | -463 | -809.0636 | 0 | 14349373.2687 | 3.9859 | 809.0636 | 3984006.1489 | 1.1067 | -809.0636 | 728.1572 | 509.71 | 356.797 | 338.9572 | 322.0093 | 312.349 | 1538075.0751 | 2445931.0738 | 0.67943 | 0.68629
Extra-high | 1766 | 289 | 22.3333 | 80.4 | -0.30556 | -1.1 | 177.8996 | 5134.8718 | 519601.75 | 519601.75 | YES | 245.2696 | -213.4558 | -636.625 | -4767.1798 | 0 | 14349373.2687 | 3.9859 | 4767.1798 | 3988773.3287 | 1.108 | -4767.1798 | 4290.4618 | 3003.3233 | 2102.3263 | 1997.21 | 1897.3495 | 1840.429 | 1539915.504 | 2448857.8246 | 0.68024 | 0.6871
Extra-high | 1767 | 290 | 21.9722 | 79.1 | -0.41667 | -1.5 | 172.1931 | 6166.1714 | 502934.5538 | 502934.5538 | YES | 245.2696 | -450.6623 | -868.125 | -9902.0516 | 0 | 14349373.2687 | 3.9859 | 9902.0516 | 3998675.3803 | 1.1107 | -9902.0516 | 8911.8464 | 6238.2925 | 4366.8048 | 4148.4645 | 3941.0413 | 3822.81 | 1543738.3141 | 2454937.0662 | 0.68193 | 0.6888
Extra-high | 1768 | 291 | 21.5 | 77.4 | -0.55556 | -2 | 164.8712 | 6364.2444 | 481548.9375 | 481548.9375 | YES | 245.2696 | -747.3592 | -1157.5 | -16068.223 | 0 | 14349373.2687 | 3.9859 | 16068.223 | 4014743.6033 | 1.1152 | -16068.223 | 14461.4007 | 10122.9805 | 7086.0864 | 6731.782 | 6395.1929 | 6203.3371 | 1549941.6512 | 2464801.9521 | 0.68467 | 0.69156
Extra-high | 1769 | 292 | 20.8611 | 75.1 | -0.70833 | -2.55 | 155.2182 | 4622.2046 | 453354.9705 | 453354.9705 | YES | 245.2696 | -1075.3247 | -1475.8125 | -22432.4674 | 0 | 14349373.2687 | 3.9859 | 22432.4674 | 4037176.0707 | 1.1214 | -22432.4674 | 20189.2207 | 14132.4545 | 9892.7181 | 9398.0822 | 8928.1781 | 8660.3328 | 1558601.984 | 2478574.0867 | 0.68849 | 0.69541
Extra-high | 1770 | 293 | 20.0833 | 72.3 | -0.83333 | -3 | 143.8598 | 1263.3383 | 420179.7344 | 420179.7344 | YES | 245.2696 | -1347.1206 | -1736.25 | -27054.672 | 0 | 14349373.2687 | 3.9859 | 27054.672 | 4064230.7428 | 1.129 | -27054.672 | 24349.2048 | 17044.4434 | 11931.1104 | 11334.5549 | 10767.8271 | 10444.7923 | 1569046.7763 | 2495183.9664 | 0.69311 | 0.70006
Extra-high | 1771 | 294 | 19.1944 | 69.1 | -0.88889 | -3.2 | 131.4071 | -1093.7631 | 383808.5122 | 383808.5122 | YES | 245.2696 | -1475.3233 | -1852 | -28318.0104 | 0 | 14349373.2687 | 3.9859 | 28318.0104 | 4092548.7531 | 1.1368 | -28318.0104 | 25486.2093 | 17840.3465 | 12488.2426 | 11863.8304 | 11270.6389 | 10932.5198 | 1579979.2961 | 2512569.4571 | 0.69794 | 0.70494
Extra-high | 1772 | 295 | 18.3056 | 65.9 | -0.88889 | -3.2 | 119.5181 | -2132.7053 | 349083.5122 | 349083.5122 | YES | 245.2696 | -1487.2123 | -1852 | -27224.2473 | 0 | 14349373.2687 | 3.9859 | 27224.2473 | 4119773.0004 | 1.1444 | -27224.2473 | 24501.8226 | 17151.2758 | 12005.8931 | 11405.5984 | 10835.3185 | 10510.2589 | 1590489.555 | 2529283.4454 | 0.70258 | 0.70963
Extra-high | 1773 | 296 | 17.4167 | 62.7 | -0.86111 | -3.1 | 108.1927 | -3432.3675 | 316004.7344 | 316004.7344 | YES | 245.2696 | -1440.6627 | -1794.125 | -25091.542 | 0 | 14349373.2687 | 3.9859 | 25091.542 | 4144864.5424 | 1.1514 | -25091.542 | 22582.3878 | 15807.6715 | 11065.37 | 10512.1015 | 9986.4965 | 9686.9016 | 1600176.4565 | 2544688.0859 | 0.70686 | 0.71395
Extra-high | 1774 | 297 | 16.5833 | 59.7 | -0.79167 | -2.85 | 98.087 | -3591.3234 | 286488.4844 | 286488.4844 | YES | 245.2696 | -1306.0809 | -1649.4375 | -21659.1746 | 0 | 14349373.2687 | 3.9859 | 21659.1746 | 4166523.717 | 1.1574 | -21659.1746 | 19493.2571 | 13645.28 | 9551.696 | 9074.1112 | 8620.4056 | 8361.7935 | 1608538.25 | 2557985.467 | 0.71055 | 0.71769
Extra-high | 1775 | 298 | 15.8333 | 57 | -0.70833 | -2.55 | 89.4154 | -1965.6113 | 261160.9375 | 261160.9375 | YES | 245.2696 | -1141.1274 | -1475.8125 | -18067.8512 | 0 | 14349373.2687 | 3.9859 | 18067.8512 | 4184591.5682 | 1.1624 | -18067.8512 | 16261.066 | 11382.7462 | 7967.9224 | 7569.5262 | 7191.0499 | 6975.3184 | 1615513.5684 | 2569077.9997 | 0.71363 | 0.72081
Extra-high | 1776 | 299 | 15.1667 | 54.6 | -0.66667 | -2.4 | 82.0442 | -185.9117 | 239631.4375 | 239631.4375 | YES | 245.2696 | -1061.6861 | -1389 | -16102.2398 | 0 | 14349373.2687 | 3.9859 | 16102.2398 | 4200693.808 | 1.1669 | -16102.2398 | 14492.0158 | 10144.4111 | 7101.0878 | 6746.0334 | 6408.7317 | 6216.4698 | 1621730.0382 | 2578963.7698 | 0.71638 | 0.72359
Extra-high | 1777 | 300 | 14.5 | 52.2 | -0.68056 | -2.45 | 74.9901 | 1332.0052 | 219027.9375 | 219027.9375 | YES | 245.2696 | -1097.6778 | -1417.9375 | -15916.3281 | 0 | 14349373.2687 | 3.9859 | 15916.3281 | 4216610.1361 | 1.1713 | -15916.3281 | 14324.6953 | 10027.2867 | 7019.1007 | 6668.1457 | 6334.7384 | 6144.6962 | 1627874.7344 | 2588735.4017 | 0.71909 | 0.72633
Extra-high | 1778 | 301 | 13.8056 | 49.7 | -0.75 | -2.7 | 67.9791 | 2103.1805 | 198550.6372 | 198550.6372 | YES | 245.2696 | -1249.3763 | -1562.625 | -17248.3333 | 0 | 14349373.2687 | 3.9859 | 17248.3333 | 4233858.4694 | 1.1761 | -17248.3333 | 15523.5 | 10866.45 | 7606.515 | 7226.1892 | 6864.8798 | 6658.9334 | 1634533.6678 | 2599324.8016 | 0.72204 | 0.7293
Extra-high | 1779 | 302 | 13 | 46.8 | -0.86111 | -3.1 | 60.2774 | 1182.1953 | 176055.75 | 176055.75 | YES | 245.2696 | -1488.578 | -1794.125 | -19351.5138 | 0 | 14349373.2687 | 3.9859 | 19351.5138 | 4253209.9832 | 1.1814 | -19351.5138 | 17416.3624 | 12191.4537 | 8534.0176 | 8107.3167 | 7701.9509 | 7470.8923 | 1642004.5601 | 2611205.423 | 0.72534 | 0.73263
Extra-high | 1780 | 303 | 12.0833 | 43.5 | -0.95833 | -3.45 | 52.0764 | -966.3133 | 152102.7344 | 152102.7344 | YES | 245.2696 | -1699.3414 | -1996.6875 | -20533.709 | 0 | 14349373.2687 | 3.9859 | 20533.709 | 4273743.6922 | 1.1872 | -20533.709 | 18480.3381 | 12936.2367 | 9055.3657 | 8602.5974 | 8172.4675 | 7927.2935 | 1649931.8536 | 2623811.8386 | 0.72884 | 0.73616
Extra-high | 1781 | 304 | 11.0833 | 39.9 | -0.98611 | -3.55 | 43.8136 | -2812.4881 | 127968.8594 | 127968.8594 | YES | 245.2696 | -1765.4793 | -2054.5625 | -19567.3957 | 0 | 14349373.2687 | 3.9859 | 19567.3957 | 4293311.0879 | 1.1926 | -19567.3957 | 17610.6562 | 12327.4593 | 8629.2215 | 8197.7604 | 7787.8724 | 7554.2363 | 1657486.0899 | 2635824.998 | 0.73217 | 0.73954
Extra-high | 1782 | 305 | 10.1111 | 36.4 | -0.93056 | -3.35 | 36.4641 | -3551.3761 | 106502.8611 | 106502.8611 | YES | 245.2696 | -1657.0788 | -1938.8125 | -16754.9076 | 0 | 14349373.2687 | 3.9859 | 16754.9076 | 4310065.9955 | 1.1972 | -16754.9076 | 15079.4168 | 10555.5918 | 7388.9143 | 7019.4685 | 6668.4951 | 6468.4403 | 1663954.5301 | 2646111.4654 | 0.73503 | 0.74243
Extra-high | 1783 | 306 | 9.2222 | 33.2 | -0.81944 | -2.95 | 30.3346 | -3485.3287 | 88600.1944 | 88600.1944 | YES | 245.2696 | -1431.7082 | -1707.3125 | -13203.5315 | 0 | 14349373.2687 | 3.9859 | 13203.5315 | 4323269.527 | 1.2009 | -13203.5315 | 11883.1783 | 8318.2248 | 5822.7574 | 5531.6195 | 5255.0385 | 5097.3874 | 1669051.9175 | 2654217.6095 | 0.73728 | 0.74471
Extra-high | 1784 | 307 | 8.4722 | 30.5 | -0.68056 | -2.45 | 25.6013 | -2265.3651 | 74775.3038 | 74775.3038 | YES | 245.2696 | -1147.0666 | -1417.9375 | -9718.2027 | 0 | 14349373.2687 | 3.9859 | 9718.2027 | 4332987.7298 | 1.2036 | -9718.2027 | 8746.3825 | 6122.4677 | 4285.7274 | 4071.441 | 3867.869 | 3751.8329 | 1672803.7504 | 2660183.9793 | 0.73894 | 0.74639
Extra-high | 1785 | 308 | 7.8611 | 28.3 | -0.58333 | -2.1 | 22.0412 | -1138.9606 | 64377.0955 | 64377.0955 | YES | 245.2696 | -948.0642 | -1215.375 | -7452.8377 | 0 | 14349373.2687 | 3.9859 | 7452.8377 | 4340440.5674 | 1.2057 | -7452.8377 | 6707.5539 | 4695.2877 | 3286.7014 | 3122.3663 | 2966.248 | 2877.2606 | 1675681.011 | 2664759.5564 | 0.74021 | 0.74768
Extra-high | 1786 | 309 | 7.3056 | 26.3 | -0.54167 | -1.95 | 19.0359 | -634.2991 | 55599.3872 | 55599.3872 | YES | 245.2696 | -864.2569 | -1128.5625 | -6313.8771 | 0 | 14349373.2687 | 3.9859 | 6313.8771 | 4346754.4445 | 1.2074 | -6313.8771 | 5682.4894 | 3977.7426 | 2784.4198 | 2645.1988 | 2512.9389 | 2437.5507 | 1678118.5617 | 2668635.8828 | 0.74129 | 0.74877
Extra-high | 1787 | 310 | 6.7778 | 24.4 | -0.52778 | -1.9 | 16.3848 | -246.0754 | 47856.1944 | 47856.1944 | YES | 245.2696 | -837.9705 | -1099.625 | -5679.578 | 0 | 14349373.2687 | 3.9859 | 5679.578 | 4352434.0226 | 1.209 | -5679.578 | 5111.6202 | 3578.1342 | 2504.6939 | 2379.4592 | 2260.4863 | 2192.6717 | 1680311.2334 | 2672122.7892 | 0.74226 | 0.74974
Extra-high | 1788 | 311 | 6.25 | 22.5 | -0.54167 | -1.95 | 13.9325 | 189.6315 | 40693.3594 | 40693.3594 | YES | 245.2696 | -869.3604 | -1128.5625 | -5433.5026 | 0 | 14349373.2687 | 3.9859 | 5433.5026 | 4357867.5252 | 1.2105 | -5433.5026 | 4890.1524 | 3423.1067 | 2396.1747 | 2276.3659 | 2162.5476 | 2097.6712 | 1682408.9046 | 2675458.6206 | 0.74318 | 0.75068
Extra-high | 1789 | 312 | 5.6944 | 20.5 | -0.59722 | -2.15 | 11.5657 | 405.562 | 33780.5122 | 33780.5122 | YES | 245.2696 | -987.4772 | -1244.3125 | -5623.1342 | 0 | 14349373.2687 | 3.9859 | 5623.1342 | 4363490.6594 | 1.2121 | -5623.1342 | 5060.8207 | 3542.5745 | 2479.8022 | 2355.8121 | 2238.0215 | 2170.8808 | 1684579.7854 | 2678910.8739 | 0.74414 | 0.75165
Extra-high | 1790 | 313 | 5.0556 | 18.2 | -0.69444 | -2.5 | 9.116 | 237.7428 | 26625.7153 | 26625.7153 | YES | 245.2696 | -1192.4894 | -1446.875 | -6028.6962 | 0 | 14349373.2687 | 3.9859 | 6028.6962 | 4369519.3555 | 1.2138 | -6028.6962 | 5425.8266 | 3798.0786 | 2658.655 | 2525.7223 | 2399.4362 | 2327.4531 | 1686907.2385 | 2682612.1171 | 0.74517 | 0.75269
Extra-high | 1791 | 314 | 4.3056 | 15.5 | -0.81944 | -2.95 | 6.6119 | -395.5234 | 19311.7622 | 19311.7622 | YES | 245.2696 | -1455.431 | -1707.3125 | -6266.4389 | 0 | 14349373.2687 | 3.9859 | 6266.4389 | 4375785.7945 | 1.2155 | -6266.4389 | 5639.7951 | 3947.8565 | 2763.4996 | 2625.3246 | 2494.0584 | 2419.2366 | 1689326.4751 | 2686459.3194 | 0.74624 | 0.75377
Extra-high | 1792 | 315 | 3.4167 | 12.3 | -0.94444 | -3.4 | 4.1636 | -1503.4918 | 12160.9844 | 12160.9844 | YES | 245.2696 | -1718.3167 | -1967.75 | -5870.9155 | 0 | 14349373.2687 | 3.9859 | 5870.9155 | 4381656.71 | 1.2171 | -5870.9155 | 5283.824 | 3698.6768 | 2589.0738 | 2459.6201 | 2336.6391 | 2266.5399 | 1691593.015 | 2690063.695 | 0.74724 | 0.75478
Extra-high | 1793 | 316 | 2.4167 | 8.7 | -0.98611 | -3.55 | 2.0831 | -1086.2978 | 6084.1094 | 6084.1094 | YES | 245.2696 | -1807.2098 | -2054.5625 | -4367.4237 | 0 | 14349373.2687 | 3.9859 | 4367.4237 | 4386024.1337 | 1.2183 | -4367.4237 | 3930.6814 | 2751.477 | 1926.0339 | 1829.7322 | 1738.2456 | 1686.0982 | 1693279.1132 | 2692745.0206 | 0.74799 | 0.75553
Extra-high | 1794 | 317 | 1.4444 | 5.2 | -1.2083 | -4.35 | 0.74417 | -3281.1259 | 2173.5278 | 2173.5278 | YES | 245.2696 | -2271.5487 | -2517.5625 | -3281.1259 | 0 | 14349373.2687 | 3.9859 | 3281.1259 | 4389305.2597 | 1.2193 | -3281.1259 | 2953.0133 | 2067.1093 | 1446.9765 | 1374.6277 | 1305.8963 | 1266.7194 | 1694545.8326 | 2694759.4271 | 0.74854 | 0.7561
Extra-high | 1795 | 318 | 0 | 0 | -0.72222 | -2.6 | 0 | 0 | 0 | 0 | YES | 245.2696 | -1259.4804 | -1504.75 | 0 | 0 | 14349373.2687 | 3.9859 | 0 | 4389305.2597 | 1.2193 | 0 | 0 | 0 | 0 | 0 | 0 | 0 | 1694545.8326 | 2694759.4271 | 0.74854 | 0.75611
Extra-high | 1796 | 319 | 0 | 0 | 0 | 0 | 0 | 0 | 0 | 0 | NO | 245.2696 | 245.2696 | 0 | 0 | 0 | 14349373.2687 | 3.9859 | 0 | 4389305.2597 | 1.2193 | 0 | 0 | 0 | 0 | 0 | 0 | 0 | 1694545.8326 | 2694759.4271 | 0.74854 | 0.75611
Extra-high | 1797 | 320 | 0 | 0 | 0 | 0 | 0 | 0 | 0 | 0 | NO | 245.2696 | 245.2696 | 0 | 0 | 0 | 14349373.2687 | 3.9859 | 0 | 4389305.2597 | 1.2193 | 0 | 0 | 0 | 0 | 0 | 0 | 0 | 1694545.8326 | 2694759.4271 | 0.74854 | 0.75611
Extra-high | 1798 | 321 | 0 | 0 | 0 | 0 | 0 | 0 | 0 | 0 | NO | 245.2696 | 245.2696 | 0 | 0 | 0 | 14349373.2687 | 3.9859 | 0 | 4389305.2597 | 1.2193 | 0 | 0 | 0 | 0 | 0 | 0 | 0 | 1694545.8326 | 2694759.4271 | 0.74854 | 0.75611
Extra-high | 1799 | 322 | 0 | 0 | 0 | 0 | 0 | 0 | 0 | 0 | NO | 245.2696 | 245.2696 | 0 | 0 | 0 | 14349373.2687 | 3.9859 | 0 | 4389305.2597 | 1.2193 | 0 | 0 | 0 | 0 | 0 | 0 | 0 | 1694545.8326 | 2694759.4271 | 0.74854 | 0.75611
Extra-high | 1800 | 323 | 0 | 0 | 0 | 0 | 0 | 0 | 0 | 0 | NO | 245.2696 | 245.2696 | 0 | 0 | 0 | 14349373.2687 | 3.9859 | 0 | 4389305.2597 | 1.2193 | 0 | 0 | 0 | 0 | 0 | 0 | 0 | 1694545.8326 | 2694759.4271 | 0.74854 | 0.75611

## WLTC_class_2
Class 2 vehicles: | 22 < ratio of rated power in W / kerb mass in kg <= 34
For further requirements/recommendations see table "Explanations"
Phase | Total elapsed time | Phase elapsed time | WLTC class 2, version 1.4, vehicle speed | WLTC class 2, version 1.4, acceleration | WLTC class 2, version 1.4, acceleration |  | duration | stop duration | distance | p_stop | v_max | v_ave without stops | v_ave with stops | a_min | a_max
Phase | s | s | km/h | m/s² | km/h/s |  | s | s | m |  | km/h | km/h | km/h | m/s² | m/s²
Low | 0 | 0 | 0 | 0 | 0 | low | 589 | 155 | 3131.9722 | 26.32% | 51.4 | 25.9795 | 19.1428 | -1.0694 | 0.91667 | 1 |  | 0
Low | 1 | 1 | 0 | 0 | 0 | medium | 433 | 48 | 4711.8889 | 11.09% | 74.7 | 44.0592 | 39.1751 | -0.98611 | 0.95833 | 1 |  | 0
Low | 2 | 2 | 0 | 0 | 0 | high | 455 | 30 | 6820.3333 | 6.593% | 85.2 | 57.7722 | 53.9631 | -1.1111 | 0.84722 | 1 |  | 0
Low | 3 | 3 | 0 | 0 | 0 |  | 1477 | 233 | 14664.1944 | [6 empty] | 1 |  | 0
Low | 4 | 4 | 0 | 0 | 0 | [10 empty] | 1 |  | 0
Low | 5 | 5 | 0 | 0 | 0 | [10 empty] | 1 |  | 0
Low | 6 | 6 | 0 | 0 | 0 | [10 empty] | 1 |  | 0
Low | 7 | 7 | 0 | 0 | 0 | [10 empty] | 1 |  | 0
Low | 8 | 8 | 0 | 0 | 0 | [10 empty] | 1 |  | 0
Low | 9 | 9 | 0 | 0 | 0 | [10 empty] | 1 |  | 0
Low | 10 | 10 | 0 | 0 | 0 | [10 empty] | 1 |  | 0
Low | 11 | 11 | 0 | 0 | 0 | [10 empty] | 1 |  | 0
Low | 12 | 12 | 0 | 0.16667 | 0.6 | [10 empty] | 1 |  | 0
Low | 13 | 13 | 1.2 | 0.36111 | 1.3 | [10 empty] | 0 | 1.2 | 0.33333
Low | 14 | 14 | 2.6 | 0.51389 | 1.85 | [10 empty] | 0 | 2.6 | 0.72222
Low | 15 | 15 | 4.9 | 0.65278 | 2.35 | [10 empty] | 0 | 4.9 | 1.3611
Low | 16 | 16 | 7.3 | 0.625 | 2.25 | [10 empty] | 0 | 7.3 | 2.0278
Low | 17 | 17 | 9.4 | 0.56944 | 2.05 | [10 empty] | 0 | 9.4 | 2.6111
Low | 18 | 18 | 11.4 | 0.45833 | 1.65 | [10 empty] | 0 | 11.4 | 3.1667
Low | 19 | 19 | 12.7 | 0.26389 | 0.95 | [10 empty] | 0 | 12.7 | 3.5278
Low | 20 | 20 | 13.3 | 0.097222 | 0.35 | [10 empty] | 0 | 13.3 | 3.6944
Low | 21 | 21 | 13.4 | 0 | 0 | [10 empty] | 0 | 13.4 | 3.7222
Low | 22 | 22 | 13.3 | -0.041667 | -0.15 | [10 empty] | 0 | 13.3 | 3.6944
Low | 23 | 23 | 13.1 | -0.11111 | -0.4 | [10 empty] | 0 | 13.1 | 3.6389
Low | 24 | 24 | 12.5 | -0.27778 | -1 | [10 empty] | 0 | 12.5 | 3.4722
Low | 25 | 25 | 11.1 | -0.5 | -1.8 | [10 empty] | 0 | 11.1 | 3.0833
Low | 26 | 26 | 8.9 | -0.68056 | -2.45 | [10 empty] | 0 | 8.9 | 2.4722
Low | 27 | 27 | 6.2 | -0.70833 | -2.55 | [10 empty] | 0 | 6.2 | 1.7222
Low | 28 | 28 | 3.8 | -0.61111 | -2.2 | [10 empty] | 0 | 3.8 | 1.0556
Low | 29 | 29 | 1.8 | -0.52778 | -1.9 | [10 empty] | 0 | 1.8 | 0.5
Low | 30 | 30 | 0 | -0.25 | -0.9 | [10 empty] | 1 |  | 0
Low | 31 | 31 | 0 | 0 | 0 | [10 empty] | 1 |  | 0
Low | 32 | 32 | 0 | 0 | 0 | [10 empty] | 1 |  | 0
Low | 33 | 33 | 0 | 0.20833 | 0.75 | [10 empty] | 1 |  | 0
Low | 34 | 34 | 1.5 | 0.38889 | 1.4 | [10 empty] | 0 | 1.5 | 0.41667
Low | 35 | 35 | 2.8 | 0.31944 | 1.15 | [10 empty] | 0 | 2.8 | 0.77778
Low | 36 | 36 | 3.8 | 0.25 | 0.9 | [10 empty] | 0 | 3.8 | 1.0556
Low | 37 | 37 | 4.6 | 0.20833 | 0.75 | [10 empty] | 0 | 4.6 | 1.2778
Low | 38 | 38 | 5.3 | 0.20833 | 0.75 | [10 empty] | 0 | 5.3 | 1.4722
Low | 39 | 39 | 6.1 | 0.18056 | 0.65 | [10 empty] | 0 | 6.1 | 1.6944
Low | 40 | 40 | 6.6 | 0.15278 | 0.55 | [10 empty] | 0 | 6.6 | 1.8333
Low | 41 | 41 | 7.2 | 0.18056 | 0.65 | [10 empty] | 0 | 7.2 | 2
Low | 42 | 42 | 7.9 | 0.20833 | 0.75 | [10 empty] | 0 | 7.9 | 2.1944
Low | 43 | 43 | 8.7 | 0.19444 | 0.7 | [10 empty] | 0 | 8.7 | 2.4167
Low | 44 | 44 | 9.3 | 0.18056 | 0.65 | [10 empty] | 0 | 9.3 | 2.5833
Low | 45 | 45 | 10 | 0.19444 | 0.7 | [10 empty] | 0 | 10 | 2.7778
Low | 46 | 46 | 10.7 | 0.20833 | 0.75 | [10 empty] | 0 | 10.7 | 2.9722
Low | 47 | 47 | 11.5 | 0.22222 | 0.8 | [10 empty] | 0 | 11.5 | 3.1944
Low | 48 | 48 | 12.3 | 0.25 | 0.9 | [10 empty] | 0 | 12.3 | 3.4167
Low | 49 | 49 | 13.3 | 0.26389 | 0.95 | [10 empty] | 0 | 13.3 | 3.6944
Low | 50 | 50 | 14.2 | 0.20833 | 0.75 | [10 empty] | 0 | 14.2 | 3.9444
Low | 51 | 51 | 14.8 | 0.069444 | 0.25 | [10 empty] | 0 | 14.8 | 4.1111
Low | 52 | 52 | 14.7 | -0.055556 | -0.2 | [10 empty] | 0 | 14.7 | 4.0833
Low | 53 | 53 | 14.4 | -0.083333 | -0.3 | [10 empty] | 0 | 14.4 | 4
Low | 54 | 54 | 14.1 | -0.11111 | -0.4 | [10 empty] | 0 | 14.1 | 3.9167
Low | 55 | 55 | 13.6 | -0.16667 | -0.6 | [10 empty] | 0 | 13.6 | 3.7778
Low | 56 | 56 | 12.9 | -0.22222 | -0.8 | [10 empty] | 0 | 12.9 | 3.5833
Low | 57 | 57 | 12 | -0.25 | -0.9 | [10 empty] | 0 | 12 | 3.3333
Low | 58 | 58 | 11.1 | -0.20833 | -0.75 | [10 empty] | 0 | 11.1 | 3.0833
Low | 59 | 59 | 10.5 | -0.11111 | -0.4 | [10 empty] | 0 | 10.5 | 2.9167
Low | 60 | 60 | 10.3 | 0 | 0 | [10 empty] | 0 | 10.3 | 2.8611
Low | 61 | 61 | 10.5 | -0.013889 | -0.05 | [10 empty] | 0 | 10.5 | 2.9167
Low | 62 | 62 | 10.2 | -0.18056 | -0.65 | [10 empty] | 0 | 10.2 | 2.8333
Low | 63 | 63 | 9.2 | -0.44444 | -1.6 | [10 empty] | 0 | 9.2 | 2.5556
Low | 64 | 64 | 7 | -0.61111 | -2.2 | [10 empty] | 0 | 7 | 1.9444
Low | 65 | 65 | 4.8 | -0.65278 | -2.35 | [10 empty] | 0 | 4.8 | 1.3333
Low | 66 | 66 | 2.3 | -0.66667 | -2.4 | [10 empty] | 0 | 2.3 | 0.63889
Low | 67 | 67 | 0 | -0.31944 | -1.15 | [10 empty] | 1 |  | 0
Low | 68 | 68 | 0 | 0 | 0 | [10 empty] | 1 |  | 0
Low | 69 | 69 | 0 | 0 | 0 | [10 empty] | 1 |  | 0
Low | 70 | 70 | 0 | 0 | 0 | [10 empty] | 1 |  | 0
Low | 71 | 71 | 0 | 0 | 0 | [10 empty] | 1 |  | 0
Low | 72 | 72 | 0 | 0 | 0 | [10 empty] | 1 |  | 0
Low | 73 | 73 | 0 | 0 | 0 | [10 empty] | 1 |  | 0
Low | 74 | 74 | 0 | 0 | 0 | [10 empty] | 1 |  | 0
Low | 75 | 75 | 0 | 0 | 0 | [10 empty] | 1 |  | 0
Low | 76 | 76 | 0 | 0 | 0 | [10 empty] | 1 |  | 0
Low | 77 | 77 | 0 | 0 | 0 | [10 empty] | 1 |  | 0
Low | 78 | 78 | 0 | 0 | 0 | [10 empty] | 1 |  | 0
Low | 79 | 79 | 0 | 0 | 0 | [10 empty] | 1 |  | 0
Low | 80 | 80 | 0 | 0 | 0 | [10 empty] | 1 |  | 0
Low | 81 | 81 | 0 | 0 | 0 | [10 empty] | 1 |  | 0
Low | 82 | 82 | 0 | 0 | 0 | [10 empty] | 1 |  | 0
Low | 83 | 83 | 0 | 0 | 0 | [10 empty] | 1 |  | 0
Low | 84 | 84 | 0 | 0 | 0 | [10 empty] | 1 |  | 0
Low | 85 | 85 | 0 | 0 | 0 | [10 empty] | 1 |  | 0
Low | 86 | 86 | 0 | 0 | 0 | [10 empty] | 1 |  | 0
Low | 87 | 87 | 0 | 0 | 0 | [10 empty] | 1 |  | 0
Low | 88 | 88 | 0 | 0 | 0 | [10 empty] | 1 |  | 0
Low | 89 | 89 | 0 | 0 | 0 | [10 empty] | 1 |  | 0
Low | 90 | 90 | 0 | 0 | 0 | [10 empty] | 1 |  | 0
Low | 91 | 91 | 0 | 0 | 0 | [10 empty] | 1 |  | 0
Low | 92 | 92 | 0 | 0 | 0 | [10 empty] | 1 |  | 0
Low | 93 | 93 | 0 | 0 | 0 | [10 empty] | 1 |  | 0
Low | 94 | 94 | 0 | 0 | 0 | [10 empty] | 1 |  | 0
Low | 95 | 95 | 0 | 0 | 0 | [10 empty] | 1 |  | 0
Low | 96 | 96 | 0 | 0 | 0 | [10 empty] | 1 |  | 0
Low | 97 | 97 | 0 | 0 | 0 | [10 empty] | 1 |  | 0
Low | 98 | 98 | 0 | 0 | 0 | [10 empty] | 1 |  | 0
Low | 99 | 99 | 0 | 0 | 0 | [10 empty] | 1 |  | 0
Low | 100 | 100 | 0 | 0 | 0 | [10 empty] | 1 |  | 0
Low | 101 | 101 | 0 | 0 | 0 | [10 empty] | 1 |  | 0
Low | 102 | 102 | 0 | 0 | 0 | [10 empty] | 1 |  | 0
Low | 103 | 103 | 0 | 0 | 0 | [10 empty] | 1 |  | 0
Low | 104 | 104 | 0 | 0 | 0 | [10 empty] | 1 |  | 0
Low | 105 | 105 | 0 | 0 | 0 | [10 empty] | 1 |  | 0
Low | 106 | 106 | 0 | 0.11111 | 0.4 | [10 empty] | 1 |  | 0
Low | 107 | 107 | 0.8 | 0.19444 | 0.7 | [10 empty] | 1 |  | 0.22222
Low | 108 | 108 | 1.4 | 0.20833 | 0.75 | [10 empty] | 0 | 1.4 | 0.38889
Low | 109 | 109 | 2.3 | 0.29167 | 1.05 | [10 empty] | 0 | 2.3 | 0.63889
Low | 110 | 110 | 3.5 | 0.33333 | 1.2 | [10 empty] | 0 | 3.5 | 0.97222
Low | 111 | 111 | 4.7 | 0.33333 | 1.2 | [10 empty] | 0 | 4.7 | 1.3056
Low | 112 | 112 | 5.9 | 0.375 | 1.35 | [10 empty] | 0 | 5.9 | 1.6389
Low | 113 | 113 | 7.4 | 0.45833 | 1.65 | [10 empty] | 0 | 7.4 | 2.0556
Low | 114 | 114 | 9.2 | 0.59722 | 2.15 | [10 empty] | 0 | 9.2 | 2.5556
Low | 115 | 115 | 11.7 | 0.59722 | 2.15 | [10 empty] | 0 | 11.7 | 3.25
Low | 116 | 116 | 13.5 | 0.45833 | 1.65 | [10 empty] | 0 | 13.5 | 3.75
Low | 117 | 117 | 15 | 0.375 | 1.35 | [10 empty] | 0 | 15 | 4.1667
Low | 118 | 118 | 16.2 | 0.25 | 0.9 | [10 empty] | 0 | 16.2 | 4.5
Low | 119 | 119 | 16.8 | 0.18056 | 0.65 | [10 empty] | 0 | 16.8 | 4.6667
Low | 120 | 120 | 17.5 | 0.27778 | 1 | [10 empty] | 0 | 17.5 | 4.8611
Low | 121 | 121 | 18.8 | 0.38889 | 1.4 | [10 empty] | 0 | 18.8 | 5.2222
Low | 122 | 122 | 20.3 | 0.44444 | 1.6 | [10 empty] | 0 | 20.3 | 5.6389
Low | 123 | 123 | 22 | 0.45833 | 1.65 | [10 empty] | 0 | 22 | 6.1111
Low | 124 | 124 | 23.6 | 0.38889 | 1.4 | [10 empty] | 0 | 23.6 | 6.5556
Low | 125 | 125 | 24.8 | 0.27778 | 1 | [10 empty] | 0 | 24.8 | 6.8889
Low | 126 | 126 | 25.6 | 0.20833 | 0.75 | [10 empty] | 0 | 25.6 | 7.1111
Low | 127 | 127 | 26.3 | 0.22222 | 0.8 | [10 empty] | 0 | 26.3 | 7.3056
Low | 128 | 128 | 27.2 | 0.27778 | 1 | [10 empty] | 0 | 27.2 | 7.5556
Low | 129 | 129 | 28.3 | 0.33333 | 1.2 | [10 empty] | 0 | 28.3 | 7.8611
Low | 130 | 130 | 29.6 | 0.36111 | 1.3 | [10 empty] | 0 | 29.6 | 8.2222
Low | 131 | 131 | 30.9 | 0.36111 | 1.3 | [10 empty] | 0 | 30.9 | 8.5833
Low | 132 | 132 | 32.2 | 0.34722 | 1.25 | [10 empty] | 0 | 32.2 | 8.9444
Low | 133 | 133 | 33.4 | 0.40278 | 1.45 | [10 empty] | 0 | 33.4 | 9.2778
Low | 134 | 134 | 35.1 | 0.52778 | 1.9 | [10 empty] | 0 | 35.1 | 9.75
Low | 135 | 135 | 37.2 | 0.5 | 1.8 | [10 empty] | 0 | 37.2 | 10.3333
Low | 136 | 136 | 38.7 | 0.25 | 0.9 | [10 empty] | 0 | 38.7 | 10.75
Low | 137 | 137 | 39 | -0.18056 | -0.65 | [10 empty] | 0 | 39 | 10.8333
Low | 138 | 138 | 37.4 | -0.70833 | -2.55 | [10 empty] | 0 | 37.4 | 10.3889
Low | 139 | 139 | 33.9 | -1.0694 | -3.85 | [10 empty] | 0 | 33.9 | 9.4167
Low | 140 | 140 | 29.7 | -0.98611 | -3.55 | [10 empty] | 0 | 29.7 | 8.25
Low | 141 | 141 | 26.8 | -0.5 | -1.8 | [10 empty] | 0 | 26.8 | 7.4444
Low | 142 | 142 | 26.1 | 0.055556 | 0.2 | [10 empty] | 0 | 26.1 | 7.25
Low | 143 | 143 | 27.2 | 0.41667 | 1.5 | [10 empty] | 0 | 27.2 | 7.5556
Low | 144 | 144 | 29.1 | 0.5 | 1.8 | [10 empty] | 0 | 29.1 | 8.0833
Low | 145 | 145 | 30.8 | 0.38889 | 1.4 | [10 empty] | 0 | 30.8 | 8.5556
Low | 146 | 146 | 31.9 | 0.16667 | 0.6 | [10 empty] | 0 | 31.9 | 8.8611
Low | 147 | 147 | 32 | -0.16667 | -0.6 | [10 empty] | 0 | 32 | 8.8889
Low | 148 | 148 | 30.7 | -0.48611 | -1.75 | [10 empty] | 0 | 30.7 | 8.5278
Low | 149 | 149 | 28.5 | -0.65278 | -2.35 | [10 empty] | 0 | 28.5 | 7.9167
Low | 150 | 150 | 26 | -0.70833 | -2.55 | [10 empty] | 0 | 26 | 7.2222
Low | 151 | 151 | 23.4 | -0.73611 | -2.65 | [10 empty] | 0 | 23.4 | 6.5
Low | 152 | 152 | 20.7 | -0.83333 | -3 | [10 empty] | 0 | 20.7 | 5.75
Low | 153 | 153 | 17.4 | -0.76389 | -2.75 | [10 empty] | 0 | 17.4 | 4.8333
Low | 154 | 154 | 15.2 | -0.54167 | -1.95 | [10 empty] | 0 | 15.2 | 4.2222
Low | 155 | 155 | 13.5 | -0.30556 | -1.1 | [10 empty] | 0 | 13.5 | 3.75
Low | 156 | 156 | 13 | -0.15278 | -0.55 | [10 empty] | 0 | 13 | 3.6111
Low | 157 | 157 | 12.4 | -0.097222 | -0.35 | [10 empty] | 0 | 12.4 | 3.4444
Low | 158 | 158 | 12.3 | -0.027778 | -0.1 | [10 empty] | 0 | 12.3 | 3.4167
Low | 159 | 159 | 12.2 | 0 | 0 | [10 empty] | 0 | 12.2 | 3.3889
Low | 160 | 160 | 12.3 | 0.027778 | 0.1 | [10 empty] | 0 | 12.3 | 3.4167
Low | 161 | 161 | 12.4 | 0.027778 | 0.1 | [10 empty] | 0 | 12.4 | 3.4444
Low | 162 | 162 | 12.5 | 0.027778 | 0.1 | [10 empty] | 0 | 12.5 | 3.4722
Low | 163 | 163 | 12.6 | 0.027778 | 0.1 | [10 empty] | 0 | 12.6 | 3.5
Low | 164 | 164 | 12.7 | 0.041667 | 0.15 | [10 empty] | 0 | 12.7 | 3.5278
Low | 165 | 165 | 12.9 | 0.16667 | 0.6 | [10 empty] | 0 | 12.9 | 3.5833
Low | 166 | 166 | 13.9 | 0.45833 | 1.65 | [10 empty] | 0 | 13.9 | 3.8611
Low | 167 | 167 | 16.2 | 0.75 | 2.7 | [10 empty] | 0 | 16.2 | 4.5
Low | 168 | 168 | 19.3 | 0.91667 | 3.3 | [10 empty] | 0 | 19.3 | 5.3611
Low | 169 | 169 | 22.8 | 0.91667 | 3.3 | [10 empty] | 0 | 22.8 | 6.3333
Low | 170 | 170 | 25.9 | 0.79167 | 2.85 | [10 empty] | 0 | 25.9 | 7.1944
Low | 171 | 171 | 28.5 | 0.56944 | 2.05 | [10 empty] | 0 | 28.5 | 7.9167
Low | 172 | 172 | 30 | 0.083333 | 0.3 | [10 empty] | 0 | 30 | 8.3333
Low | 173 | 173 | 29.1 | -0.36111 | -1.3 | [10 empty] | 0 | 29.1 | 8.0833
Low | 174 | 174 | 27.4 | -0.54167 | -1.95 | [10 empty] | 0 | 27.4 | 7.6111
Low | 175 | 175 | 25.2 | -0.5 | -1.8 | [10 empty] | 0 | 25.2 | 7
Low | 176 | 176 | 23.8 | -0.11111 | -0.4 | [10 empty] | 0 | 23.8 | 6.6111
Low | 177 | 177 | 24.4 | 0.30556 | 1.1 | [10 empty] | 0 | 24.4 | 6.7778
Low | 178 | 178 | 26 | 0.72222 | 2.6 | [10 empty] | 0 | 26 | 7.2222
Low | 179 | 179 | 29.6 | 0.86111 | 3.1 | [10 empty] | 0 | 29.6 | 8.2222
Low | 180 | 180 | 32.2 | 0.81944 | 2.95 | [10 empty] | 0 | 32.2 | 8.9444
Low | 181 | 181 | 35.5 | 0.75 | 2.7 | [10 empty] | 0 | 35.5 | 9.8611
Low | 182 | 182 | 37.6 | 0.55556 | 2 | [10 empty] | 0 | 37.6 | 10.4444
Low | 183 | 183 | 39.5 | 0.41667 | 1.5 | [10 empty] | 0 | 39.5 | 10.9722
Low | 184 | 184 | 40.6 | 0.27778 | 1 | [10 empty] | 0 | 40.6 | 11.2778
Low | 185 | 185 | 41.5 | 0.19444 | 0.7 | [10 empty] | 0 | 41.5 | 11.5278
Low | 186 | 186 | 42 | 0.125 | 0.45 | [10 empty] | 0 | 42 | 11.6667
Low | 187 | 187 | 42.4 | 0.13889 | 0.5 | [10 empty] | 0 | 42.4 | 11.7778
Low | 188 | 188 | 43 | 0.25 | 0.9 | [10 empty] | 0 | 43 | 11.9444
Low | 189 | 189 | 44.2 | 0.40278 | 1.45 | [10 empty] | 0 | 44.2 | 12.2778
Low | 190 | 190 | 45.9 | 0.48611 | 1.75 | [10 empty] | 0 | 45.9 | 12.75
Low | 191 | 191 | 47.7 | 0.45833 | 1.65 | [10 empty] | 0 | 47.7 | 13.25
Low | 192 | 192 | 49.2 | 0.31944 | 1.15 | [10 empty] | 0 | 49.2 | 13.6667
Low | 193 | 193 | 50 | 0.13889 | 0.5 | [10 empty] | 0 | 50 | 13.8889
Low | 194 | 194 | 50.2 | 0.013889 | 0.05 | [10 empty] | 0 | 50.2 | 13.9444
Low | 195 | 195 | 50.1 | -0.055556 | -0.2 | [10 empty] | 0 | 50.1 | 13.9167
Low | 196 | 196 | 49.8 | -0.097222 | -0.35 | [10 empty] | 0 | 49.8 | 13.8333
Low | 197 | 197 | 49.4 | -0.125 | -0.45 | [10 empty] | 0 | 49.4 | 13.7222
Low | 198 | 198 | 48.9 | -0.125 | -0.45 | [10 empty] | 0 | 48.9 | 13.5833
Low | 199 | 199 | 48.5 | -0.097222 | -0.35 | [10 empty] | 0 | 48.5 | 13.4722
Low | 200 | 200 | 48.2 | -0.041667 | -0.15 | [10 empty] | 0 | 48.2 | 13.3889
Low | 201 | 201 | 48.2 | -0.013889 | -0.05 | [10 empty] | 0 | 48.2 | 13.3889
Low | 202 | 202 | 48.1 | -0.11111 | -0.4 | [10 empty] | 0 | 48.1 | 13.3611
Low | 203 | 203 | 47.4 | -0.31944 | -1.15 | [10 empty] | 0 | 47.4 | 13.1667
Low | 204 | 204 | 45.8 | -0.58333 | -2.1 | [10 empty] | 0 | 45.8 | 12.7222
Low | 205 | 205 | 43.2 | -0.73611 | -2.65 | [10 empty] | 0 | 43.2 | 12
Low | 206 | 206 | 40.5 | -0.69444 | -2.5 | [10 empty] | 0 | 40.5 | 11.25
Low | 207 | 207 | 38.2 | -0.52778 | -1.9 | [10 empty] | 0 | 38.2 | 10.6111
Low | 208 | 208 | 36.7 | -0.33333 | -1.2 | [10 empty] | 0 | 36.7 | 10.1944
Low | 209 | 209 | 35.8 | -0.19444 | -0.7 | [10 empty] | 0 | 35.8 | 9.9444
Low | 210 | 210 | 35.3 | -0.13889 | -0.5 | [10 empty] | 0 | 35.3 | 9.8056
Low | 211 | 211 | 34.8 | -0.125 | -0.45 | [10 empty] | 0 | 34.8 | 9.6667
Low | 212 | 212 | 34.4 | -0.069444 | -0.25 | [10 empty] | 0 | 34.4 | 9.5556
Low | 213 | 213 | 34.3 | -0.055556 | -0.2 | [10 empty] | 0 | 34.3 | 9.5278
Low | 214 | 214 | 34 | -0.069444 | -0.25 | [10 empty] | 0 | 34 | 9.4444
Low | 215 | 215 | 33.8 | -0.055556 | -0.2 | [10 empty] | 0 | 33.8 | 9.3889
Low | 216 | 216 | 33.6 | -0.041667 | -0.15 | [10 empty] | 0 | 33.6 | 9.3333
Low | 217 | 217 | 33.5 | -0.013889 | -0.05 | [10 empty] | 0 | 33.5 | 9.3056
Low | 218 | 218 | 33.5 | -0.013889 | -0.05 | [10 empty] | 0 | 33.5 | 9.3056
Low | 219 | 219 | 33.4 | -0.027778 | -0.1 | [10 empty] | 0 | 33.4 | 9.2778
Low | 220 | 220 | 33.3 | -0.013889 | -0.05 | [10 empty] | 0 | 33.3 | 9.25
Low | 221 | 221 | 33.3 | -0.013889 | -0.05 | [10 empty] | 0 | 33.3 | 9.25
Low | 222 | 222 | 33.2 | -0.027778 | -0.1 | [10 empty] | 0 | 33.2 | 9.2222
Low | 223 | 223 | 33.1 | -0.013889 | -0.05 | [10 empty] | 0 | 33.1 | 9.1944
Low | 224 | 224 | 33.1 | -0.027778 | -0.1 | [10 empty] | 0 | 33.1 | 9.1944
Low | 225 | 225 | 32.9 | -0.041667 | -0.15 | [10 empty] | 0 | 32.9 | 9.1389
Low | 226 | 226 | 32.8 | -0.027778 | -0.1 | [10 empty] | 0 | 32.8 | 9.1111
Low | 227 | 227 | 32.7 | -0.027778 | -0.1 | [10 empty] | 0 | 32.7 | 9.0833
Low | 228 | 228 | 32.6 | -0.055556 | -0.2 | [10 empty] | 0 | 32.6 | 9.0556
Low | 229 | 229 | 32.3 | -0.097222 | -0.35 | [10 empty] | 0 | 32.3 | 8.9722
Low | 230 | 230 | 31.9 | -0.13889 | -0.5 | [10 empty] | 0 | 31.9 | 8.8611
Low | 231 | 231 | 31.3 | -0.13889 | -0.5 | [10 empty] | 0 | 31.3 | 8.6944
Low | 232 | 232 | 30.9 | -0.11111 | -0.4 | [10 empty] | 0 | 30.9 | 8.5833
Low | 233 | 233 | 30.5 | -0.055556 | -0.2 | [10 empty] | 0 | 30.5 | 8.4722
Low | 234 | 234 | 30.5 | 0.027778 | 0.1 | [10 empty] | 0 | 30.5 | 8.4722
Low | 235 | 235 | 30.7 | 0.125 | 0.45 | [10 empty] | 0 | 30.7 | 8.5278
Low | 236 | 236 | 31.4 | 0.23611 | 0.85 | [10 empty] | 0 | 31.4 | 8.7222
Low | 237 | 237 | 32.4 | 0.31944 | 1.15 | [10 empty] | 0 | 32.4 | 9
Low | 238 | 238 | 33.7 | 0.375 | 1.35 | [10 empty] | 0 | 33.7 | 9.3611
Low | 239 | 239 | 35.1 | 0.36111 | 1.3 | [10 empty] | 0 | 35.1 | 9.75
Low | 240 | 240 | 36.3 | 0.30556 | 1.1 | [10 empty] | 0 | 36.3 | 10.0833
Low | 241 | 241 | 37.3 | 0.22222 | 0.8 | [10 empty] | 0 | 37.3 | 10.3611
Low | 242 | 242 | 37.9 | 0.15278 | 0.55 | [10 empty] | 0 | 37.9 | 10.5278
Low | 243 | 243 | 38.4 | 0.097222 | 0.35 | [10 empty] | 0 | 38.4 | 10.6667
Low | 244 | 244 | 38.6 | 0.055556 | 0.2 | [10 empty] | 0 | 38.6 | 10.7222
Low | 245 | 245 | 38.8 | 0.055556 | 0.2 | [10 empty] | 0 | 38.8 | 10.7778
Low | 246 | 246 | 39 | 0.055556 | 0.2 | [10 empty] | 0 | 39 | 10.8333
Low | 247 | 247 | 39.2 | 0.055556 | 0.2 | [10 empty] | 0 | 39.2 | 10.8889
Low | 248 | 248 | 39.4 | 0.041667 | 0.15 | [10 empty] | 0 | 39.4 | 10.9444
Low | 249 | 249 | 39.5 | 0.027778 | 0.1 | [10 empty] | 0 | 39.5 | 10.9722
Low | 250 | 250 | 39.6 | 0.041667 | 0.15 | [10 empty] | 0 | 39.6 | 11
Low | 251 | 251 | 39.8 | 0.055556 | 0.2 | [10 empty] | 0 | 39.8 | 11.0556
Low | 252 | 252 | 40 | 0.097222 | 0.35 | [10 empty] | 0 | 40 | 11.1111
Low | 253 | 253 | 40.5 | 0.15278 | 0.55 | [10 empty] | 0 | 40.5 | 11.25
Low | 254 | 254 | 41.1 | 0.19444 | 0.7 | [10 empty] | 0 | 41.1 | 11.4167
Low | 255 | 255 | 41.9 | 0.23611 | 0.85 | [10 empty] | 0 | 41.9 | 11.6389
Low | 256 | 256 | 42.8 | 0.26389 | 0.95 | [10 empty] | 0 | 42.8 | 11.8889
Low | 257 | 257 | 43.8 | 0.375 | 1.35 | [10 empty] | 0 | 43.8 | 12.1667
Low | 258 | 258 | 45.5 | 0.29167 | 1.05 | [10 empty] | 0 | 45.5 | 12.6389
Low | 259 | 259 | 45.9 | 0.041667 | 0.15 | [10 empty] | 0 | 45.9 | 12.75
Low | 260 | 260 | 45.8 | -0.069444 | -0.25 | [10 empty] | 0 | 45.8 | 12.7222
Low | 261 | 261 | 45.4 | -0.13889 | -0.5 | [10 empty] | 0 | 45.4 | 12.6111
Low | 262 | 262 | 44.8 | -0.11111 | -0.4 | [10 empty] | 0 | 44.8 | 12.4444
Low | 263 | 263 | 44.6 | 0.027778 | 0.1 | [10 empty] | 0 | 44.6 | 12.3889
Low | 264 | 264 | 45 | 0.18056 | 0.65 | [10 empty] | 0 | 45 | 12.5
Low | 265 | 265 | 45.9 | 0.27778 | 1 | [10 empty] | 0 | 45.9 | 12.75
Low | 266 | 266 | 47 | 0.27778 | 1 | [10 empty] | 0 | 47 | 13.0556
Low | 267 | 267 | 47.9 | 0.18056 | 0.65 | [10 empty] | 0 | 47.9 | 13.3056
Low | 268 | 268 | 48.3 | 0.055556 | 0.2 | [10 empty] | 0 | 48.3 | 13.4167
Low | 269 | 269 | 48.3 | -0.013889 | -0.05 | [10 empty] | 0 | 48.3 | 13.4167
Low | 270 | 270 | 48.2 | -0.041667 | -0.15 | [10 empty] | 0 | 48.2 | 13.3889
Low | 271 | 271 | 48 | -0.069444 | -0.25 | [10 empty] | 0 | 48 | 13.3333
Low | 272 | 272 | 47.7 | -0.11111 | -0.4 | [10 empty] | 0 | 47.7 | 13.25
Low | 273 | 273 | 47.2 | -0.16667 | -0.6 | [10 empty] | 0 | 47.2 | 13.1111
Low | 274 | 274 | 46.5 | -0.27778 | -1 | [10 empty] | 0 | 46.5 | 12.9167
Low | 275 | 275 | 45.2 | -0.38889 | -1.4 | [10 empty] | 0 | 45.2 | 12.5556
Low | 276 | 276 | 43.7 | -0.44444 | -1.6 | [10 empty] | 0 | 43.7 | 12.1389
Low | 277 | 277 | 42 | -0.45833 | -1.65 | [10 empty] | 0 | 42 | 11.6667
Low | 278 | 278 | 40.4 | -0.41667 | -1.5 | [10 empty] | 0 | 40.4 | 11.2222
Low | 279 | 279 | 39 | -0.375 | -1.35 | [10 empty] | 0 | 39 | 10.8333
Low | 280 | 280 | 37.7 | -0.36111 | -1.3 | [10 empty] | 0 | 37.7 | 10.4722
Low | 281 | 281 | 36.4 | -0.34722 | -1.25 | [10 empty] | 0 | 36.4 | 10.1111
Low | 282 | 282 | 35.2 | -0.29167 | -1.05 | [10 empty] | 0 | 35.2 | 9.7778
Low | 283 | 283 | 34.3 | -0.19444 | -0.7 | [10 empty] | 0 | 34.3 | 9.5278
Low | 284 | 284 | 33.8 | -0.13889 | -0.5 | [10 empty] | 0 | 33.8 | 9.3889
Low | 285 | 285 | 33.3 | -0.18056 | -0.65 | [10 empty] | 0 | 33.3 | 9.25
Low | 286 | 286 | 32.5 | -0.33333 | -1.2 | [10 empty] | 0 | 32.5 | 9.0278
Low | 287 | 287 | 30.9 | -0.54167 | -1.95 | [10 empty] | 0 | 30.9 | 8.5833
Low | 288 | 288 | 28.6 | -0.69444 | -2.5 | [10 empty] | 0 | 28.6 | 7.9444
Low | 289 | 289 | 25.9 | -0.76389 | -2.75 | [10 empty] | 0 | 25.9 | 7.1944
Low | 290 | 290 | 23.1 | -0.80556 | -2.9 | [10 empty] | 0 | 23.1 | 6.4167
Low | 291 | 291 | 20.1 | -0.80556 | -2.9 | [10 empty] | 0 | 20.1 | 5.5833
Low | 292 | 292 | 17.3 | -0.69444 | -2.5 | [10 empty] | 0 | 17.3 | 4.8056
Low | 293 | 293 | 15.1 | -0.5 | -1.8 | [10 empty] | 0 | 15.1 | 4.1944
Low | 294 | 294 | 13.7 | -0.23611 | -0.85 | [10 empty] | 0 | 13.7 | 3.8056
Low | 295 | 295 | 13.4 | 0.027778 | 0.1 | [10 empty] | 0 | 13.4 | 3.7222
Low | 296 | 296 | 13.9 | 0.22222 | 0.8 | [10 empty] | 0 | 13.9 | 3.8611
Low | 297 | 297 | 15 | 0.33333 | 1.2 | [10 empty] | 0 | 15 | 4.1667
Low | 298 | 298 | 16.3 | 0.33333 | 1.2 | [10 empty] | 0 | 16.3 | 4.5278
Low | 299 | 299 | 17.4 | 0.26389 | 0.95 | [10 empty] | 0 | 17.4 | 4.8333
Low | 300 | 300 | 18.2 | 0.16667 | 0.6 | [10 empty] | 0 | 18.2 | 5.0556
Low | 301 | 301 | 18.6 | 0.083333 | 0.3 | [10 empty] | 0 | 18.6 | 5.1667
Low | 302 | 302 | 18.8 | 0.055556 | 0.2 | [10 empty] | 0 | 18.8 | 5.2222
Low | 303 | 303 | 19 | 0.097222 | 0.35 | [10 empty] | 0 | 19 | 5.2778
Low | 304 | 304 | 19.5 | 0.15278 | 0.55 | [10 empty] | 0 | 19.5 | 5.4167
Low | 305 | 305 | 20.1 | 0.13889 | 0.5 | [10 empty] | 0 | 20.1 | 5.5833
Low | 306 | 306 | 20.5 | 0.013889 | 0.05 | [10 empty] | 0 | 20.5 | 5.6944
Low | 307 | 307 | 20.2 | -0.26389 | -0.95 | [10 empty] | 0 | 20.2 | 5.6111
Low | 308 | 308 | 18.6 | -0.51389 | -1.85 | [10 empty] | 0 | 18.6 | 5.1667
Low | 309 | 309 | 16.5 | -0.58333 | -2.1 | [10 empty] | 0 | 16.5 | 4.5833
Low | 310 | 310 | 14.4 | -0.43056 | -1.55 | [10 empty] | 0 | 14.4 | 4
Low | 311 | 311 | 13.4 | -0.20833 | -0.75 | [10 empty] | 0 | 13.4 | 3.7222
Low | 312 | 312 | 12.9 | -0.097222 | -0.35 | [10 empty] | 0 | 12.9 | 3.5833
Low | 313 | 313 | 12.7 | -0.069444 | -0.25 | [10 empty] | 0 | 12.7 | 3.5278
Low | 314 | 314 | 12.4 | -0.041667 | -0.15 | [10 empty] | 0 | 12.4 | 3.4444
Low | 315 | 315 | 12.4 | 0.055556 | 0.2 | [10 empty] | 0 | 12.4 | 3.4444
Low | 316 | 316 | 12.8 | 0.23611 | 0.85 | [10 empty] | 0 | 12.8 | 3.5556
Low | 317 | 317 | 14.1 | 0.47222 | 1.7 | [10 empty] | 0 | 14.1 | 3.9167
Low | 318 | 318 | 16.2 | 0.65278 | 2.35 | [10 empty] | 0 | 16.2 | 4.5
Low | 319 | 319 | 18.8 | 0.79167 | 2.85 | [10 empty] | 0 | 18.8 | 5.2222
Low | 320 | 320 | 21.9 | 0.86111 | 3.1 | [10 empty] | 0 | 21.9 | 6.0833
Low | 321 | 321 | 25 | 0.90278 | 3.25 | [10 empty] | 0 | 25 | 6.9444
Low | 322 | 322 | 28.4 | 0.875 | 3.15 | [10 empty] | 0 | 28.4 | 7.8889
Low | 323 | 323 | 31.3 | 0.77778 | 2.8 | [10 empty] | 0 | 31.3 | 8.6944
Low | 324 | 324 | 34 | 0.45833 | 1.65 | [10 empty] | 0 | 34 | 9.4444
Low | 325 | 325 | 34.6 | -0.013889 | -0.05 | [10 empty] | 0 | 34.6 | 9.6111
Low | 326 | 326 | 33.9 | -0.375 | -1.35 | [10 empty] | 0 | 33.9 | 9.4167
Low | 327 | 327 | 31.9 | -0.54167 | -1.95 | [10 empty] | 0 | 31.9 | 8.8611
Low | 328 | 328 | 30 | -0.45833 | -1.65 | [10 empty] | 0 | 30 | 8.3333
Low | 329 | 329 | 28.6 | -0.33333 | -1.2 | [10 empty] | 0 | 28.6 | 7.9444
Low | 330 | 330 | 27.6 | -0.22222 | -0.8 | [10 empty] | 0 | 27.6 | 7.6667
Low | 331 | 331 | 27 | -0.18056 | -0.65 | [10 empty] | 0 | 27 | 7.5
Low | 332 | 332 | 26.3 | -0.16667 | -0.6 | [10 empty] | 0 | 26.3 | 7.3056
Low | 333 | 333 | 25.8 | -0.125 | -0.45 | [10 empty] | 0 | 25.8 | 7.1667
Low | 334 | 334 | 25.4 | -0.097222 | -0.35 | [10 empty] | 0 | 25.4 | 7.0556
Low | 335 | 335 | 25.1 | -0.097222 | -0.35 | [10 empty] | 0 | 25.1 | 6.9722
Low | 336 | 336 | 24.7 | -0.13889 | -0.5 | [10 empty] | 0 | 24.7 | 6.8611
Low | 337 | 337 | 24.1 | -0.16667 | -0.6 | [10 empty] | 0 | 24.1 | 6.6944
Low | 338 | 338 | 23.5 | -0.27778 | -1 | [10 empty] | 0 | 23.5 | 6.5278
Low | 339 | 339 | 22.1 | -0.41667 | -1.5 | [10 empty] | 0 | 22.1 | 6.1389
Low | 340 | 340 | 20.5 | -0.43056 | -1.55 | [10 empty] | 0 | 20.5 | 5.6944
Low | 341 | 341 | 19 | -0.30556 | -1.1 | [10 empty] | 0 | 19 | 5.2778
Low | 342 | 342 | 18.3 | -0.13889 | -0.5 | [10 empty] | 0 | 18.3 | 5.0833
Low | 343 | 343 | 18 | -0.083333 | -0.3 | [10 empty] | 0 | 18 | 5
Low | 344 | 344 | 17.7 | -0.083333 | -0.3 | [10 empty] | 0 | 17.7 | 4.9167
Low | 345 | 345 | 17.4 | -0.19444 | -0.7 | [10 empty] | 0 | 17.4 | 4.8333
Low | 346 | 346 | 16.3 | -0.43056 | -1.55 | [10 empty] | 0 | 16.3 | 4.5278
Low | 347 | 347 | 14.3 | -0.66667 | -2.4 | [10 empty] | 0 | 14.3 | 3.9722
Low | 348 | 348 | 11.5 | -0.79167 | -2.85 | [10 empty] | 0 | 11.5 | 3.1944
Low | 349 | 349 | 8.6 | -0.83333 | -3 | [10 empty] | 0 | 8.6 | 2.3889
Low | 350 | 350 | 5.5 | -0.76389 | -2.75 | [10 empty] | 0 | 5.5 | 1.5278
Low | 351 | 351 | 3.1 | -0.59722 | -2.15 | [10 empty] | 0 | 3.1 | 0.86111
Low | 352 | 352 | 1.2 | -0.43056 | -1.55 | [10 empty] | 0 | 1.2 | 0.33333
Low | 353 | 353 | 0 | -0.16667 | -0.6 | [10 empty] | 1 |  | 0
Low | 354 | 354 | 0 | 0 | 0 | [10 empty] | 1 |  | 0
Low | 355 | 355 | 0 | 0 | 0 | [10 empty] | 1 |  | 0
Low | 356 | 356 | 0 | 0 | 0 | [10 empty] | 1 |  | 0
Low | 357 | 357 | 0 | 0 | 0 | [10 empty] | 1 |  | 0
Low | 358 | 358 | 0 | 0 | 0 | [10 empty] | 1 |  | 0
Low | 359 | 359 | 0 | 0.19444 | 0.7 | [10 empty] | 1 |  | 0
Low | 360 | 360 | 1.4 | 0.44444 | 1.6 | [10 empty] | 0 | 1.4 | 0.38889
Low | 361 | 361 | 3.2 | 0.58333 | 2.1 | [10 empty] | 0 | 3.2 | 0.88889
Low | 362 | 362 | 5.6 | 0.68056 | 2.45 | [10 empty] | 0 | 5.6 | 1.5556
Low | 363 | 363 | 8.1 | 0.65278 | 2.35 | [10 empty] | 0 | 8.1 | 2.25
Low | 364 | 364 | 10.3 | 0.55556 | 2 | [10 empty] | 0 | 10.3 | 2.8611
Low | 365 | 365 | 12.1 | 0.375 | 1.35 | [10 empty] | 0 | 12.1 | 3.3611
Low | 366 | 366 | 13 | 0.19444 | 0.7 | [10 empty] | 0 | 13 | 3.6111
Low | 367 | 367 | 13.5 | 0.16667 | 0.6 | [10 empty] | 0 | 13.5 | 3.75
Low | 368 | 368 | 14.2 | 0.23611 | 0.85 | [10 empty] | 0 | 14.2 | 3.9444
Low | 369 | 369 | 15.2 | 0.34722 | 1.25 | [10 empty] | 0 | 15.2 | 4.2222
Low | 370 | 370 | 16.7 | 0.43056 | 1.55 | [10 empty] | 0 | 16.7 | 4.6389
Low | 371 | 371 | 18.3 | 0.43056 | 1.55 | [10 empty] | 0 | 18.3 | 5.0833
Low | 372 | 372 | 19.8 | 0.375 | 1.35 | [10 empty] | 0 | 19.8 | 5.5
Low | 373 | 373 | 21 | 0.31944 | 1.15 | [10 empty] | 0 | 21 | 5.8333
Low | 374 | 374 | 22.1 | 0.34722 | 1.25 | [10 empty] | 0 | 22.1 | 6.1389
Low | 375 | 375 | 23.5 | 0.41667 | 1.5 | [10 empty] | 0 | 23.5 | 6.5278
Low | 376 | 376 | 25.1 | 0.5 | 1.8 | [10 empty] | 0 | 25.1 | 6.9722
Low | 377 | 377 | 27.1 | 0.54167 | 1.95 | [10 empty] | 0 | 27.1 | 7.5278
Low | 378 | 378 | 29 | 0.47222 | 1.7 | [10 empty] | 0 | 29 | 8.0556
Low | 379 | 379 | 30.5 | 0.30556 | 1.1 | [10 empty] | 0 | 30.5 | 8.4722
Low | 380 | 380 | 31.2 | 0.097222 | 0.35 | [10 empty] | 0 | 31.2 | 8.6667
Low | 381 | 381 | 31.2 | -0.069444 | -0.25 | [10 empty] | 0 | 31.2 | 8.6667
Low | 382 | 382 | 30.7 | -0.19444 | -0.7 | [10 empty] | 0 | 30.7 | 8.5278
Low | 383 | 383 | 29.8 | -0.29167 | -1.05 | [10 empty] | 0 | 29.8 | 8.2778
Low | 384 | 384 | 28.6 | -0.33333 | -1.2 | [10 empty] | 0 | 28.6 | 7.9444
Low | 385 | 385 | 27.4 | -0.27778 | -1 | [10 empty] | 0 | 27.4 | 7.6111
Low | 386 | 386 | 26.6 | -0.18056 | -0.65 | [10 empty] | 0 | 26.6 | 7.3889
Low | 387 | 387 | 26.1 | -0.125 | -0.45 | [10 empty] | 0 | 26.1 | 7.25
Low | 388 | 388 | 25.7 | -0.16667 | -0.6 | [10 empty] | 0 | 25.7 | 7.1389
Low | 389 | 389 | 24.9 | -0.26389 | -0.95 | [10 empty] | 0 | 24.9 | 6.9167
Low | 390 | 390 | 23.8 | -0.34722 | -1.25 | [10 empty] | 0 | 23.8 | 6.6111
Low | 391 | 391 | 22.4 | -0.34722 | -1.25 | [10 empty] | 0 | 22.4 | 6.2222
Low | 392 | 392 | 21.3 | -0.23611 | -0.85 | [10 empty] | 0 | 21.3 | 5.9167
Low | 393 | 393 | 20.7 | -0.16667 | -0.6 | [10 empty] | 0 | 20.7 | 5.75
Low | 394 | 394 | 20.1 | -0.20833 | -0.75 | [10 empty] | 0 | 20.1 | 5.5833
Low | 395 | 395 | 19.2 | -0.34722 | -1.25 | [10 empty] | 0 | 19.2 | 5.3333
Low | 396 | 396 | 17.6 | -0.41667 | -1.5 | [10 empty] | 0 | 17.6 | 4.8889
Low | 397 | 397 | 16.2 | -0.31944 | -1.15 | [10 empty] | 0 | 16.2 | 4.5
Low | 398 | 398 | 15.3 | -0.20833 | -0.75 | [10 empty] | 0 | 15.3 | 4.25
Low | 399 | 399 | 14.7 | -0.15278 | -0.55 | [10 empty] | 0 | 14.7 | 4.0833
Low | 400 | 400 | 14.2 | -0.13889 | -0.5 | [10 empty] | 0 | 14.2 | 3.9444
Low | 401 | 401 | 13.7 | -0.11111 | -0.4 | [10 empty] | 0 | 13.7 | 3.8056
Low | 402 | 402 | 13.4 | -0.097222 | -0.35 | [10 empty] | 0 | 13.4 | 3.7222
Low | 403 | 403 | 13 | -0.083333 | -0.3 | [10 empty] | 0 | 13 | 3.6111
Low | 404 | 404 | 12.8 | -0.069444 | -0.25 | [10 empty] | 0 | 12.8 | 3.5556
Low | 405 | 405 | 12.5 | -0.097222 | -0.35 | [10 empty] | 0 | 12.5 | 3.4722
Low | 406 | 406 | 12.1 | -0.19444 | -0.7 | [10 empty] | 0 | 12.1 | 3.3611
Low | 407 | 407 | 11.1 | -0.34722 | -1.25 | [10 empty] | 0 | 11.1 | 3.0833
Low | 408 | 408 | 9.6 | -0.51389 | -1.85 | [10 empty] | 0 | 9.6 | 2.6667
Low | 409 | 409 | 7.4 | -0.65278 | -2.35 | [10 empty] | 0 | 7.4 | 2.0556
Low | 410 | 410 | 4.9 | -0.625 | -2.25 | [10 empty] | 0 | 4.9 | 1.3611
Low | 411 | 411 | 2.9 | -0.51389 | -1.85 | [10 empty] | 0 | 2.9 | 0.80556
Low | 412 | 412 | 1.2 | -0.40278 | -1.45 | [10 empty] | 0 | 1.2 | 0.33333
Low | 413 | 413 | 0 | -0.16667 | -0.6 | [10 empty] | 1 |  | 0
Low | 414 | 414 | 0 | 0 | 0 | [10 empty] | 1 |  | 0
Low | 415 | 415 | 0 | 0 | 0 | [10 empty] | 1 |  | 0
Low | 416 | 416 | 0 | 0 | 0 | [10 empty] | 1 |  | 0
Low | 417 | 417 | 0 | 0 | 0 | [10 empty] | 1 |  | 0
Low | 418 | 418 | 0 | 0 | 0 | [10 empty] | 1 |  | 0
Low | 419 | 419 | 0 | 0 | 0 | [10 empty] | 1 |  | 0
Low | 420 | 420 | 0 | 0 | 0 | [10 empty] | 1 |  | 0
Low | 421 | 421 | 0 | 0 | 0 | [10 empty] | 1 |  | 0
Low | 422 | 422 | 0 | 0 | 0 | [10 empty] | 1 |  | 0
Low | 423 | 423 | 0 | 0 | 0 | [10 empty] | 1 |  | 0
Low | 424 | 424 | 0 | 0 | 0 | [10 empty] | 1 |  | 0
Low | 425 | 425 | 0 | 0 | 0 | [10 empty] | 1 |  | 0
Low | 426 | 426 | 0 | 0 | 0 | [10 empty] | 1 |  | 0
Low | 427 | 427 | 0 | 0 | 0 | [10 empty] | 1 |  | 0
Low | 428 | 428 | 0 | 0 | 0 | [10 empty] | 1 |  | 0
Low | 429 | 429 | 0 | 0 | 0 | [10 empty] | 1 |  | 0
Low | 430 | 430 | 0 | 0 | 0 | [10 empty] | 1 |  | 0
Low | 431 | 431 | 0 | 0 | 0 | [10 empty] | 1 |  | 0
Low | 432 | 432 | 0 | 0 | 0 | [10 empty] | 1 |  | 0
Low | 433 | 433 | 0 | 0 | 0 | [10 empty] | 1 |  | 0
Low | 434 | 434 | 0 | 0 | 0 | [10 empty] | 1 |  | 0
Low | 435 | 435 | 0 | 0 | 0 | [10 empty] | 1 |  | 0
Low | 436 | 436 | 0 | 0 | 0 | [10 empty] | 1 |  | 0
Low | 437 | 437 | 0 | 0 | 0 | [10 empty] | 1 |  | 0
Low | 438 | 438 | 0 | 0 | 0 | [10 empty] | 1 |  | 0
Low | 439 | 439 | 0 | 0 | 0 | [10 empty] | 1 |  | 0
Low | 440 | 440 | 0 | 0 | 0 | [10 empty] | 1 |  | 0
Low | 441 | 441 | 0 | 0 | 0 | [10 empty] | 1 |  | 0
Low | 442 | 442 | 0 | 0 | 0 | [10 empty] | 1 |  | 0
Low | 443 | 443 | 0 | 0 | 0 | [10 empty] | 1 |  | 0
Low | 444 | 444 | 0 | 0 | 0 | [10 empty] | 1 |  | 0
Low | 445 | 445 | 0 | 0 | 0 | [10 empty] | 1 |  | 0
Low | 446 | 446 | 0 | 0 | 0 | [10 empty] | 1 |  | 0
Low | 447 | 447 | 0 | 0 | 0 | [10 empty] | 1 |  | 0
Low | 448 | 448 | 0 | 0 | 0 | [10 empty] | 1 |  | 0
Low | 449 | 449 | 0 | 0 | 0 | [10 empty] | 1 |  | 0
Low | 450 | 450 | 0 | 0 | 0 | [10 empty] | 1 |  | 0
Low | 451 | 451 | 0 | 0 | 0 | [10 empty] | 1 |  | 0
Low | 452 | 452 | 0 | 0 | 0 | [10 empty] | 1 |  | 0
Low | 453 | 453 | 0 | 0 | 0 | [10 empty] | 1 |  | 0
Low | 454 | 454 | 0 | 0 | 0 | [10 empty] | 1 |  | 0
Low | 455 | 455 | 0 | 0 | 0 | [10 empty] | 1 |  | 0
Low | 456 | 456 | 0 | 0 | 0 | [10 empty] | 1 |  | 0
Low | 457 | 457 | 0 | 0 | 0 | [10 empty] | 1 |  | 0
Low | 458 | 458 | 0 | 0 | 0 | [10 empty] | 1 |  | 0
Low | 459 | 459 | 0 | 0 | 0 | [10 empty] | 1 |  | 0
Low | 460 | 460 | 0 | 0 | 0 | [10 empty] | 1 |  | 0
Low | 461 | 461 | 0 | 0 | 0 | [10 empty] | 1 |  | 0
Low | 462 | 462 | 0 | 0 | 0 | [10 empty] | 1 |  | 0
Low | 463 | 463 | 0 | 0 | 0 | [10 empty] | 1 |  | 0
Low | 464 | 464 | 0 | 0 | 0 | [10 empty] | 1 |  | 0
Low | 465 | 465 | 0 | 0 | 0 | [10 empty] | 1 |  | 0
Low | 466 | 466 | 0 | 0 | 0 | [10 empty] | 1 |  | 0
Low | 467 | 467 | 0 | 0 | 0 | [10 empty] | 1 |  | 0
Low | 468 | 468 | 0 | 0 | 0 | [10 empty] | 1 |  | 0
Low | 469 | 469 | 0 | 0 | 0 | [10 empty] | 1 |  | 0
Low | 470 | 470 | 0 | 0 | 0 | [10 empty] | 1 |  | 0
Low | 471 | 471 | 0 | 0 | 0 | [10 empty] | 1 |  | 0
Low | 472 | 472 | 0 | 0 | 0 | [10 empty] | 1 |  | 0
Low | 473 | 473 | 0 | 0 | 0 | [10 empty] | 1 |  | 0
Low | 474 | 474 | 0 | 0 | 0 | [10 empty] | 1 |  | 0
Low | 475 | 475 | 0 | 0 | 0 | [10 empty] | 1 |  | 0
Low | 476 | 476 | 0 | 0 | 0 | [10 empty] | 1 |  | 0
Low | 477 | 477 | 0 | 0 | 0 | [10 empty] | 1 |  | 0
Low | 478 | 478 | 0 | 0 | 0 | [10 empty] | 1 |  | 0
Low | 479 | 479 | 0 | 0 | 0 | [10 empty] | 1 |  | 0
Low | 480 | 480 | 0 | 0.19444 | 0.7 | [10 empty] | 1 |  | 0
Low | 481 | 481 | 1.4 | 0.34722 | 1.25 | [10 empty] | 0 | 1.4 | 0.38889
Low | 482 | 482 | 2.5 | 0.52778 | 1.9 | [10 empty] | 0 | 2.5 | 0.69444
Low | 483 | 483 | 5.2 | 0.75 | 2.7 | [10 empty] | 0 | 5.2 | 1.4444
Low | 484 | 484 | 7.9 | 0.70833 | 2.55 | [10 empty] | 0 | 7.9 | 2.1944
Low | 485 | 485 | 10.3 | 0.68056 | 2.45 | [10 empty] | 0 | 10.3 | 2.8611
Low | 486 | 486 | 12.8 | 0.66667 | 2.4 | [10 empty] | 0 | 12.8 | 3.5556
Low | 487 | 487 | 15.1 | 0.63889 | 2.3 | [10 empty] | 0 | 15.1 | 4.1944
Low | 488 | 488 | 17.4 | 0.625 | 2.25 | [10 empty] | 0 | 17.4 | 4.8333
Low | 489 | 489 | 19.6 | 0.61111 | 2.2 | [10 empty] | 0 | 19.6 | 5.4444
Low | 490 | 490 | 21.8 | 0.66667 | 2.4 | [10 empty] | 0 | 21.8 | 6.0556
Low | 491 | 491 | 24.4 | 0.65278 | 2.35 | [10 empty] | 0 | 24.4 | 6.7778
Low | 492 | 492 | 26.5 | 0.61111 | 2.2 | [10 empty] | 0 | 26.5 | 7.3611
Low | 493 | 493 | 28.8 | 0.56944 | 2.05 | [10 empty] | 0 | 28.8 | 8
Low | 494 | 494 | 30.6 | 0.44444 | 1.6 | [10 empty] | 0 | 30.6 | 8.5
Low | 495 | 495 | 32 | 0.30556 | 1.1 | [10 empty] | 0 | 32 | 8.8889
Low | 496 | 496 | 32.8 | 0.18056 | 0.65 | [10 empty] | 0 | 32.8 | 9.1111
Low | 497 | 497 | 33.3 | 0.16667 | 0.6 | [10 empty] | 0 | 33.3 | 9.25
Low | 498 | 498 | 34 | 0.23611 | 0.85 | [10 empty] | 0 | 34 | 9.4444
Low | 499 | 499 | 35 | 0.29167 | 1.05 | [10 empty] | 0 | 35 | 9.7222
Low | 500 | 500 | 36.1 | 0.22222 | 0.8 | [10 empty] | 0 | 36.1 | 10.0278
Low | 501 | 501 | 36.6 | 0.11111 | 0.4 | [10 empty] | 0 | 36.6 | 10.1667
Low | 502 | 502 | 36.9 | 0.069444 | 0.25 | [10 empty] | 0 | 36.9 | 10.25
Low | 503 | 503 | 37.1 | 0.097222 | 0.35 | [10 empty] | 0 | 37.1 | 10.3056
Low | 504 | 504 | 37.6 | 0.125 | 0.45 | [10 empty] | 0 | 37.6 | 10.4444
Low | 505 | 505 | 38 | 0.069444 | 0.25 | [10 empty] | 0 | 38 | 10.5556
Low | 506 | 506 | 38.1 | -0.041667 | -0.15 | [10 empty] | 0 | 38.1 | 10.5833
Low | 507 | 507 | 37.7 | -0.16667 | -0.6 | [10 empty] | 0 | 37.7 | 10.4722
Low | 508 | 508 | 36.9 | -0.22222 | -0.8 | [10 empty] | 0 | 36.9 | 10.25
Low | 509 | 509 | 36.1 | -0.16667 | -0.6 | [10 empty] | 0 | 36.1 | 10.0278
Low | 510 | 510 | 35.7 | -0.027778 | -0.1 | [10 empty] | 0 | 35.7 | 9.9167
Low | 511 | 511 | 35.9 | 0.11111 | 0.4 | [10 empty] | 0 | 35.9 | 9.9722
Low | 512 | 512 | 36.5 | 0.26389 | 0.95 | [10 empty] | 0 | 36.5 | 10.1389
Low | 513 | 513 | 37.8 | 0.375 | 1.35 | [10 empty] | 0 | 37.8 | 10.5
Low | 514 | 514 | 39.2 | 0.38889 | 1.4 | [10 empty] | 0 | 39.2 | 10.8889
Low | 515 | 515 | 40.6 | 0.375 | 1.35 | [10 empty] | 0 | 40.6 | 11.2778
Low | 516 | 516 | 41.9 | 0.31944 | 1.15 | [10 empty] | 0 | 41.9 | 11.6389
Low | 517 | 517 | 42.9 | 0.23611 | 0.85 | [10 empty] | 0 | 42.9 | 11.9167
Low | 518 | 518 | 43.6 | 0.16667 | 0.6 | [10 empty] | 0 | 43.6 | 12.1111
Low | 519 | 519 | 44.1 | 0.125 | 0.45 | [10 empty] | 0 | 44.1 | 12.25
Low | 520 | 520 | 44.5 | 0.11111 | 0.4 | [10 empty] | 0 | 44.5 | 12.3611
Low | 521 | 521 | 44.9 | 0.125 | 0.45 | [10 empty] | 0 | 44.9 | 12.4722
Low | 522 | 522 | 45.4 | -0.055556 | -0.2 | [10 empty] | 0 | 45.4 | 12.6111
Low | 523 | 523 | 44.5 | -0.40278 | -1.45 | [10 empty] | 0 | 44.5 | 12.3611
Low | 524 | 524 | 42.5 | -0.69444 | -2.5 | [10 empty] | 0 | 42.5 | 11.8056
Low | 525 | 525 | 39.5 | -0.83333 | -3 | [10 empty] | 0 | 39.5 | 10.9722
Low | 526 | 526 | 36.5 | -0.83333 | -3 | [10 empty] | 0 | 36.5 | 10.1389
Low | 527 | 527 | 33.5 | -0.84722 | -3.05 | [10 empty] | 0 | 33.5 | 9.3056
Low | 528 | 528 | 30.4 | -0.90278 | -3.25 | [10 empty] | 0 | 30.4 | 8.4444
Low | 529 | 529 | 27 | -0.94444 | -3.4 | [10 empty] | 0 | 27 | 7.5
Low | 530 | 530 | 23.6 | -0.83333 | -3 | [10 empty] | 0 | 23.6 | 6.5556
Low | 531 | 531 | 21 | -0.43056 | -1.55 | [10 empty] | 0 | 21 | 5.8333
Low | 532 | 532 | 20.5 | 0.18056 | 0.65 | [10 empty] | 0 | 20.5 | 5.6944
Low | 533 | 533 | 22.3 | 0.59722 | 2.15 | [10 empty] | 0 | 22.3 | 6.1944
Low | 534 | 534 | 24.8 | 0.77778 | 2.8 | [10 empty] | 0 | 24.8 | 6.8889
Low | 535 | 535 | 27.9 | 0.76389 | 2.75 | [10 empty] | 0 | 27.9 | 7.75
Low | 536 | 536 | 30.3 | 0.73611 | 2.65 | [10 empty] | 0 | 30.3 | 8.4167
Low | 537 | 537 | 33.2 | 0.70833 | 2.55 | [10 empty] | 0 | 33.2 | 9.2222
Low | 538 | 538 | 35.4 | 0.66667 | 2.4 | [10 empty] | 0 | 35.4 | 9.8333
Low | 539 | 539 | 38 | 0.65278 | 2.35 | [10 empty] | 0 | 38 | 10.5556
Low | 540 | 540 | 40.1 | 0.65278 | 2.35 | [10 empty] | 0 | 40.1 | 11.1389
Low | 541 | 541 | 42.7 | 0.61111 | 2.2 | [10 empty] | 0 | 42.7 | 11.8611
Low | 542 | 542 | 44.5 | 0.5 | 1.8 | [10 empty] | 0 | 44.5 | 12.3611
Low | 543 | 543 | 46.3 | 0.43056 | 1.55 | [10 empty] | 0 | 46.3 | 12.8611
Low | 544 | 544 | 47.6 | 0.34722 | 1.25 | [10 empty] | 0 | 47.6 | 13.2222
Low | 545 | 545 | 48.8 | 0.29167 | 1.05 | [10 empty] | 0 | 48.8 | 13.5556
Low | 546 | 546 | 49.7 | 0.25 | 0.9 | [10 empty] | 0 | 49.7 | 13.8056
Low | 547 | 547 | 50.6 | 0.23611 | 0.85 | [10 empty] | 0 | 50.6 | 14.0556
Low | 548 | 548 | 51.4 | 0.11111 | 0.4 | [10 empty] | 0 | 51.4 | 14.2778
Low | 549 | 549 | 51.4 | -0.16667 | -0.6 | [10 empty] | 0 | 51.4 | 14.2778
Low | 550 | 550 | 50.2 | -0.5 | -1.8 | [10 empty] | 0 | 50.2 | 13.9444
Low | 551 | 551 | 47.8 | -0.76389 | -2.75 | [10 empty] | 0 | 47.8 | 13.2778
Low | 552 | 552 | 44.7 | -0.875 | -3.15 | [10 empty] | 0 | 44.7 | 12.4167
Low | 553 | 553 | 41.5 | -0.90278 | -3.25 | [10 empty] | 0 | 41.5 | 11.5278
Low | 554 | 554 | 38.2 | -0.84722 | -3.05 | [10 empty] | 0 | 38.2 | 10.6111
Low | 555 | 555 | 35.4 | -0.77778 | -2.8 | [10 empty] | 0 | 35.4 | 9.8333
Low | 556 | 556 | 32.6 | -0.79167 | -2.85 | [10 empty] | 0 | 32.6 | 9.0556
Low | 557 | 557 | 29.7 | -0.84722 | -3.05 | [10 empty] | 0 | 29.7 | 8.25
Low | 558 | 558 | 26.5 | -0.875 | -3.15 | [10 empty] | 0 | 26.5 | 7.3611
Low | 559 | 559 | 23.4 | -0.84722 | -3.05 | [10 empty] | 0 | 23.4 | 6.5
Low | 560 | 560 | 20.4 | -0.81944 | -2.95 | [10 empty] | 0 | 20.4 | 5.6667
Low | 561 | 561 | 17.5 | -0.83333 | -3 | [10 empty] | 0 | 17.5 | 4.8611
Low | 562 | 562 | 14.4 | -0.81944 | -2.95 | [10 empty] | 0 | 14.4 | 4
Low | 563 | 563 | 11.6 | -0.83333 | -3 | [10 empty] | 0 | 11.6 | 3.2222
Low | 564 | 564 | 8.4 | -0.83333 | -3 | [10 empty] | 0 | 8.4 | 2.3333
Low | 565 | 565 | 5.6 | -0.80556 | -2.9 | [10 empty] | 0 | 5.6 | 1.5556
Low | 566 | 566 | 2.6 | -0.77778 | -2.8 | [10 empty] | 0 | 2.6 | 0.72222
Low | 567 | 567 | 0 | -0.36111 | -1.3 | [10 empty] | 1 |  | 0
Low | 568 | 568 | 0 | 0 | 0 | [10 empty] | 1 |  | 0
Low | 569 | 569 | 0 | 0 | 0 | [10 empty] | 1 |  | 0
Low | 570 | 570 | 0 | 0 | 0 | [10 empty] | 1 |  | 0
Low | 571 | 571 | 0 | 0 | 0 | [10 empty] | 1 |  | 0
Low | 572 | 572 | 0 | 0 | 0 | [10 empty] | 1 |  | 0
Low | 573 | 573 | 0 | 0 | 0 | [10 empty] | 1 |  | 0
Low | 574 | 574 | 0 | 0 | 0 | [10 empty] | 1 |  | 0
Low | 575 | 575 | 0 | 0 | 0 | [10 empty] | 1 |  | 0
Low | 576 | 576 | 0 | 0 | 0 | [10 empty] | 1 |  | 0
Low | 577 | 577 | 0 | 0 | 0 | [10 empty] | 1 |  | 0
Low | 578 | 578 | 0 | 0 | 0 | [10 empty] | 1 |  | 0
Low | 579 | 579 | 0 | 0 | 0 | [10 empty] | 1 |  | 0
Low | 580 | 580 | 0 | 0 | 0 | [10 empty] | 1 |  | 0
Low | 581 | 581 | 0 | 0 | 0 | [10 empty] | 1 |  | 0
Low | 582 | 582 | 0 | 0 | 0 | [10 empty] | 1 |  | 0
Low | 583 | 583 | 0 | 0 | 0 | [10 empty] | 1 |  | 0
Low | 584 | 584 | 0 | 0 | 0 | [10 empty] | 1 |  | 0
Low | 585 | 585 | 0 | 0 | 0 | [10 empty] | 1 |  | 0
Low | 586 | 586 | 0 | 0 | 0 | [10 empty] | 1 |  | 0
Low | 587 | 587 | 0 | 0 | 0 | [10 empty] | 1 |  | 0
Low | 588 | 588 | 0 | 0 | 0 | [10 empty] | 1 |  | 0
Low | 589 | 589 | 0 | 0 | 0 | [10 empty] | 1 |  | 0
Middle | 590 | 1 | 0 | 0 | 0 | [10 empty] | 1 |  | 0
Middle | 591 | 2 | 0 | 0 | 0 | [10 empty] | 1 |  | 0
Middle | 592 | 3 | 0 | 0 | 0 | [10 empty] | 1 |  | 0
Middle | 593 | 4 | 0 | 0 | 0 | [10 empty] | 1 |  | 0
Middle | 594 | 5 | 0 | 0 | 0 | [10 empty] | 1 |  | 0
Middle | 595 | 6 | 0 | 0 | 0 | [10 empty] | 1 |  | 0
Middle | 596 | 7 | 0 | 0 | 0 | [10 empty] | 1 |  | 0
Middle | 597 | 8 | 0 | 0 | 0 | [10 empty] | 1 |  | 0
Middle | 598 | 9 | 0 | 0 | 0 | [10 empty] | 1 |  | 0
Middle | 599 | 10 | 0 | 0 | 0 | [10 empty] | 1 |  | 0
Middle | 600 | 11 | 0 | 0.22222 | 0.8 | [10 empty] | 1 |  | 0
Middle | 601 | 12 | 1.6 | 0.5 | 1.8 | [10 empty] | 0 | 1.6 | 0.44444
Middle | 602 | 13 | 3.6 | 0.65278 | 2.35 | [10 empty] | 0 | 3.6 | 1
Middle | 603 | 14 | 6.3 | 0.75 | 2.7 | [10 empty] | 0 | 6.3 | 1.75
Middle | 604 | 15 | 9 | 0.76389 | 2.75 | [10 empty] | 0 | 9 | 2.5
Middle | 605 | 16 | 11.8 | 0.72222 | 2.6 | [10 empty] | 0 | 11.8 | 3.2778
Middle | 606 | 17 | 14.2 | 0.66667 | 2.4 | [10 empty] | 0 | 14.2 | 3.9444
Middle | 607 | 18 | 16.6 | 0.59722 | 2.15 | [10 empty] | 0 | 16.6 | 4.6111
Middle | 608 | 19 | 18.5 | 0.58333 | 2.1 | [10 empty] | 0 | 18.5 | 5.1389
Middle | 609 | 20 | 20.8 | 0.68056 | 2.45 | [10 empty] | 0 | 20.8 | 5.7778
Middle | 610 | 21 | 23.4 | 0.84722 | 3.05 | [10 empty] | 0 | 23.4 | 6.5
Middle | 611 | 22 | 26.9 | 0.95833 | 3.45 | [10 empty] | 0 | 26.9 | 7.4722
Middle | 612 | 23 | 30.3 | 0.81944 | 2.95 | [10 empty] | 0 | 30.3 | 8.4167
Middle | 613 | 24 | 32.8 | 0.52778 | 1.9 | [10 empty] | 0 | 32.8 | 9.1111
Middle | 614 | 25 | 34.1 | 0.19444 | 0.7 | [10 empty] | 0 | 34.1 | 9.4722
Middle | 615 | 26 | 34.2 | -0.069444 | -0.25 | [10 empty] | 0 | 34.2 | 9.5
Middle | 616 | 27 | 33.6 | -0.29167 | -1.05 | [10 empty] | 0 | 33.6 | 9.3333
Middle | 617 | 28 | 32.1 | -0.5 | -1.8 | [10 empty] | 0 | 32.1 | 8.9167
Middle | 618 | 29 | 30 | -0.63889 | -2.3 | [10 empty] | 0 | 30 | 8.3333
Middle | 619 | 30 | 27.5 | -0.68056 | -2.45 | [10 empty] | 0 | 27.5 | 7.6389
Middle | 620 | 31 | 25.1 | -0.65278 | -2.35 | [10 empty] | 0 | 25.1 | 6.9722
Middle | 621 | 32 | 22.8 | -0.63889 | -2.3 | [10 empty] | 0 | 22.8 | 6.3333
Middle | 622 | 33 | 20.5 | -0.68056 | -2.45 | [10 empty] | 0 | 20.5 | 5.6944
Middle | 623 | 34 | 17.9 | -0.75 | -2.7 | [10 empty] | 0 | 17.9 | 4.9722
Middle | 624 | 35 | 15.1 | -0.625 | -2.25 | [10 empty] | 0 | 15.1 | 4.1944
Middle | 625 | 36 | 13.4 | -0.31944 | -1.15 | [10 empty] | 0 | 13.4 | 3.7222
Middle | 626 | 37 | 12.8 | 0.041667 | 0.15 | [10 empty] | 0 | 12.8 | 3.5556
Middle | 627 | 38 | 13.7 | 0.44444 | 1.6 | [10 empty] | 0 | 13.7 | 3.8056
Middle | 628 | 39 | 16 | 0.61111 | 2.2 | [10 empty] | 0 | 16 | 4.4444
Middle | 629 | 40 | 18.1 | 0.66667 | 2.4 | [10 empty] | 0 | 18.1 | 5.0278
Middle | 630 | 41 | 20.8 | 0.77778 | 2.8 | [10 empty] | 0 | 20.8 | 5.7778
Middle | 631 | 42 | 23.7 | 0.79167 | 2.85 | [10 empty] | 0 | 23.7 | 6.5833
Middle | 632 | 43 | 26.5 | 0.77778 | 2.8 | [10 empty] | 0 | 26.5 | 7.3611
Middle | 633 | 44 | 29.3 | 0.76389 | 2.75 | [10 empty] | 0 | 29.3 | 8.1389
Middle | 634 | 45 | 32 | 0.72222 | 2.6 | [10 empty] | 0 | 32 | 8.8889
Middle | 635 | 46 | 34.5 | 0.66667 | 2.4 | [10 empty] | 0 | 34.5 | 9.5833
Middle | 636 | 47 | 36.8 | 0.56944 | 2.05 | [10 empty] | 0 | 36.8 | 10.2222
Middle | 637 | 48 | 38.6 | 0.41667 | 1.5 | [10 empty] | 0 | 38.6 | 10.7222
Middle | 638 | 49 | 39.8 | 0.27778 | 1 | [10 empty] | 0 | 39.8 | 11.0556
Middle | 639 | 50 | 40.6 | 0.18056 | 0.65 | [10 empty] | 0 | 40.6 | 11.2778
Middle | 640 | 51 | 41.1 | 0.18056 | 0.65 | [10 empty] | 0 | 41.1 | 11.4167
Middle | 641 | 52 | 41.9 | 0.23611 | 0.85 | [10 empty] | 0 | 41.9 | 11.6389
Middle | 642 | 53 | 42.8 | 0.33333 | 1.2 | [10 empty] | 0 | 42.8 | 11.8889
Middle | 643 | 54 | 44.3 | 0.40278 | 1.45 | [10 empty] | 0 | 44.3 | 12.3056
Middle | 644 | 55 | 45.7 | 0.43056 | 1.55 | [10 empty] | 0 | 45.7 | 12.6944
Middle | 645 | 56 | 47.4 | 0.44444 | 1.6 | [10 empty] | 0 | 47.4 | 13.1667
Middle | 646 | 57 | 48.9 | 0.44444 | 1.6 | [10 empty] | 0 | 48.9 | 13.5833
Middle | 647 | 58 | 50.6 | 0.43056 | 1.55 | [10 empty] | 0 | 50.6 | 14.0556
Middle | 648 | 59 | 52 | 0.43056 | 1.55 | [10 empty] | 0 | 52 | 14.4444
Middle | 649 | 60 | 53.7 | 0.41667 | 1.5 | [10 empty] | 0 | 53.7 | 14.9167
Middle | 650 | 61 | 55 | 0.43056 | 1.55 | [10 empty] | 0 | 55 | 15.2778
Middle | 651 | 62 | 56.8 | 0.41667 | 1.5 | [10 empty] | 0 | 56.8 | 15.7778
Middle | 652 | 63 | 58 | 0.41667 | 1.5 | [10 empty] | 0 | 58 | 16.1111
Middle | 653 | 64 | 59.8 | 0.43056 | 1.55 | [10 empty] | 0 | 59.8 | 16.6111
Middle | 654 | 65 | 61.1 | 0.36111 | 1.3 | [10 empty] | 0 | 61.1 | 16.9722
Middle | 655 | 66 | 62.4 | 0.26389 | 0.95 | [10 empty] | 0 | 62.4 | 17.3333
Middle | 656 | 67 | 63 | 0.15278 | 0.55 | [10 empty] | 0 | 63 | 17.5
Middle | 657 | 68 | 63.5 | 0 | 0 | [10 empty] | 0 | 63.5 | 17.6389
Middle | 658 | 69 | 63 | -0.20833 | -0.75 | [10 empty] | 0 | 63 | 17.5
Middle | 659 | 70 | 62 | -0.36111 | -1.3 | [10 empty] | 0 | 62 | 17.2222
Middle | 660 | 71 | 60.4 | -0.47222 | -1.7 | [10 empty] | 0 | 60.4 | 16.7778
Middle | 661 | 72 | 58.6 | -0.51389 | -1.85 | [10 empty] | 0 | 58.6 | 16.2778
Middle | 662 | 73 | 56.7 | -0.5 | -1.8 | [10 empty] | 0 | 56.7 | 15.75
Middle | 663 | 74 | 55 | -0.41667 | -1.5 | [10 empty] | 0 | 55 | 15.2778
Middle | 664 | 75 | 53.7 | -0.31944 | -1.15 | [10 empty] | 0 | 53.7 | 14.9167
Middle | 665 | 76 | 52.7 | -0.25 | -0.9 | [10 empty] | 0 | 52.7 | 14.6389
Middle | 666 | 77 | 51.9 | -0.18056 | -0.65 | [10 empty] | 0 | 51.9 | 14.4167
Middle | 667 | 78 | 51.4 | -0.125 | -0.45 | [10 empty] | 0 | 51.4 | 14.2778
Middle | 668 | 79 | 51 | -0.097222 | -0.35 | [10 empty] | 0 | 51 | 14.1667
Middle | 669 | 80 | 50.7 | -0.055556 | -0.2 | [10 empty] | 0 | 50.7 | 14.0833
Middle | 670 | 81 | 50.6 | 0.013889 | 0.05 | [10 empty] | 0 | 50.6 | 14.0556
Middle | 671 | 82 | 50.8 | 0.083333 | 0.3 | [10 empty] | 0 | 50.8 | 14.1111
Middle | 672 | 83 | 51.2 | 0.125 | 0.45 | [10 empty] | 0 | 51.2 | 14.2222
Middle | 673 | 84 | 51.7 | 0.15278 | 0.55 | [10 empty] | 0 | 51.7 | 14.3611
Middle | 674 | 85 | 52.3 | 0.19444 | 0.7 | [10 empty] | 0 | 52.3 | 14.5278
Middle | 675 | 86 | 53.1 | 0.20833 | 0.75 | [10 empty] | 0 | 53.1 | 14.75
Middle | 676 | 87 | 53.8 | 0.19444 | 0.7 | [10 empty] | 0 | 53.8 | 14.9444
Middle | 677 | 88 | 54.5 | 0.18056 | 0.65 | [10 empty] | 0 | 54.5 | 15.1389
Middle | 678 | 89 | 55.1 | 0.19444 | 0.7 | [10 empty] | 0 | 55.1 | 15.3056
Middle | 679 | 90 | 55.9 | 0.19444 | 0.7 | [10 empty] | 0 | 55.9 | 15.5278
Middle | 680 | 91 | 56.5 | 0.16667 | 0.6 | [10 empty] | 0 | 56.5 | 15.6944
Middle | 681 | 92 | 57.1 | 0.18056 | 0.65 | [10 empty] | 0 | 57.1 | 15.8611
Middle | 682 | 93 | 57.8 | 0.19444 | 0.7 | [10 empty] | 0 | 57.8 | 16.0556
Middle | 683 | 94 | 58.5 | 0.20833 | 0.75 | [10 empty] | 0 | 58.5 | 16.25
Middle | 684 | 95 | 59.3 | 0.23611 | 0.85 | [10 empty] | 0 | 59.3 | 16.4722
Middle | 685 | 96 | 60.2 | 0.27778 | 1 | [10 empty] | 0 | 60.2 | 16.7222
Middle | 686 | 97 | 61.3 | 0.30556 | 1.1 | [10 empty] | 0 | 61.3 | 17.0278
Middle | 687 | 98 | 62.4 | 0.29167 | 1.05 | [10 empty] | 0 | 62.4 | 17.3333
Middle | 688 | 99 | 63.4 | 0.27778 | 1 | [10 empty] | 0 | 63.4 | 17.6111
Middle | 689 | 100 | 64.4 | 0.27778 | 1 | [10 empty] | 0 | 64.4 | 17.8889
Middle | 690 | 101 | 65.4 | 0.26389 | 0.95 | [10 empty] | 0 | 65.4 | 18.1667
Middle | 691 | 102 | 66.3 | 0.25 | 0.9 | [10 empty] | 0 | 66.3 | 18.4167
Middle | 692 | 103 | 67.2 | 0.23611 | 0.85 | [10 empty] | 0 | 67.2 | 18.6667
Middle | 693 | 104 | 68 | 0.22222 | 0.8 | [10 empty] | 0 | 68 | 18.8889
Middle | 694 | 105 | 68.8 | 0.20833 | 0.75 | [10 empty] | 0 | 68.8 | 19.1111
Middle | 695 | 106 | 69.5 | 0.18056 | 0.65 | [10 empty] | 0 | 69.5 | 19.3056
Middle | 696 | 107 | 70.1 | 0.15278 | 0.55 | [10 empty] | 0 | 70.1 | 19.4722
Middle | 697 | 108 | 70.6 | 0.125 | 0.45 | [10 empty] | 0 | 70.6 | 19.6111
Middle | 698 | 109 | 71 | 0.13889 | 0.5 | [10 empty] | 0 | 71 | 19.7222
Middle | 699 | 110 | 71.6 | 0.16667 | 0.6 | [10 empty] | 0 | 71.6 | 19.8889
Middle | 700 | 111 | 72.2 | 0.16667 | 0.6 | [10 empty] | 0 | 72.2 | 20.0556
Middle | 701 | 112 | 72.8 | 0.18056 | 0.65 | [10 empty] | 0 | 72.8 | 20.2222
Middle | 702 | 113 | 73.5 | 0.18056 | 0.65 | [10 empty] | 0 | 73.5 | 20.4167
Middle | 703 | 114 | 74.1 | 0.11111 | 0.4 | [10 empty] | 0 | 74.1 | 20.5833
Middle | 704 | 115 | 74.3 | 0.027778 | 0.1 | [10 empty] | 0 | 74.3 | 20.6389
Middle | 705 | 116 | 74.3 | -0.083333 | -0.3 | [10 empty] | 0 | 74.3 | 20.6389
Middle | 706 | 117 | 73.7 | -0.23611 | -0.85 | [10 empty] | 0 | 73.7 | 20.4722
Middle | 707 | 118 | 72.6 | -0.375 | -1.35 | [10 empty] | 0 | 72.6 | 20.1667
Middle | 708 | 119 | 71 | -0.47222 | -1.7 | [10 empty] | 0 | 71 | 19.7222
Middle | 709 | 120 | 69.2 | -0.54167 | -1.95 | [10 empty] | 0 | 69.2 | 19.2222
Middle | 710 | 121 | 67.1 | -0.54167 | -1.95 | [10 empty] | 0 | 67.1 | 18.6389
Middle | 711 | 122 | 65.3 | -0.45833 | -1.65 | [10 empty] | 0 | 65.3 | 18.1389
Middle | 712 | 123 | 63.8 | -0.375 | -1.35 | [10 empty] | 0 | 63.8 | 17.7222
Middle | 713 | 124 | 62.6 | -0.29167 | -1.05 | [10 empty] | 0 | 62.6 | 17.3889
Middle | 714 | 125 | 61.7 | -0.19444 | -0.7 | [10 empty] | 0 | 61.7 | 17.1389
Middle | 715 | 126 | 61.2 | -0.125 | -0.45 | [10 empty] | 0 | 61.2 | 17
Middle | 716 | 127 | 60.8 | -0.069444 | -0.25 | [10 empty] | 0 | 60.8 | 16.8889
Middle | 717 | 128 | 60.7 | 0.013889 | 0.05 | [10 empty] | 0 | 60.7 | 16.8611
Middle | 718 | 129 | 60.9 | 0.069444 | 0.25 | [10 empty] | 0 | 60.9 | 16.9167
Middle | 719 | 130 | 61.2 | 0.11111 | 0.4 | [10 empty] | 0 | 61.2 | 17
Middle | 720 | 131 | 61.7 | 0.125 | 0.45 | [10 empty] | 0 | 61.7 | 17.1389
Middle | 721 | 132 | 62.1 | 0.069444 | 0.25 | [10 empty] | 0 | 62.1 | 17.25
Middle | 722 | 133 | 62.2 | 0.013889 | 0.05 | [10 empty] | 0 | 62.2 | 17.2778
Middle | 723 | 134 | 62.2 | -0.083333 | -0.3 | [10 empty] | 0 | 62.2 | 17.2778
Middle | 724 | 135 | 61.6 | -0.27778 | -1 | [10 empty] | 0 | 61.6 | 17.1111
Middle | 725 | 136 | 60.2 | -0.43056 | -1.55 | [10 empty] | 0 | 60.2 | 16.7222
Middle | 726 | 137 | 58.5 | -0.51389 | -1.85 | [10 empty] | 0 | 58.5 | 16.25
Middle | 727 | 138 | 56.5 | -0.54167 | -1.95 | [10 empty] | 0 | 56.5 | 15.6944
Middle | 728 | 139 | 54.6 | -0.45833 | -1.65 | [10 empty] | 0 | 54.6 | 15.1667
Middle | 729 | 140 | 53.2 | -0.27778 | -1 | [10 empty] | 0 | 53.2 | 14.7778
Middle | 730 | 141 | 52.6 | -0.055556 | -0.2 | [10 empty] | 0 | 52.6 | 14.6111
Middle | 731 | 142 | 52.8 | 0.125 | 0.45 | [10 empty] | 0 | 52.8 | 14.6667
Middle | 732 | 143 | 53.5 | 0.22222 | 0.8 | [10 empty] | 0 | 53.5 | 14.8611
Middle | 733 | 144 | 54.4 | 0.22222 | 0.8 | [10 empty] | 0 | 54.4 | 15.1111
Middle | 734 | 145 | 55.1 | 0.16667 | 0.6 | [10 empty] | 0 | 55.1 | 15.3056
Middle | 735 | 146 | 55.6 | 0.055556 | 0.2 | [10 empty] | 0 | 55.6 | 15.4444
Middle | 736 | 147 | 55.5 | -0.097222 | -0.35 | [10 empty] | 0 | 55.5 | 15.4167
Middle | 737 | 148 | 54.9 | -0.19444 | -0.7 | [10 empty] | 0 | 54.9 | 15.25
Middle | 738 | 149 | 54.1 | -0.23611 | -0.85 | [10 empty] | 0 | 54.1 | 15.0278
Middle | 739 | 150 | 53.2 | -0.27778 | -1 | [10 empty] | 0 | 53.2 | 14.7778
Middle | 740 | 151 | 52.1 | -0.33333 | -1.2 | [10 empty] | 0 | 52.1 | 14.4722
Middle | 741 | 152 | 50.8 | -0.375 | -1.35 | [10 empty] | 0 | 50.8 | 14.1111
Middle | 742 | 153 | 49.4 | -0.43056 | -1.55 | [10 empty] | 0 | 49.4 | 13.7222
Middle | 743 | 154 | 47.7 | -0.52778 | -1.9 | [10 empty] | 0 | 47.7 | 13.25
Middle | 744 | 155 | 45.6 | -0.58333 | -2.1 | [10 empty] | 0 | 45.6 | 12.6667
Middle | 745 | 156 | 43.5 | -0.58333 | -2.1 | [10 empty] | 0 | 43.5 | 12.0833
Middle | 746 | 157 | 41.4 | -0.63889 | -2.3 | [10 empty] | 0 | 41.4 | 11.5
Middle | 747 | 158 | 38.9 | -0.75 | -2.7 | [10 empty] | 0 | 38.9 | 10.8056
Middle | 748 | 159 | 36 | -0.86111 | -3.1 | [10 empty] | 0 | 36 | 10
Middle | 749 | 160 | 32.7 | -0.91667 | -3.3 | [10 empty] | 0 | 32.7 | 9.0833
Middle | 750 | 161 | 29.4 | -0.90278 | -3.25 | [10 empty] | 0 | 29.4 | 8.1667
Middle | 751 | 162 | 26.2 | -0.81944 | -2.95 | [10 empty] | 0 | 26.2 | 7.2778
Middle | 752 | 163 | 23.5 | -0.625 | -2.25 | [10 empty] | 0 | 23.5 | 6.5278
Middle | 753 | 164 | 21.7 | -0.38889 | -1.4 | [10 empty] | 0 | 21.7 | 6.0278
Middle | 754 | 165 | 20.7 | -0.20833 | -0.75 | [10 empty] | 0 | 20.7 | 5.75
Middle | 755 | 166 | 20.2 | -0.11111 | -0.4 | [10 empty] | 0 | 20.2 | 5.6111
Middle | 756 | 167 | 19.9 | -0.097222 | -0.35 | [10 empty] | 0 | 19.9 | 5.5278
Middle | 757 | 168 | 19.5 | -0.19444 | -0.7 | [10 empty] | 0 | 19.5 | 5.4167
Middle | 758 | 169 | 18.5 | -0.31944 | -1.15 | [10 empty] | 0 | 18.5 | 5.1389
Middle | 759 | 170 | 17.2 | -0.375 | -1.35 | [10 empty] | 0 | 17.2 | 4.7778
Middle | 760 | 171 | 15.8 | -0.33333 | -1.2 | [10 empty] | 0 | 15.8 | 4.3889
Middle | 761 | 172 | 14.8 | -0.19444 | -0.7 | [10 empty] | 0 | 14.8 | 4.1111
Middle | 762 | 173 | 14.4 | 0.013889 | 0.05 | [10 empty] | 0 | 14.4 | 4
Middle | 763 | 174 | 14.9 | 0.20833 | 0.75 | [10 empty] | 0 | 14.9 | 4.1389
Middle | 764 | 175 | 15.9 | 0.30556 | 1.1 | [10 empty] | 0 | 15.9 | 4.4167
Middle | 765 | 176 | 17.1 | 0.33333 | 1.2 | [10 empty] | 0 | 17.1 | 4.75
Middle | 766 | 177 | 18.3 | 0.31944 | 1.15 | [10 empty] | 0 | 18.3 | 5.0833
Middle | 767 | 178 | 19.4 | 0.29167 | 1.05 | [10 empty] | 0 | 19.4 | 5.3889
Middle | 768 | 179 | 20.4 | 0.25 | 0.9 | [10 empty] | 0 | 20.4 | 5.6667
Middle | 769 | 180 | 21.2 | 0.18056 | 0.65 | [10 empty] | 0 | 21.2 | 5.8889
Middle | 770 | 181 | 21.7 | 0.069444 | 0.25 | [10 empty] | 0 | 21.7 | 6.0278
Middle | 771 | 182 | 21.7 | -0.055556 | -0.2 | [10 empty] | 0 | 21.7 | 6.0278
Middle | 772 | 183 | 21.3 | -0.19444 | -0.7 | [10 empty] | 0 | 21.3 | 5.9167
Middle | 773 | 184 | 20.3 | -0.30556 | -1.1 | [10 empty] | 0 | 20.3 | 5.6389
Middle | 774 | 185 | 19.1 | -0.33333 | -1.2 | [10 empty] | 0 | 19.1 | 5.3056
Middle | 775 | 186 | 17.9 | -0.30556 | -1.1 | [10 empty] | 0 | 17.9 | 4.9722
Middle | 776 | 187 | 16.9 | -0.25 | -0.9 | [10 empty] | 0 | 16.9 | 4.6944
Middle | 777 | 188 | 16.1 | -0.18056 | -0.65 | [10 empty] | 0 | 16.1 | 4.4722
Middle | 778 | 189 | 15.6 | -0.11111 | -0.4 | [10 empty] | 0 | 15.6 | 4.3333
Middle | 779 | 190 | 15.3 | -0.055556 | -0.2 | [10 empty] | 0 | 15.3 | 4.25
Middle | 780 | 191 | 15.2 | -0.027778 | -0.1 | [10 empty] | 0 | 15.2 | 4.2222
Middle | 781 | 192 | 15.1 | -0.027778 | -0.1 | [10 empty] | 0 | 15.1 | 4.1944
Middle | 782 | 193 | 15 | -0.013889 | -0.05 | [10 empty] | 0 | 15 | 4.1667
Middle | 783 | 194 | 15 | 0 | 0 | [10 empty] | 0 | 15 | 4.1667
Middle | 784 | 195 | 15 | 0 | 0 | [10 empty] | 0 | 15 | 4.1667
Middle | 785 | 196 | 15 | 0 | 0 | [10 empty] | 0 | 15 | 4.1667
Middle | 786 | 197 | 15 | -0.027778 | -0.1 | [10 empty] | 0 | 15 | 4.1667
Middle | 787 | 198 | 14.8 | -0.069444 | -0.25 | [10 empty] | 0 | 14.8 | 4.1111
Middle | 788 | 199 | 14.5 | -0.097222 | -0.35 | [10 empty] | 0 | 14.5 | 4.0278
Middle | 789 | 200 | 14.1 | -0.13889 | -0.5 | [10 empty] | 0 | 14.1 | 3.9167
Middle | 790 | 201 | 13.5 | -0.15278 | -0.55 | [10 empty] | 0 | 13.5 | 3.75
Middle | 791 | 202 | 13 | -0.11111 | -0.4 | [10 empty] | 0 | 13 | 3.6111
Middle | 792 | 203 | 12.7 | -0.069444 | -0.25 | [10 empty] | 0 | 12.7 | 3.5278
Middle | 793 | 204 | 12.5 | -0.027778 | -0.1 | [10 empty] | 0 | 12.5 | 3.4722
Middle | 794 | 205 | 12.5 | 0.013889 | 0.05 | [10 empty] | 0 | 12.5 | 3.4722
Middle | 795 | 206 | 12.6 | 0.069444 | 0.25 | [10 empty] | 0 | 12.6 | 3.5
Middle | 796 | 207 | 13 | 0.13889 | 0.5 | [10 empty] | 0 | 13 | 3.6111
Middle | 797 | 208 | 13.6 | 0.22222 | 0.8 | [10 empty] | 0 | 13.6 | 3.7778
Middle | 798 | 209 | 14.6 | 0.29167 | 1.05 | [10 empty] | 0 | 14.6 | 4.0556
Middle | 799 | 210 | 15.7 | 0.34722 | 1.25 | [10 empty] | 0 | 15.7 | 4.3611
Middle | 800 | 211 | 17.1 | 0.41667 | 1.5 | [10 empty] | 0 | 17.1 | 4.75
Middle | 801 | 212 | 18.7 | 0.43056 | 1.55 | [10 empty] | 0 | 18.7 | 5.1944
Middle | 802 | 213 | 20.2 | 0.44444 | 1.6 | [10 empty] | 0 | 20.2 | 5.6111
Middle | 803 | 214 | 21.9 | 0.47222 | 1.7 | [10 empty] | 0 | 21.9 | 6.0833
Middle | 804 | 215 | 23.6 | 0.48611 | 1.75 | [10 empty] | 0 | 23.6 | 6.5556
Middle | 805 | 216 | 25.4 | 0.48611 | 1.75 | [10 empty] | 0 | 25.4 | 7.0556
Middle | 806 | 217 | 27.1 | 0.48611 | 1.75 | [10 empty] | 0 | 27.1 | 7.5278
Middle | 807 | 218 | 28.9 | 0.45833 | 1.65 | [10 empty] | 0 | 28.9 | 8.0278
Middle | 808 | 219 | 30.4 | 0.43056 | 1.55 | [10 empty] | 0 | 30.4 | 8.4444
Middle | 809 | 220 | 32 | 0.41667 | 1.5 | [10 empty] | 0 | 32 | 8.8889
Middle | 810 | 221 | 33.4 | 0.41667 | 1.5 | [10 empty] | 0 | 33.4 | 9.2778
Middle | 811 | 222 | 35 | 0.41667 | 1.5 | [10 empty] | 0 | 35 | 9.7222
Middle | 812 | 223 | 36.4 | 0.43056 | 1.55 | [10 empty] | 0 | 36.4 | 10.1111
Middle | 813 | 224 | 38.1 | 0.45833 | 1.65 | [10 empty] | 0 | 38.1 | 10.5833
Middle | 814 | 225 | 39.7 | 0.48611 | 1.75 | [10 empty] | 0 | 39.7 | 11.0278
Middle | 815 | 226 | 41.6 | 0.5 | 1.8 | [10 empty] | 0 | 41.6 | 11.5556
Middle | 816 | 227 | 43.3 | 0.48611 | 1.75 | [10 empty] | 0 | 43.3 | 12.0278
Middle | 817 | 228 | 45.1 | 0.5 | 1.8 | [10 empty] | 0 | 45.1 | 12.5278
Middle | 818 | 229 | 46.9 | 0.5 | 1.8 | [10 empty] | 0 | 46.9 | 13.0278
Middle | 819 | 230 | 48.7 | 0.5 | 1.8 | [10 empty] | 0 | 48.7 | 13.5278
Middle | 820 | 231 | 50.5 | 0.51389 | 1.85 | [10 empty] | 0 | 50.5 | 14.0278
Middle | 821 | 232 | 52.4 | 0.5 | 1.8 | [10 empty] | 0 | 52.4 | 14.5556
Middle | 822 | 233 | 54.1 | 0.45833 | 1.65 | [10 empty] | 0 | 54.1 | 15.0278
Middle | 823 | 234 | 55.7 | 0.40278 | 1.45 | [10 empty] | 0 | 55.7 | 15.4722
Middle | 824 | 235 | 57 | 0.34722 | 1.25 | [10 empty] | 0 | 57 | 15.8333
Middle | 825 | 236 | 58.2 | 0.31944 | 1.15 | [10 empty] | 0 | 58.2 | 16.1667
Middle | 826 | 237 | 59.3 | 0.26389 | 0.95 | [10 empty] | 0 | 59.3 | 16.4722
Middle | 827 | 238 | 60.1 | 0.22222 | 0.8 | [10 empty] | 0 | 60.1 | 16.6944
Middle | 828 | 239 | 60.9 | 0.20833 | 0.75 | [10 empty] | 0 | 60.9 | 16.9167
Middle | 829 | 240 | 61.6 | 0.18056 | 0.65 | [10 empty] | 0 | 61.6 | 17.1111
Middle | 830 | 241 | 62.2 | 0.15278 | 0.55 | [10 empty] | 0 | 62.2 | 17.2778
Middle | 831 | 242 | 62.7 | 0.13889 | 0.5 | [10 empty] | 0 | 62.7 | 17.4167
Middle | 832 | 243 | 63.2 | 0.097222 | 0.35 | [10 empty] | 0 | 63.2 | 17.5556
Middle | 833 | 244 | 63.4 | 0.041667 | 0.15 | [10 empty] | 0 | 63.4 | 17.6111
Middle | 834 | 245 | 63.5 | 0.013889 | 0.05 | [10 empty] | 0 | 63.5 | 17.6389
Middle | 835 | 246 | 63.5 | 0.027778 | 0.1 | [10 empty] | 0 | 63.5 | 17.6389
Middle | 836 | 247 | 63.7 | 0.069444 | 0.25 | [10 empty] | 0 | 63.7 | 17.6944
Middle | 837 | 248 | 64 | 0.125 | 0.45 | [10 empty] | 0 | 64 | 17.7778
Middle | 838 | 249 | 64.6 | 0.18056 | 0.65 | [10 empty] | 0 | 64.6 | 17.9444
Middle | 839 | 250 | 65.3 | 0.22222 | 0.8 | [10 empty] | 0 | 65.3 | 18.1389
Middle | 840 | 251 | 66.2 | 0.22222 | 0.8 | [10 empty] | 0 | 66.2 | 18.3889
Middle | 841 | 252 | 66.9 | 0.22222 | 0.8 | [10 empty] | 0 | 66.9 | 18.5833
Middle | 842 | 253 | 67.8 | 0.23611 | 0.85 | [10 empty] | 0 | 67.8 | 18.8333
Middle | 843 | 254 | 68.6 | 0.22222 | 0.8 | [10 empty] | 0 | 68.6 | 19.0556
Middle | 844 | 255 | 69.4 | 0.20833 | 0.75 | [10 empty] | 0 | 69.4 | 19.2778
Middle | 845 | 256 | 70.1 | 0.20833 | 0.75 | [10 empty] | 0 | 70.1 | 19.4722
Middle | 846 | 257 | 70.9 | 0.22222 | 0.8 | [10 empty] | 0 | 70.9 | 19.6944
Middle | 847 | 258 | 71.7 | 0.22222 | 0.8 | [10 empty] | 0 | 71.7 | 19.9167
Middle | 848 | 259 | 72.5 | 0.20833 | 0.75 | [10 empty] | 0 | 72.5 | 20.1389
Middle | 849 | 260 | 73.2 | 0.18056 | 0.65 | [10 empty] | 0 | 73.2 | 20.3333
Middle | 850 | 261 | 73.8 | 0.16667 | 0.6 | [10 empty] | 0 | 73.8 | 20.5
Middle | 851 | 262 | 74.4 | 0.125 | 0.45 | [10 empty] | 0 | 74.4 | 20.6667
Middle | 852 | 263 | 74.7 | 0.041667 | 0.15 | [10 empty] | 0 | 74.7 | 20.75
Middle | 853 | 264 | 74.7 | -0.013889 | -0.05 | [10 empty] | 0 | 74.7 | 20.75
Middle | 854 | 265 | 74.6 | -0.069444 | -0.25 | [10 empty] | 0 | 74.6 | 20.7222
Middle | 855 | 266 | 74.2 | -0.15278 | -0.55 | [10 empty] | 0 | 74.2 | 20.6111
Middle | 856 | 267 | 73.5 | -0.22222 | -0.8 | [10 empty] | 0 | 73.5 | 20.4167
Middle | 857 | 268 | 72.6 | -0.23611 | -0.85 | [10 empty] | 0 | 72.6 | 20.1667
Middle | 858 | 269 | 71.8 | -0.22222 | -0.8 | [10 empty] | 0 | 71.8 | 19.9444
Middle | 859 | 270 | 71 | -0.23611 | -0.85 | [10 empty] | 0 | 71 | 19.7222
Middle | 860 | 271 | 70.1 | -0.22222 | -0.8 | [10 empty] | 0 | 70.1 | 19.4722
Middle | 861 | 272 | 69.4 | -0.16667 | -0.6 | [10 empty] | 0 | 69.4 | 19.2778
Middle | 862 | 273 | 68.9 | -0.13889 | -0.5 | [10 empty] | 0 | 68.9 | 19.1389
Middle | 863 | 274 | 68.4 | -0.13889 | -0.5 | [10 empty] | 0 | 68.4 | 19
Middle | 864 | 275 | 67.9 | -0.18056 | -0.65 | [10 empty] | 0 | 67.9 | 18.8611
Middle | 865 | 276 | 67.1 | -0.29167 | -1.05 | [10 empty] | 0 | 67.1 | 18.6389
Middle | 866 | 277 | 65.8 | -0.44444 | -1.6 | [10 empty] | 0 | 65.8 | 18.2778
Middle | 867 | 278 | 63.9 | -0.61111 | -2.2 | [10 empty] | 0 | 63.9 | 17.75
Middle | 868 | 279 | 61.4 | -0.76389 | -2.75 | [10 empty] | 0 | 61.4 | 17.0556
Middle | 869 | 280 | 58.4 | -0.83333 | -3 | [10 empty] | 0 | 58.4 | 16.2222
Middle | 870 | 281 | 55.4 | -0.83333 | -3 | [10 empty] | 0 | 55.4 | 15.3889
Middle | 871 | 282 | 52.4 | -0.75 | -2.7 | [10 empty] | 0 | 52.4 | 14.5556
Middle | 872 | 283 | 50 | -0.56944 | -2.05 | [10 empty] | 0 | 50 | 13.8889
Middle | 873 | 284 | 48.3 | -0.375 | -1.35 | [10 empty] | 0 | 48.3 | 13.4167
Middle | 874 | 285 | 47.3 | -0.20833 | -0.75 | [10 empty] | 0 | 47.3 | 13.1389
Middle | 875 | 286 | 46.8 | -0.055556 | -0.2 | [10 empty] | 0 | 46.8 | 13
Middle | 876 | 287 | 46.9 | 0.041667 | 0.15 | [10 empty] | 0 | 46.9 | 13.0278
Middle | 877 | 288 | 47.1 | 0.083333 | 0.3 | [10 empty] | 0 | 47.1 | 13.0833
Middle | 878 | 289 | 47.5 | 0.097222 | 0.35 | [10 empty] | 0 | 47.5 | 13.1944
Middle | 879 | 290 | 47.8 | 0.11111 | 0.4 | [10 empty] | 0 | 47.8 | 13.2778
Middle | 880 | 291 | 48.3 | 0.13889 | 0.5 | [10 empty] | 0 | 48.3 | 13.4167
Middle | 881 | 292 | 48.8 | 0.16667 | 0.6 | [10 empty] | 0 | 48.8 | 13.5556
Middle | 882 | 293 | 49.5 | 0.19444 | 0.7 | [10 empty] | 0 | 49.5 | 13.75
Middle | 883 | 294 | 50.2 | 0.18056 | 0.65 | [10 empty] | 0 | 50.2 | 13.9444
Middle | 884 | 295 | 50.8 | 0.16667 | 0.6 | [10 empty] | 0 | 50.8 | 14.1111
Middle | 885 | 296 | 51.4 | 0.13889 | 0.5 | [10 empty] | 0 | 51.4 | 14.2778
Middle | 886 | 297 | 51.8 | 0.069444 | 0.25 | [10 empty] | 0 | 51.8 | 14.3889
Middle | 887 | 298 | 51.9 | -0.013889 | -0.05 | [10 empty] | 0 | 51.9 | 14.4167
Middle | 888 | 299 | 51.7 | -0.097222 | -0.35 | [10 empty] | 0 | 51.7 | 14.3611
Middle | 889 | 300 | 51.2 | -0.18056 | -0.65 | [10 empty] | 0 | 51.2 | 14.2222
Middle | 890 | 301 | 50.4 | -0.27778 | -1 | [10 empty] | 0 | 50.4 | 14
Middle | 891 | 302 | 49.2 | -0.375 | -1.35 | [10 empty] | 0 | 49.2 | 13.6667
Middle | 892 | 303 | 47.7 | -0.40278 | -1.45 | [10 empty] | 0 | 47.7 | 13.25
Middle | 893 | 304 | 46.3 | -0.36111 | -1.3 | [10 empty] | 0 | 46.3 | 12.8611
Middle | 894 | 305 | 45.1 | -0.29167 | -1.05 | [10 empty] | 0 | 45.1 | 12.5278
Middle | 895 | 306 | 44.2 | -0.19444 | -0.7 | [10 empty] | 0 | 44.2 | 12.2778
Middle | 896 | 307 | 43.7 | -0.11111 | -0.4 | [10 empty] | 0 | 43.7 | 12.1389
Middle | 897 | 308 | 43.4 | -0.083333 | -0.3 | [10 empty] | 0 | 43.4 | 12.0556
Middle | 898 | 309 | 43.1 | -0.125 | -0.45 | [10 empty] | 0 | 43.1 | 11.9722
Middle | 899 | 310 | 42.5 | -0.18056 | -0.65 | [10 empty] | 0 | 42.5 | 11.8056
Middle | 900 | 311 | 41.8 | -0.19444 | -0.7 | [10 empty] | 0 | 41.8 | 11.6111
Middle | 901 | 312 | 41.1 | -0.20833 | -0.75 | [10 empty] | 0 | 41.1 | 11.4167
Middle | 902 | 313 | 40.3 | -0.19444 | -0.7 | [10 empty] | 0 | 40.3 | 11.1944
Middle | 903 | 314 | 39.7 | -0.13889 | -0.5 | [10 empty] | 0 | 39.7 | 11.0278
Middle | 904 | 315 | 39.3 | -0.069444 | -0.25 | [10 empty] | 0 | 39.3 | 10.9167
Middle | 905 | 316 | 39.2 | 0 | 0 | [10 empty] | 0 | 39.2 | 10.8889
Middle | 906 | 317 | 39.3 | 0.055556 | 0.2 | [10 empty] | 0 | 39.3 | 10.9167
Middle | 907 | 318 | 39.6 | 0.097222 | 0.35 | [10 empty] | 0 | 39.6 | 11
Middle | 908 | 319 | 40 | 0.15278 | 0.55 | [10 empty] | 0 | 40 | 11.1111
Middle | 909 | 320 | 40.7 | 0.19444 | 0.7 | [10 empty] | 0 | 40.7 | 11.3056
Middle | 910 | 321 | 41.4 | 0.20833 | 0.75 | [10 empty] | 0 | 41.4 | 11.5
Middle | 911 | 322 | 42.2 | 0.23611 | 0.85 | [10 empty] | 0 | 42.2 | 11.7222
Middle | 912 | 323 | 43.1 | 0.26389 | 0.95 | [10 empty] | 0 | 43.1 | 11.9722
Middle | 913 | 324 | 44.1 | 0.23611 | 0.85 | [10 empty] | 0 | 44.1 | 12.25
Middle | 914 | 325 | 44.8 | 0.19444 | 0.7 | [10 empty] | 0 | 44.8 | 12.4444
Middle | 915 | 326 | 45.5 | 0.13889 | 0.5 | [10 empty] | 0 | 45.5 | 12.6389
Middle | 916 | 327 | 45.8 | 0.097222 | 0.35 | [10 empty] | 0 | 45.8 | 12.7222
Middle | 917 | 328 | 46.2 | 0.083333 | 0.3 | [10 empty] | 0 | 46.2 | 12.8333
Middle | 918 | 329 | 46.4 | 0.041667 | 0.15 | [10 empty] | 0 | 46.4 | 12.8889
Middle | 919 | 330 | 46.5 | 0.013889 | 0.05 | [10 empty] | 0 | 46.5 | 12.9167
Middle | 920 | 331 | 46.5 | 0.013889 | 0.05 | [10 empty] | 0 | 46.5 | 12.9167
Middle | 921 | 332 | 46.6 | 0 | 0 | [10 empty] | 0 | 46.6 | 12.9444
Middle | 922 | 333 | 46.5 | -0.013889 | -0.05 | [10 empty] | 0 | 46.5 | 12.9167
Middle | 923 | 334 | 46.5 | -0.013889 | -0.05 | [10 empty] | 0 | 46.5 | 12.9167
Middle | 924 | 335 | 46.4 | -0.013889 | -0.05 | [10 empty] | 0 | 46.4 | 12.8889
Middle | 925 | 336 | 46.4 | 0 | 0 | [10 empty] | 0 | 46.4 | 12.8889
Middle | 926 | 337 | 46.4 | 0.013889 | 0.05 | [10 empty] | 0 | 46.4 | 12.8889
Middle | 927 | 338 | 46.5 | 0 | 0 | [10 empty] | 0 | 46.5 | 12.9167
Middle | 928 | 339 | 46.4 | 0.013889 | 0.05 | [10 empty] | 0 | 46.4 | 12.8889
Middle | 929 | 340 | 46.6 | 0.027778 | 0.1 | [10 empty] | 0 | 46.6 | 12.9444
Middle | 930 | 341 | 46.6 | 0.027778 | 0.1 | [10 empty] | 0 | 46.6 | 12.9444
Middle | 931 | 342 | 46.8 | 0.013889 | 0.05 | [10 empty] | 0 | 46.8 | 13
Middle | 932 | 343 | 46.7 | 0.013889 | 0.05 | [10 empty] | 0 | 46.7 | 12.9722
Middle | 933 | 344 | 46.9 | 0.027778 | 0.1 | [10 empty] | 0 | 46.9 | 13.0278
Middle | 934 | 345 | 46.9 | 0 | 0 | [10 empty] | 0 | 46.9 | 13.0278
Middle | 935 | 346 | 46.9 | -0.013889 | -0.05 | [10 empty] | 0 | 46.9 | 13.0278
Middle | 936 | 347 | 46.8 | 0.013889 | 0.05 | [10 empty] | 0 | 46.8 | 13
Middle | 937 | 348 | 47 | 0.013889 | 0.05 | [10 empty] | 0 | 47 | 13.0556
Middle | 938 | 349 | 46.9 | -0.013889 | -0.05 | [10 empty] | 0 | 46.9 | 13.0278
Middle | 939 | 350 | 46.9 | 0 | 0 | [10 empty] | 0 | 46.9 | 13.0278
Middle | 940 | 351 | 46.9 | -0.013889 | -0.05 | [10 empty] | 0 | 46.9 | 13.0278
Middle | 941 | 352 | 46.8 | -0.097222 | -0.35 | [10 empty] | 0 | 46.8 | 13
Middle | 942 | 353 | 46.2 | -0.16667 | -0.6 | [10 empty] | 0 | 46.2 | 12.8333
Middle | 943 | 354 | 45.6 | -0.18056 | -0.65 | [10 empty] | 0 | 45.6 | 12.6667
Middle | 944 | 355 | 44.9 | -0.18056 | -0.65 | [10 empty] | 0 | 44.9 | 12.4722
Middle | 945 | 356 | 44.3 | -0.15278 | -0.55 | [10 empty] | 0 | 44.3 | 12.3056
Middle | 946 | 357 | 43.8 | -0.097222 | -0.35 | [10 empty] | 0 | 43.8 | 12.1667
Middle | 947 | 358 | 43.6 | -0.041667 | -0.15 | [10 empty] | 0 | 43.6 | 12.1111
Middle | 948 | 359 | 43.5 | 0 | 0 | [10 empty] | 0 | 43.5 | 12.0833
Middle | 949 | 360 | 43.6 | 0.013889 | 0.05 | [10 empty] | 0 | 43.6 | 12.1111
Middle | 950 | 361 | 43.6 | -0.013889 | -0.05 | [10 empty] | 0 | 43.6 | 12.1111
Middle | 951 | 362 | 43.5 | -0.013889 | -0.05 | [10 empty] | 0 | 43.5 | 12.0833
Middle | 952 | 363 | 43.5 | 0 | 0 | [10 empty] | 0 | 43.5 | 12.0833
Middle | 953 | 364 | 43.5 | -0.013889 | -0.05 | [10 empty] | 0 | 43.5 | 12.0833
Middle | 954 | 365 | 43.4 | -0.041667 | -0.15 | [10 empty] | 0 | 43.4 | 12.0556
Middle | 955 | 366 | 43.2 | -0.055556 | -0.2 | [10 empty] | 0 | 43.2 | 12
Middle | 956 | 367 | 43 | -0.069444 | -0.25 | [10 empty] | 0 | 43 | 11.9444
Middle | 957 | 368 | 42.7 | -0.083333 | -0.3 | [10 empty] | 0 | 42.7 | 11.8611
Middle | 958 | 369 | 42.4 | -0.055556 | -0.2 | [10 empty] | 0 | 42.4 | 11.7778
Middle | 959 | 370 | 42.3 | -0.027778 | -0.1 | [10 empty] | 0 | 42.3 | 11.75
Middle | 960 | 371 | 42.2 | -0.027778 | -0.1 | [10 empty] | 0 | 42.2 | 11.7222
Middle | 961 | 372 | 42.1 | -0.013889 | -0.05 | [10 empty] | 0 | 42.1 | 11.6944
Middle | 962 | 373 | 42.1 | -0.027778 | -0.1 | [10 empty] | 0 | 42.1 | 11.6944
Middle | 963 | 374 | 41.9 | -0.055556 | -0.2 | [10 empty] | 0 | 41.9 | 11.6389
Middle | 964 | 375 | 41.7 | -0.055556 | -0.2 | [10 empty] | 0 | 41.7 | 11.5833
Middle | 965 | 376 | 41.5 | -0.055556 | -0.2 | [10 empty] | 0 | 41.5 | 11.5278
Middle | 966 | 377 | 41.3 | -0.041667 | -0.15 | [10 empty] | 0 | 41.3 | 11.4722
Middle | 967 | 378 | 41.2 | -0.041667 | -0.15 | [10 empty] | 0 | 41.2 | 11.4444
Middle | 968 | 379 | 41 | -0.041667 | -0.15 | [10 empty] | 0 | 41 | 11.3889
Middle | 969 | 380 | 40.9 | -0.055556 | -0.2 | [10 empty] | 0 | 40.9 | 11.3611
Middle | 970 | 381 | 40.6 | -0.16667 | -0.6 | [10 empty] | 0 | 40.6 | 11.2778
Middle | 971 | 382 | 39.7 | -0.43056 | -1.55 | [10 empty] | 0 | 39.7 | 11.0278
Middle | 972 | 383 | 37.5 | -0.58333 | -2.1 | [10 empty] | 0 | 37.5 | 10.4167
Middle | 973 | 384 | 35.5 | -0.58333 | -2.1 | [10 empty] | 0 | 35.5 | 9.8611
Middle | 974 | 385 | 33.3 | -0.56944 | -2.05 | [10 empty] | 0 | 33.3 | 9.25
Middle | 975 | 386 | 31.4 | -0.68056 | -2.45 | [10 empty] | 0 | 31.4 | 8.7222
Middle | 976 | 387 | 28.4 | -0.84722 | -3.05 | [10 empty] | 0 | 28.4 | 7.8889
Middle | 977 | 388 | 25.3 | -0.83333 | -3 | [10 empty] | 0 | 25.3 | 7.0278
Middle | 978 | 389 | 22.4 | -0.86111 | -3.1 | [10 empty] | 0 | 22.4 | 6.2222
Middle | 979 | 390 | 19.1 | -0.95833 | -3.45 | [10 empty] | 0 | 19.1 | 5.3056
Middle | 980 | 391 | 15.5 | -0.98611 | -3.55 | [10 empty] | 0 | 15.5 | 4.3056
Middle | 981 | 392 | 12 | -0.93056 | -3.35 | [10 empty] | 0 | 12 | 3.3333
Middle | 982 | 393 | 8.8 | -0.83333 | -3 | [10 empty] | 0 | 8.8 | 2.4444
Middle | 983 | 394 | 6 | -0.72222 | -2.6 | [10 empty] | 0 | 6 | 1.6667
Middle | 984 | 395 | 3.6 | -0.61111 | -2.2 | [10 empty] | 0 | 3.6 | 1
Middle | 985 | 396 | 1.6 | -0.5 | -1.8 | [10 empty] | 0 | 1.6 | 0.44444
Middle | 986 | 397 | 0 | -0.22222 | -0.8 | [10 empty] | 1 |  | 0
Middle | 987 | 398 | 0 | 0 | 0 | [10 empty] | 1 |  | 0
Middle | 988 | 399 | 0 | 0 | 0 | [10 empty] | 1 |  | 0
Middle | 989 | 400 | 0 | 0 | 0 | [10 empty] | 1 |  | 0
Middle | 990 | 401 | 0 | 0 | 0 | [10 empty] | 1 |  | 0
Middle | 991 | 402 | 0 | 0 | 0 | [10 empty] | 1 |  | 0
Middle | 992 | 403 | 0 | 0 | 0 | [10 empty] | 1 |  | 0
Middle | 993 | 404 | 0 | 0 | 0 | [10 empty] | 1 |  | 0
Middle | 994 | 405 | 0 | 0 | 0 | [10 empty] | 1 |  | 0
Middle | 995 | 406 | 0 | 0 | 0 | [10 empty] | 1 |  | 0
Middle | 996 | 407 | 0 | 0 | 0 | [10 empty] | 1 |  | 0
Middle | 997 | 408 | 0 | 0 | 0 | [10 empty] | 1 |  | 0
Middle | 998 | 409 | 0 | 0 | 0 | [10 empty] | 1 |  | 0
Middle | 999 | 410 | 0 | 0 | 0 | [10 empty] | 1 |  | 0
Middle | 1000 | 411 | 0 | 0 | 0 | [10 empty] | 1 |  | 0
Middle | 1001 | 412 | 0 | 0 | 0 | [10 empty] | 1 |  | 0
Middle | 1002 | 413 | 0 | 0 | 0 | [10 empty] | 1 |  | 0
Middle | 1003 | 414 | 0 | 0 | 0 | [10 empty] | 1 |  | 0
Middle | 1004 | 415 | 0 | 0 | 0 | [10 empty] | 1 |  | 0
Middle | 1005 | 416 | 0 | 0 | 0 | [10 empty] | 1 |  | 0
Middle | 1006 | 417 | 0 | 0 | 0 | [10 empty] | 1 |  | 0
Middle | 1007 | 418 | 0 | 0 | 0 | [10 empty] | 1 |  | 0
Middle | 1008 | 419 | 0 | 0 | 0 | [10 empty] | 1 |  | 0
Middle | 1009 | 420 | 0 | 0 | 0 | [10 empty] | 1 |  | 0
Middle | 1010 | 421 | 0 | 0 | 0 | [10 empty] | 1 |  | 0
Middle | 1011 | 422 | 0 | 0 | 0 | [10 empty] | 1 |  | 0
Middle | 1012 | 423 | 0 | 0 | 0 | [10 empty] | 1 |  | 0
Middle | 1013 | 424 | 0 | 0 | 0 | [10 empty] | 1 |  | 0
Middle | 1014 | 425 | 0 | 0 | 0 | [10 empty] | 1 |  | 0
Middle | 1015 | 426 | 0 | 0 | 0 | [10 empty] | 1 |  | 0
Middle | 1016 | 427 | 0 | 0 | 0 | [10 empty] | 1 |  | 0
Middle | 1017 | 428 | 0 | 0 | 0 | [10 empty] | 1 |  | 0
Middle | 1018 | 429 | 0 | 0 | 0 | [10 empty] | 1 |  | 0
Middle | 1019 | 430 | 0 | 0 | 0 | [10 empty] | 1 |  | 0
Middle | 1020 | 431 | 0 | 0 | 0 | [10 empty] | 1 |  | 0
Middle | 1021 | 432 | 0 | 0 | 0 | [10 empty] | 1 |  | 0
Middle | 1022 | 433 | 0 | 0 | 0 | [10 empty] | 1 |  | 0
High | 1023 | 1 | 0 | 0 | 0 | [10 empty] | 1 |  | 0
High | 1024 | 2 | 0 | 0 | 0 | [10 empty] | 1 |  | 0
High | 1025 | 3 | 0 | 0 | 0 | [10 empty] | 1 |  | 0
High | 1026 | 4 | 0 | 0.15278 | 0.55 | [10 empty] | 1 |  | 0
High | 1027 | 5 | 1.1 | 0.41667 | 1.5 | [10 empty] | 0 | 1.1 | 0.30556
High | 1028 | 6 | 3 | 0.63889 | 2.3 | [10 empty] | 0 | 3 | 0.83333
High | 1029 | 7 | 5.7 | 0.75 | 2.7 | [10 empty] | 0 | 5.7 | 1.5833
High | 1030 | 8 | 8.4 | 0.75 | 2.7 | [10 empty] | 0 | 8.4 | 2.3333
High | 1031 | 9 | 11.1 | 0.77778 | 2.8 | [10 empty] | 0 | 11.1 | 3.0833
High | 1032 | 10 | 14 | 0.81944 | 2.95 | [10 empty] | 0 | 14 | 3.8889
High | 1033 | 11 | 17 | 0.84722 | 3.05 | [10 empty] | 0 | 17 | 4.7222
High | 1034 | 12 | 20.1 | 0.79167 | 2.85 | [10 empty] | 0 | 20.1 | 5.5833
High | 1035 | 13 | 22.7 | 0.48611 | 1.75 | [10 empty] | 0 | 22.7 | 6.3056
High | 1036 | 14 | 23.6 | 0.25 | 0.9 | [10 empty] | 0 | 23.6 | 6.5556
High | 1037 | 15 | 24.5 | 0.16667 | 0.6 | [10 empty] | 0 | 24.5 | 6.8056
High | 1038 | 16 | 24.8 | 0.027778 | 0.1 | [10 empty] | 0 | 24.8 | 6.8889
High | 1039 | 17 | 24.7 | -0.027778 | -0.1 | [10 empty] | 0 | 24.7 | 6.8611
High | 1040 | 18 | 24.6 | 0.013889 | 0.05 | [10 empty] | 0 | 24.6 | 6.8333
High | 1041 | 19 | 24.8 | 0.055556 | 0.2 | [10 empty] | 0 | 24.8 | 6.8889
High | 1042 | 20 | 25 | 0.069444 | 0.25 | [10 empty] | 0 | 25 | 6.9444
High | 1043 | 21 | 25.3 | 0.083333 | 0.3 | [10 empty] | 0 | 25.3 | 7.0278
High | 1044 | 22 | 25.6 | 0.097222 | 0.35 | [10 empty] | 0 | 25.6 | 7.1111
High | 1045 | 23 | 26 | 0.069444 | 0.25 | [10 empty] | 0 | 26 | 7.2222
High | 1046 | 24 | 26.1 | 0.041667 | 0.15 | [10 empty] | 0 | 26.1 | 7.25
High | 1047 | 25 | 26.3 | 0.069444 | 0.25 | [10 empty] | 0 | 26.3 | 7.3056
High | 1048 | 26 | 26.6 | 0.083333 | 0.3 | [10 empty] | 0 | 26.6 | 7.3889
High | 1049 | 27 | 26.9 | 0.097222 | 0.35 | [10 empty] | 0 | 26.9 | 7.4722
High | 1050 | 28 | 27.3 | 0.11111 | 0.4 | [10 empty] | 0 | 27.3 | 7.5833
High | 1051 | 29 | 27.7 | 0.11111 | 0.4 | [10 empty] | 0 | 27.7 | 7.6944
High | 1052 | 30 | 28.1 | 0.11111 | 0.4 | [10 empty] | 0 | 28.1 | 7.8056
High | 1053 | 31 | 28.5 | 0.16667 | 0.6 | [10 empty] | 0 | 28.5 | 7.9167
High | 1054 | 32 | 29.3 | 0.26389 | 0.95 | [10 empty] | 0 | 29.3 | 8.1389
High | 1055 | 33 | 30.4 | 0.34722 | 1.25 | [10 empty] | 0 | 30.4 | 8.4444
High | 1056 | 34 | 31.8 | 0.45833 | 1.65 | [10 empty] | 0 | 31.8 | 8.8333
High | 1057 | 35 | 33.7 | 0.55556 | 2 | [10 empty] | 0 | 33.7 | 9.3611
High | 1058 | 36 | 35.8 | 0.56944 | 2.05 | [10 empty] | 0 | 35.8 | 9.9444
High | 1059 | 37 | 37.8 | 0.51389 | 1.85 | [10 empty] | 0 | 37.8 | 10.5
High | 1060 | 38 | 39.5 | 0.41667 | 1.5 | [10 empty] | 0 | 39.5 | 10.9722
High | 1061 | 39 | 40.8 | 0.31944 | 1.15 | [10 empty] | 0 | 40.8 | 11.3333
High | 1062 | 40 | 41.8 | 0.22222 | 0.8 | [10 empty] | 0 | 41.8 | 11.6111
High | 1063 | 41 | 42.4 | 0.16667 | 0.6 | [10 empty] | 0 | 42.4 | 11.7778
High | 1064 | 42 | 43 | 0.13889 | 0.5 | [10 empty] | 0 | 43 | 11.9444
High | 1065 | 43 | 43.4 | 0.13889 | 0.5 | [10 empty] | 0 | 43.4 | 12.0556
High | 1066 | 44 | 44 | 0.15278 | 0.55 | [10 empty] | 0 | 44 | 12.2222
High | 1067 | 45 | 44.5 | 0.13889 | 0.5 | [10 empty] | 0 | 44.5 | 12.3611
High | 1068 | 46 | 45 | 0.13889 | 0.5 | [10 empty] | 0 | 45 | 12.5
High | 1069 | 47 | 45.5 | 0.15278 | 0.55 | [10 empty] | 0 | 45.5 | 12.6389
High | 1070 | 48 | 46.1 | 0.13889 | 0.5 | [10 empty] | 0 | 46.1 | 12.8056
High | 1071 | 49 | 46.5 | 0.11111 | 0.4 | [10 empty] | 0 | 46.5 | 12.9167
High | 1072 | 50 | 46.9 | 0.125 | 0.45 | [10 empty] | 0 | 46.9 | 13.0278
High | 1073 | 51 | 47.4 | 0.15278 | 0.55 | [10 empty] | 0 | 47.4 | 13.1667
High | 1074 | 52 | 48 | 0.15278 | 0.55 | [10 empty] | 0 | 48 | 13.3333
High | 1075 | 53 | 48.5 | 0.15278 | 0.55 | [10 empty] | 0 | 48.5 | 13.4722
High | 1076 | 54 | 49.1 | 0.16667 | 0.6 | [10 empty] | 0 | 49.1 | 13.6389
High | 1077 | 55 | 49.7 | 0.15278 | 0.55 | [10 empty] | 0 | 49.7 | 13.8056
High | 1078 | 56 | 50.2 | 0.11111 | 0.4 | [10 empty] | 0 | 50.2 | 13.9444
High | 1079 | 57 | 50.5 | 0.083333 | 0.3 | [10 empty] | 0 | 50.5 | 14.0278
High | 1080 | 58 | 50.8 | 0.083333 | 0.3 | [10 empty] | 0 | 50.8 | 14.1111
High | 1081 | 59 | 51.1 | 0.069444 | 0.25 | [10 empty] | 0 | 51.1 | 14.1944
High | 1082 | 60 | 51.3 | 0.027778 | 0.1 | [10 empty] | 0 | 51.3 | 14.25
High | 1083 | 61 | 51.3 | 0 | 0 | [10 empty] | 0 | 51.3 | 14.25
High | 1084 | 62 | 51.3 | 0 | 0 | [10 empty] | 0 | 51.3 | 14.25
High | 1085 | 63 | 51.3 | -0.013889 | -0.05 | [10 empty] | 0 | 51.3 | 14.25
High | 1086 | 64 | 51.2 | -0.027778 | -0.1 | [10 empty] | 0 | 51.2 | 14.2222
High | 1087 | 65 | 51.1 | 0 | 0 | [10 empty] | 0 | 51.1 | 14.1944
High | 1088 | 66 | 51.2 | 0.041667 | 0.15 | [10 empty] | 0 | 51.2 | 14.2222
High | 1089 | 67 | 51.4 | 0.055556 | 0.2 | [10 empty] | 0 | 51.4 | 14.2778
High | 1090 | 68 | 51.6 | 0.069444 | 0.25 | [10 empty] | 0 | 51.6 | 14.3333
High | 1091 | 69 | 51.9 | 0.069444 | 0.25 | [10 empty] | 0 | 51.9 | 14.4167
High | 1092 | 70 | 52.1 | 0.055556 | 0.2 | [10 empty] | 0 | 52.1 | 14.4722
High | 1093 | 71 | 52.3 | 0.041667 | 0.15 | [10 empty] | 0 | 52.3 | 14.5278
High | 1094 | 72 | 52.4 | 0.013889 | 0.05 | [10 empty] | 0 | 52.4 | 14.5556
High | 1095 | 73 | 52.4 | -0.027778 | -0.1 | [10 empty] | 0 | 52.4 | 14.5556
High | 1096 | 74 | 52.2 | -0.069444 | -0.25 | [10 empty] | 0 | 52.2 | 14.5
High | 1097 | 75 | 51.9 | -0.083333 | -0.3 | [10 empty] | 0 | 51.9 | 14.4167
High | 1098 | 76 | 51.6 | -0.083333 | -0.3 | [10 empty] | 0 | 51.6 | 14.3333
High | 1099 | 77 | 51.3 | -0.083333 | -0.3 | [10 empty] | 0 | 51.3 | 14.25
High | 1100 | 78 | 51 | -0.055556 | -0.2 | [10 empty] | 0 | 51 | 14.1667
High | 1101 | 79 | 50.9 | 0 | 0 | [10 empty] | 0 | 50.9 | 14.1389
High | 1102 | 80 | 51 | 0.083333 | 0.3 | [10 empty] | 0 | 51 | 14.1667
High | 1103 | 81 | 51.5 | 0.18056 | 0.65 | [10 empty] | 0 | 51.5 | 14.3056
High | 1104 | 82 | 52.3 | 0.27778 | 1 | [10 empty] | 0 | 52.3 | 14.5278
High | 1105 | 83 | 53.5 | 0.375 | 1.35 | [10 empty] | 0 | 53.5 | 14.8611
High | 1106 | 84 | 55 | 0.45833 | 1.65 | [10 empty] | 0 | 55 | 15.2778
High | 1107 | 85 | 56.8 | 0.52778 | 1.9 | [10 empty] | 0 | 56.8 | 15.7778
High | 1108 | 86 | 58.8 | 0.56944 | 2.05 | [10 empty] | 0 | 58.8 | 16.3333
High | 1109 | 87 | 60.9 | 0.58333 | 2.1 | [10 empty] | 0 | 60.9 | 16.9167
High | 1110 | 88 | 63 | 0.56944 | 2.05 | [10 empty] | 0 | 63 | 17.5
High | 1111 | 89 | 65 | 0.54167 | 1.95 | [10 empty] | 0 | 65 | 18.0556
High | 1112 | 90 | 66.9 | 0.5 | 1.8 | [10 empty] | 0 | 66.9 | 18.5833
High | 1113 | 91 | 68.6 | 0.44444 | 1.6 | [10 empty] | 0 | 68.6 | 19.0556
High | 1114 | 92 | 70.1 | 0.40278 | 1.45 | [10 empty] | 0 | 70.1 | 19.4722
High | 1115 | 93 | 71.5 | 0.375 | 1.35 | [10 empty] | 0 | 71.5 | 19.8611
High | 1116 | 94 | 72.8 | 0.33333 | 1.2 | [10 empty] | 0 | 72.8 | 20.2222
High | 1117 | 95 | 73.9 | 0.29167 | 1.05 | [10 empty] | 0 | 73.9 | 20.5278
High | 1118 | 96 | 74.9 | 0.26389 | 0.95 | [10 empty] | 0 | 74.9 | 20.8056
High | 1119 | 97 | 75.8 | 0.23611 | 0.85 | [10 empty] | 0 | 75.8 | 21.0556
High | 1120 | 98 | 76.6 | 0.19444 | 0.7 | [10 empty] | 0 | 76.6 | 21.2778
High | 1121 | 99 | 77.2 | 0.15278 | 0.55 | [10 empty] | 0 | 77.2 | 21.4444
High | 1122 | 100 | 77.7 | 0.125 | 0.45 | [10 empty] | 0 | 77.7 | 21.5833
High | 1123 | 101 | 78.1 | 0.083333 | 0.3 | [10 empty] | 0 | 78.1 | 21.6944
High | 1124 | 102 | 78.3 | 0.055556 | 0.2 | [10 empty] | 0 | 78.3 | 21.75
High | 1125 | 103 | 78.5 | 0.027778 | 0.1 | [10 empty] | 0 | 78.5 | 21.8056
High | 1126 | 104 | 78.5 | 0 | 0 | [10 empty] | 0 | 78.5 | 21.8056
High | 1127 | 105 | 78.5 | 0.013889 | 0.05 | [10 empty] | 0 | 78.5 | 21.8056
High | 1128 | 106 | 78.6 | 0.013889 | 0.05 | [10 empty] | 0 | 78.6 | 21.8333
High | 1129 | 107 | 78.6 | 0.027778 | 0.1 | [10 empty] | 0 | 78.6 | 21.8333
High | 1130 | 108 | 78.8 | 0.055556 | 0.2 | [10 empty] | 0 | 78.8 | 21.8889
High | 1131 | 109 | 79 | 0.083333 | 0.3 | [10 empty] | 0 | 79 | 21.9444
High | 1132 | 110 | 79.4 | 0.097222 | 0.35 | [10 empty] | 0 | 79.4 | 22.0556
High | 1133 | 111 | 79.7 | 0.11111 | 0.4 | [10 empty] | 0 | 79.7 | 22.1389
High | 1134 | 112 | 80.2 | 0.11111 | 0.4 | [10 empty] | 0 | 80.2 | 22.2778
High | 1135 | 113 | 80.5 | 0.097222 | 0.35 | [10 empty] | 0 | 80.5 | 22.3611
High | 1136 | 114 | 80.9 | 0.083333 | 0.3 | [10 empty] | 0 | 80.9 | 22.4722
High | 1137 | 115 | 81.1 | 0.041667 | 0.15 | [10 empty] | 0 | 81.1 | 22.5278
High | 1138 | 116 | 81.2 | 0.027778 | 0.1 | [10 empty] | 0 | 81.2 | 22.5556
High | 1139 | 117 | 81.3 | 0 | 0 | [10 empty] | 0 | 81.3 | 22.5833
High | 1140 | 118 | 81.2 | -0.041667 | -0.15 | [10 empty] | 0 | 81.2 | 22.5556
High | 1141 | 119 | 81 | -0.083333 | -0.3 | [10 empty] | 0 | 81 | 22.5
High | 1142 | 120 | 80.6 | -0.13889 | -0.5 | [10 empty] | 0 | 80.6 | 22.3889
High | 1143 | 121 | 80 | -0.20833 | -0.75 | [10 empty] | 0 | 80 | 22.2222
High | 1144 | 122 | 79.1 | -0.27778 | -1 | [10 empty] | 0 | 79.1 | 21.9722
High | 1145 | 123 | 78 | -0.31944 | -1.15 | [10 empty] | 0 | 78 | 21.6667
High | 1146 | 124 | 76.8 | -0.34722 | -1.25 | [10 empty] | 0 | 76.8 | 21.3333
High | 1147 | 125 | 75.5 | -0.375 | -1.35 | [10 empty] | 0 | 75.5 | 20.9722
High | 1148 | 126 | 74.1 | -0.36111 | -1.3 | [10 empty] | 0 | 74.1 | 20.5833
High | 1149 | 127 | 72.9 | -0.30556 | -1.1 | [10 empty] | 0 | 72.9 | 20.25
High | 1150 | 128 | 71.9 | -0.23611 | -0.85 | [10 empty] | 0 | 71.9 | 19.9722
High | 1151 | 129 | 71.2 | -0.13889 | -0.5 | [10 empty] | 0 | 71.2 | 19.7778
High | 1152 | 130 | 70.9 | -0.027778 | -0.1 | [10 empty] | 0 | 70.9 | 19.6944
High | 1153 | 131 | 71 | 0.083333 | 0.3 | [10 empty] | 0 | 71 | 19.7222
High | 1154 | 132 | 71.5 | 0.18056 | 0.65 | [10 empty] | 0 | 71.5 | 19.8611
High | 1155 | 133 | 72.3 | 0.23611 | 0.85 | [10 empty] | 0 | 72.3 | 20.0833
High | 1156 | 134 | 73.2 | 0.25 | 0.9 | [10 empty] | 0 | 73.2 | 20.3333
High | 1157 | 135 | 74.1 | 0.23611 | 0.85 | [10 empty] | 0 | 74.1 | 20.5833
High | 1158 | 136 | 74.9 | 0.18056 | 0.65 | [10 empty] | 0 | 74.9 | 20.8056
High | 1159 | 137 | 75.4 | 0.083333 | 0.3 | [10 empty] | 0 | 75.4 | 20.9444
High | 1160 | 138 | 75.5 | -0.027778 | -0.1 | [10 empty] | 0 | 75.5 | 20.9722
High | 1161 | 139 | 75.2 | -0.13889 | -0.5 | [10 empty] | 0 | 75.2 | 20.8889
High | 1162 | 140 | 74.5 | -0.26389 | -0.95 | [10 empty] | 0 | 74.5 | 20.6944
High | 1163 | 141 | 73.3 | -0.38889 | -1.4 | [10 empty] | 0 | 73.3 | 20.3611
High | 1164 | 142 | 71.7 | -0.47222 | -1.7 | [10 empty] | 0 | 71.7 | 19.9167
High | 1165 | 143 | 69.9 | -0.52778 | -1.9 | [10 empty] | 0 | 69.9 | 19.4167
High | 1166 | 144 | 67.9 | -0.58333 | -2.1 | [10 empty] | 0 | 67.9 | 18.8611
High | 1167 | 145 | 65.7 | -0.61111 | -2.2 | [10 empty] | 0 | 65.7 | 18.25
High | 1168 | 146 | 63.5 | -0.625 | -2.25 | [10 empty] | 0 | 63.5 | 17.6389
High | 1169 | 147 | 61.2 | -0.625 | -2.25 | [10 empty] | 0 | 61.2 | 17
High | 1170 | 148 | 59 | -0.61111 | -2.2 | [10 empty] | 0 | 59 | 16.3889
High | 1171 | 149 | 56.8 | -0.59722 | -2.15 | [10 empty] | 0 | 56.8 | 15.7778
High | 1172 | 150 | 54.7 | -0.56944 | -2.05 | [10 empty] | 0 | 54.7 | 15.1944
High | 1173 | 151 | 52.7 | -0.52778 | -1.9 | [10 empty] | 0 | 52.7 | 14.6389
High | 1174 | 152 | 50.9 | -0.45833 | -1.65 | [10 empty] | 0 | 50.9 | 14.1389
High | 1175 | 153 | 49.4 | -0.38889 | -1.4 | [10 empty] | 0 | 49.4 | 13.7222
High | 1176 | 154 | 48.1 | -0.31944 | -1.15 | [10 empty] | 0 | 48.1 | 13.3611
High | 1177 | 155 | 47.1 | -0.22222 | -0.8 | [10 empty] | 0 | 47.1 | 13.0833
High | 1178 | 156 | 46.5 | -0.11111 | -0.4 | [10 empty] | 0 | 46.5 | 12.9167
High | 1179 | 157 | 46.3 | 0 | 0 | [10 empty] | 0 | 46.3 | 12.8611
High | 1180 | 158 | 46.5 | 0.125 | 0.45 | [10 empty] | 0 | 46.5 | 12.9167
High | 1181 | 159 | 47.2 | 0.25 | 0.9 | [10 empty] | 0 | 47.2 | 13.1111
High | 1182 | 160 | 48.3 | 0.34722 | 1.25 | [10 empty] | 0 | 48.3 | 13.4167
High | 1183 | 161 | 49.7 | 0.41667 | 1.5 | [10 empty] | 0 | 49.7 | 13.8056
High | 1184 | 162 | 51.3 | 0.45833 | 1.65 | [10 empty] | 0 | 51.3 | 14.25
High | 1185 | 163 | 53 | 0.5 | 1.8 | [10 empty] | 0 | 53 | 14.7222
High | 1186 | 164 | 54.9 | 0.51389 | 1.85 | [10 empty] | 0 | 54.9 | 15.25
High | 1187 | 165 | 56.7 | 0.51389 | 1.85 | [10 empty] | 0 | 56.7 | 15.75
High | 1188 | 166 | 58.6 | 0.48611 | 1.75 | [10 empty] | 0 | 58.6 | 16.2778
High | 1189 | 167 | 60.2 | 0.41667 | 1.5 | [10 empty] | 0 | 60.2 | 16.7222
High | 1190 | 168 | 61.6 | 0.33333 | 1.2 | [10 empty] | 0 | 61.6 | 17.1111
High | 1191 | 169 | 62.6 | 0.20833 | 0.75 | [10 empty] | 0 | 62.6 | 17.3889
High | 1192 | 170 | 63.1 | 0.069444 | 0.25 | [10 empty] | 0 | 63.1 | 17.5278
High | 1193 | 171 | 63.1 | -0.041667 | -0.15 | [10 empty] | 0 | 63.1 | 17.5278
High | 1194 | 172 | 62.8 | -0.125 | -0.45 | [10 empty] | 0 | 62.8 | 17.4444
High | 1195 | 173 | 62.2 | -0.19444 | -0.7 | [10 empty] | 0 | 62.2 | 17.2778
High | 1196 | 174 | 61.4 | -0.20833 | -0.75 | [10 empty] | 0 | 61.4 | 17.0556
High | 1197 | 175 | 60.7 | -0.18056 | -0.65 | [10 empty] | 0 | 60.7 | 16.8611
High | 1198 | 176 | 60.1 | -0.125 | -0.45 | [10 empty] | 0 | 60.1 | 16.6944
High | 1199 | 177 | 59.8 | -0.027778 | -0.1 | [10 empty] | 0 | 59.8 | 16.6111
High | 1200 | 178 | 59.9 | 0.083333 | 0.3 | [10 empty] | 0 | 59.9 | 16.6389
High | 1201 | 179 | 60.4 | 0.20833 | 0.75 | [10 empty] | 0 | 60.4 | 16.7778
High | 1202 | 180 | 61.4 | 0.31944 | 1.15 | [10 empty] | 0 | 61.4 | 17.0556
High | 1203 | 181 | 62.7 | 0.40278 | 1.45 | [10 empty] | 0 | 62.7 | 17.4167
High | 1204 | 182 | 64.3 | 0.47222 | 1.7 | [10 empty] | 0 | 64.3 | 17.8611
High | 1205 | 183 | 66.1 | 0.5 | 1.8 | [10 empty] | 0 | 66.1 | 18.3611
High | 1206 | 184 | 67.9 | 0.5 | 1.8 | [10 empty] | 0 | 67.9 | 18.8611
High | 1207 | 185 | 69.7 | 0.48611 | 1.75 | [10 empty] | 0 | 69.7 | 19.3611
High | 1208 | 186 | 71.4 | 0.47222 | 1.7 | [10 empty] | 0 | 71.4 | 19.8333
High | 1209 | 187 | 73.1 | 0.45833 | 1.65 | [10 empty] | 0 | 73.1 | 20.3056
High | 1210 | 188 | 74.7 | 0.43056 | 1.55 | [10 empty] | 0 | 74.7 | 20.75
High | 1211 | 189 | 76.2 | 0.38889 | 1.4 | [10 empty] | 0 | 76.2 | 21.1667
High | 1212 | 190 | 77.5 | 0.33333 | 1.2 | [10 empty] | 0 | 77.5 | 21.5278
High | 1213 | 191 | 78.6 | 0.30556 | 1.1 | [10 empty] | 0 | 78.6 | 21.8333
High | 1214 | 192 | 79.7 | 0.27778 | 1 | [10 empty] | 0 | 79.7 | 22.1389
High | 1215 | 193 | 80.6 | 0.25 | 0.9 | [10 empty] | 0 | 80.6 | 22.3889
High | 1216 | 194 | 81.5 | 0.22222 | 0.8 | [10 empty] | 0 | 81.5 | 22.6389
High | 1217 | 195 | 82.2 | 0.20833 | 0.75 | [10 empty] | 0 | 82.2 | 22.8333
High | 1218 | 196 | 83 | 0.20833 | 0.75 | [10 empty] | 0 | 83 | 23.0556
High | 1219 | 197 | 83.7 | 0.19444 | 0.7 | [10 empty] | 0 | 83.7 | 23.25
High | 1220 | 198 | 84.4 | 0.16667 | 0.6 | [10 empty] | 0 | 84.4 | 23.4444
High | 1221 | 199 | 84.9 | 0.097222 | 0.35 | [10 empty] | 0 | 84.9 | 23.5833
High | 1222 | 200 | 85.1 | 0.041667 | 0.15 | [10 empty] | 0 | 85.1 | 23.6389
High | 1223 | 201 | 85.2 | -0.027778 | -0.1 | [10 empty] | 0 | 85.2 | 23.6667
High | 1224 | 202 | 84.9 | -0.11111 | -0.4 | [10 empty] | 0 | 84.9 | 23.5833
High | 1225 | 203 | 84.4 | -0.18056 | -0.65 | [10 empty] | 0 | 84.4 | 23.4444
High | 1226 | 204 | 83.6 | -0.23611 | -0.85 | [10 empty] | 0 | 83.6 | 23.2222
High | 1227 | 205 | 82.7 | -0.29167 | -1.05 | [10 empty] | 0 | 82.7 | 22.9722
High | 1228 | 206 | 81.5 | -0.36111 | -1.3 | [10 empty] | 0 | 81.5 | 22.6389
High | 1229 | 207 | 80.1 | -0.38889 | -1.4 | [10 empty] | 0 | 80.1 | 22.25
High | 1230 | 208 | 78.7 | -0.375 | -1.35 | [10 empty] | 0 | 78.7 | 21.8611
High | 1231 | 209 | 77.4 | -0.34722 | -1.25 | [10 empty] | 0 | 77.4 | 21.5
High | 1232 | 210 | 76.2 | -0.27778 | -1 | [10 empty] | 0 | 76.2 | 21.1667
High | 1233 | 211 | 75.4 | -0.19444 | -0.7 | [10 empty] | 0 | 75.4 | 20.9444
High | 1234 | 212 | 74.8 | -0.15278 | -0.55 | [10 empty] | 0 | 74.8 | 20.7778
High | 1235 | 213 | 74.3 | -0.13889 | -0.5 | [10 empty] | 0 | 74.3 | 20.6389
High | 1236 | 214 | 73.8 | -0.15278 | -0.55 | [10 empty] | 0 | 73.8 | 20.5
High | 1237 | 215 | 73.2 | -0.19444 | -0.7 | [10 empty] | 0 | 73.2 | 20.3333
High | 1238 | 216 | 72.4 | -0.22222 | -0.8 | [10 empty] | 0 | 72.4 | 20.1111
High | 1239 | 217 | 71.6 | -0.22222 | -0.8 | [10 empty] | 0 | 71.6 | 19.8889
High | 1240 | 218 | 70.8 | -0.20833 | -0.75 | [10 empty] | 0 | 70.8 | 19.6667
High | 1241 | 219 | 70.1 | -0.16667 | -0.6 | [10 empty] | 0 | 70.1 | 19.4722
High | 1242 | 220 | 69.6 | -0.11111 | -0.4 | [10 empty] | 0 | 69.6 | 19.3333
High | 1243 | 221 | 69.3 | -0.069444 | -0.25 | [10 empty] | 0 | 69.3 | 19.25
High | 1244 | 222 | 69.1 | -0.041667 | -0.15 | [10 empty] | 0 | 69.1 | 19.1944
High | 1245 | 223 | 69 | -0.041667 | -0.15 | [10 empty] | 0 | 69 | 19.1667
High | 1246 | 224 | 68.8 | -0.055556 | -0.2 | [10 empty] | 0 | 68.8 | 19.1111
High | 1247 | 225 | 68.6 | -0.055556 | -0.2 | [10 empty] | 0 | 68.6 | 19.0556
High | 1248 | 226 | 68.4 | -0.069444 | -0.25 | [10 empty] | 0 | 68.4 | 19
High | 1249 | 227 | 68.1 | -0.083333 | -0.3 | [10 empty] | 0 | 68.1 | 18.9167
High | 1250 | 228 | 67.8 | -0.083333 | -0.3 | [10 empty] | 0 | 67.8 | 18.8333
High | 1251 | 229 | 67.5 | -0.097222 | -0.35 | [10 empty] | 0 | 67.5 | 18.75
High | 1252 | 230 | 67.1 | -0.11111 | -0.4 | [10 empty] | 0 | 67.1 | 18.6389
High | 1253 | 231 | 66.7 | -0.11111 | -0.4 | [10 empty] | 0 | 66.7 | 18.5278
High | 1254 | 232 | 66.3 | -0.125 | -0.45 | [10 empty] | 0 | 66.3 | 18.4167
High | 1255 | 233 | 65.8 | -0.11111 | -0.4 | [10 empty] | 0 | 65.8 | 18.2778
High | 1256 | 234 | 65.5 | -0.097222 | -0.35 | [10 empty] | 0 | 65.5 | 18.1944
High | 1257 | 235 | 65.1 | -0.083333 | -0.3 | [10 empty] | 0 | 65.1 | 18.0833
High | 1258 | 236 | 64.9 | -0.069444 | -0.25 | [10 empty] | 0 | 64.9 | 18.0278
High | 1259 | 237 | 64.6 | -0.069444 | -0.25 | [10 empty] | 0 | 64.6 | 17.9444
High | 1260 | 238 | 64.4 | -0.069444 | -0.25 | [10 empty] | 0 | 64.4 | 17.8889
High | 1261 | 239 | 64.1 | -0.083333 | -0.3 | [10 empty] | 0 | 64.1 | 17.8056
High | 1262 | 240 | 63.8 | -0.083333 | -0.3 | [10 empty] | 0 | 63.8 | 17.7222
High | 1263 | 241 | 63.5 | -0.083333 | -0.3 | [10 empty] | 0 | 63.5 | 17.6389
High | 1264 | 242 | 63.2 | -0.097222 | -0.35 | [10 empty] | 0 | 63.2 | 17.5556
High | 1265 | 243 | 62.8 | -0.11111 | -0.4 | [10 empty] | 0 | 62.8 | 17.4444
High | 1266 | 244 | 62.4 | -0.11111 | -0.4 | [10 empty] | 0 | 62.4 | 17.3333
High | 1267 | 245 | 62 | -0.13889 | -0.5 | [10 empty] | 0 | 62 | 17.2222
High | 1268 | 246 | 61.4 | -0.16667 | -0.6 | [10 empty] | 0 | 61.4 | 17.0556
High | 1269 | 247 | 60.8 | -0.22222 | -0.8 | [10 empty] | 0 | 60.8 | 16.8889
High | 1270 | 248 | 59.8 | -0.30556 | -1.1 | [10 empty] | 0 | 59.8 | 16.6111
High | 1271 | 249 | 58.6 | -0.40278 | -1.45 | [10 empty] | 0 | 58.6 | 16.2778
High | 1272 | 250 | 56.9 | -0.52778 | -1.9 | [10 empty] | 0 | 56.9 | 15.8056
High | 1273 | 251 | 54.8 | -0.625 | -2.25 | [10 empty] | 0 | 54.8 | 15.2222
High | 1274 | 252 | 52.4 | -0.68056 | -2.45 | [10 empty] | 0 | 52.4 | 14.5556
High | 1275 | 253 | 49.9 | -0.70833 | -2.55 | [10 empty] | 0 | 49.9 | 13.8611
High | 1276 | 254 | 47.3 | -0.70833 | -2.55 | [10 empty] | 0 | 47.3 | 13.1389
High | 1277 | 255 | 44.8 | -0.65278 | -2.35 | [10 empty] | 0 | 44.8 | 12.4444
High | 1278 | 256 | 42.6 | -0.56944 | -2.05 | [10 empty] | 0 | 42.6 | 11.8333
High | 1279 | 257 | 40.7 | -0.45833 | -1.65 | [10 empty] | 0 | 40.7 | 11.3056
High | 1280 | 258 | 39.3 | -0.31944 | -1.15 | [10 empty] | 0 | 39.3 | 10.9167
High | 1281 | 259 | 38.4 | -0.16667 | -0.6 | [10 empty] | 0 | 38.4 | 10.6667
High | 1282 | 260 | 38.1 | -0.041667 | -0.15 | [10 empty] | 0 | 38.1 | 10.5833
High | 1283 | 261 | 38.1 | 0.055556 | 0.2 | [10 empty] | 0 | 38.1 | 10.5833
High | 1284 | 262 | 38.5 | 0.13889 | 0.5 | [10 empty] | 0 | 38.5 | 10.6944
High | 1285 | 263 | 39.1 | 0.19444 | 0.7 | [10 empty] | 0 | 39.1 | 10.8611
High | 1286 | 264 | 39.9 | 0.23611 | 0.85 | [10 empty] | 0 | 39.9 | 11.0833
High | 1287 | 265 | 40.8 | 0.25 | 0.9 | [10 empty] | 0 | 40.8 | 11.3333
High | 1288 | 266 | 41.7 | 0.22222 | 0.8 | [10 empty] | 0 | 41.7 | 11.5833
High | 1289 | 267 | 42.4 | 0.19444 | 0.7 | [10 empty] | 0 | 42.4 | 11.7778
High | 1290 | 268 | 43.1 | 0.16667 | 0.6 | [10 empty] | 0 | 43.1 | 11.9722
High | 1291 | 269 | 43.6 | 0.15278 | 0.55 | [10 empty] | 0 | 43.6 | 12.1111
High | 1292 | 270 | 44.2 | 0.16667 | 0.6 | [10 empty] | 0 | 44.2 | 12.2778
High | 1293 | 271 | 44.8 | 0.18056 | 0.65 | [10 empty] | 0 | 44.8 | 12.4444
High | 1294 | 272 | 45.5 | 0.20833 | 0.75 | [10 empty] | 0 | 45.5 | 12.6389
High | 1295 | 273 | 46.3 | 0.23611 | 0.85 | [10 empty] | 0 | 46.3 | 12.8611
High | 1296 | 274 | 47.2 | 0.25 | 0.9 | [10 empty] | 0 | 47.2 | 13.1111
High | 1297 | 275 | 48.1 | 0.26389 | 0.95 | [10 empty] | 0 | 48.1 | 13.3611
High | 1298 | 276 | 49.1 | 0.26389 | 0.95 | [10 empty] | 0 | 49.1 | 13.6389
High | 1299 | 277 | 50 | 0.26389 | 0.95 | [10 empty] | 0 | 50 | 13.8889
High | 1300 | 278 | 51 | 0.26389 | 0.95 | [10 empty] | 0 | 51 | 14.1667
High | 1301 | 279 | 51.9 | 0.23611 | 0.85 | [10 empty] | 0 | 51.9 | 14.4167
High | 1302 | 280 | 52.7 | 0.20833 | 0.75 | [10 empty] | 0 | 52.7 | 14.6389
High | 1303 | 281 | 53.4 | 0.19444 | 0.7 | [10 empty] | 0 | 53.4 | 14.8333
High | 1304 | 282 | 54.1 | 0.19444 | 0.7 | [10 empty] | 0 | 54.1 | 15.0278
High | 1305 | 283 | 54.8 | 0.19444 | 0.7 | [10 empty] | 0 | 54.8 | 15.2222
High | 1306 | 284 | 55.5 | 0.20833 | 0.75 | [10 empty] | 0 | 55.5 | 15.4167
High | 1307 | 285 | 56.3 | 0.23611 | 0.85 | [10 empty] | 0 | 56.3 | 15.6389
High | 1308 | 286 | 57.2 | 0.26389 | 0.95 | [10 empty] | 0 | 57.2 | 15.8889
High | 1309 | 287 | 58.2 | 0.27778 | 1 | [10 empty] | 0 | 58.2 | 16.1667
High | 1310 | 288 | 59.2 | 0.25 | 0.9 | [10 empty] | 0 | 59.2 | 16.4444
High | 1311 | 289 | 60 | 0.22222 | 0.8 | [10 empty] | 0 | 60 | 16.6667
High | 1312 | 290 | 60.8 | 0.20833 | 0.75 | [10 empty] | 0 | 60.8 | 16.8889
High | 1313 | 291 | 61.5 | 0.19444 | 0.7 | [10 empty] | 0 | 61.5 | 17.0833
High | 1314 | 292 | 62.2 | 0.19444 | 0.7 | [10 empty] | 0 | 62.2 | 17.2778
High | 1315 | 293 | 62.9 | 0.20833 | 0.75 | [10 empty] | 0 | 62.9 | 17.4722
High | 1316 | 294 | 63.7 | 0.20833 | 0.75 | [10 empty] | 0 | 63.7 | 17.6944
High | 1317 | 295 | 64.4 | 0.19444 | 0.7 | [10 empty] | 0 | 64.4 | 17.8889
High | 1318 | 296 | 65.1 | 0.20833 | 0.75 | [10 empty] | 0 | 65.1 | 18.0833
High | 1319 | 297 | 65.9 | 0.20833 | 0.75 | [10 empty] | 0 | 65.9 | 18.3056
High | 1320 | 298 | 66.6 | 0.16667 | 0.6 | [10 empty] | 0 | 66.6 | 18.5
High | 1321 | 299 | 67.1 | 0.027778 | 0.1 | [10 empty] | 0 | 67.1 | 18.6389
High | 1322 | 300 | 66.8 | -0.20833 | -0.75 | [10 empty] | 0 | 66.8 | 18.5556
High | 1323 | 301 | 65.6 | -0.48611 | -1.75 | [10 empty] | 0 | 65.6 | 18.2222
High | 1324 | 302 | 63.3 | -0.75 | -2.7 | [10 empty] | 0 | 63.3 | 17.5833
High | 1325 | 303 | 60.2 | -0.98611 | -3.55 | [10 empty] | 0 | 60.2 | 16.7222
High | 1326 | 304 | 56.2 | -1.1111 | -4 | [10 empty] | 0 | 56.2 | 15.6111
High | 1327 | 305 | 52.2 | -1.0833 | -3.9 | [10 empty] | 0 | 52.2 | 14.5
High | 1328 | 306 | 48.4 | -1 | -3.6 | [10 empty] | 0 | 48.4 | 13.4444
High | 1329 | 307 | 45 | -0.94444 | -3.4 | [10 empty] | 0 | 45 | 12.5
High | 1330 | 308 | 41.6 | -0.88889 | -3.2 | [10 empty] | 0 | 41.6 | 11.5556
High | 1331 | 309 | 38.6 | -0.72222 | -2.6 | [10 empty] | 0 | 38.6 | 10.7222
High | 1332 | 310 | 36.4 | -0.52778 | -1.9 | [10 empty] | 0 | 36.4 | 10.1111
High | 1333 | 311 | 34.8 | -0.30556 | -1.1 | [10 empty] | 0 | 34.8 | 9.6667
High | 1334 | 312 | 34.2 | -0.013889 | -0.05 | [10 empty] | 0 | 34.2 | 9.5
High | 1335 | 313 | 34.7 | 0.29167 | 1.05 | [10 empty] | 0 | 34.7 | 9.6389
High | 1336 | 314 | 36.3 | 0.52778 | 1.9 | [10 empty] | 0 | 36.3 | 10.0833
High | 1337 | 315 | 38.5 | 0.65278 | 2.35 | [10 empty] | 0 | 38.5 | 10.6944
High | 1338 | 316 | 41 | 0.72222 | 2.6 | [10 empty] | 0 | 41 | 11.3889
High | 1339 | 317 | 43.7 | 0.76389 | 2.75 | [10 empty] | 0 | 43.7 | 12.1389
High | 1340 | 318 | 46.5 | 0.75 | 2.7 | [10 empty] | 0 | 46.5 | 12.9167
High | 1341 | 319 | 49.1 | 0.70833 | 2.55 | [10 empty] | 0 | 49.1 | 13.6389
High | 1342 | 320 | 51.6 | 0.66667 | 2.4 | [10 empty] | 0 | 51.6 | 14.3333
High | 1343 | 321 | 53.9 | 0.61111 | 2.2 | [10 empty] | 0 | 53.9 | 14.9722
High | 1344 | 322 | 56 | 0.55556 | 2 | [10 empty] | 0 | 56 | 15.5556
High | 1345 | 323 | 57.9 | 0.51389 | 1.85 | [10 empty] | 0 | 57.9 | 16.0833
High | 1346 | 324 | 59.7 | 0.45833 | 1.65 | [10 empty] | 0 | 59.7 | 16.5833
High | 1347 | 325 | 61.2 | 0.38889 | 1.4 | [10 empty] | 0 | 61.2 | 17
High | 1348 | 326 | 62.5 | 0.31944 | 1.15 | [10 empty] | 0 | 62.5 | 17.3611
High | 1349 | 327 | 63.5 | 0.25 | 0.9 | [10 empty] | 0 | 63.5 | 17.6389
High | 1350 | 328 | 64.3 | 0.20833 | 0.75 | [10 empty] | 0 | 64.3 | 17.8611
High | 1351 | 329 | 65 | 0.15278 | 0.55 | [10 empty] | 0 | 65 | 18.0556
High | 1352 | 330 | 65.4 | 0.097222 | 0.35 | [10 empty] | 0 | 65.4 | 18.1667
High | 1353 | 331 | 65.7 | 0.069444 | 0.25 | [10 empty] | 0 | 65.7 | 18.25
High | 1354 | 332 | 65.9 | 0.027778 | 0.1 | [10 empty] | 0 | 65.9 | 18.3056
High | 1355 | 333 | 65.9 | 0 | 0 | [10 empty] | 0 | 65.9 | 18.3056
High | 1356 | 334 | 65.9 | -0.013889 | -0.05 | [10 empty] | 0 | 65.9 | 18.3056
High | 1357 | 335 | 65.8 | -0.013889 | -0.05 | [10 empty] | 0 | 65.8 | 18.2778
High | 1358 | 336 | 65.8 | 0 | 0 | [10 empty] | 0 | 65.8 | 18.2778
High | 1359 | 337 | 65.8 | 0 | 0 | [10 empty] | 0 | 65.8 | 18.2778
High | 1360 | 338 | 65.8 | 0 | 0 | [10 empty] | 0 | 65.8 | 18.2778
High | 1361 | 339 | 65.8 | 0.013889 | 0.05 | [10 empty] | 0 | 65.8 | 18.2778
High | 1362 | 340 | 65.9 | 0.027778 | 0.1 | [10 empty] | 0 | 65.9 | 18.3056
High | 1363 | 341 | 66 | 0.013889 | 0.05 | [10 empty] | 0 | 66 | 18.3333
High | 1364 | 342 | 66 | 0 | 0 | [10 empty] | 0 | 66 | 18.3333
High | 1365 | 343 | 66 | 0 | 0 | [10 empty] | 0 | 66 | 18.3333
High | 1366 | 344 | 66 | 0.013889 | 0.05 | [10 empty] | 0 | 66 | 18.3333
High | 1367 | 345 | 66.1 | 0.027778 | 0.1 | [10 empty] | 0 | 66.1 | 18.3611
High | 1368 | 346 | 66.2 | 0.027778 | 0.1 | [10 empty] | 0 | 66.2 | 18.3889
High | 1369 | 347 | 66.3 | 0.041667 | 0.15 | [10 empty] | 0 | 66.3 | 18.4167
High | 1370 | 348 | 66.5 | 0.055556 | 0.2 | [10 empty] | 0 | 66.5 | 18.4722
High | 1371 | 349 | 66.7 | 0.055556 | 0.2 | [10 empty] | 0 | 66.7 | 18.5278
High | 1372 | 350 | 66.9 | 0.041667 | 0.15 | [10 empty] | 0 | 66.9 | 18.5833
High | 1373 | 351 | 67 | 0.027778 | 0.1 | [10 empty] | 0 | 67 | 18.6111
High | 1374 | 352 | 67.1 | 0.013889 | 0.05 | [10 empty] | 0 | 67.1 | 18.6389
High | 1375 | 353 | 67.1 | -0.013889 | -0.05 | [10 empty] | 0 | 67.1 | 18.6389
High | 1376 | 354 | 67 | -0.027778 | -0.1 | [10 empty] | 0 | 67 | 18.6111
High | 1377 | 355 | 66.9 | -0.027778 | -0.1 | [10 empty] | 0 | 66.9 | 18.5833
High | 1378 | 356 | 66.8 | -0.027778 | -0.1 | [10 empty] | 0 | 66.8 | 18.5556
High | 1379 | 357 | 66.7 | -0.013889 | -0.05 | [10 empty] | 0 | 66.7 | 18.5278
High | 1380 | 358 | 66.7 | 0.013889 | 0.05 | [10 empty] | 0 | 66.7 | 18.5278
High | 1381 | 359 | 66.8 | 0.041667 | 0.15 | [10 empty] | 0 | 66.8 | 18.5556
High | 1382 | 360 | 67 | 0.083333 | 0.3 | [10 empty] | 0 | 67 | 18.6111
High | 1383 | 361 | 67.4 | 0.125 | 0.45 | [10 empty] | 0 | 67.4 | 18.7222
High | 1384 | 362 | 67.9 | 0.16667 | 0.6 | [10 empty] | 0 | 67.9 | 18.8611
High | 1385 | 363 | 68.6 | 0.16667 | 0.6 | [10 empty] | 0 | 68.6 | 19.0556
High | 1386 | 364 | 69.1 | 0.125 | 0.45 | [10 empty] | 0 | 69.1 | 19.1944
High | 1387 | 365 | 69.5 | 0.097222 | 0.35 | [10 empty] | 0 | 69.5 | 19.3056
High | 1388 | 366 | 69.8 | 0.055556 | 0.2 | [10 empty] | 0 | 69.8 | 19.3889
High | 1389 | 367 | 69.9 | -0.041667 | -0.15 | [10 empty] | 0 | 69.9 | 19.4167
High | 1390 | 368 | 69.5 | -0.13889 | -0.5 | [10 empty] | 0 | 69.5 | 19.3056
High | 1391 | 369 | 68.9 | -0.19444 | -0.7 | [10 empty] | 0 | 68.9 | 19.1389
High | 1392 | 370 | 68.1 | -0.20833 | -0.75 | [10 empty] | 0 | 68.1 | 18.9167
High | 1393 | 371 | 67.4 | -0.19444 | -0.7 | [10 empty] | 0 | 67.4 | 18.7222
High | 1394 | 372 | 66.7 | -0.15278 | -0.55 | [10 empty] | 0 | 66.7 | 18.5278
High | 1395 | 373 | 66.3 | -0.069444 | -0.25 | [10 empty] | 0 | 66.3 | 18.4167
High | 1396 | 374 | 66.2 | 0 | 0 | [10 empty] | 0 | 66.2 | 18.3889
High | 1397 | 375 | 66.3 | 0.041667 | 0.15 | [10 empty] | 0 | 66.3 | 18.4167
High | 1398 | 376 | 66.5 | 0.055556 | 0.2 | [10 empty] | 0 | 66.5 | 18.4722
High | 1399 | 377 | 66.7 | 0.055556 | 0.2 | [10 empty] | 0 | 66.7 | 18.5278
High | 1400 | 378 | 66.9 | 0.041667 | 0.15 | [10 empty] | 0 | 66.9 | 18.5833
High | 1401 | 379 | 67 | 0.027778 | 0.1 | [10 empty] | 0 | 67 | 18.6111
High | 1402 | 380 | 67.1 | 0.013889 | 0.05 | [10 empty] | 0 | 67.1 | 18.6389
High | 1403 | 381 | 67.1 | -0.013889 | -0.05 | [10 empty] | 0 | 67.1 | 18.6389
High | 1404 | 382 | 67 | -0.027778 | -0.1 | [10 empty] | 0 | 67 | 18.6111
High | 1405 | 383 | 66.9 | -0.027778 | -0.1 | [10 empty] | 0 | 66.9 | 18.5833
High | 1406 | 384 | 66.8 | -0.027778 | -0.1 | [10 empty] | 0 | 66.8 | 18.5556
High | 1407 | 385 | 66.7 | -0.013889 | -0.05 | [10 empty] | 0 | 66.7 | 18.5278
High | 1408 | 386 | 66.7 | 0.013889 | 0.05 | [10 empty] | 0 | 66.7 | 18.5278
High | 1409 | 387 | 66.8 | 0.041667 | 0.15 | [10 empty] | 0 | 66.8 | 18.5556
High | 1410 | 388 | 67 | 0.069444 | 0.25 | [10 empty] | 0 | 67 | 18.6111
High | 1411 | 389 | 67.3 | 0.097222 | 0.35 | [10 empty] | 0 | 67.3 | 18.6944
High | 1412 | 390 | 67.7 | 0.11111 | 0.4 | [10 empty] | 0 | 67.7 | 18.8056
High | 1413 | 391 | 68.1 | 0.125 | 0.45 | [10 empty] | 0 | 68.1 | 18.9167
High | 1414 | 392 | 68.6 | 0.125 | 0.45 | [10 empty] | 0 | 68.6 | 19.0556
High | 1415 | 393 | 69 | 0.097222 | 0.35 | [10 empty] | 0 | 69 | 19.1667
High | 1416 | 394 | 69.3 | 0.041667 | 0.15 | [10 empty] | 0 | 69.3 | 19.25
High | 1417 | 395 | 69.3 | -0.013889 | -0.05 | [10 empty] | 0 | 69.3 | 19.25
High | 1418 | 396 | 69.2 | -0.069444 | -0.25 | [10 empty] | 0 | 69.2 | 19.2222
High | 1419 | 397 | 68.8 | -0.13889 | -0.5 | [10 empty] | 0 | 68.8 | 19.1111
High | 1420 | 398 | 68.2 | -0.16667 | -0.6 | [10 empty] | 0 | 68.2 | 18.9444
High | 1421 | 399 | 67.6 | -0.11111 | -0.4 | [10 empty] | 0 | 67.6 | 18.7778
High | 1422 | 400 | 67.4 | -0.055556 | -0.2 | [10 empty] | 0 | 67.4 | 18.7222
High | 1423 | 401 | 67.2 | -0.069444 | -0.25 | [10 empty] | 0 | 67.2 | 18.6667
High | 1424 | 402 | 66.9 | -0.125 | -0.45 | [10 empty] | 0 | 66.9 | 18.5833
High | 1425 | 403 | 66.3 | -0.20833 | -0.75 | [10 empty] | 0 | 66.3 | 18.4167
High | 1426 | 404 | 65.4 | -0.31944 | -1.15 | [10 empty] | 0 | 65.4 | 18.1667
High | 1427 | 405 | 64 | -0.41667 | -1.5 | [10 empty] | 0 | 64 | 17.7778
High | 1428 | 406 | 62.4 | -0.47222 | -1.7 | [10 empty] | 0 | 62.4 | 17.3333
High | 1429 | 407 | 60.6 | -0.52778 | -1.9 | [10 empty] | 0 | 60.6 | 16.8333
High | 1430 | 408 | 58.6 | -0.54167 | -1.95 | [10 empty] | 0 | 58.6 | 16.2778
High | 1431 | 409 | 56.7 | -0.52778 | -1.9 | [10 empty] | 0 | 56.7 | 15.75
High | 1432 | 410 | 54.8 | -0.51389 | -1.85 | [10 empty] | 0 | 54.8 | 15.2222
High | 1433 | 411 | 53 | -0.48611 | -1.75 | [10 empty] | 0 | 53 | 14.7222
High | 1434 | 412 | 51.3 | -0.47222 | -1.7 | [10 empty] | 0 | 51.3 | 14.25
High | 1435 | 413 | 49.6 | -0.48611 | -1.75 | [10 empty] | 0 | 49.6 | 13.7778
High | 1436 | 414 | 47.8 | -0.56944 | -2.05 | [10 empty] | 0 | 47.8 | 13.2778
High | 1437 | 415 | 45.5 | -0.69444 | -2.5 | [10 empty] | 0 | 45.5 | 12.6389
High | 1438 | 416 | 42.8 | -0.79167 | -2.85 | [10 empty] | 0 | 42.8 | 11.8889
High | 1439 | 417 | 39.8 | -0.875 | -3.15 | [10 empty] | 0 | 39.8 | 11.0556
High | 1440 | 418 | 36.5 | -0.94444 | -3.4 | [10 empty] | 0 | 36.5 | 10.1389
High | 1441 | 419 | 33 | -0.97222 | -3.5 | [10 empty] | 0 | 33 | 9.1667
High | 1442 | 420 | 29.5 | -1 | -3.6 | [10 empty] | 0 | 29.5 | 8.1944
High | 1443 | 421 | 25.8 | -1.0278 | -3.7 | [10 empty] | 0 | 25.8 | 7.1667
High | 1444 | 422 | 22.1 | -1 | -3.6 | [10 empty] | 0 | 22.1 | 6.1389
High | 1445 | 423 | 18.6 | -0.94444 | -3.4 | [10 empty] | 0 | 18.6 | 5.1667
High | 1446 | 424 | 15.3 | -0.86111 | -3.1 | [10 empty] | 0 | 15.3 | 4.25
High | 1447 | 425 | 12.4 | -0.79167 | -2.85 | [10 empty] | 0 | 12.4 | 3.4444
High | 1448 | 426 | 9.6 | -0.80556 | -2.9 | [10 empty] | 0 | 9.6 | 2.6667
High | 1449 | 427 | 6.6 | -0.80556 | -2.9 | [10 empty] | 0 | 6.6 | 1.8333
High | 1450 | 428 | 3.8 | -0.69444 | -2.5 | [10 empty] | 0 | 3.8 | 1.0556
High | 1451 | 429 | 1.6 | -0.52778 | -1.9 | [10 empty] | 0 | 1.6 | 0.44444
High | 1452 | 430 | 0 | -0.22222 | -0.8 | [10 empty] | 1 |  | 0
High | 1453 | 431 | 0 | 0 | 0 | [10 empty] | 1 |  | 0
High | 1454 | 432 | 0 | 0 | 0 | [10 empty] | 1 |  | 0
High | 1455 | 433 | 0 | 0 | 0 | [10 empty] | 1 |  | 0
High | 1456 | 434 | 0 | 0 | 0 | [10 empty] | 1 |  | 0
High | 1457 | 435 | 0 | 0 | 0 | [10 empty] | 1 |  | 0
High | 1458 | 436 | 0 | 0 | 0 | [10 empty] | 1 |  | 0
High | 1459 | 437 | 0 | 0 | 0 | [10 empty] | 1 |  | 0
High | 1460 | 438 | 0 | 0 | 0 | [10 empty] | 1 |  | 0
High | 1461 | 439 | 0 | 0 | 0 | [10 empty] | 1 |  | 0
High | 1462 | 440 | 0 | 0 | 0 | [10 empty] | 1 |  | 0
High | 1463 | 441 | 0 | 0 | 0 | [10 empty] | 1 |  | 0
High | 1464 | 442 | 0 | 0 | 0 | [10 empty] | 1 |  | 0
High | 1465 | 443 | 0 | 0 | 0 | [10 empty] | 1 |  | 0
High | 1466 | 444 | 0 | 0 | 0 | [10 empty] | 1 |  | 0
High | 1467 | 445 | 0 | 0 | 0 | [10 empty] | 1 |  | 0
High | 1468 | 446 | 0 | 0 | 0 | [10 empty] | 1 |  | 0
High | 1469 | 447 | 0 | 0 | 0 | [10 empty] | 1 |  | 0
High | 1470 | 448 | 0 | 0 | 0 | [10 empty] | 1 |  | 0
High | 1471 | 449 | 0 | 0 | 0 | [10 empty] | 1 |  | 0
High | 1472 | 450 | 0 | 0 | 0 | [10 empty] | 1 |  | 0
High | 1473 | 451 | 0 | 0 | 0 | [10 empty] | 1 |  | 0
High | 1474 | 452 | 0 | 0 | 0 | [10 empty] | 1 |  | 0
High | 1475 | 453 | 0 | 0 | 0 | [10 empty] | 1 |  | 0
High | 1476 | 454 | 0 | 0 | 0 | [10 empty] | 1 |  | 0
High | 1477 | 455 | 0 | 0 | 0 | [10 empty] | 1 |  | 0
[16 empty] | 1 |  | 0
[16 empty] | 1 |  | 0
[16 empty] | 1 |  | 0
[16 empty] | 1 |  | 0
[16 empty] | 1 |  | 0
[16 empty] | 1 |  | 0
[16 empty] | 1 |  | 0
[16 empty] | 1 |  | 0
[16 empty] | 1 |  | 0
[16 empty] | 1 |  | 0
[16 empty] | 1 |  | 0
[16 empty] | 1 |  | 0
[16 empty] | 1 |  | 0
[16 empty] | 1 |  | 0
[16 empty] | 1 |  | 0
[16 empty] | 1 |  | 0
[16 empty] | 1 |  | 0
[16 empty] | 1 |  | 0
[16 empty] | 1 |  | 0
[16 empty] | 1 |  | 0
[16 empty] | 1 |  | 0
[16 empty] | 1 |  | 0
[16 empty] | 1 |  | 0
[16 empty] | 1 |  | 0
[16 empty] | 1 |  | 0
[16 empty] | 1 |  | 0
[16 empty] | 1 |  | 0
[16 empty] | 1 |  | 0
[16 empty] | 1 |  | 0
[16 empty] | 1 |  | 0
[16 empty] | 1 |  | 0
[16 empty] | 1 |  | 0
[16 empty] | 1 |  | 0
[16 empty] | 1 |  | 0
[16 empty] | 1 |  | 0
[16 empty] | 1 |  | 0
[16 empty] | 1 |  | 0
[16 empty] | 1 |  | 0
[16 empty] | 1 |  | 0
[16 empty] | 1 |  | 0
[16 empty] | 1 |  | 0
[16 empty] | 1 |  | 0
[16 empty] | 1 |  | 0
[16 empty] | 1 |  | 0
[16 empty] | 1 |  | 0
[16 empty] | 1 |  | 0
[16 empty] | 1 |  | 0
[16 empty] | 1 |  | 0
[16 empty] | 1 |  | 0
[16 empty] | 1 |  | 0
[16 empty] | 1 |  | 0
[16 empty] | 1 |  | 0
[16 empty] | 1 |  | 0
[16 empty] | 1 |  | 0
[16 empty] | 1 |  | 0
[16 empty] | 1 |  | 0
[16 empty] | 1 |  | 0
[16 empty] | 1 |  | 0
[16 empty] | 1 |  | 0
[16 empty] | 1 |  | 0
[16 empty] | 1 |  | 0
[16 empty] | 1 |  | 0
[16 empty] | 1 |  | 0
[16 empty] | 1 |  | 0
[16 empty] | 1 |  | 0
[16 empty] | 1 |  | 0
[16 empty] | 1 |  | 0
[16 empty] | 1 |  | 0
[16 empty] | 1 |  | 0
[16 empty] | 1 |  | 0
[16 empty] | 1 |  | 0
[16 empty] | 1 |  | 0
[16 empty] | 1 |  | 0
[16 empty] | 1 |  | 0
[16 empty] | 1 |  | 0
[16 empty] | 1 |  | 0
[16 empty] | 1 |  | 0
[16 empty] | 1 |  | 0
[16 empty] | 1 |  | 0
[16 empty] | 1 |  | 0
[16 empty] | 1 |  | 0
[16 empty] | 1 |  | 0
[16 empty] | 1 |  | 0
[16 empty] | 1 |  | 0
[16 empty] | 1 |  | 0
[16 empty] | 1 |  | 0
[16 empty] | 1 |  | 0
[16 empty] | 1 |  | 0
[16 empty] | 1 |  | 0
[16 empty] | 1 |  | 0
[16 empty] | 1 |  | 0
[16 empty] | 1 |  | 0
[16 empty] | 1 |  | 0
[16 empty] | 1 |  | 0
[16 empty] | 1 |  | 0
[16 empty] | 1 |  | 0
[16 empty] | 1 |  | 0
[16 empty] | 1 |  | 0
[16 empty] | 1 |  | 0
[16 empty] | 1 |  | 0
[16 empty] | 1 |  | 0
[16 empty] | 1 |  | 0
[16 empty] | 1 |  | 0
[16 empty] | 1 |  | 0
[16 empty] | 1 |  | 0
[16 empty] | 1 |  | 0
[16 empty] | 1 |  | 0
[16 empty] | 1 |  | 0
[16 empty] | 1 |  | 0
[16 empty] | 1 |  | 0
[16 empty] | 1 |  | 0
[16 empty] | 1 |  | 0
[16 empty] | 1 |  | 0
[16 empty] | 1 |  | 0
[16 empty] | 1 |  | 0
[16 empty] | 1 |  | 0
[16 empty] | 1 |  | 0
[16 empty] | 1 |  | 0
[16 empty] | 1 |  | 0
[16 empty] | 1 |  | 0
[16 empty] | 1 |  | 0
[16 empty] | 1 |  | 0
[16 empty] | 1 |  | 0
[16 empty] | 1 |  | 0
[16 empty] | 1 |  | 0
[16 empty] | 1 |  | 0
[16 empty] | 1 |  | 0
[16 empty] | 1 |  | 0
[16 empty] | 1 |  | 0
[16 empty] | 1 |  | 0
[16 empty] | 1 |  | 0
[16 empty] | 1 |  | 0
[16 empty] | 1 |  | 0
[16 empty] | 1 |  | 0
[16 empty] | 1 |  | 0
[16 empty] | 1 |  | 0
[16 empty] | 1 |  | 0
[16 empty] | 1 |  | 0
[16 empty] | 1 |  | 0
[16 empty] | 1 |  | 0
[16 empty] | 1 |  | 0
[16 empty] | 1 |  | 0
[16 empty] | 1 |  | 0
[16 empty] | 1 |  | 0
[16 empty] | 1 |  | 0
[16 empty] | 1 |  | 0
[16 empty] | 1 |  | 0
[16 empty] | 1 |  | 0
[16 empty] | 1 |  | 0
[16 empty] | 1 |  | 0
[16 empty] | 1 |  | 0
[16 empty] | 1 |  | 0
[16 empty] | 1 |  | 0
[16 empty] | 1 |  | 0
[16 empty] | 1 |  | 0
[16 empty] | 1 |  | 0
[16 empty] | 1 |  | 0
[16 empty] | 1 |  | 0
[16 empty] | 1 |  | 0
[16 empty] | 1 |  | 0
[16 empty] | 1 |  | 0
[16 empty] | 1 |  | 0
[16 empty] | 1 |  | 0
[16 empty] | 1 |  | 0
[16 empty] | 1 |  | 0
[16 empty] | 1 |  | 0
[16 empty] | 1 |  | 0
[16 empty] | 1 |  | 0
[16 empty] | 1 |  | 0
[16 empty] | 1 |  | 0
[16 empty] | 1 |  | 0
[16 empty] | 1 |  | 0
[16 empty] | 1 |  | 0
[16 empty] | 1 |  | 0
[16 empty] | 1 |  | 0
[16 empty] | 1 |  | 0
[16 empty] | 1 |  | 0
[16 empty] | 1 |  | 0
[16 empty] | 1 |  | 0
[16 empty] | 1 |  | 0
[16 empty] | 1 |  | 0
[16 empty] | 1 |  | 0
[16 empty] | 1 |  | 0
[16 empty] | 1 |  | 0
[16 empty] | 1 |  | 0
[16 empty] | 1 |  | 0
[16 empty] | 1 |  | 0
[16 empty] | 1 |  | 0
[16 empty] | 1 |  | 0
[16 empty] | 1 |  | 0
[16 empty] | 1 |  | 0
[16 empty] | 1 |  | 0
[16 empty] | 1 |  | 0
[16 empty] | 1 |  | 0
[16 empty] | 1 |  | 0
[16 empty] | 1 |  | 0
[16 empty] | 1 |  | 0
[16 empty] | 1 |  | 0
[16 empty] | 1 |  | 0
[16 empty] | 1 |  | 0
[16 empty] | 1 |  | 0
[16 empty] | 1 |  | 0
[16 empty] | 1 |  | 0
[16 empty] | 1 |  | 0
[16 empty] | 1 |  | 0
[16 empty] | 1 |  | 0
[16 empty] | 1 |  | 0
[16 empty] | 1 |  | 0
[16 empty] | 1 |  | 0
[16 empty] | 1 |  | 0
[16 empty] | 1 |  | 0
[16 empty] | 1 |  | 0
[16 empty] | 1 |  | 0
[16 empty] | 1 |  | 0
[16 empty] | 1 |  | 0
[16 empty] | 1 |  | 0
[16 empty] | 1 |  | 0
[16 empty] | 1 |  | 0
[16 empty] | 1 |  | 0
[16 empty] | 1 |  | 0
[16 empty] | 1 |  | 0
[16 empty] | 1 |  | 0
[16 empty] | 1 |  | 0
[16 empty] | 1 |  | 0
[16 empty] | 1 |  | 0
[16 empty] | 1 |  | 0
[16 empty] | 1 |  | 0
[16 empty] | 1 |  | 0
[16 empty] | 1 |  | 0
[16 empty] | 1 |  | 0
[16 empty] | 1 |  | 0
[16 empty] | 1 |  | 0
[16 empty] | 1 |  | 0
[16 empty] | 1 |  | 0
[16 empty] | 1 |  | 0
[16 empty] | 1 |  | 0
[16 empty] | 1 |  | 0
[16 empty] | 1 |  | 0
[16 empty] | 1 |  | 0
[16 empty] | 1 |  | 0
[16 empty] | 1 |  | 0
[16 empty] | 1 |  | 0
[16 empty] | 1 |  | 0
[16 empty] | 1 |  | 0
[16 empty] | 1 |  | 0
[16 empty] | 1 |  | 0
[16 empty] | 1 |  | 0
[16 empty] | 1 |  | 0
[16 empty] | 1 |  | 0
[16 empty] | 1 |  | 0
[16 empty] | 1 |  | 0
[16 empty] | 1 |  | 0
[16 empty] | 1 |  | 0
[16 empty] | 1 |  | 0
[16 empty] | 1 |  | 0
[16 empty] | 1 |  | 0
[16 empty] | 1 |  | 0
[16 empty] | 1 |  | 0
[16 empty] | 1 |  | 0
[16 empty] | 1 |  | 0
[16 empty] | 1 |  | 0
[16 empty] | 1 |  | 0
[16 empty] | 1 |  | 0
[16 empty] | 1 |  | 0
[16 empty] | 1 |  | 0
[16 empty] | 1 |  | 0
[16 empty] | 1 |  | 0
[16 empty] | 1 |  | 0
[16 empty] | 1 |  | 0
[16 empty] | 1 |  | 0
[16 empty] | 1 |  | 0
[16 empty] | 1 |  | 0
[16 empty] | 1 |  | 0
[16 empty] | 1 |  | 0
[16 empty] | 1 |  | 0
[16 empty] | 1 |  | 0
[16 empty] | 1 |  | 0
[16 empty] | 1 |  | 0
[16 empty] | 1 |  | 0
[16 empty] | 1 |  | 0
[16 empty] | 1 |  | 0
[16 empty] | 1 |  | 0
[16 empty] | 1 |  | 0
[16 empty] | 1 |  | 0
[16 empty] | 1 |  | 0
[16 empty] | 1 |  | 0
[16 empty] | 1 |  | 0
[16 empty] | 1 |  | 0
[16 empty] | 1 |  | 0
[16 empty] | 1 |  | 0
[16 empty] | 1 |  | 0
[16 empty] | 1 |  | 0
[16 empty] | 1 |  | 0
[16 empty] | 1 |  | 0
[16 empty] | 1 |  | 0
[16 empty] | 1 |  | 0
[16 empty] | 1 |  | 0
[16 empty] | 1 |  | 0
[16 empty] | 1 |  | 0
[16 empty] | 1 |  | 0
[16 empty] | 1 |  | 0
[16 empty] | 1 |  | 0
[16 empty] | 1 |  | 0
[16 empty] | 1 |  | 0
[16 empty] | 1 |  | 0
[16 empty] | 1 |  | 0
[16 empty] | 1 |  | 0
[16 empty] | 1 |  | 0
[16 empty] | 1 |  | 0
[16 empty] | 1 |  | 0
[16 empty] | 1 |  | 0
[16 empty] | 1 |  | 0
[16 empty] | 1 |  | 0
[16 empty] | 1 |  | 0
[16 empty] | 1 |  | 0
[16 empty] | 1 |  | 0
[16 empty] | 1 |  | 0
[16 empty] | 1 |  | 0
[16 empty] | 1 |  | 0
[16 empty] | 1 |  | 0
[16 empty] | 1 |  | 0
[16 empty] | 1 |  | 0
[16 empty] | 1 |  | 0

## WLTC_class_1
Class 1 vehicles: | ratio of rated power in W / kerb mass in kg <= 22
For further requirements/recommendations see table "Explanations"
Phase | Total elapsed time | Phase elapsed time | WLTC class 1, version 1.4, vehicle speed | WLTC class 1, version 1.4, acceleration | WLTC class 1, version 1.4, acceleration |  | duration | stop duration | distance | p_stop | v_max | v_ave without stops | v_ave with stops | a_min | a_max
| s | s | km/h | m/s² | km/h/s |  | s | s | m |  | km/h | km/h | km/h | m/s² | m/s²
Low | 0 | 0 | 0 | 0 | 0 | low | 589 | 155 | 3323.7778 | 26.32% | 49.1 | 27.5705 | 20.3151 | -1 | 0.76389 | 1 |  | 0
Low | 1 | 1 | 0 | 0 | 0 | medium | 433 | 48 | 4767.1389 | 11.09% | 64.4 | 44.5758 | 39.6344 | -0.56944 | 0.625 | 1 |  | 0
Low | 2 | 2 | 0 | 0 | 0 |  | 1022 | 203 | 8090.9167 | [6 empty] | 1 |  | 0
Low | 3 | 3 | 0 | 0 | 0 | [10 empty] | 1 |  | 0
Low | 4 | 4 | 0 | 0 | 0 | [10 empty] | 1 |  | 0
Low | 5 | 5 | 0 | 0 | 0 | [10 empty] | 1 |  | 0
Low | 6 | 6 | 0 | 0 | 0 | [10 empty] | 1 |  | 0
Low | 7 | 7 | 0 | 0 | 0 | [10 empty] | 1 |  | 0
Low | 8 | 8 | 0 | 0 | 0 | [10 empty] | 1 |  | 0
Low | 9 | 9 | 0 | 0 | 0 | [10 empty] | 1 |  | 0
Low | 10 | 10 | 0 | 0 | 0 | [10 empty] | 1 |  | 0
Low | 11 | 11 | 0 | 0.027778 | 0.1 | [10 empty] | 1 |  | 0
Low | 12 | 12 | 0.2 | 0.43056 | 1.55 | [10 empty] | 1 |  | 0.055556
Low | 13 | 13 | 3.1 | 0.76389 | 2.75 | [10 empty] | 0 | 3.1 | 0.86111
Low | 14 | 14 | 5.7 | 0.68056 | 2.45 | [10 empty] | 0 | 5.7 | 1.5833
Low | 15 | 15 | 8 | 0.61111 | 2.2 | [10 empty] | 0 | 8 | 2.2222
Low | 16 | 16 | 10.1 | 0.55556 | 2 | [10 empty] | 0 | 10.1 | 2.8056
Low | 17 | 17 | 12 | 0.51389 | 1.85 | [10 empty] | 0 | 12 | 3.3333
Low | 18 | 18 | 13.8 | 0.47222 | 1.7 | [10 empty] | 0 | 13.8 | 3.8333
Low | 19 | 19 | 15.4 | 0.40278 | 1.45 | [10 empty] | 0 | 15.4 | 4.2778
Low | 20 | 20 | 16.7 | 0.31944 | 1.15 | [10 empty] | 0 | 16.7 | 4.6389
Low | 21 | 21 | 17.7 | 0.22222 | 0.8 | [10 empty] | 0 | 17.7 | 4.9167
Low | 22 | 22 | 18.3 | 0.15278 | 0.55 | [10 empty] | 0 | 18.3 | 5.0833
Low | 23 | 23 | 18.8 | 0.083333 | 0.3 | [10 empty] | 0 | 18.8 | 5.2222
Low | 24 | 24 | 18.9 | -0.055556 | -0.2 | [10 empty] | 0 | 18.9 | 5.25
Low | 25 | 25 | 18.4 | -0.27778 | -1 | [10 empty] | 0 | 18.4 | 5.1111
Low | 26 | 26 | 16.9 | -0.56944 | -2.05 | [10 empty] | 0 | 16.9 | 4.6944
Low | 27 | 27 | 14.3 | -0.84722 | -3.05 | [10 empty] | 0 | 14.3 | 3.9722
Low | 28 | 28 | 10.8 | -1 | -3.6 | [10 empty] | 0 | 10.8 | 3
Low | 29 | 29 | 7.1 | -0.94444 | -3.4 | [10 empty] | 0 | 7.1 | 1.9722
Low | 30 | 30 | 4 | -0.98611 | -3.55 | [10 empty] | 0 | 4 | 1.1111
Low | 31 | 31 | 0 | -0.55556 | -2 | [10 empty] | 1 |  | 0
Low | 32 | 32 | 0 | 0 | 0 | [10 empty] | 1 |  | 0
Low | 33 | 33 | 0 | 0 | 0 | [10 empty] | 1 |  | 0
Low | 34 | 34 | 0 | 0.20833 | 0.75 | [10 empty] | 1 |  | 0
Low | 35 | 35 | 1.5 | 0.55556 | 2 | [10 empty] | 0 | 1.5 | 0.41667
Low | 36 | 36 | 4 | 0.59722 | 2.15 | [10 empty] | 0 | 4 | 1.1111
Low | 37 | 37 | 5.8 | 0.48611 | 1.75 | [10 empty] | 0 | 5.8 | 1.6111
Low | 38 | 38 | 7.5 | 0.47222 | 1.7 | [10 empty] | 0 | 7.5 | 2.0833
Low | 39 | 39 | 9.2 | 0.47222 | 1.7 | [10 empty] | 0 | 9.2 | 2.5556
Low | 40 | 40 | 10.9 | 0.44444 | 1.6 | [10 empty] | 0 | 10.9 | 3.0278
Low | 41 | 41 | 12.4 | 0.41667 | 1.5 | [10 empty] | 0 | 12.4 | 3.4444
Low | 42 | 42 | 13.9 | 0.41667 | 1.5 | [10 empty] | 0 | 13.9 | 3.8611
Low | 43 | 43 | 15.4 | 0.375 | 1.35 | [10 empty] | 0 | 15.4 | 4.2778
Low | 44 | 44 | 16.6 | 0.29167 | 1.05 | [10 empty] | 0 | 16.6 | 4.6111
Low | 45 | 45 | 17.5 | 0.23611 | 0.85 | [10 empty] | 0 | 17.5 | 4.8611
Low | 46 | 46 | 18.3 | 0.19444 | 0.7 | [10 empty] | 0 | 18.3 | 5.0833
Low | 47 | 47 | 18.9 | 0.16667 | 0.6 | [10 empty] | 0 | 18.9 | 5.25
Low | 48 | 48 | 19.5 | 0.16667 | 0.6 | [10 empty] | 0 | 19.5 | 5.4167
Low | 49 | 49 | 20.1 | 0.18056 | 0.65 | [10 empty] | 0 | 20.1 | 5.5833
Low | 50 | 50 | 20.8 | 0.20833 | 0.75 | [10 empty] | 0 | 20.8 | 5.7778
Low | 51 | 51 | 21.6 | 0.23611 | 0.85 | [10 empty] | 0 | 21.6 | 6
Low | 52 | 52 | 22.5 | 0.22222 | 0.8 | [10 empty] | 0 | 22.5 | 6.25
Low | 53 | 53 | 23.2 | 0.19444 | 0.7 | [10 empty] | 0 | 23.2 | 6.4444
Low | 54 | 54 | 23.9 | 0.18056 | 0.65 | [10 empty] | 0 | 23.9 | 6.6389
Low | 55 | 55 | 24.5 | 0.16667 | 0.6 | [10 empty] | 0 | 24.5 | 6.8056
Low | 56 | 56 | 25.1 | 0.125 | 0.45 | [10 empty] | 0 | 25.1 | 6.9722
Low | 57 | 57 | 25.4 | 0.013889 | 0.05 | [10 empty] | 0 | 25.4 | 7.0556
Low | 58 | 58 | 25.2 | -0.16667 | -0.6 | [10 empty] | 0 | 25.2 | 7
Low | 59 | 59 | 24.2 | -0.40278 | -1.45 | [10 empty] | 0 | 24.2 | 6.7222
Low | 60 | 60 | 22.3 | -0.59722 | -2.15 | [10 empty] | 0 | 22.3 | 6.1944
Low | 61 | 61 | 19.9 | -0.69444 | -2.5 | [10 empty] | 0 | 19.9 | 5.5278
Low | 62 | 62 | 17.3 | -0.72222 | -2.6 | [10 empty] | 0 | 17.3 | 4.8056
Low | 63 | 63 | 14.7 | -0.72222 | -2.6 | [10 empty] | 0 | 14.7 | 4.0833
Low | 64 | 64 | 12.1 | -0.72222 | -2.6 | [10 empty] | 0 | 12.1 | 3.3611
Low | 65 | 65 | 9.5 | -0.76389 | -2.75 | [10 empty] | 0 | 9.5 | 2.6389
Low | 66 | 66 | 6.6 | -0.75 | -2.7 | [10 empty] | 0 | 6.6 | 1.8333
Low | 67 | 67 | 4.1 | -0.91667 | -3.3 | [10 empty] | 0 | 4.1 | 1.1389
Low | 68 | 68 | 0 | -0.56944 | -2.05 | [10 empty] | 1 |  | 0
Low | 69 | 69 | 0 | 0 | 0 | [10 empty] | 1 |  | 0
Low | 70 | 70 | 0 | 0 | 0 | [10 empty] | 1 |  | 0
Low | 71 | 71 | 0 | 0 | 0 | [10 empty] | 1 |  | 0
Low | 72 | 72 | 0 | 0 | 0 | [10 empty] | 1 |  | 0
Low | 73 | 73 | 0 | 0 | 0 | [10 empty] | 1 |  | 0
Low | 74 | 74 | 0 | 0 | 0 | [10 empty] | 1 |  | 0
Low | 75 | 75 | 0 | 0 | 0 | [10 empty] | 1 |  | 0
Low | 76 | 76 | 0 | 0 | 0 | [10 empty] | 1 |  | 0
Low | 77 | 77 | 0 | 0 | 0 | [10 empty] | 1 |  | 0
Low | 78 | 78 | 0 | 0 | 0 | [10 empty] | 1 |  | 0
Low | 79 | 79 | 0 | 0 | 0 | [10 empty] | 1 |  | 0
Low | 80 | 80 | 0 | 0 | 0 | [10 empty] | 1 |  | 0
Low | 81 | 81 | 0 | 0 | 0 | [10 empty] | 1 |  | 0
Low | 82 | 82 | 0 | 0 | 0 | [10 empty] | 1 |  | 0
Low | 83 | 83 | 0 | 0 | 0 | [10 empty] | 1 |  | 0
Low | 84 | 84 | 0 | 0 | 0 | [10 empty] | 1 |  | 0
Low | 85 | 85 | 0 | 0 | 0 | [10 empty] | 1 |  | 0
Low | 86 | 86 | 0 | 0 | 0 | [10 empty] | 1 |  | 0
Low | 87 | 87 | 0 | 0 | 0 | [10 empty] | 1 |  | 0
Low | 88 | 88 | 0 | 0 | 0 | [10 empty] | 1 |  | 0
Low | 89 | 89 | 0 | 0 | 0 | [10 empty] | 1 |  | 0
Low | 90 | 90 | 0 | 0 | 0 | [10 empty] | 1 |  | 0
Low | 91 | 91 | 0 | 0 | 0 | [10 empty] | 1 |  | 0
Low | 92 | 92 | 0 | 0 | 0 | [10 empty] | 1 |  | 0
Low | 93 | 93 | 0 | 0 | 0 | [10 empty] | 1 |  | 0
Low | 94 | 94 | 0 | 0 | 0 | [10 empty] | 1 |  | 0
Low | 95 | 95 | 0 | 0 | 0 | [10 empty] | 1 |  | 0
Low | 96 | 96 | 0 | 0 | 0 | [10 empty] | 1 |  | 0
Low | 97 | 97 | 0 | 0 | 0 | [10 empty] | 1 |  | 0
Low | 98 | 98 | 0 | 0 | 0 | [10 empty] | 1 |  | 0
Low | 99 | 99 | 0 | 0 | 0 | [10 empty] | 1 |  | 0
Low | 100 | 100 | 0 | 0 | 0 | [10 empty] | 1 |  | 0
Low | 101 | 101 | 0 | 0 | 0 | [10 empty] | 1 |  | 0
Low | 102 | 102 | 0 | 0 | 0 | [10 empty] | 1 |  | 0
Low | 103 | 103 | 0 | 0 | 0 | [10 empty] | 1 |  | 0
Low | 104 | 104 | 0 | 0 | 0 | [10 empty] | 1 |  | 0
Low | 105 | 105 | 0 | 0 | 0 | [10 empty] | 1 |  | 0
Low | 106 | 106 | 0 | 0 | 0 | [10 empty] | 1 |  | 0
Low | 107 | 107 | 0 | 0.097222 | 0.35 | [10 empty] | 1 |  | 0
Low | 108 | 108 | 0.7 | 0.15278 | 0.55 | [10 empty] | 1 |  | 0.19444
Low | 109 | 109 | 1.1 | 0.11111 | 0.4 | [10 empty] | 0 | 1.1 | 0.30556
Low | 110 | 110 | 1.5 | 0.19444 | 0.7 | [10 empty] | 0 | 1.5 | 0.41667
Low | 111 | 111 | 2.5 | 0.27778 | 1 | [10 empty] | 0 | 2.5 | 0.69444
Low | 112 | 112 | 3.5 | 0.30556 | 1.1 | [10 empty] | 0 | 3.5 | 0.97222
Low | 113 | 113 | 4.7 | 0.36111 | 1.3 | [10 empty] | 0 | 4.7 | 1.3056
Low | 114 | 114 | 6.1 | 0.43056 | 1.55 | [10 empty] | 0 | 6.1 | 1.6944
Low | 115 | 115 | 7.8 | 0.48611 | 1.75 | [10 empty] | 0 | 7.8 | 2.1667
Low | 116 | 116 | 9.6 | 0.5 | 1.8 | [10 empty] | 0 | 9.6 | 2.6667
Low | 117 | 117 | 11.4 | 0.48611 | 1.75 | [10 empty] | 0 | 11.4 | 3.1667
Low | 118 | 118 | 13.1 | 0.5 | 1.8 | [10 empty] | 0 | 13.1 | 3.6389
Low | 119 | 119 | 15 | 0.48611 | 1.75 | [10 empty] | 0 | 15 | 4.1667
Low | 120 | 120 | 16.6 | 0.47222 | 1.7 | [10 empty] | 0 | 16.6 | 4.6111
Low | 121 | 121 | 18.4 | 0.47222 | 1.7 | [10 empty] | 0 | 18.4 | 5.1111
Low | 122 | 122 | 20 | 0.47222 | 1.7 | [10 empty] | 0 | 20 | 5.5556
Low | 123 | 123 | 21.8 | 0.47222 | 1.7 | [10 empty] | 0 | 21.8 | 6.0556
Low | 124 | 124 | 23.4 | 0.45833 | 1.65 | [10 empty] | 0 | 23.4 | 6.5
Low | 125 | 125 | 25.1 | 0.47222 | 1.7 | [10 empty] | 0 | 25.1 | 6.9722
Low | 126 | 126 | 26.8 | 0.47222 | 1.7 | [10 empty] | 0 | 26.8 | 7.4444
Low | 127 | 127 | 28.5 | 0.44444 | 1.6 | [10 empty] | 0 | 28.5 | 7.9167
Low | 128 | 128 | 30 | 0.40278 | 1.45 | [10 empty] | 0 | 30 | 8.3333
Low | 129 | 129 | 31.4 | 0.34722 | 1.25 | [10 empty] | 0 | 31.4 | 8.7222
Low | 130 | 130 | 32.5 | 0.25 | 0.9 | [10 empty] | 0 | 32.5 | 9.0278
Low | 131 | 131 | 33.2 | 0.125 | 0.45 | [10 empty] | 0 | 33.2 | 9.2222
Low | 132 | 132 | 33.4 | -0.027778 | -0.1 | [10 empty] | 0 | 33.4 | 9.2778
Low | 133 | 133 | 33 | -0.13889 | -0.5 | [10 empty] | 0 | 33 | 9.1667
Low | 134 | 134 | 32.4 | -0.125 | -0.45 | [10 empty] | 0 | 32.4 | 9
Low | 135 | 135 | 32.1 | -0.069444 | -0.25 | [10 empty] | 0 | 32.1 | 8.9167
Low | 136 | 136 | 31.9 | -0.027778 | -0.1 | [10 empty] | 0 | 31.9 | 8.8611
Low | 137 | 137 | 31.9 | 0.041667 | 0.15 | [10 empty] | 0 | 31.9 | 8.8611
Low | 138 | 138 | 32.2 | 0.13889 | 0.5 | [10 empty] | 0 | 32.2 | 8.9444
Low | 139 | 139 | 32.9 | 0.20833 | 0.75 | [10 empty] | 0 | 32.9 | 9.1389
Low | 140 | 140 | 33.7 | 0.23611 | 0.85 | [10 empty] | 0 | 33.7 | 9.3611
Low | 141 | 141 | 34.6 | 0.26389 | 0.95 | [10 empty] | 0 | 34.6 | 9.6111
Low | 142 | 142 | 35.6 | 0.27778 | 1 | [10 empty] | 0 | 35.6 | 9.8889
Low | 143 | 143 | 36.6 | 0.26389 | 0.95 | [10 empty] | 0 | 36.6 | 10.1667
Low | 144 | 144 | 37.5 | 0.25 | 0.9 | [10 empty] | 0 | 37.5 | 10.4167
Low | 145 | 145 | 38.4 | 0.25 | 0.9 | [10 empty] | 0 | 38.4 | 10.6667
Low | 146 | 146 | 39.3 | 0.22222 | 0.8 | [10 empty] | 0 | 39.3 | 10.9167
Low | 147 | 147 | 40 | 0.18056 | 0.65 | [10 empty] | 0 | 40 | 11.1111
Low | 148 | 148 | 40.6 | 0.15278 | 0.55 | [10 empty] | 0 | 40.6 | 11.2778
Low | 149 | 149 | 41.1 | 0.11111 | 0.4 | [10 empty] | 0 | 41.1 | 11.4167
Low | 150 | 150 | 41.4 | 0.069444 | 0.25 | [10 empty] | 0 | 41.4 | 11.5
Low | 151 | 151 | 41.6 | 0.055556 | 0.2 | [10 empty] | 0 | 41.6 | 11.5556
Low | 152 | 152 | 41.8 | 0.027778 | 0.1 | [10 empty] | 0 | 41.8 | 11.6111
Low | 153 | 153 | 41.8 | 0.013889 | 0.05 | [10 empty] | 0 | 41.8 | 11.6111
Low | 154 | 154 | 41.9 | 0.013889 | 0.05 | [10 empty] | 0 | 41.9 | 11.6389
Low | 155 | 155 | 41.9 | 0.013889 | 0.05 | [10 empty] | 0 | 41.9 | 11.6389
Low | 156 | 156 | 42 | 0.027778 | 0.1 | [10 empty] | 0 | 42 | 11.6667
Low | 157 | 157 | 42.1 | 0.027778 | 0.1 | [10 empty] | 0 | 42.1 | 11.6944
Low | 158 | 158 | 42.2 | 0.027778 | 0.1 | [10 empty] | 0 | 42.2 | 11.7222
Low | 159 | 159 | 42.3 | 0.055556 | 0.2 | [10 empty] | 0 | 42.3 | 11.75
Low | 160 | 160 | 42.6 | 0.097222 | 0.35 | [10 empty] | 0 | 42.6 | 11.8333
Low | 161 | 161 | 43 | 0.11111 | 0.4 | [10 empty] | 0 | 43 | 11.9444
Low | 162 | 162 | 43.4 | 0.097222 | 0.35 | [10 empty] | 0 | 43.4 | 12.0556
Low | 163 | 163 | 43.7 | 0.097222 | 0.35 | [10 empty] | 0 | 43.7 | 12.1389
Low | 164 | 164 | 44.1 | 0.097222 | 0.35 | [10 empty] | 0 | 44.1 | 12.25
Low | 165 | 165 | 44.4 | 0.055556 | 0.2 | [10 empty] | 0 | 44.4 | 12.3333
Low | 166 | 166 | 44.5 | 0.027778 | 0.1 | [10 empty] | 0 | 44.5 | 12.3611
Low | 167 | 167 | 44.6 | 0 | 0 | [10 empty] | 0 | 44.6 | 12.3889
Low | 168 | 168 | 44.5 | -0.027778 | -0.1 | [10 empty] | 0 | 44.5 | 12.3611
Low | 169 | 169 | 44.4 | -0.013889 | -0.05 | [10 empty] | 0 | 44.4 | 12.3333
Low | 170 | 170 | 44.4 | -0.013889 | -0.05 | [10 empty] | 0 | 44.4 | 12.3333
Low | 171 | 171 | 44.3 | -0.013889 | -0.05 | [10 empty] | 0 | 44.3 | 12.3056
Low | 172 | 172 | 44.3 | 0 | 0 | [10 empty] | 0 | 44.3 | 12.3056
Low | 173 | 173 | 44.3 | -0.013889 | -0.05 | [10 empty] | 0 | 44.3 | 12.3056
Low | 174 | 174 | 44.2 | -0.027778 | -0.1 | [10 empty] | 0 | 44.2 | 12.2778
Low | 175 | 175 | 44.1 | -0.027778 | -0.1 | [10 empty] | 0 | 44.1 | 12.25
Low | 176 | 176 | 44 | -0.027778 | -0.1 | [10 empty] | 0 | 44 | 12.2222
Low | 177 | 177 | 43.9 | -0.027778 | -0.1 | [10 empty] | 0 | 43.9 | 12.1944
Low | 178 | 178 | 43.8 | -0.027778 | -0.1 | [10 empty] | 0 | 43.8 | 12.1667
Low | 179 | 179 | 43.7 | -0.041667 | -0.15 | [10 empty] | 0 | 43.7 | 12.1389
Low | 180 | 180 | 43.5 | -0.041667 | -0.15 | [10 empty] | 0 | 43.5 | 12.0833
Low | 181 | 181 | 43.4 | -0.055556 | -0.2 | [10 empty] | 0 | 43.4 | 12.0556
Low | 182 | 182 | 43.1 | -0.069444 | -0.25 | [10 empty] | 0 | 43.1 | 11.9722
Low | 183 | 183 | 42.9 | -0.055556 | -0.2 | [10 empty] | 0 | 42.9 | 11.9167
Low | 184 | 184 | 42.7 | -0.055556 | -0.2 | [10 empty] | 0 | 42.7 | 11.8611
Low | 185 | 185 | 42.5 | -0.055556 | -0.2 | [10 empty] | 0 | 42.5 | 11.8056
Low | 186 | 186 | 42.3 | -0.041667 | -0.15 | [10 empty] | 0 | 42.3 | 11.75
Low | 187 | 187 | 42.2 | -0.013889 | -0.05 | [10 empty] | 0 | 42.2 | 11.7222
Low | 188 | 188 | 42.2 | 0 | 0 | [10 empty] | 0 | 42.2 | 11.7222
Low | 189 | 189 | 42.2 | 0.013889 | 0.05 | [10 empty] | 0 | 42.2 | 11.7222
Low | 190 | 190 | 42.3 | 0.027778 | 0.1 | [10 empty] | 0 | 42.3 | 11.75
Low | 191 | 191 | 42.4 | 0.013889 | 0.05 | [10 empty] | 0 | 42.4 | 11.7778
Low | 192 | 192 | 42.4 | 0.027778 | 0.1 | [10 empty] | 0 | 42.4 | 11.7778
Low | 193 | 193 | 42.6 | 0.055556 | 0.2 | [10 empty] | 0 | 42.6 | 11.8333
Low | 194 | 194 | 42.8 | 0.069444 | 0.25 | [10 empty] | 0 | 42.8 | 11.8889
Low | 195 | 195 | 43.1 | 0.069444 | 0.25 | [10 empty] | 0 | 43.1 | 11.9722
Low | 196 | 196 | 43.3 | 0.041667 | 0.15 | [10 empty] | 0 | 43.3 | 12.0278
Low | 197 | 197 | 43.4 | 0.013889 | 0.05 | [10 empty] | 0 | 43.4 | 12.0556
Low | 198 | 198 | 43.4 | 0 | 0 | [10 empty] | 0 | 43.4 | 12.0556
Low | 199 | 199 | 43.4 | -0.027778 | -0.1 | [10 empty] | 0 | 43.4 | 12.0556
Low | 200 | 200 | 43.2 | -0.069444 | -0.25 | [10 empty] | 0 | 43.2 | 12
Low | 201 | 201 | 42.9 | -0.083333 | -0.3 | [10 empty] | 0 | 42.9 | 11.9167
Low | 202 | 202 | 42.6 | -0.097222 | -0.35 | [10 empty] | 0 | 42.6 | 11.8333
Low | 203 | 203 | 42.2 | -0.097222 | -0.35 | [10 empty] | 0 | 42.2 | 11.7222
Low | 204 | 204 | 41.9 | -0.097222 | -0.35 | [10 empty] | 0 | 41.9 | 11.6389
Low | 205 | 205 | 41.5 | -0.125 | -0.45 | [10 empty] | 0 | 41.5 | 11.5278
Low | 206 | 206 | 41 | -0.13889 | -0.5 | [10 empty] | 0 | 41 | 11.3889
Low | 207 | 207 | 40.5 | -0.15278 | -0.55 | [10 empty] | 0 | 40.5 | 11.25
Low | 208 | 208 | 39.9 | -0.16667 | -0.6 | [10 empty] | 0 | 39.9 | 11.0833
Low | 209 | 209 | 39.3 | -0.16667 | -0.6 | [10 empty] | 0 | 39.3 | 10.9167
Low | 210 | 210 | 38.7 | -0.16667 | -0.6 | [10 empty] | 0 | 38.7 | 10.75
Low | 211 | 211 | 38.1 | -0.15278 | -0.55 | [10 empty] | 0 | 38.1 | 10.5833
Low | 212 | 212 | 37.6 | -0.13889 | -0.5 | [10 empty] | 0 | 37.6 | 10.4444
Low | 213 | 213 | 37.1 | -0.15278 | -0.55 | [10 empty] | 0 | 37.1 | 10.3056
Low | 214 | 214 | 36.5 | -0.19444 | -0.7 | [10 empty] | 0 | 36.5 | 10.1389
Low | 215 | 215 | 35.7 | -0.19444 | -0.7 | [10 empty] | 0 | 35.7 | 9.9167
Low | 216 | 216 | 35.1 | -0.18056 | -0.65 | [10 empty] | 0 | 35.1 | 9.75
Low | 217 | 217 | 34.4 | -0.16667 | -0.6 | [10 empty] | 0 | 34.4 | 9.5556
Low | 218 | 218 | 33.9 | -0.11111 | -0.4 | [10 empty] | 0 | 33.9 | 9.4167
Low | 219 | 219 | 33.6 | -0.055556 | -0.2 | [10 empty] | 0 | 33.6 | 9.3333
Low | 220 | 220 | 33.5 | 0 | 0 | [10 empty] | 0 | 33.5 | 9.3056
Low | 221 | 221 | 33.6 | 0.055556 | 0.2 | [10 empty] | 0 | 33.6 | 9.3333
Low | 222 | 222 | 33.9 | 0.097222 | 0.35 | [10 empty] | 0 | 33.9 | 9.4167
Low | 223 | 223 | 34.3 | 0.125 | 0.45 | [10 empty] | 0 | 34.3 | 9.5278
Low | 224 | 224 | 34.8 | 0.125 | 0.45 | [10 empty] | 0 | 34.8 | 9.6667
Low | 225 | 225 | 35.2 | 0.11111 | 0.4 | [10 empty] | 0 | 35.2 | 9.7778
Low | 226 | 226 | 35.6 | 0.11111 | 0.4 | [10 empty] | 0 | 35.6 | 9.8889
Low | 227 | 227 | 36 | 0.11111 | 0.4 | [10 empty] | 0 | 36 | 10
Low | 228 | 228 | 36.4 | 0.125 | 0.45 | [10 empty] | 0 | 36.4 | 10.1111
Low | 229 | 229 | 36.9 | 0.13889 | 0.5 | [10 empty] | 0 | 36.9 | 10.25
Low | 230 | 230 | 37.4 | 0.13889 | 0.5 | [10 empty] | 0 | 37.4 | 10.3889
Low | 231 | 231 | 37.9 | 0.125 | 0.45 | [10 empty] | 0 | 37.9 | 10.5278
Low | 232 | 232 | 38.3 | 0.11111 | 0.4 | [10 empty] | 0 | 38.3 | 10.6389
Low | 233 | 233 | 38.7 | 0.11111 | 0.4 | [10 empty] | 0 | 38.7 | 10.75
Low | 234 | 234 | 39.1 | 0.083333 | 0.3 | [10 empty] | 0 | 39.1 | 10.8611
Low | 235 | 235 | 39.3 | 0.055556 | 0.2 | [10 empty] | 0 | 39.3 | 10.9167
Low | 236 | 236 | 39.5 | 0.055556 | 0.2 | [10 empty] | 0 | 39.5 | 10.9722
Low | 237 | 237 | 39.7 | 0.055556 | 0.2 | [10 empty] | 0 | 39.7 | 11.0278
Low | 238 | 238 | 39.9 | 0.041667 | 0.15 | [10 empty] | 0 | 39.9 | 11.0833
Low | 239 | 239 | 40 | 0.027778 | 0.1 | [10 empty] | 0 | 40 | 11.1111
Low | 240 | 240 | 40.1 | 0.013889 | 0.05 | [10 empty] | 0 | 40.1 | 11.1389
Low | 241 | 241 | 40.1 | 0 | 0 | [10 empty] | 0 | 40.1 | 11.1389
Low | 242 | 242 | 40.1 | -0.013889 | -0.05 | [10 empty] | 0 | 40.1 | 11.1389
Low | 243 | 243 | 40 | -0.041667 | -0.15 | [10 empty] | 0 | 40 | 11.1111
Low | 244 | 244 | 39.8 | -0.027778 | -0.1 | [10 empty] | 0 | 39.8 | 11.0556
Low | 245 | 245 | 39.8 | 0 | 0 | [10 empty] | 0 | 39.8 | 11.0556
Low | 246 | 246 | 39.8 | 0.013889 | 0.05 | [10 empty] | 0 | 39.8 | 11.0556
Low | 247 | 247 | 39.9 | 0.041667 | 0.15 | [10 empty] | 0 | 39.9 | 11.0833
Low | 248 | 248 | 40.1 | 0.027778 | 0.1 | [10 empty] | 0 | 40.1 | 11.1389
Low | 249 | 249 | 40.1 | -0.055556 | -0.2 | [10 empty] | 0 | 40.1 | 11.1389
Low | 250 | 250 | 39.7 | -0.18056 | -0.65 | [10 empty] | 0 | 39.7 | 11.0278
Low | 251 | 251 | 38.8 | -0.31944 | -1.15 | [10 empty] | 0 | 38.8 | 10.7778
Low | 252 | 252 | 37.4 | -0.44444 | -1.6 | [10 empty] | 0 | 37.4 | 10.3889
Low | 253 | 253 | 35.6 | -0.55556 | -2 | [10 empty] | 0 | 35.6 | 9.8889
Low | 254 | 254 | 33.4 | -0.61111 | -2.2 | [10 empty] | 0 | 33.4 | 9.2778
Low | 255 | 255 | 31.2 | -0.59722 | -2.15 | [10 empty] | 0 | 31.2 | 8.6667
Low | 256 | 256 | 29.1 | -0.5 | -1.8 | [10 empty] | 0 | 29.1 | 8.0833
Low | 257 | 257 | 27.6 | -0.34722 | -1.25 | [10 empty] | 0 | 27.6 | 7.6667
Low | 258 | 258 | 26.6 | -0.19444 | -0.7 | [10 empty] | 0 | 26.6 | 7.3889
Low | 259 | 259 | 26.2 | -0.041667 | -0.15 | [10 empty] | 0 | 26.2 | 7.2778
Low | 260 | 260 | 26.3 | 0.069444 | 0.25 | [10 empty] | 0 | 26.3 | 7.3056
Low | 261 | 261 | 26.7 | 0.16667 | 0.6 | [10 empty] | 0 | 26.7 | 7.4167
Low | 262 | 262 | 27.5 | 0.23611 | 0.85 | [10 empty] | 0 | 27.5 | 7.6389
Low | 263 | 263 | 28.4 | 0.26389 | 0.95 | [10 empty] | 0 | 28.4 | 7.8889
Low | 264 | 264 | 29.4 | 0.27778 | 1 | [10 empty] | 0 | 29.4 | 8.1667
Low | 265 | 265 | 30.4 | 0.25 | 0.9 | [10 empty] | 0 | 30.4 | 8.4444
Low | 266 | 266 | 31.2 | 0.20833 | 0.75 | [10 empty] | 0 | 31.2 | 8.6667
Low | 267 | 267 | 31.9 | 0.18056 | 0.65 | [10 empty] | 0 | 31.9 | 8.8611
Low | 268 | 268 | 32.5 | 0.15278 | 0.55 | [10 empty] | 0 | 32.5 | 9.0278
Low | 269 | 269 | 33 | 0.125 | 0.45 | [10 empty] | 0 | 33 | 9.1667
Low | 270 | 270 | 33.4 | 0.11111 | 0.4 | [10 empty] | 0 | 33.4 | 9.2778
Low | 271 | 271 | 33.8 | 0.097222 | 0.35 | [10 empty] | 0 | 33.8 | 9.3889
Low | 272 | 272 | 34.1 | 0.069444 | 0.25 | [10 empty] | 0 | 34.1 | 9.4722
Low | 273 | 273 | 34.3 | 0.027778 | 0.1 | [10 empty] | 0 | 34.3 | 9.5278
Low | 274 | 274 | 34.3 | -0.055556 | -0.2 | [10 empty] | 0 | 34.3 | 9.5278
Low | 275 | 275 | 33.9 | -0.13889 | -0.5 | [10 empty] | 0 | 33.9 | 9.4167
Low | 276 | 276 | 33.3 | -0.18056 | -0.65 | [10 empty] | 0 | 33.3 | 9.25
Low | 277 | 277 | 32.6 | -0.20833 | -0.75 | [10 empty] | 0 | 32.6 | 9.0556
Low | 278 | 278 | 31.8 | -0.26389 | -0.95 | [10 empty] | 0 | 31.8 | 8.8333
Low | 279 | 279 | 30.7 | -0.30556 | -1.1 | [10 empty] | 0 | 30.7 | 8.5278
Low | 280 | 280 | 29.6 | -0.29167 | -1.05 | [10 empty] | 0 | 29.6 | 8.2222
Low | 281 | 281 | 28.6 | -0.25 | -0.9 | [10 empty] | 0 | 28.6 | 7.9444
Low | 282 | 282 | 27.8 | -0.19444 | -0.7 | [10 empty] | 0 | 27.8 | 7.7222
Low | 283 | 283 | 27.2 | -0.19444 | -0.7 | [10 empty] | 0 | 27.2 | 7.5556
Low | 284 | 284 | 26.4 | -0.19444 | -0.7 | [10 empty] | 0 | 26.4 | 7.3333
Low | 285 | 285 | 25.8 | -0.15278 | -0.55 | [10 empty] | 0 | 25.8 | 7.1667
Low | 286 | 286 | 25.3 | -0.125 | -0.45 | [10 empty] | 0 | 25.3 | 7.0278
Low | 287 | 287 | 24.9 | -0.11111 | -0.4 | [10 empty] | 0 | 24.9 | 6.9167
Low | 288 | 288 | 24.5 | -0.097222 | -0.35 | [10 empty] | 0 | 24.5 | 6.8056
Low | 289 | 289 | 24.2 | -0.069444 | -0.25 | [10 empty] | 0 | 24.2 | 6.7222
Low | 290 | 290 | 24 | -0.055556 | -0.2 | [10 empty] | 0 | 24 | 6.6667
Low | 291 | 291 | 23.8 | -0.055556 | -0.2 | [10 empty] | 0 | 23.8 | 6.6111
Low | 292 | 292 | 23.6 | -0.041667 | -0.15 | [10 empty] | 0 | 23.6 | 6.5556
Low | 293 | 293 | 23.5 | -0.027778 | -0.1 | [10 empty] | 0 | 23.5 | 6.5278
Low | 294 | 294 | 23.4 | -0.027778 | -0.1 | [10 empty] | 0 | 23.4 | 6.5
Low | 295 | 295 | 23.3 | -0.013889 | -0.05 | [10 empty] | 0 | 23.3 | 6.4722
Low | 296 | 296 | 23.3 | -0.013889 | -0.05 | [10 empty] | 0 | 23.3 | 6.4722
Low | 297 | 297 | 23.2 | -0.027778 | -0.1 | [10 empty] | 0 | 23.2 | 6.4444
Low | 298 | 298 | 23.1 | -0.027778 | -0.1 | [10 empty] | 0 | 23.1 | 6.4167
Low | 299 | 299 | 23 | -0.041667 | -0.15 | [10 empty] | 0 | 23 | 6.3889
Low | 300 | 300 | 22.8 | -0.069444 | -0.25 | [10 empty] | 0 | 22.8 | 6.3333
Low | 301 | 301 | 22.5 | -0.097222 | -0.35 | [10 empty] | 0 | 22.5 | 6.25
Low | 302 | 302 | 22.1 | -0.11111 | -0.4 | [10 empty] | 0 | 22.1 | 6.1389
Low | 303 | 303 | 21.7 | -0.13889 | -0.5 | [10 empty] | 0 | 21.7 | 6.0278
Low | 304 | 304 | 21.1 | -0.18056 | -0.65 | [10 empty] | 0 | 21.1 | 5.8611
Low | 305 | 305 | 20.4 | -0.22222 | -0.8 | [10 empty] | 0 | 20.4 | 5.6667
Low | 306 | 306 | 19.5 | -0.26389 | -0.95 | [10 empty] | 0 | 19.5 | 5.4167
Low | 307 | 307 | 18.5 | -0.26389 | -0.95 | [10 empty] | 0 | 18.5 | 5.1389
Low | 308 | 308 | 17.6 | -0.26389 | -0.95 | [10 empty] | 0 | 17.6 | 4.8889
Low | 309 | 309 | 16.6 | -0.26389 | -0.95 | [10 empty] | 0 | 16.6 | 4.6111
Low | 310 | 310 | 15.7 | -0.23611 | -0.85 | [10 empty] | 0 | 15.7 | 4.3611
Low | 311 | 311 | 14.9 | -0.19444 | -0.7 | [10 empty] | 0 | 14.9 | 4.1389
Low | 312 | 312 | 14.3 | -0.15278 | -0.55 | [10 empty] | 0 | 14.3 | 3.9722
Low | 313 | 313 | 13.8 | -0.097222 | -0.35 | [10 empty] | 0 | 13.8 | 3.8333
Low | 314 | 314 | 13.6 | -0.055556 | -0.2 | [10 empty] | 0 | 13.6 | 3.7778
Low | 315 | 315 | 13.4 | -0.027778 | -0.1 | [10 empty] | 0 | 13.4 | 3.7222
Low | 316 | 316 | 13.4 | 0.013889 | 0.05 | [10 empty] | 0 | 13.4 | 3.7222
Low | 317 | 317 | 13.5 | 0.013889 | 0.05 | [10 empty] | 0 | 13.5 | 3.75
Low | 318 | 318 | 13.5 | 0 | 0 | [10 empty] | 0 | 13.5 | 3.75
Low | 319 | 319 | 13.5 | -0.013889 | -0.05 | [10 empty] | 0 | 13.5 | 3.75
Low | 320 | 320 | 13.4 | -0.027778 | -0.1 | [10 empty] | 0 | 13.4 | 3.7222
Low | 321 | 321 | 13.3 | -0.041667 | -0.15 | [10 empty] | 0 | 13.3 | 3.6944
Low | 322 | 322 | 13.1 | -0.055556 | -0.2 | [10 empty] | 0 | 13.1 | 3.6389
Low | 323 | 323 | 12.9 | -0.027778 | -0.1 | [10 empty] | 0 | 12.9 | 3.5833
Low | 324 | 324 | 12.9 | -0.013889 | -0.05 | [10 empty] | 0 | 12.9 | 3.5833
Low | 325 | 325 | 12.8 | 0.013889 | 0.05 | [10 empty] | 0 | 12.8 | 3.5556
Low | 326 | 326 | 13 | 0.083333 | 0.3 | [10 empty] | 0 | 13 | 3.6111
Low | 327 | 327 | 13.4 | 0.11111 | 0.4 | [10 empty] | 0 | 13.4 | 3.7222
Low | 328 | 328 | 13.8 | 0.097222 | 0.35 | [10 empty] | 0 | 13.8 | 3.8333
Low | 329 | 329 | 14.1 | 0.055556 | 0.2 | [10 empty] | 0 | 14.1 | 3.9167
Low | 330 | 330 | 14.2 | 0.041667 | 0.15 | [10 empty] | 0 | 14.2 | 3.9444
Low | 331 | 331 | 14.4 | 0.041667 | 0.15 | [10 empty] | 0 | 14.4 | 4
Low | 332 | 332 | 14.5 | 0.013889 | 0.05 | [10 empty] | 0 | 14.5 | 4.0278
Low | 333 | 333 | 14.5 | -0.013889 | -0.05 | [10 empty] | 0 | 14.5 | 4.0278
Low | 334 | 334 | 14.4 | -0.027778 | -0.1 | [10 empty] | 0 | 14.4 | 4
Low | 335 | 335 | 14.3 | -0.013889 | -0.05 | [10 empty] | 0 | 14.3 | 3.9722
Low | 336 | 336 | 14.3 | -0.041667 | -0.15 | [10 empty] | 0 | 14.3 | 3.9722
Low | 337 | 337 | 14 | -0.18056 | -0.65 | [10 empty] | 0 | 14 | 3.8889
Low | 338 | 338 | 13 | -0.36111 | -1.3 | [10 empty] | 0 | 13 | 3.6111
Low | 339 | 339 | 11.4 | -0.52778 | -1.9 | [10 empty] | 0 | 11.4 | 3.1667
Low | 340 | 340 | 9.2 | -0.625 | -2.25 | [10 empty] | 0 | 9.2 | 2.5556
Low | 341 | 341 | 6.9 | -0.61111 | -2.2 | [10 empty] | 0 | 6.9 | 1.9167
Low | 342 | 342 | 4.8 | -0.5 | -1.8 | [10 empty] | 0 | 4.8 | 1.3333
Low | 343 | 343 | 3.3 | -0.34722 | -1.25 | [10 empty] | 0 | 3.3 | 0.91667
Low | 344 | 344 | 2.3 | -0.19444 | -0.7 | [10 empty] | 0 | 2.3 | 0.63889
Low | 345 | 345 | 1.9 | -0.083333 | -0.3 | [10 empty] | 0 | 1.9 | 0.52778
Low | 346 | 346 | 1.7 | -0.041667 | -0.15 | [10 empty] | 0 | 1.7 | 0.47222
Low | 347 | 347 | 1.6 | -0.041667 | -0.15 | [10 empty] | 0 | 1.6 | 0.44444
Low | 348 | 348 | 1.4 | -0.041667 | -0.15 | [10 empty] | 0 | 1.4 | 0.38889
Low | 349 | 349 | 1.3 | -0.027778 | -0.1 | [10 empty] | 0 | 1.3 | 0.36111
Low | 350 | 350 | 1.2 | -0.027778 | -0.1 | [10 empty] | 0 | 1.2 | 0.33333
Low | 351 | 351 | 1.1 | -0.027778 | -0.1 | [10 empty] | 0 | 1.1 | 0.30556
Low | 352 | 352 | 1 | -0.041667 | -0.15 | [10 empty] | 0 | 1 | 0.27778
Low | 353 | 353 | 0.8 | -0.055556 | -0.2 | [10 empty] | 1 |  | 0.22222
Low | 354 | 354 | 0.6 | -0.11111 | -0.4 | [10 empty] | 1 |  | 0.16667
Low | 355 | 355 | 0 | -0.083333 | -0.3 | [10 empty] | 1 |  | 0
Low | 356 | 356 | 0 | 0 | 0 | [10 empty] | 1 |  | 0
Low | 357 | 357 | 0 | 0 | 0 | [10 empty] | 1 |  | 0
Low | 358 | 358 | 0 | 0 | 0 | [10 empty] | 1 |  | 0
Low | 359 | 359 | 0 | 0 | 0 | [10 empty] | 1 |  | 0
Low | 360 | 360 | 0 | 0.30556 | 1.1 | [10 empty] | 1 |  | 0
Low | 361 | 361 | 2.2 | 0.625 | 2.25 | [10 empty] | 0 | 2.2 | 0.61111
Low | 362 | 362 | 4.5 | 0.61111 | 2.2 | [10 empty] | 0 | 4.5 | 1.25
Low | 363 | 363 | 6.6 | 0.56944 | 2.05 | [10 empty] | 0 | 6.6 | 1.8333
Low | 364 | 364 | 8.6 | 0.55556 | 2 | [10 empty] | 0 | 8.6 | 2.3889
Low | 365 | 365 | 10.6 | 0.54167 | 1.95 | [10 empty] | 0 | 10.6 | 2.9444
Low | 366 | 366 | 12.5 | 0.52778 | 1.9 | [10 empty] | 0 | 12.5 | 3.4722
Low | 367 | 367 | 14.4 | 0.52778 | 1.9 | [10 empty] | 0 | 14.4 | 4
Low | 368 | 368 | 16.3 | 0.48611 | 1.75 | [10 empty] | 0 | 16.3 | 4.5278
Low | 369 | 369 | 17.9 | 0.38889 | 1.4 | [10 empty] | 0 | 17.9 | 4.9722
Low | 370 | 370 | 19.1 | 0.27778 | 1 | [10 empty] | 0 | 19.1 | 5.3056
Low | 371 | 371 | 19.9 | 0.16667 | 0.6 | [10 empty] | 0 | 19.9 | 5.5278
Low | 372 | 372 | 20.3 | 0.083333 | 0.3 | [10 empty] | 0 | 20.3 | 5.6389
Low | 373 | 373 | 20.5 | 0.055556 | 0.2 | [10 empty] | 0 | 20.5 | 5.6944
Low | 374 | 374 | 20.7 | 0.069444 | 0.25 | [10 empty] | 0 | 20.7 | 5.75
Low | 375 | 375 | 21 | 0.125 | 0.45 | [10 empty] | 0 | 21 | 5.8333
Low | 376 | 376 | 21.6 | 0.22222 | 0.8 | [10 empty] | 0 | 21.6 | 6
Low | 377 | 377 | 22.6 | 0.29167 | 1.05 | [10 empty] | 0 | 22.6 | 6.2778
Low | 378 | 378 | 23.7 | 0.30556 | 1.1 | [10 empty] | 0 | 23.7 | 6.5833
Low | 379 | 379 | 24.8 | 0.27778 | 1 | [10 empty] | 0 | 24.8 | 6.8889
Low | 380 | 380 | 25.7 | 0.19444 | 0.7 | [10 empty] | 0 | 25.7 | 7.1389
Low | 381 | 381 | 26.2 | 0.097222 | 0.35 | [10 empty] | 0 | 26.2 | 7.2778
Low | 382 | 382 | 26.4 | 0.027778 | 0.1 | [10 empty] | 0 | 26.4 | 7.3333
Low | 383 | 383 | 26.4 | 0 | 0 | [10 empty] | 0 | 26.4 | 7.3333
Low | 384 | 384 | 26.4 | 0.013889 | 0.05 | [10 empty] | 0 | 26.4 | 7.3333
Low | 385 | 385 | 26.5 | 0.027778 | 0.1 | [10 empty] | 0 | 26.5 | 7.3611
Low | 386 | 386 | 26.6 | 0.041667 | 0.15 | [10 empty] | 0 | 26.6 | 7.3889
Low | 387 | 387 | 26.8 | 0.041667 | 0.15 | [10 empty] | 0 | 26.8 | 7.4444
Low | 388 | 388 | 26.9 | 0.055556 | 0.2 | [10 empty] | 0 | 26.9 | 7.4722
Low | 389 | 389 | 27.2 | 0.083333 | 0.3 | [10 empty] | 0 | 27.2 | 7.5556
Low | 390 | 390 | 27.5 | 0.11111 | 0.4 | [10 empty] | 0 | 27.5 | 7.6389
Low | 391 | 391 | 28 | 0.18056 | 0.65 | [10 empty] | 0 | 28 | 7.7778
Low | 392 | 392 | 28.8 | 0.26389 | 0.95 | [10 empty] | 0 | 28.8 | 8
Low | 393 | 393 | 29.9 | 0.30556 | 1.1 | [10 empty] | 0 | 29.9 | 8.3056
Low | 394 | 394 | 31 | 0.27778 | 1 | [10 empty] | 0 | 31 | 8.6111
Low | 395 | 395 | 31.9 | 0.20833 | 0.75 | [10 empty] | 0 | 31.9 | 8.8611
Low | 396 | 396 | 32.5 | 0.097222 | 0.35 | [10 empty] | 0 | 32.5 | 9.0278
Low | 397 | 397 | 32.6 | -0.013889 | -0.05 | [10 empty] | 0 | 32.6 | 9.0556
Low | 398 | 398 | 32.4 | -0.083333 | -0.3 | [10 empty] | 0 | 32.4 | 9
Low | 399 | 399 | 32 | -0.15278 | -0.55 | [10 empty] | 0 | 32 | 8.8889
Low | 400 | 400 | 31.3 | -0.23611 | -0.85 | [10 empty] | 0 | 31.3 | 8.6944
Low | 401 | 401 | 30.3 | -0.38889 | -1.4 | [10 empty] | 0 | 30.3 | 8.4167
Low | 402 | 402 | 28.5 | -0.56944 | -2.05 | [10 empty] | 0 | 28.5 | 7.9167
Low | 403 | 403 | 26.2 | -0.68056 | -2.45 | [10 empty] | 0 | 26.2 | 7.2778
Low | 404 | 404 | 23.6 | -0.70833 | -2.55 | [10 empty] | 0 | 23.6 | 6.5556
Low | 405 | 405 | 21.1 | -0.63889 | -2.3 | [10 empty] | 0 | 21.1 | 5.8611
Low | 406 | 406 | 19 | -0.5 | -1.8 | [10 empty] | 0 | 19 | 5.2778
Low | 407 | 407 | 17.5 | -0.41667 | -1.5 | [10 empty] | 0 | 17.5 | 4.8611
Low | 408 | 408 | 16 | -0.48611 | -1.75 | [10 empty] | 0 | 16 | 4.4444
Low | 409 | 409 | 14 | -0.63889 | -2.3 | [10 empty] | 0 | 14 | 3.8889
Low | 410 | 410 | 11.4 | -0.77778 | -2.8 | [10 empty] | 0 | 11.4 | 3.1667
Low | 411 | 411 | 8.4 | -0.84722 | -3.05 | [10 empty] | 0 | 8.4 | 2.3333
Low | 412 | 412 | 5.3 | -0.76389 | -2.75 | [10 empty] | 0 | 5.3 | 1.4722
Low | 413 | 413 | 2.9 | -0.73611 | -2.65 | [10 empty] | 0 | 2.9 | 0.80556
Low | 414 | 414 | 0 | -0.40278 | -1.45 | [10 empty] | 1 |  | 0
Low | 415 | 415 | 0 | 0 | 0 | [10 empty] | 1 |  | 0
Low | 416 | 416 | 0 | 0 | 0 | [10 empty] | 1 |  | 0
Low | 417 | 417 | 0 | 0 | 0 | [10 empty] | 1 |  | 0
Low | 418 | 418 | 0 | 0 | 0 | [10 empty] | 1 |  | 0
Low | 419 | 419 | 0 | 0 | 0 | [10 empty] | 1 |  | 0
Low | 420 | 420 | 0 | 0 | 0 | [10 empty] | 1 |  | 0
Low | 421 | 421 | 0 | 0 | 0 | [10 empty] | 1 |  | 0
Low | 422 | 422 | 0 | 0 | 0 | [10 empty] | 1 |  | 0
Low | 423 | 423 | 0 | 0 | 0 | [10 empty] | 1 |  | 0
Low | 424 | 424 | 0 | 0 | 0 | [10 empty] | 1 |  | 0
Low | 425 | 425 | 0 | 0 | 0 | [10 empty] | 1 |  | 0
Low | 426 | 426 | 0 | 0 | 0 | [10 empty] | 1 |  | 0
Low | 427 | 427 | 0 | 0 | 0 | [10 empty] | 1 |  | 0
Low | 428 | 428 | 0 | 0 | 0 | [10 empty] | 1 |  | 0
Low | 429 | 429 | 0 | 0 | 0 | [10 empty] | 1 |  | 0
Low | 430 | 430 | 0 | 0 | 0 | [10 empty] | 1 |  | 0
Low | 431 | 431 | 0 | 0 | 0 | [10 empty] | 1 |  | 0
Low | 432 | 432 | 0 | 0 | 0 | [10 empty] | 1 |  | 0
Low | 433 | 433 | 0 | 0 | 0 | [10 empty] | 1 |  | 0
Low | 434 | 434 | 0 | 0 | 0 | [10 empty] | 1 |  | 0
Low | 435 | 435 | 0 | 0 | 0 | [10 empty] | 1 |  | 0
Low | 436 | 436 | 0 | 0 | 0 | [10 empty] | 1 |  | 0
Low | 437 | 437 | 0 | 0 | 0 | [10 empty] | 1 |  | 0
Low | 438 | 438 | 0 | 0 | 0 | [10 empty] | 1 |  | 0
Low | 439 | 439 | 0 | 0 | 0 | [10 empty] | 1 |  | 0
Low | 440 | 440 | 0 | 0 | 0 | [10 empty] | 1 |  | 0
Low | 441 | 441 | 0 | 0 | 0 | [10 empty] | 1 |  | 0
Low | 442 | 442 | 0 | 0 | 0 | [10 empty] | 1 |  | 0
Low | 443 | 443 | 0 | 0 | 0 | [10 empty] | 1 |  | 0
Low | 444 | 444 | 0 | 0 | 0 | [10 empty] | 1 |  | 0
Low | 445 | 445 | 0 | 0 | 0 | [10 empty] | 1 |  | 0
Low | 446 | 446 | 0 | 0 | 0 | [10 empty] | 1 |  | 0
Low | 447 | 447 | 0 | 0 | 0 | [10 empty] | 1 |  | 0
Low | 448 | 448 | 0 | 0 | 0 | [10 empty] | 1 |  | 0
Low | 449 | 449 | 0 | 0 | 0 | [10 empty] | 1 |  | 0
Low | 450 | 450 | 0 | 0 | 0 | [10 empty] | 1 |  | 0
Low | 451 | 451 | 0 | 0 | 0 | [10 empty] | 1 |  | 0
Low | 452 | 452 | 0 | 0 | 0 | [10 empty] | 1 |  | 0
Low | 453 | 453 | 0 | 0 | 0 | [10 empty] | 1 |  | 0
Low | 454 | 454 | 0 | 0 | 0 | [10 empty] | 1 |  | 0
Low | 455 | 455 | 0 | 0 | 0 | [10 empty] | 1 |  | 0
Low | 456 | 456 | 0 | 0 | 0 | [10 empty] | 1 |  | 0
Low | 457 | 457 | 0 | 0 | 0 | [10 empty] | 1 |  | 0
Low | 458 | 458 | 0 | 0 | 0 | [10 empty] | 1 |  | 0
Low | 459 | 459 | 0 | 0 | 0 | [10 empty] | 1 |  | 0
Low | 460 | 460 | 0 | 0 | 0 | [10 empty] | 1 |  | 0
Low | 461 | 461 | 0 | 0 | 0 | [10 empty] | 1 |  | 0
Low | 462 | 462 | 0 | 0 | 0 | [10 empty] | 1 |  | 0
Low | 463 | 463 | 0 | 0 | 0 | [10 empty] | 1 |  | 0
Low | 464 | 464 | 0 | 0 | 0 | [10 empty] | 1 |  | 0
Low | 465 | 465 | 0 | 0 | 0 | [10 empty] | 1 |  | 0
Low | 466 | 466 | 0 | 0 | 0 | [10 empty] | 1 |  | 0
Low | 467 | 467 | 0 | 0 | 0 | [10 empty] | 1 |  | 0
Low | 468 | 468 | 0 | 0 | 0 | [10 empty] | 1 |  | 0
Low | 469 | 469 | 0 | 0 | 0 | [10 empty] | 1 |  | 0
Low | 470 | 470 | 0 | 0 | 0 | [10 empty] | 1 |  | 0
Low | 471 | 471 | 0 | 0 | 0 | [10 empty] | 1 |  | 0
Low | 472 | 472 | 0 | 0 | 0 | [10 empty] | 1 |  | 0
Low | 473 | 473 | 0 | 0 | 0 | [10 empty] | 1 |  | 0
Low | 474 | 474 | 0 | 0 | 0 | [10 empty] | 1 |  | 0
Low | 475 | 475 | 0 | 0 | 0 | [10 empty] | 1 |  | 0
Low | 476 | 476 | 0 | 0 | 0 | [10 empty] | 1 |  | 0
Low | 477 | 477 | 0 | 0 | 0 | [10 empty] | 1 |  | 0
Low | 478 | 478 | 0 | 0 | 0 | [10 empty] | 1 |  | 0
Low | 479 | 479 | 0 | 0 | 0 | [10 empty] | 1 |  | 0
Low | 480 | 480 | 0 | 0.22222 | 0.8 | [10 empty] | 1 |  | 0
Low | 481 | 481 | 1.6 | 0.43056 | 1.55 | [10 empty] | 0 | 1.6 | 0.44444
Low | 482 | 482 | 3.1 | 0.40278 | 1.45 | [10 empty] | 0 | 3.1 | 0.86111
Low | 483 | 483 | 4.5 | 0.41667 | 1.5 | [10 empty] | 0 | 4.5 | 1.25
Low | 484 | 484 | 6.1 | 0.43056 | 1.55 | [10 empty] | 0 | 6.1 | 1.6944
Low | 485 | 485 | 7.6 | 0.45833 | 1.65 | [10 empty] | 0 | 7.6 | 2.1111
Low | 486 | 486 | 9.4 | 0.51389 | 1.85 | [10 empty] | 0 | 9.4 | 2.6111
Low | 487 | 487 | 11.3 | 0.54167 | 1.95 | [10 empty] | 0 | 11.3 | 3.1389
Low | 488 | 488 | 13.3 | 0.51389 | 1.85 | [10 empty] | 0 | 13.3 | 3.6944
Low | 489 | 489 | 15 | 0.5 | 1.8 | [10 empty] | 0 | 15 | 4.1667
Low | 490 | 490 | 16.9 | 0.48611 | 1.75 | [10 empty] | 0 | 16.9 | 4.6944
Low | 491 | 491 | 18.5 | 0.44444 | 1.6 | [10 empty] | 0 | 18.5 | 5.1389
Low | 492 | 492 | 20.1 | 0.44444 | 1.6 | [10 empty] | 0 | 20.1 | 5.5833
Low | 493 | 493 | 21.7 | 0.43056 | 1.55 | [10 empty] | 0 | 21.7 | 6.0278
Low | 494 | 494 | 23.2 | 0.40278 | 1.45 | [10 empty] | 0 | 23.2 | 6.4444
Low | 495 | 495 | 24.6 | 0.36111 | 1.3 | [10 empty] | 0 | 24.6 | 6.8333
Low | 496 | 496 | 25.8 | 0.40278 | 1.45 | [10 empty] | 0 | 25.8 | 7.1667
Low | 497 | 497 | 27.5 | 0.43056 | 1.55 | [10 empty] | 0 | 27.5 | 7.6389
Low | 498 | 498 | 28.9 | 0.41667 | 1.5 | [10 empty] | 0 | 28.9 | 8.0278
Low | 499 | 499 | 30.5 | 0.44444 | 1.6 | [10 empty] | 0 | 30.5 | 8.4722
Low | 500 | 500 | 32.1 | 0.45833 | 1.65 | [10 empty] | 0 | 32.1 | 8.9167
Low | 501 | 501 | 33.8 | 0.44444 | 1.6 | [10 empty] | 0 | 33.8 | 9.3889
Low | 502 | 502 | 35.3 | 0.41667 | 1.5 | [10 empty] | 0 | 35.3 | 9.8056
Low | 503 | 503 | 36.8 | 0.41667 | 1.5 | [10 empty] | 0 | 36.8 | 10.2222
Low | 504 | 504 | 38.3 | 0.38889 | 1.4 | [10 empty] | 0 | 38.3 | 10.6389
Low | 505 | 505 | 39.6 | 0.31944 | 1.15 | [10 empty] | 0 | 39.6 | 11
Low | 506 | 506 | 40.6 | 0.23611 | 0.85 | [10 empty] | 0 | 40.6 | 11.2778
Low | 507 | 507 | 41.3 | 0.19444 | 0.7 | [10 empty] | 0 | 41.3 | 11.4722
Low | 508 | 508 | 42 | 0.16667 | 0.6 | [10 empty] | 0 | 42 | 11.6667
Low | 509 | 509 | 42.5 | 0.16667 | 0.6 | [10 empty] | 0 | 42.5 | 11.8056
Low | 510 | 510 | 43.2 | 0.22222 | 0.8 | [10 empty] | 0 | 43.2 | 12
Low | 511 | 511 | 44.1 | 0.22222 | 0.8 | [10 empty] | 0 | 44.1 | 12.25
Low | 512 | 512 | 44.8 | 0.16667 | 0.6 | [10 empty] | 0 | 44.8 | 12.4444
Low | 513 | 513 | 45.3 | 0.097222 | 0.35 | [10 empty] | 0 | 45.3 | 12.5833
Low | 514 | 514 | 45.5 | 0.027778 | 0.1 | [10 empty] | 0 | 45.5 | 12.6389
Low | 515 | 515 | 45.5 | -0.041667 | -0.15 | [10 empty] | 0 | 45.5 | 12.6389
Low | 516 | 516 | 45.2 | -0.11111 | -0.4 | [10 empty] | 0 | 45.2 | 12.5556
Low | 517 | 517 | 44.7 | -0.13889 | -0.5 | [10 empty] | 0 | 44.7 | 12.4167
Low | 518 | 518 | 44.2 | -0.15278 | -0.55 | [10 empty] | 0 | 44.2 | 12.2778
Low | 519 | 519 | 43.6 | -0.15278 | -0.55 | [10 empty] | 0 | 43.6 | 12.1111
Low | 520 | 520 | 43.1 | -0.11111 | -0.4 | [10 empty] | 0 | 43.1 | 11.9722
Low | 521 | 521 | 42.8 | -0.055556 | -0.2 | [10 empty] | 0 | 42.8 | 11.8889
Low | 522 | 522 | 42.7 | 0 | 0 | [10 empty] | 0 | 42.7 | 11.8611
Low | 523 | 523 | 42.8 | 0.083333 | 0.3 | [10 empty] | 0 | 42.8 | 11.8889
Low | 524 | 524 | 43.3 | 0.15278 | 0.55 | [10 empty] | 0 | 43.3 | 12.0278
Low | 525 | 525 | 43.9 | 0.18056 | 0.65 | [10 empty] | 0 | 43.9 | 12.1944
Low | 526 | 526 | 44.6 | 0.20833 | 0.75 | [10 empty] | 0 | 44.6 | 12.3889
Low | 527 | 527 | 45.4 | 0.23611 | 0.85 | [10 empty] | 0 | 45.4 | 12.6111
Low | 528 | 528 | 46.3 | 0.25 | 0.9 | [10 empty] | 0 | 46.3 | 12.8611
Low | 529 | 529 | 47.2 | 0.20833 | 0.75 | [10 empty] | 0 | 47.2 | 13.1111
Low | 530 | 530 | 47.8 | 0.13889 | 0.5 | [10 empty] | 0 | 47.8 | 13.2778
Low | 531 | 531 | 48.2 | 0.097222 | 0.35 | [10 empty] | 0 | 48.2 | 13.3889
Low | 532 | 532 | 48.5 | 0.069444 | 0.25 | [10 empty] | 0 | 48.5 | 13.4722
Low | 533 | 533 | 48.7 | 0.055556 | 0.2 | [10 empty] | 0 | 48.7 | 13.5278
Low | 534 | 534 | 48.9 | 0.055556 | 0.2 | [10 empty] | 0 | 48.9 | 13.5833
Low | 535 | 535 | 49.1 | 0.027778 | 0.1 | [10 empty] | 0 | 49.1 | 13.6389
Low | 536 | 536 | 49.1 | -0.013889 | -0.05 | [10 empty] | 0 | 49.1 | 13.6389
Low | 537 | 537 | 49 | -0.041667 | -0.15 | [10 empty] | 0 | 49 | 13.6111
Low | 538 | 538 | 48.8 | -0.055556 | -0.2 | [10 empty] | 0 | 48.8 | 13.5556
Low | 539 | 539 | 48.6 | -0.041667 | -0.15 | [10 empty] | 0 | 48.6 | 13.5
Low | 540 | 540 | 48.5 | 0 | 0 | [10 empty] | 0 | 48.5 | 13.4722
Low | 541 | 541 | 48.6 | 0.027778 | 0.1 | [10 empty] | 0 | 48.6 | 13.5
Low | 542 | 542 | 48.7 | 0 | 0 | [10 empty] | 0 | 48.7 | 13.5278
Low | 543 | 543 | 48.6 | -0.069444 | -0.25 | [10 empty] | 0 | 48.6 | 13.5
Low | 544 | 544 | 48.2 | -0.15278 | -0.55 | [10 empty] | 0 | 48.2 | 13.3889
Low | 545 | 545 | 47.5 | -0.20833 | -0.75 | [10 empty] | 0 | 47.5 | 13.1944
Low | 546 | 546 | 46.7 | -0.25 | -0.9 | [10 empty] | 0 | 46.7 | 12.9722
Low | 547 | 547 | 45.7 | -0.29167 | -1.05 | [10 empty] | 0 | 45.7 | 12.6944
Low | 548 | 548 | 44.6 | -0.38889 | -1.4 | [10 empty] | 0 | 44.6 | 12.3889
Low | 549 | 549 | 42.9 | -0.52778 | -1.9 | [10 empty] | 0 | 42.9 | 11.9167
Low | 550 | 550 | 40.8 | -0.65278 | -2.35 | [10 empty] | 0 | 40.8 | 11.3333
Low | 551 | 551 | 38.2 | -0.76389 | -2.75 | [10 empty] | 0 | 38.2 | 10.6111
Low | 552 | 552 | 35.3 | -0.88889 | -3.2 | [10 empty] | 0 | 35.3 | 9.8056
Low | 553 | 553 | 31.8 | -0.91667 | -3.3 | [10 empty] | 0 | 31.8 | 8.8333
Low | 554 | 554 | 28.7 | -0.83333 | -3 | [10 empty] | 0 | 28.7 | 7.9722
Low | 555 | 555 | 25.8 | -0.80556 | -2.9 | [10 empty] | 0 | 25.8 | 7.1667
Low | 556 | 556 | 22.9 | -0.77778 | -2.8 | [10 empty] | 0 | 22.9 | 6.3611
Low | 557 | 557 | 20.2 | -0.70833 | -2.55 | [10 empty] | 0 | 20.2 | 5.6111
Low | 558 | 558 | 17.8 | -0.65278 | -2.35 | [10 empty] | 0 | 17.8 | 4.9444
Low | 559 | 559 | 15.5 | -0.625 | -2.25 | [10 empty] | 0 | 15.5 | 4.3056
Low | 560 | 560 | 13.3 | -0.58333 | -2.1 | [10 empty] | 0 | 13.3 | 3.6944
Low | 561 | 561 | 11.3 | -0.55556 | -2 | [10 empty] | 0 | 11.3 | 3.1389
Low | 562 | 562 | 9.3 | -0.54167 | -1.95 | [10 empty] | 0 | 9.3 | 2.5833
Low | 563 | 563 | 7.4 | -0.52778 | -1.9 | [10 empty] | 0 | 7.4 | 2.0556
Low | 564 | 564 | 5.5 | -0.51389 | -1.85 | [10 empty] | 0 | 5.5 | 1.5278
Low | 565 | 565 | 3.7 | -0.45833 | -1.65 | [10 empty] | 0 | 3.7 | 1.0278
Low | 566 | 566 | 2.2 | -0.51389 | -1.85 | [10 empty] | 0 | 2.2 | 0.61111
Low | 567 | 567 | 0 | -0.30556 | -1.1 | [10 empty] | 1 |  | 0
Low | 568 | 568 | 0 | 0 | 0 | [10 empty] | 1 |  | 0
Low | 569 | 569 | 0 | 0 | 0 | [10 empty] | 1 |  | 0
Low | 570 | 570 | 0 | 0 | 0 | [10 empty] | 1 |  | 0
Low | 571 | 571 | 0 | 0 | 0 | [10 empty] | 1 |  | 0
Low | 572 | 572 | 0 | 0 | 0 | [10 empty] | 1 |  | 0
Low | 573 | 573 | 0 | 0 | 0 | [10 empty] | 1 |  | 0
Low | 574 | 574 | 0 | 0 | 0 | [10 empty] | 1 |  | 0
Low | 575 | 575 | 0 | 0 | 0 | [10 empty] | 1 |  | 0
Low | 576 | 576 | 0 | 0 | 0 | [10 empty] | 1 |  | 0
Low | 577 | 577 | 0 | 0 | 0 | [10 empty] | 1 |  | 0
Low | 578 | 578 | 0 | 0 | 0 | [10 empty] | 1 |  | 0
Low | 579 | 579 | 0 | 0 | 0 | [10 empty] | 1 |  | 0
Low | 580 | 580 | 0 | 0 | 0 | [10 empty] | 1 |  | 0
Low | 581 | 581 | 0 | 0 | 0 | [10 empty] | 1 |  | 0
Low | 582 | 582 | 0 | 0 | 0 | [10 empty] | 1 |  | 0
Low | 583 | 583 | 0 | 0 | 0 | [10 empty] | 1 |  | 0
Low | 584 | 584 | 0 | 0 | 0 | [10 empty] | 1 |  | 0
Low | 585 | 585 | 0 | 0 | 0 | [10 empty] | 1 |  | 0
Low | 586 | 586 | 0 | 0 | 0 | [10 empty] | 1 |  | 0
Low | 587 | 587 | 0 | 0 | 0 | [10 empty] | 1 |  | 0
Low | 588 | 588 | 0 | 0 | 0 | [10 empty] | 1 |  | 0
Low | 589 | 589 | 0 | 0 | 0 | [10 empty] | 1 |  | 0
Middle | 590 | 1 | 0 | 0 | 0 | [10 empty] | 1 |  | 0
Middle | 591 | 2 | 0 | 0 | 0 | [10 empty] | 1 |  | 0
Middle | 592 | 3 | 0 | 0 | 0 | [10 empty] | 1 |  | 0
Middle | 593 | 4 | 0 | 0 | 0 | [10 empty] | 1 |  | 0
Middle | 594 | 5 | 0 | 0 | 0 | [10 empty] | 1 |  | 0
Middle | 595 | 6 | 0 | 0 | 0 | [10 empty] | 1 |  | 0
Middle | 596 | 7 | 0 | 0 | 0 | [10 empty] | 1 |  | 0
Middle | 597 | 8 | 0 | 0 | 0 | [10 empty] | 1 |  | 0
Middle | 598 | 9 | 0 | 0 | 0 | [10 empty] | 1 |  | 0
Middle | 599 | 10 | 0 | 0.083333 | 0.3 | [10 empty] | 1 |  | 0
Middle | 600 | 11 | 0.6 | 0.26389 | 0.95 | [10 empty] | 1 |  | 0.16667
Middle | 601 | 12 | 1.9 | 0.29167 | 1.05 | [10 empty] | 0 | 1.9 | 0.52778
Middle | 602 | 13 | 2.7 | 0.45833 | 1.65 | [10 empty] | 0 | 2.7 | 0.75
Middle | 603 | 14 | 5.2 | 0.59722 | 2.15 | [10 empty] | 0 | 5.2 | 1.4444
Middle | 604 | 15 | 7 | 0.58333 | 2.1 | [10 empty] | 0 | 7 | 1.9444
Middle | 605 | 16 | 9.4 | 0.625 | 2.25 | [10 empty] | 0 | 9.4 | 2.6111
Middle | 606 | 17 | 11.5 | 0.61111 | 2.2 | [10 empty] | 0 | 11.5 | 3.1944
Middle | 607 | 18 | 13.8 | 0.61111 | 2.2 | [10 empty] | 0 | 13.8 | 3.8333
Middle | 608 | 19 | 15.9 | 0.59722 | 2.15 | [10 empty] | 0 | 15.9 | 4.4167
Middle | 609 | 20 | 18.1 | 0.55556 | 2 | [10 empty] | 0 | 18.1 | 5.0278
Middle | 610 | 21 | 19.9 | 0.51389 | 1.85 | [10 empty] | 0 | 19.9 | 5.5278
Middle | 611 | 22 | 21.8 | 0.48611 | 1.75 | [10 empty] | 0 | 21.8 | 6.0556
Middle | 612 | 23 | 23.4 | 0.40278 | 1.45 | [10 empty] | 0 | 23.4 | 6.5
Middle | 613 | 24 | 24.7 | 0.33333 | 1.2 | [10 empty] | 0 | 24.7 | 6.8611
Middle | 614 | 25 | 25.8 | 0.27778 | 1 | [10 empty] | 0 | 25.8 | 7.1667
Middle | 615 | 26 | 26.7 | 0.19444 | 0.7 | [10 empty] | 0 | 26.7 | 7.4167
Middle | 616 | 27 | 27.2 | 0.13889 | 0.5 | [10 empty] | 0 | 27.2 | 7.5556
Middle | 617 | 28 | 27.7 | 0.125 | 0.45 | [10 empty] | 0 | 27.7 | 7.6944
Middle | 618 | 29 | 28.1 | 0.097222 | 0.35 | [10 empty] | 0 | 28.1 | 7.8056
Middle | 619 | 30 | 28.4 | 0.083333 | 0.3 | [10 empty] | 0 | 28.4 | 7.8889
Middle | 620 | 31 | 28.7 | 0.083333 | 0.3 | [10 empty] | 0 | 28.7 | 7.9722
Middle | 621 | 32 | 29 | 0.069444 | 0.25 | [10 empty] | 0 | 29 | 8.0556
Middle | 622 | 33 | 29.2 | 0.055556 | 0.2 | [10 empty] | 0 | 29.2 | 8.1111
Middle | 623 | 34 | 29.4 | 0.027778 | 0.1 | [10 empty] | 0 | 29.4 | 8.1667
Middle | 624 | 35 | 29.4 | -0.013889 | -0.05 | [10 empty] | 0 | 29.4 | 8.1667
Middle | 625 | 36 | 29.3 | -0.069444 | -0.25 | [10 empty] | 0 | 29.3 | 8.1389
Middle | 626 | 37 | 28.9 | -0.11111 | -0.4 | [10 empty] | 0 | 28.9 | 8.0278
Middle | 627 | 38 | 28.5 | -0.11111 | -0.4 | [10 empty] | 0 | 28.5 | 7.9167
Middle | 628 | 39 | 28.1 | -0.125 | -0.45 | [10 empty] | 0 | 28.1 | 7.8056
Middle | 629 | 40 | 27.6 | -0.16667 | -0.6 | [10 empty] | 0 | 27.6 | 7.6667
Middle | 630 | 41 | 26.9 | -0.22222 | -0.8 | [10 empty] | 0 | 26.9 | 7.4722
Middle | 631 | 42 | 26 | -0.31944 | -1.15 | [10 empty] | 0 | 26 | 7.2222
Middle | 632 | 43 | 24.6 | -0.44444 | -1.6 | [10 empty] | 0 | 24.6 | 6.8333
Middle | 633 | 44 | 22.8 | -0.5 | -1.8 | [10 empty] | 0 | 22.8 | 6.3333
Middle | 634 | 45 | 21 | -0.45833 | -1.65 | [10 empty] | 0 | 21 | 5.8333
Middle | 635 | 46 | 19.5 | -0.33333 | -1.2 | [10 empty] | 0 | 19.5 | 5.4167
Middle | 636 | 47 | 18.6 | -0.15278 | -0.55 | [10 empty] | 0 | 18.6 | 5.1667
Middle | 637 | 48 | 18.4 | 0.055556 | 0.2 | [10 empty] | 0 | 18.4 | 5.1111
Middle | 638 | 49 | 19 | 0.23611 | 0.85 | [10 empty] | 0 | 19 | 5.2778
Middle | 639 | 50 | 20.1 | 0.34722 | 1.25 | [10 empty] | 0 | 20.1 | 5.5833
Middle | 640 | 51 | 21.5 | 0.41667 | 1.5 | [10 empty] | 0 | 21.5 | 5.9722
Middle | 641 | 52 | 23.1 | 0.47222 | 1.7 | [10 empty] | 0 | 23.1 | 6.4167
Middle | 642 | 53 | 24.9 | 0.45833 | 1.65 | [10 empty] | 0 | 24.9 | 6.9167
Middle | 643 | 54 | 26.4 | 0.41667 | 1.5 | [10 empty] | 0 | 26.4 | 7.3333
Middle | 644 | 55 | 27.9 | 0.38889 | 1.4 | [10 empty] | 0 | 27.9 | 7.75
Middle | 645 | 56 | 29.2 | 0.36111 | 1.3 | [10 empty] | 0 | 29.2 | 8.1111
Middle | 646 | 57 | 30.5 | 0.33333 | 1.2 | [10 empty] | 0 | 30.5 | 8.4722
Middle | 647 | 58 | 31.6 | 0.31944 | 1.15 | [10 empty] | 0 | 31.6 | 8.7778
Middle | 648 | 59 | 32.8 | 0.31944 | 1.15 | [10 empty] | 0 | 32.8 | 9.1111
Middle | 649 | 60 | 33.9 | 0.33333 | 1.2 | [10 empty] | 0 | 33.9 | 9.4167
Middle | 650 | 61 | 35.2 | 0.33333 | 1.2 | [10 empty] | 0 | 35.2 | 9.7778
Middle | 651 | 62 | 36.3 | 0.31944 | 1.15 | [10 empty] | 0 | 36.3 | 10.0833
Middle | 652 | 63 | 37.5 | 0.30556 | 1.1 | [10 empty] | 0 | 37.5 | 10.4167
Middle | 653 | 64 | 38.5 | 0.30556 | 1.1 | [10 empty] | 0 | 38.5 | 10.6944
Middle | 654 | 65 | 39.7 | 0.31944 | 1.15 | [10 empty] | 0 | 39.7 | 11.0278
Middle | 655 | 66 | 40.8 | 0.27778 | 1 | [10 empty] | 0 | 40.8 | 11.3333
Middle | 656 | 67 | 41.7 | 0.23611 | 0.85 | [10 empty] | 0 | 41.7 | 11.5833
Middle | 657 | 68 | 42.5 | 0.20833 | 0.75 | [10 empty] | 0 | 42.5 | 11.8056
Middle | 658 | 69 | 43.2 | 0.16667 | 0.6 | [10 empty] | 0 | 43.2 | 12
Middle | 659 | 70 | 43.7 | 0.125 | 0.45 | [10 empty] | 0 | 43.7 | 12.1389
Middle | 660 | 71 | 44.1 | 0.097222 | 0.35 | [10 empty] | 0 | 44.1 | 12.25
Middle | 661 | 72 | 44.4 | 0.097222 | 0.35 | [10 empty] | 0 | 44.4 | 12.3333
Middle | 662 | 73 | 44.8 | 0.097222 | 0.35 | [10 empty] | 0 | 44.8 | 12.4444
Middle | 663 | 74 | 45.1 | 0.11111 | 0.4 | [10 empty] | 0 | 45.1 | 12.5278
Middle | 664 | 75 | 45.6 | 0.125 | 0.45 | [10 empty] | 0 | 45.6 | 12.6667
Middle | 665 | 76 | 46 | 0.125 | 0.45 | [10 empty] | 0 | 46 | 12.7778
Middle | 666 | 77 | 46.5 | 0.13889 | 0.5 | [10 empty] | 0 | 46.5 | 12.9167
Middle | 667 | 78 | 47 | 0.13889 | 0.5 | [10 empty] | 0 | 47 | 13.0556
Middle | 668 | 79 | 47.5 | 0.13889 | 0.5 | [10 empty] | 0 | 47.5 | 13.1944
Middle | 669 | 80 | 48 | 0.15278 | 0.55 | [10 empty] | 0 | 48 | 13.3333
Middle | 670 | 81 | 48.6 | 0.15278 | 0.55 | [10 empty] | 0 | 48.6 | 13.5
Middle | 671 | 82 | 49.1 | 0.15278 | 0.55 | [10 empty] | 0 | 49.1 | 13.6389
Middle | 672 | 83 | 49.7 | 0.16667 | 0.6 | [10 empty] | 0 | 49.7 | 13.8056
Middle | 673 | 84 | 50.3 | 0.15278 | 0.55 | [10 empty] | 0 | 50.3 | 13.9722
Middle | 674 | 85 | 50.8 | 0.125 | 0.45 | [10 empty] | 0 | 50.8 | 14.1111
Middle | 675 | 86 | 51.2 | 0.13889 | 0.5 | [10 empty] | 0 | 51.2 | 14.2222
Middle | 676 | 87 | 51.8 | 0.15278 | 0.55 | [10 empty] | 0 | 51.8 | 14.3889
Middle | 677 | 88 | 52.3 | 0.15278 | 0.55 | [10 empty] | 0 | 52.3 | 14.5278
Middle | 678 | 89 | 52.9 | 0.15278 | 0.55 | [10 empty] | 0 | 52.9 | 14.6944
Middle | 679 | 90 | 53.4 | 0.15278 | 0.55 | [10 empty] | 0 | 53.4 | 14.8333
Middle | 680 | 91 | 54 | 0.15278 | 0.55 | [10 empty] | 0 | 54 | 15
Middle | 681 | 92 | 54.5 | 0.13889 | 0.5 | [10 empty] | 0 | 54.5 | 15.1389
Middle | 682 | 93 | 55 | 0.15278 | 0.55 | [10 empty] | 0 | 55 | 15.2778
Middle | 683 | 94 | 55.6 | 0.16667 | 0.6 | [10 empty] | 0 | 55.6 | 15.4444
Middle | 684 | 95 | 56.2 | 0.15278 | 0.55 | [10 empty] | 0 | 56.2 | 15.6111
Middle | 685 | 96 | 56.7 | 0.15278 | 0.55 | [10 empty] | 0 | 56.7 | 15.75
Middle | 686 | 97 | 57.3 | 0.16667 | 0.6 | [10 empty] | 0 | 57.3 | 15.9167
Middle | 687 | 98 | 57.9 | 0.15278 | 0.55 | [10 empty] | 0 | 57.9 | 16.0833
Middle | 688 | 99 | 58.4 | 0.125 | 0.45 | [10 empty] | 0 | 58.4 | 16.2222
Middle | 689 | 100 | 58.8 | 0.069444 | 0.25 | [10 empty] | 0 | 58.8 | 16.3333
Middle | 690 | 101 | 58.9 | -0.055556 | -0.2 | [10 empty] | 0 | 58.9 | 16.3611
Middle | 691 | 102 | 58.4 | -0.11111 | -0.4 | [10 empty] | 0 | 58.4 | 16.2222
Middle | 692 | 103 | 58.1 | -0.11111 | -0.4 | [10 empty] | 0 | 58.1 | 16.1389
Middle | 693 | 104 | 57.6 | -0.16667 | -0.6 | [10 empty] | 0 | 57.6 | 16
Middle | 694 | 105 | 56.9 | -0.18056 | -0.65 | [10 empty] | 0 | 56.9 | 15.8056
Middle | 695 | 106 | 56.3 | -0.16667 | -0.6 | [10 empty] | 0 | 56.3 | 15.6389
Middle | 696 | 107 | 55.7 | -0.15278 | -0.55 | [10 empty] | 0 | 55.7 | 15.4722
Middle | 697 | 108 | 55.2 | -0.11111 | -0.4 | [10 empty] | 0 | 55.2 | 15.3333
Middle | 698 | 109 | 54.9 | -0.083333 | -0.3 | [10 empty] | 0 | 54.9 | 15.25
Middle | 699 | 110 | 54.6 | -0.069444 | -0.25 | [10 empty] | 0 | 54.6 | 15.1667
Middle | 700 | 111 | 54.4 | -0.027778 | -0.1 | [10 empty] | 0 | 54.4 | 15.1111
Middle | 701 | 112 | 54.4 | 0 | 0 | [10 empty] | 0 | 54.4 | 15.1111
Middle | 702 | 113 | 54.4 | -0.013889 | -0.05 | [10 empty] | 0 | 54.4 | 15.1111
Middle | 703 | 114 | 54.3 | -0.027778 | -0.1 | [10 empty] | 0 | 54.3 | 15.0833
Middle | 704 | 115 | 54.2 | -0.055556 | -0.2 | [10 empty] | 0 | 54.2 | 15.0556
Middle | 705 | 116 | 53.9 | -0.097222 | -0.35 | [10 empty] | 0 | 53.9 | 14.9722
Middle | 706 | 117 | 53.5 | -0.11111 | -0.4 | [10 empty] | 0 | 53.5 | 14.8611
Middle | 707 | 118 | 53.1 | -0.125 | -0.45 | [10 empty] | 0 | 53.1 | 14.75
Middle | 708 | 119 | 52.6 | -0.13889 | -0.5 | [10 empty] | 0 | 52.6 | 14.6111
Middle | 709 | 120 | 52.1 | -0.125 | -0.45 | [10 empty] | 0 | 52.1 | 14.4722
Middle | 710 | 121 | 51.7 | -0.069444 | -0.25 | [10 empty] | 0 | 51.7 | 14.3611
Middle | 711 | 122 | 51.6 | -0.027778 | -0.1 | [10 empty] | 0 | 51.6 | 14.3333
Middle | 712 | 123 | 51.5 | 0.013889 | 0.05 | [10 empty] | 0 | 51.5 | 14.3056
Middle | 713 | 124 | 51.7 | 0.069444 | 0.25 | [10 empty] | 0 | 51.7 | 14.3611
Middle | 714 | 125 | 52 | 0.083333 | 0.3 | [10 empty] | 0 | 52 | 14.4444
Middle | 715 | 126 | 52.3 | 0.097222 | 0.35 | [10 empty] | 0 | 52.3 | 14.5278
Middle | 716 | 127 | 52.7 | 0.083333 | 0.3 | [10 empty] | 0 | 52.7 | 14.6389
Middle | 717 | 128 | 52.9 | 0.055556 | 0.2 | [10 empty] | 0 | 52.9 | 14.6944
Middle | 718 | 129 | 53.1 | 0.055556 | 0.2 | [10 empty] | 0 | 53.1 | 14.75
Middle | 719 | 130 | 53.3 | 0.027778 | 0.1 | [10 empty] | 0 | 53.3 | 14.8056
Middle | 720 | 131 | 53.3 | 0 | 0 | [10 empty] | 0 | 53.3 | 14.8056
Middle | 721 | 132 | 53.3 | 0 | 0 | [10 empty] | 0 | 53.3 | 14.8056
Middle | 722 | 133 | 53.3 | 0.013889 | 0.05 | [10 empty] | 0 | 53.3 | 14.8056
Middle | 723 | 134 | 53.4 | 0.027778 | 0.1 | [10 empty] | 0 | 53.4 | 14.8333
Middle | 724 | 135 | 53.5 | 0.055556 | 0.2 | [10 empty] | 0 | 53.5 | 14.8611
Middle | 725 | 136 | 53.8 | 0.11111 | 0.4 | [10 empty] | 0 | 53.8 | 14.9444
Middle | 726 | 137 | 54.3 | 0.13889 | 0.5 | [10 empty] | 0 | 54.3 | 15.0833
Middle | 727 | 138 | 54.8 | 0.16667 | 0.6 | [10 empty] | 0 | 54.8 | 15.2222
Middle | 728 | 139 | 55.5 | 0.20833 | 0.75 | [10 empty] | 0 | 55.5 | 15.4167
Middle | 729 | 140 | 56.3 | 0.22222 | 0.8 | [10 empty] | 0 | 56.3 | 15.6389
Middle | 730 | 141 | 57.1 | 0.22222 | 0.8 | [10 empty] | 0 | 57.1 | 15.8611
Middle | 731 | 142 | 57.9 | 0.23611 | 0.85 | [10 empty] | 0 | 57.9 | 16.0833
Middle | 732 | 143 | 58.8 | 0.23611 | 0.85 | [10 empty] | 0 | 58.8 | 16.3333
Middle | 733 | 144 | 59.6 | 0.22222 | 0.8 | [10 empty] | 0 | 59.6 | 16.5556
Middle | 734 | 145 | 60.4 | 0.20833 | 0.75 | [10 empty] | 0 | 60.4 | 16.7778
Middle | 735 | 146 | 61.1 | 0.15278 | 0.55 | [10 empty] | 0 | 61.1 | 16.9722
Middle | 736 | 147 | 61.5 | 0.083333 | 0.3 | [10 empty] | 0 | 61.5 | 17.0833
Middle | 737 | 148 | 61.7 | 0.041667 | 0.15 | [10 empty] | 0 | 61.7 | 17.1389
Middle | 738 | 149 | 61.8 | 0.013889 | 0.05 | [10 empty] | 0 | 61.8 | 17.1667
Middle | 739 | 150 | 61.8 | -0.027778 | -0.1 | [10 empty] | 0 | 61.8 | 17.1667
Middle | 740 | 151 | 61.6 | -0.083333 | -0.3 | [10 empty] | 0 | 61.6 | 17.1111
Middle | 741 | 152 | 61.2 | -0.11111 | -0.4 | [10 empty] | 0 | 61.2 | 17
Middle | 742 | 153 | 60.8 | -0.11111 | -0.4 | [10 empty] | 0 | 60.8 | 16.8889
Middle | 743 | 154 | 60.4 | -0.13889 | -0.5 | [10 empty] | 0 | 60.4 | 16.7778
Middle | 744 | 155 | 59.8 | -0.13889 | -0.5 | [10 empty] | 0 | 59.8 | 16.6111
Middle | 745 | 156 | 59.4 | -0.125 | -0.45 | [10 empty] | 0 | 59.4 | 16.5
Middle | 746 | 157 | 58.9 | -0.125 | -0.45 | [10 empty] | 0 | 58.9 | 16.3611
Middle | 747 | 158 | 58.5 | -0.11111 | -0.4 | [10 empty] | 0 | 58.5 | 16.25
Middle | 748 | 159 | 58.1 | -0.083333 | -0.3 | [10 empty] | 0 | 58.1 | 16.1389
Middle | 749 | 160 | 57.9 | -0.055556 | -0.2 | [10 empty] | 0 | 57.9 | 16.0833
Middle | 750 | 161 | 57.7 | -0.055556 | -0.2 | [10 empty] | 0 | 57.7 | 16.0278
Middle | 751 | 162 | 57.5 | -0.055556 | -0.2 | [10 empty] | 0 | 57.5 | 15.9722
Middle | 752 | 163 | 57.3 | -0.069444 | -0.25 | [10 empty] | 0 | 57.3 | 15.9167
Middle | 753 | 164 | 57 | -0.083333 | -0.3 | [10 empty] | 0 | 57 | 15.8333
Middle | 754 | 165 | 56.7 | -0.083333 | -0.3 | [10 empty] | 0 | 56.7 | 15.75
Middle | 755 | 166 | 56.4 | -0.041667 | -0.15 | [10 empty] | 0 | 56.4 | 15.6667
Middle | 756 | 167 | 56.4 | 0.027778 | 0.1 | [10 empty] | 0 | 56.4 | 15.6667
Middle | 757 | 168 | 56.6 | 0.069444 | 0.25 | [10 empty] | 0 | 56.6 | 15.7222
Middle | 758 | 169 | 56.9 | 0.11111 | 0.4 | [10 empty] | 0 | 56.9 | 15.8056
Middle | 759 | 170 | 57.4 | 0.16667 | 0.6 | [10 empty] | 0 | 57.4 | 15.9444
Middle | 760 | 171 | 58.1 | 0.20833 | 0.75 | [10 empty] | 0 | 58.1 | 16.1389
Middle | 761 | 172 | 58.9 | 0.23611 | 0.85 | [10 empty] | 0 | 58.9 | 16.3611
Middle | 762 | 173 | 59.8 | 0.23611 | 0.85 | [10 empty] | 0 | 59.8 | 16.6111
Middle | 763 | 174 | 60.6 | 0.22222 | 0.8 | [10 empty] | 0 | 60.6 | 16.8333
Middle | 764 | 175 | 61.4 | 0.22222 | 0.8 | [10 empty] | 0 | 61.4 | 17.0556
Middle | 765 | 176 | 62.2 | 0.22222 | 0.8 | [10 empty] | 0 | 62.2 | 17.2778
Middle | 766 | 177 | 63 | 0.20833 | 0.75 | [10 empty] | 0 | 63 | 17.5
Middle | 767 | 178 | 63.7 | 0.16667 | 0.6 | [10 empty] | 0 | 63.7 | 17.6944
Middle | 768 | 179 | 64.2 | 0.097222 | 0.35 | [10 empty] | 0 | 64.2 | 17.8333
Middle | 769 | 180 | 64.4 | 0.027778 | 0.1 | [10 empty] | 0 | 64.4 | 17.8889
Middle | 770 | 181 | 64.4 | -0.055556 | -0.2 | [10 empty] | 0 | 64.4 | 17.8889
Middle | 771 | 182 | 64 | -0.125 | -0.45 | [10 empty] | 0 | 64 | 17.7778
Middle | 772 | 183 | 63.5 | -0.15278 | -0.55 | [10 empty] | 0 | 63.5 | 17.6389
Middle | 773 | 184 | 62.9 | -0.16667 | -0.6 | [10 empty] | 0 | 62.9 | 17.4722
Middle | 774 | 185 | 62.3 | -0.15278 | -0.55 | [10 empty] | 0 | 62.3 | 17.3056
Middle | 775 | 186 | 61.8 | -0.11111 | -0.4 | [10 empty] | 0 | 61.8 | 17.1667
Middle | 776 | 187 | 61.5 | -0.069444 | -0.25 | [10 empty] | 0 | 61.5 | 17.0833
Middle | 777 | 188 | 61.3 | -0.027778 | -0.1 | [10 empty] | 0 | 61.3 | 17.0278
Middle | 778 | 189 | 61.3 | -0.013889 | -0.05 | [10 empty] | 0 | 61.3 | 17.0278
Middle | 779 | 190 | 61.2 | -0.055556 | -0.2 | [10 empty] | 0 | 61.2 | 17
Middle | 780 | 191 | 60.9 | -0.11111 | -0.4 | [10 empty] | 0 | 60.9 | 16.9167
Middle | 781 | 192 | 60.4 | -0.16667 | -0.6 | [10 empty] | 0 | 60.4 | 16.7778
Middle | 782 | 193 | 59.7 | -0.19444 | -0.7 | [10 empty] | 0 | 59.7 | 16.5833
Middle | 783 | 194 | 59 | -0.20833 | -0.75 | [10 empty] | 0 | 59 | 16.3889
Middle | 784 | 195 | 58.2 | -0.25 | -0.9 | [10 empty] | 0 | 58.2 | 16.1667
Middle | 785 | 196 | 57.2 | -0.27778 | -1 | [10 empty] | 0 | 57.2 | 15.8889
Middle | 786 | 197 | 56.2 | -0.26389 | -0.95 | [10 empty] | 0 | 56.2 | 15.6111
Middle | 787 | 198 | 55.3 | -0.25 | -0.9 | [10 empty] | 0 | 55.3 | 15.3611
Middle | 788 | 199 | 54.4 | -0.25 | -0.9 | [10 empty] | 0 | 54.4 | 15.1111
Middle | 789 | 200 | 53.5 | -0.26389 | -0.95 | [10 empty] | 0 | 53.5 | 14.8611
Middle | 790 | 201 | 52.5 | -0.29167 | -1.05 | [10 empty] | 0 | 52.5 | 14.5833
Middle | 791 | 202 | 51.4 | -0.29167 | -1.05 | [10 empty] | 0 | 51.4 | 14.2778
Middle | 792 | 203 | 50.4 | -0.27778 | -1 | [10 empty] | 0 | 50.4 | 14
Middle | 793 | 204 | 49.4 | -0.26389 | -0.95 | [10 empty] | 0 | 49.4 | 13.7222
Middle | 794 | 205 | 48.5 | -0.26389 | -0.95 | [10 empty] | 0 | 48.5 | 13.4722
Middle | 795 | 206 | 47.5 | -0.27778 | -1 | [10 empty] | 0 | 47.5 | 13.1944
Middle | 796 | 207 | 46.5 | -0.27778 | -1 | [10 empty] | 0 | 46.5 | 12.9167
Middle | 797 | 208 | 45.5 | -0.30556 | -1.1 | [10 empty] | 0 | 45.5 | 12.6389
Middle | 798 | 209 | 44.3 | -0.31944 | -1.15 | [10 empty] | 0 | 44.3 | 12.3056
Middle | 799 | 210 | 43.2 | -0.31944 | -1.15 | [10 empty] | 0 | 43.2 | 12
Middle | 800 | 211 | 42 | -0.34722 | -1.25 | [10 empty] | 0 | 42 | 11.6667
Middle | 801 | 212 | 40.7 | -0.33333 | -1.2 | [10 empty] | 0 | 40.7 | 11.3056
Middle | 802 | 213 | 39.6 | -0.29167 | -1.05 | [10 empty] | 0 | 39.6 | 11
Middle | 803 | 214 | 38.6 | -0.25 | -0.9 | [10 empty] | 0 | 38.6 | 10.7222
Middle | 804 | 215 | 37.8 | -0.16667 | -0.6 | [10 empty] | 0 | 37.8 | 10.5
Middle | 805 | 216 | 37.4 | -0.097222 | -0.35 | [10 empty] | 0 | 37.4 | 10.3889
Middle | 806 | 217 | 37.1 | -0.069444 | -0.25 | [10 empty] | 0 | 37.1 | 10.3056
Middle | 807 | 218 | 36.9 | -0.013889 | -0.05 | [10 empty] | 0 | 36.9 | 10.25
Middle | 808 | 219 | 37 | 0.069444 | 0.25 | [10 empty] | 0 | 37 | 10.2778
Middle | 809 | 220 | 37.4 | 0.11111 | 0.4 | [10 empty] | 0 | 37.4 | 10.3889
Middle | 810 | 221 | 37.8 | 0.11111 | 0.4 | [10 empty] | 0 | 37.8 | 10.5
Middle | 811 | 222 | 38.2 | 0.11111 | 0.4 | [10 empty] | 0 | 38.2 | 10.6111
Middle | 812 | 223 | 38.6 | 0.11111 | 0.4 | [10 empty] | 0 | 38.6 | 10.7222
Middle | 813 | 224 | 39 | 0.125 | 0.45 | [10 empty] | 0 | 39 | 10.8333
Middle | 814 | 225 | 39.5 | 0.15278 | 0.55 | [10 empty] | 0 | 39.5 | 10.9722
Middle | 815 | 226 | 40.1 | 0.15278 | 0.55 | [10 empty] | 0 | 40.1 | 11.1389
Middle | 816 | 227 | 40.6 | 0.15278 | 0.55 | [10 empty] | 0 | 40.6 | 11.2778
Middle | 817 | 228 | 41.2 | 0.18056 | 0.65 | [10 empty] | 0 | 41.2 | 11.4444
Middle | 818 | 229 | 41.9 | 0.19444 | 0.7 | [10 empty] | 0 | 41.9 | 11.6389
Middle | 819 | 230 | 42.6 | 0.20833 | 0.75 | [10 empty] | 0 | 42.6 | 11.8333
Middle | 820 | 231 | 43.4 | 0.22222 | 0.8 | [10 empty] | 0 | 43.4 | 12.0556
Middle | 821 | 232 | 44.2 | 0.22222 | 0.8 | [10 empty] | 0 | 44.2 | 12.2778
Middle | 822 | 233 | 45 | 0.22222 | 0.8 | [10 empty] | 0 | 45 | 12.5
Middle | 823 | 234 | 45.8 | 0.25 | 0.9 | [10 empty] | 0 | 45.8 | 12.7222
Middle | 824 | 235 | 46.8 | 0.26389 | 0.95 | [10 empty] | 0 | 46.8 | 13
Middle | 825 | 236 | 47.7 | 0.26389 | 0.95 | [10 empty] | 0 | 47.7 | 13.25
Middle | 826 | 237 | 48.7 | 0.27778 | 1 | [10 empty] | 0 | 48.7 | 13.5278
Middle | 827 | 238 | 49.7 | 0.27778 | 1 | [10 empty] | 0 | 49.7 | 13.8056
Middle | 828 | 239 | 50.7 | 0.26389 | 0.95 | [10 empty] | 0 | 50.7 | 14.0833
Middle | 829 | 240 | 51.6 | 0.25 | 0.9 | [10 empty] | 0 | 51.6 | 14.3333
Middle | 830 | 241 | 52.5 | 0.25 | 0.9 | [10 empty] | 0 | 52.5 | 14.5833
Middle | 831 | 242 | 53.4 | 0.23611 | 0.85 | [10 empty] | 0 | 53.4 | 14.8333
Middle | 832 | 243 | 54.2 | 0.20833 | 0.75 | [10 empty] | 0 | 54.2 | 15.0556
Middle | 833 | 244 | 54.9 | 0.16667 | 0.6 | [10 empty] | 0 | 54.9 | 15.25
Middle | 834 | 245 | 55.4 | 0.125 | 0.45 | [10 empty] | 0 | 55.4 | 15.3889
Middle | 835 | 246 | 55.8 | 0.11111 | 0.4 | [10 empty] | 0 | 55.8 | 15.5
Middle | 836 | 247 | 56.2 | 0.083333 | 0.3 | [10 empty] | 0 | 56.2 | 15.6111
Middle | 837 | 248 | 56.4 | 0.069444 | 0.25 | [10 empty] | 0 | 56.4 | 15.6667
Middle | 838 | 249 | 56.7 | 0.083333 | 0.3 | [10 empty] | 0 | 56.7 | 15.75
Middle | 839 | 250 | 57 | 0.097222 | 0.35 | [10 empty] | 0 | 57 | 15.8333
Middle | 840 | 251 | 57.4 | 0.125 | 0.45 | [10 empty] | 0 | 57.4 | 15.9444
Middle | 841 | 252 | 57.9 | 0.16667 | 0.6 | [10 empty] | 0 | 57.9 | 16.0833
Middle | 842 | 253 | 58.6 | 0.19444 | 0.7 | [10 empty] | 0 | 58.6 | 16.2778
Middle | 843 | 254 | 59.3 | 0.20833 | 0.75 | [10 empty] | 0 | 59.3 | 16.4722
Middle | 844 | 255 | 60.1 | 0.20833 | 0.75 | [10 empty] | 0 | 60.1 | 16.6944
Middle | 845 | 256 | 60.8 | 0.16667 | 0.6 | [10 empty] | 0 | 60.8 | 16.8889
Middle | 846 | 257 | 61.3 | 0.097222 | 0.35 | [10 empty] | 0 | 61.3 | 17.0278
Middle | 847 | 258 | 61.5 | 0.027778 | 0.1 | [10 empty] | 0 | 61.5 | 17.0833
Middle | 848 | 259 | 61.5 | -0.013889 | -0.05 | [10 empty] | 0 | 61.5 | 17.0833
Middle | 849 | 260 | 61.4 | -0.041667 | -0.15 | [10 empty] | 0 | 61.4 | 17.0556
Middle | 850 | 261 | 61.2 | -0.11111 | -0.4 | [10 empty] | 0 | 61.2 | 17
Middle | 851 | 262 | 60.6 | -0.16667 | -0.6 | [10 empty] | 0 | 60.6 | 16.8333
Middle | 852 | 263 | 60 | -0.16667 | -0.6 | [10 empty] | 0 | 60 | 16.6667
Middle | 853 | 264 | 59.4 | -0.15278 | -0.55 | [10 empty] | 0 | 59.4 | 16.5
Middle | 854 | 265 | 58.9 | -0.13889 | -0.5 | [10 empty] | 0 | 58.9 | 16.3611
Middle | 855 | 266 | 58.4 | -0.13889 | -0.5 | [10 empty] | 0 | 58.4 | 16.2222
Middle | 856 | 267 | 57.9 | -0.125 | -0.45 | [10 empty] | 0 | 57.9 | 16.0833
Middle | 857 | 268 | 57.5 | -0.125 | -0.45 | [10 empty] | 0 | 57.5 | 15.9722
Middle | 858 | 269 | 57 | -0.11111 | -0.4 | [10 empty] | 0 | 57 | 15.8333
Middle | 859 | 270 | 56.7 | -0.097222 | -0.35 | [10 empty] | 0 | 56.7 | 15.75
Middle | 860 | 271 | 56.3 | -0.097222 | -0.35 | [10 empty] | 0 | 56.3 | 15.6389
Middle | 861 | 272 | 56 | -0.069444 | -0.25 | [10 empty] | 0 | 56 | 15.5556
Middle | 862 | 273 | 55.8 | -0.055556 | -0.2 | [10 empty] | 0 | 55.8 | 15.5
Middle | 863 | 274 | 55.6 | -0.069444 | -0.25 | [10 empty] | 0 | 55.6 | 15.4444
Middle | 864 | 275 | 55.3 | -0.083333 | -0.3 | [10 empty] | 0 | 55.3 | 15.3611
Middle | 865 | 276 | 55 | -0.097222 | -0.35 | [10 empty] | 0 | 55 | 15.2778
Middle | 866 | 277 | 54.6 | -0.083333 | -0.3 | [10 empty] | 0 | 54.6 | 15.1667
Middle | 867 | 278 | 54.4 | -0.055556 | -0.2 | [10 empty] | 0 | 54.4 | 15.1111
Middle | 868 | 279 | 54.2 | -0.055556 | -0.2 | [10 empty] | 0 | 54.2 | 15.0556
Middle | 869 | 280 | 54 | -0.041667 | -0.15 | [10 empty] | 0 | 54 | 15
Middle | 870 | 281 | 53.9 | -0.041667 | -0.15 | [10 empty] | 0 | 53.9 | 14.9722
Middle | 871 | 282 | 53.7 | -0.041667 | -0.15 | [10 empty] | 0 | 53.7 | 14.9167
Middle | 872 | 283 | 53.6 | -0.027778 | -0.1 | [10 empty] | 0 | 53.6 | 14.8889
Middle | 873 | 284 | 53.5 | -0.027778 | -0.1 | [10 empty] | 0 | 53.5 | 14.8611
Middle | 874 | 285 | 53.4 | -0.027778 | -0.1 | [10 empty] | 0 | 53.4 | 14.8333
Middle | 875 | 286 | 53.3 | -0.041667 | -0.15 | [10 empty] | 0 | 53.3 | 14.8056
Middle | 876 | 287 | 53.1 | -0.041667 | -0.15 | [10 empty] | 0 | 53.1 | 14.75
Middle | 877 | 288 | 53 | -0.013889 | -0.05 | [10 empty] | 0 | 53 | 14.7222
Middle | 878 | 289 | 53 | 0 | 0 | [10 empty] | 0 | 53 | 14.7222
Middle | 879 | 290 | 53 | 0.013889 | 0.05 | [10 empty] | 0 | 53 | 14.7222
Middle | 880 | 291 | 53.1 | 0.041667 | 0.15 | [10 empty] | 0 | 53.1 | 14.75
Middle | 881 | 292 | 53.3 | 0.027778 | 0.1 | [10 empty] | 0 | 53.3 | 14.8056
Middle | 882 | 293 | 53.3 | 0 | 0 | [10 empty] | 0 | 53.3 | 14.8056
Middle | 883 | 294 | 53.3 | -0.027778 | -0.1 | [10 empty] | 0 | 53.3 | 14.8056
Middle | 884 | 295 | 53.1 | -0.069444 | -0.25 | [10 empty] | 0 | 53.1 | 14.75
Middle | 885 | 296 | 52.8 | -0.125 | -0.45 | [10 empty] | 0 | 52.8 | 14.6667
Middle | 886 | 297 | 52.2 | -0.20833 | -0.75 | [10 empty] | 0 | 52.2 | 14.5
Middle | 887 | 298 | 51.3 | -0.27778 | -1 | [10 empty] | 0 | 51.3 | 14.25
Middle | 888 | 299 | 50.2 | -0.29167 | -1.05 | [10 empty] | 0 | 50.2 | 13.9444
Middle | 889 | 300 | 49.2 | -0.27778 | -1 | [10 empty] | 0 | 49.2 | 13.6667
Middle | 890 | 301 | 48.2 | -0.27778 | -1 | [10 empty] | 0 | 48.2 | 13.3889
Middle | 891 | 302 | 47.2 | -0.26389 | -0.95 | [10 empty] | 0 | 47.2 | 13.1111
Middle | 892 | 303 | 46.3 | -0.23611 | -0.85 | [10 empty] | 0 | 46.3 | 12.8611
Middle | 893 | 304 | 45.5 | -0.19444 | -0.7 | [10 empty] | 0 | 45.5 | 12.6389
Middle | 894 | 305 | 44.9 | -0.16667 | -0.6 | [10 empty] | 0 | 44.9 | 12.4722
Middle | 895 | 306 | 44.3 | -0.15278 | -0.55 | [10 empty] | 0 | 44.3 | 12.3056
Middle | 896 | 307 | 43.8 | -0.15278 | -0.55 | [10 empty] | 0 | 43.8 | 12.1667
Middle | 897 | 308 | 43.2 | -0.13889 | -0.5 | [10 empty] | 0 | 43.2 | 12
Middle | 898 | 309 | 42.8 | -0.11111 | -0.4 | [10 empty] | 0 | 42.8 | 11.8889
Middle | 899 | 310 | 42.4 | -0.11111 | -0.4 | [10 empty] | 0 | 42.4 | 11.7778
Middle | 900 | 311 | 42 | -0.097222 | -0.35 | [10 empty] | 0 | 42 | 11.6667
Middle | 901 | 312 | 41.7 | -0.097222 | -0.35 | [10 empty] | 0 | 41.7 | 11.5833
Middle | 902 | 313 | 41.3 | -0.13889 | -0.5 | [10 empty] | 0 | 41.3 | 11.4722
Middle | 903 | 314 | 40.7 | -0.23611 | -0.85 | [10 empty] | 0 | 40.7 | 11.3056
Middle | 904 | 315 | 39.6 | -0.31944 | -1.15 | [10 empty] | 0 | 39.6 | 11
Middle | 905 | 316 | 38.4 | -0.29167 | -1.05 | [10 empty] | 0 | 38.4 | 10.6667
Middle | 906 | 317 | 37.5 | -0.23611 | -0.85 | [10 empty] | 0 | 37.5 | 10.4167
Middle | 907 | 318 | 36.7 | -0.18056 | -0.65 | [10 empty] | 0 | 36.7 | 10.1944
Middle | 908 | 319 | 36.2 | -0.097222 | -0.35 | [10 empty] | 0 | 36.2 | 10.0556
Middle | 909 | 320 | 36 | 0 | 0 | [10 empty] | 0 | 36 | 10
Middle | 910 | 321 | 36.2 | 0.13889 | 0.5 | [10 empty] | 0 | 36.2 | 10.0556
Middle | 911 | 322 | 37 | 0.25 | 0.9 | [10 empty] | 0 | 37 | 10.2778
Middle | 912 | 323 | 38 | 0.27778 | 1 | [10 empty] | 0 | 38 | 10.5556
Middle | 913 | 324 | 39 | 0.23611 | 0.85 | [10 empty] | 0 | 39 | 10.8333
Middle | 914 | 325 | 39.7 | 0.16667 | 0.6 | [10 empty] | 0 | 39.7 | 11.0278
Middle | 915 | 326 | 40.2 | 0.13889 | 0.5 | [10 empty] | 0 | 40.2 | 11.1667
Middle | 916 | 327 | 40.7 | 0.13889 | 0.5 | [10 empty] | 0 | 40.7 | 11.3056
Middle | 917 | 328 | 41.2 | 0.13889 | 0.5 | [10 empty] | 0 | 41.2 | 11.4444
Middle | 918 | 329 | 41.7 | 0.15278 | 0.55 | [10 empty] | 0 | 41.7 | 11.5833
Middle | 919 | 330 | 42.3 | 0.13889 | 0.5 | [10 empty] | 0 | 42.3 | 11.75
Middle | 920 | 331 | 42.7 | 0.125 | 0.45 | [10 empty] | 0 | 42.7 | 11.8611
Middle | 921 | 332 | 43.2 | 0.125 | 0.45 | [10 empty] | 0 | 43.2 | 12
Middle | 922 | 333 | 43.6 | 0.11111 | 0.4 | [10 empty] | 0 | 43.6 | 12.1111
Middle | 923 | 334 | 44 | 0.083333 | 0.3 | [10 empty] | 0 | 44 | 12.2222
Middle | 924 | 335 | 44.2 | 0.013889 | 0.05 | [10 empty] | 0 | 44.2 | 12.2778
Middle | 925 | 336 | 44.1 | -0.013889 | -0.05 | [10 empty] | 0 | 44.1 | 12.25
Middle | 926 | 337 | 44.1 | 0 | 0 | [10 empty] | 0 | 44.1 | 12.25
Middle | 927 | 338 | 44.1 | 0.027778 | 0.1 | [10 empty] | 0 | 44.1 | 12.25
Middle | 928 | 339 | 44.3 | 0.041667 | 0.15 | [10 empty] | 0 | 44.3 | 12.3056
Middle | 929 | 340 | 44.4 | 0.027778 | 0.1 | [10 empty] | 0 | 44.4 | 12.3333
Middle | 930 | 341 | 44.5 | 0 | 0 | [10 empty] | 0 | 44.5 | 12.3611
Middle | 931 | 342 | 44.4 | -0.027778 | -0.1 | [10 empty] | 0 | 44.4 | 12.3333
Middle | 932 | 343 | 44.3 | -0.041667 | -0.15 | [10 empty] | 0 | 44.3 | 12.3056
Middle | 933 | 344 | 44.1 | -0.083333 | -0.3 | [10 empty] | 0 | 44.1 | 12.25
Middle | 934 | 345 | 43.7 | -0.11111 | -0.4 | [10 empty] | 0 | 43.7 | 12.1389
Middle | 935 | 346 | 43.3 | -0.11111 | -0.4 | [10 empty] | 0 | 43.3 | 12.0278
Middle | 936 | 347 | 42.9 | -0.11111 | -0.4 | [10 empty] | 0 | 42.9 | 11.9167
Middle | 937 | 348 | 42.5 | -0.15278 | -0.55 | [10 empty] | 0 | 42.5 | 11.8056
Middle | 938 | 349 | 41.8 | -0.22222 | -0.8 | [10 empty] | 0 | 41.8 | 11.6111
Middle | 939 | 350 | 40.9 | -0.27778 | -1 | [10 empty] | 0 | 40.9 | 11.3611
Middle | 940 | 351 | 39.8 | -0.30556 | -1.1 | [10 empty] | 0 | 39.8 | 11.0556
Middle | 941 | 352 | 38.7 | -0.29167 | -1.05 | [10 empty] | 0 | 38.7 | 10.75
Middle | 942 | 353 | 37.7 | -0.27778 | -1 | [10 empty] | 0 | 37.7 | 10.4722
Middle | 943 | 354 | 36.7 | -0.25 | -0.9 | [10 empty] | 0 | 36.7 | 10.1944
Middle | 944 | 355 | 35.9 | -0.19444 | -0.7 | [10 empty] | 0 | 35.9 | 9.9722
Middle | 945 | 356 | 35.3 | -0.13889 | -0.5 | [10 empty] | 0 | 35.3 | 9.8056
Middle | 946 | 357 | 34.9 | -0.097222 | -0.35 | [10 empty] | 0 | 34.9 | 9.6944
Middle | 947 | 358 | 34.6 | -0.069444 | -0.25 | [10 empty] | 0 | 34.6 | 9.6111
Middle | 948 | 359 | 34.4 | -0.055556 | -0.2 | [10 empty] | 0 | 34.4 | 9.5556
Middle | 949 | 360 | 34.2 | -0.069444 | -0.25 | [10 empty] | 0 | 34.2 | 9.5
Middle | 950 | 361 | 33.9 | -0.083333 | -0.3 | [10 empty] | 0 | 33.9 | 9.4167
Middle | 951 | 362 | 33.6 | -0.083333 | -0.3 | [10 empty] | 0 | 33.6 | 9.3333
Middle | 952 | 363 | 33.3 | -0.083333 | -0.3 | [10 empty] | 0 | 33.3 | 9.25
Middle | 953 | 364 | 33 | -0.069444 | -0.25 | [10 empty] | 0 | 33 | 9.1667
Middle | 954 | 365 | 32.8 | -0.083333 | -0.3 | [10 empty] | 0 | 32.8 | 9.1111
Middle | 955 | 366 | 32.4 | -0.125 | -0.45 | [10 empty] | 0 | 32.4 | 9
Middle | 956 | 367 | 31.9 | -0.13889 | -0.5 | [10 empty] | 0 | 31.9 | 8.8611
Middle | 957 | 368 | 31.4 | -0.125 | -0.45 | [10 empty] | 0 | 31.4 | 8.7222
Middle | 958 | 369 | 31 | -0.11111 | -0.4 | [10 empty] | 0 | 31 | 8.6111
Middle | 959 | 370 | 30.6 | -0.097222 | -0.35 | [10 empty] | 0 | 30.6 | 8.5
Middle | 960 | 371 | 30.3 | -0.11111 | -0.4 | [10 empty] | 0 | 30.3 | 8.4167
Middle | 961 | 372 | 29.8 | -0.16667 | -0.6 | [10 empty] | 0 | 29.8 | 8.2778
Middle | 962 | 373 | 29.1 | -0.18056 | -0.65 | [10 empty] | 0 | 29.1 | 8.0833
Middle | 963 | 374 | 28.5 | -0.19444 | -0.7 | [10 empty] | 0 | 28.5 | 7.9167
Middle | 964 | 375 | 27.7 | -0.23611 | -0.85 | [10 empty] | 0 | 27.7 | 7.6944
Middle | 965 | 376 | 26.8 | -0.26389 | -0.95 | [10 empty] | 0 | 26.8 | 7.4444
Middle | 966 | 377 | 25.8 | -0.26389 | -0.95 | [10 empty] | 0 | 25.8 | 7.1667
Middle | 967 | 378 | 24.9 | -0.22222 | -0.8 | [10 empty] | 0 | 24.9 | 6.9167
Middle | 968 | 379 | 24.2 | -0.15278 | -0.55 | [10 empty] | 0 | 24.2 | 6.7222
Middle | 969 | 380 | 23.8 | -0.11111 | -0.4 | [10 empty] | 0 | 23.8 | 6.6111
Middle | 970 | 381 | 23.4 | -0.125 | -0.45 | [10 empty] | 0 | 23.4 | 6.5
Middle | 971 | 382 | 22.9 | -0.16667 | -0.6 | [10 empty] | 0 | 22.9 | 6.3611
Middle | 972 | 383 | 22.2 | -0.25 | -0.9 | [10 empty] | 0 | 22.2 | 6.1667
Middle | 973 | 384 | 21.1 | -0.36111 | -1.3 | [10 empty] | 0 | 21.1 | 5.8611
Middle | 974 | 385 | 19.6 | -0.41667 | -1.5 | [10 empty] | 0 | 19.6 | 5.4444
Middle | 975 | 386 | 18.1 | -0.5 | -1.8 | [10 empty] | 0 | 18.1 | 5.0278
Middle | 976 | 387 | 16 | -0.56944 | -2.05 | [10 empty] | 0 | 16 | 4.4444
Middle | 977 | 388 | 14 | -0.55556 | -2 | [10 empty] | 0 | 14 | 3.8889
Middle | 978 | 389 | 12 | -0.51389 | -1.85 | [10 empty] | 0 | 12 | 3.3333
Middle | 979 | 390 | 10.3 | -0.48611 | -1.75 | [10 empty] | 0 | 10.3 | 2.8611
Middle | 980 | 391 | 8.5 | -0.52778 | -1.9 | [10 empty] | 0 | 8.5 | 2.3611
Middle | 981 | 392 | 6.5 | -0.54167 | -1.95 | [10 empty] | 0 | 6.5 | 1.8056
Middle | 982 | 393 | 4.6 | -0.47222 | -1.7 | [10 empty] | 0 | 4.6 | 1.2778
Middle | 983 | 394 | 3.1 | -0.375 | -1.35 | [10 empty] | 0 | 3.1 | 0.86111
Middle | 984 | 395 | 1.9 | -0.29167 | -1.05 | [10 empty] | 0 | 1.9 | 0.52778
Middle | 985 | 396 | 1 | -0.26389 | -0.95 | [10 empty] | 0 | 1 | 0.27778
Middle | 986 | 397 | 0 | -0.13889 | -0.5 | [10 empty] | 1 |  | 0
Middle | 987 | 398 | 0 | 0 | 0 | [10 empty] | 1 |  | 0
Middle | 988 | 399 | 0 | 0 | 0 | [10 empty] | 1 |  | 0
Middle | 989 | 400 | 0 | 0 | 0 | [10 empty] | 1 |  | 0
Middle | 990 | 401 | 0 | 0 | 0 | [10 empty] | 1 |  | 0
Middle | 991 | 402 | 0 | 0 | 0 | [10 empty] | 1 |  | 0
Middle | 992 | 403 | 0 | 0 | 0 | [10 empty] | 1 |  | 0
Middle | 993 | 404 | 0 | 0 | 0 | [10 empty] | 1 |  | 0
Middle | 994 | 405 | 0 | 0 | 0 | [10 empty] | 1 |  | 0
Middle | 995 | 406 | 0 | 0 | 0 | [10 empty] | 1 |  | 0
Middle | 996 | 407 | 0 | 0 | 0 | [10 empty] | 1 |  | 0
Middle | 997 | 408 | 0 | 0 | 0 | [10 empty] | 1 |  | 0
Middle | 998 | 409 | 0 | 0 | 0 | [10 empty] | 1 |  | 0
Middle | 999 | 410 | 0 | 0 | 0 | [10 empty] | 1 |  | 0
Middle | 1000 | 411 | 0 | 0 | 0 | [10 empty] | 1 |  | 0
Middle | 1001 | 412 | 0 | 0 | 0 | [10 empty] | 1 |  | 0
Middle | 1002 | 413 | 0 | 0 | 0 | [10 empty] | 1 |  | 0
Middle | 1003 | 414 | 0 | 0 | 0 | [10 empty] | 1 |  | 0
Middle | 1004 | 415 | 0 | 0 | 0 | [10 empty] | 1 |  | 0
Middle | 1005 | 416 | 0 | 0 | 0 | [10 empty] | 1 |  | 0
Middle | 1006 | 417 | 0 | 0 | 0 | [10 empty] | 1 |  | 0
Middle | 1007 | 418 | 0 | 0 | 0 | [10 empty] | 1 |  | 0
Middle | 1008 | 419 | 0 | 0 | 0 | [10 empty] | 1 |  | 0
Middle | 1009 | 420 | 0 | 0 | 0 | [10 empty] | 1 |  | 0
Middle | 1010 | 421 | 0 | 0 | 0 | [10 empty] | 1 |  | 0
Middle | 1011 | 422 | 0 | 0 | 0 | [10 empty] | 1 |  | 0
Middle | 1012 | 423 | 0 | 0 | 0 | [10 empty] | 1 |  | 0
Middle | 1013 | 424 | 0 | 0 | 0 | [10 empty] | 1 |  | 0
Middle | 1014 | 425 | 0 | 0 | 0 | [10 empty] | 1 |  | 0
Middle | 1015 | 426 | 0 | 0 | 0 | [10 empty] | 1 |  | 0
Middle | 1016 | 427 | 0 | 0 | 0 | [10 empty] | 1 |  | 0
Middle | 1017 | 428 | 0 | 0 | 0 | [10 empty] | 1 |  | 0
Middle | 1018 | 429 | 0 | 0 | 0 | [10 empty] | 1 |  | 0
Middle | 1019 | 430 | 0 | 0 | 0 | [10 empty] | 1 |  | 0
Middle | 1020 | 431 | 0 | 0 | 0 | [10 empty] | 1 |  | 0
Middle | 1021 | 432 | 0 | 0 | 0 | [10 empty] | 1 |  | 0
Middle | 1022 | 433 | 0 | 0 | 0 | [10 empty] | 1 |  | 0