## flow data
SuperFlow SF-110 Test Data
| Test Description: | [7 empty] | Test Number
| Head Description: | 2 Litre Duratec | [6 empty] | Serial Number
| Intake Valve: | [7 empty] | Valve Seat Angle |  |  | Degrees |  | Flow rate v valve lift | [5 empty] | Flow rate per unit area v valve lift | [5 empty] | Flow CF v crank angle
| Intake Port: | [7 empty] | Port Volume |  |  | cc |  | Flow rate |  | Valve lift |  |  |  | Flow rate (l/s/sq) |  | Valve lift |  |  |  | Coefficient |  | Valve lift |  | Crank angle
| Radiused Inlet: | [7 empty] | Port Length |  |  | m |  | Intake | Exhaust | Intake | Exhaust |  |  | Intake | Exhaust | Intake | Exhaust |  |  | Intake | Exhaust | Intake | Exhaust | Intake | Exhaust
| Exhaust Valve: | [7 empty] | Exhaust Seat Angle |  |  | Degrees |  | 28.552 | 17.6475 | 1.755 | 1.505 |  |  | 1.5117 | 1.2813 | 1.755 | 1.505 |  |  | 0.83983 | 0.71181 | 1.755 | 1.505 | 293 | 279
| Intake Manifold: | [7 empty] | Runner Length |  |  | m |  | 56.457 | 41.625 | 3.51 | 3.01 |  |  | 2.9891 | 3.0221 | 3.51 | 3.01 |  |  | 0.88698 | 0.89677 | 3.51 | 3.01 | 316 | 300
| Cylinder Bore: | [7 empty] | Stroke |  |  | mm |  | 78.774 | 57 | 5.265 | 4.515 |  |  | 4.1707 | 4.1384 | 5.265 | 4.515 |  |  | 0.89308 | 0.88616 | 5.265 | 4.515 | 331 | 315
| Test Operator: | [7 empty] | Head Porter |  |  |  |  | 96.74 | 66 | 7.02 | 6.02 |  |  | 5.1219 | 4.7918 | 7.02 | 6.02 |  |  | 0.89701 | 0.83919 | 7.02 | 6.02 | 345 | 326
[14 empty] | 134.054 | 70.5375 | 8.775 | 7.525 |  |  | 7.0975 | 5.1212 | 8.775 | 7.525 |  |  | 1.0953 | 0.79031 | 8.775 | 7.525 |  | 336
[6 empty] | Test Setup Data | [7 empty] | 113.324 | 72.765 | 10.53 | 9.03 |  |  | 5.9999 | 5.283 | 10.53 | 9.03 |  |  | 0.85959 | 0.75687 | 10.53 | 9.03 |  | 354
|  | Diameter |  | Stem |  | Lift Increments |  | Effective Area |  | Leakage |  | Seat Width |  | 117.47 | 74.25 | 12.285 | 10.535 |  |  | 6.2195 | 5.3908 | 12.285 | 10.535 |  |  | 0.86142 | 0.74664 | 12.285 | 10.535
| Intake Valve | 35.1 | mm | 5.44 | mm |  | mm | 18.8875 | sq.cm | 0 | litres/sec |  | mm | 117.47 | 74.9925 | 14.04 | 12.04 |  |  | 6.2195 | 5.4447 | 14.04 | 12.04 |  |  | 0.86501 | 0.75726 | 14.04 | 12.04
| Exhaust Valve | 30.1 | mm | 5.4 | mm |  | mm | 13.7735 | sq.cm | 0 | litres/sec |  | mm |  | 75.735 |  | 13.545 |  |  |  | 5.4986 |  | 13.545
| Valve Lift/Diameter (L/D) Ratio | 0.05 | 0.1 | 0.15 | 0.2 | 0.25 | 0.3 | 0.35 | 0.4 | 0.45 | 0.5
| A. Intake Valve Lift (mm) | 1.755 | 3.51 | 5.265 | 7.02 | 8.775 | 10.53 | 12.285 | 14.04 | 15.795 | 17.55
| B. Exhaust Valve Lift (mm) | 1.505 | 3.01 | 4.515 | 6.02 | 7.525 | 9.03 | 10.535 | 12.04 | 13.545 | 15.05
[14 empty] | Area |  | L / d ratio | Data from table | Ideal flow |  | Actual flow |  | Valve coefficient |  | Valve lift
| Range | 1 | 2 | 3 | 4 | 5 | 6 | [6 empty] | Intake | Exhaust |  |  | Intake | Exhaust | Intake | Exhaust | Intake | Exhaust | Intake | Exhaust
| E. Intake | 16.5 | 33.2 | 69.7 | 138.2 | 207.8 | 279.5 | [6 empty] | 18.8875 | 13.7735 | 0.05 | 1.8 | 33.9975 | 24.7923 | 28.552 | 17.6475 | 0.83983 | 0.71181 | 1.755 | 1.505
| F. Exhaust | 19.5 | 37.1 | 75 | 148.5 | 219.6 | 284.6 | [8 empty] | 0.1 | 3.37 | 63.6509 | 46.4168 | 56.457 | 41.625 | 0.88698 | 0.89677 | 3.51 | 3.01
[16 empty] | 0.15 | 4.67 | 88.2047 | 64.3224 | 78.774 | 57 | 0.89308 | 0.88616 | 5.265 | 4.515
|  | 5: Intake Valve Test Data | [8 empty] | 0.2 | 5.71 | 107.8477 | 78.6468 | 96.74 | 66 | 0.89701 | 0.83919 | 7.02 | 6.02
1 | Test Number | 1 | 2 | 3 | 4 | 5 | 6 | 7 | 8 | 9 | 10 | 11 |  |  |  | 0.25 | 6.48 | 122.3911 | 89.2525 | 134.054 | 70.5375 | 1.0953 | 0.79031 | 8.775 | 7.525
2 | Test Pressure | 25 | 25 | 25 | 25 | 25 | 25 | 25 | 25 | 25 | [5 empty] | 0.3 | 6.98 | 131.8348 | 96.1392 | 113.324 | 72.765 | 0.85959 | 0.75687 | 10.53 | 9.03
3 | Valve Lift (A) | 1.755 | 3.51 | 5.265 | 7.02 | 8.775 | 10.53 | 12.285 | 14.04 | 15.795 | [5 empty] | 0.35 | 7.22 | 136.3678 | 99.4449 | 117.47 | 74.25 | 0.86142 | 0.74664 | 12.285 | 10.535
4 | Flow Range (1-6) | 2 | 3 | 4 | 4 | 4 | 4 | 4 | 4 | [6 empty] | 0.4 | 7.19 | 135.8012 | 99.0317 | 117.47 | 74.9925 | 0.86501 | 0.75726 | 14.04 | 12.04
5 | Flow Scale Reading (%) | 86 | 81 | 57 | 70 | 97 | 82 | 85 | 85
6 | Flow Scale (5./100) | 0.86 | 0.81 | 0.57 | 0.7 | 0.97 | 0.82 | 0.85 | 0.85 | [11 empty] | Mean CF | 0.89978 | 0.79813
7 | Raw Test Flow l/s (6. x E) | 28.552 | 56.457 | 78.774 | 96.74 | 134.054 | 113.324 | 117.47 | 117.47 | [11 empty] | Max RPM | 63.3269 | 83.2513
8 | Leakage (l/s) | 0 | 0 | 0 | 0 | 0 | 0 | 0 | 0
9 | Test Flow (l/s) (7-8) | 28.552 | 56.457 | 78.774 | 96.74 | 134.054 | 113.324 | 117.47 | 117.47
10 | Test Flow (l/s/sq cm) | 1.5117 | 2.9891 | 4.1707 | 5.1219 | 7.0975 | 5.9999 | 6.2195 | 6.2195
|  |  | Average Flow | 92.8551 | l/s |  |  |  | Maximum Flow | 134.054 | l/s
Exhaust Valve Test Data
1 | Test Number | 1 | 2 | 3 | 4 | 5 | 6 | 7 | 8 | 9 | 10 | 11
2 | Test Pressure | 25 | 25 | 25 | 25 | 25 | 25 | 25 | 25 | 25 | 25 | 25
3 | Valve Lift (A) | 1.505 | 3.01 | 4.515 | 6.02 | 7.525 | 9.03 | 10.535 | 12.04 | 13.545 | 15.05
4 | Flow Range (1-6) | 1 | 3 | 3 | 3 | 4 | 4 | 4 | 4 | 4
5 | Flow Scale Reading (%) | 90.5 | 55.5 | 76 | 88 | 47.5 | 49 | 50 | 50.5 | 51
6 | Flow Scale (5./100) | 0.905 | 0.555 | 0.76 | 0.88 | 0.475 | 0.49 | 0.5 | 0.505 | 0.51
7 | Raw Test Flow l/s (6. xF.) | 17.6475 | 41.625 | 57 | 66 | 70.5375 | 72.765 | 74.25 | 74.9925 | 75.735
8 | Leakage (l/s) | 0 | 0 | 0 | 0 | 0 | 0 | 0 | 0 | 0
9 | Test Flow (l/s) (7-8) | 17.6475 | 41.625 | 57 | 66 | 70.5375 | 72.765 | 74.25 | 74.9925 | 75.735
10 | Test Flow (l/s/sq cm) | 1.2813 | 3.0221 | 4.1384 | 4.7918 | 5.1212 | 5.283 | 5.3908 | 5.4447 | 5.4986
|  |  | Average Flow | 61.1725 | l/s |  |  |  | Maximum Flow | 75.735 | l/s
|  |  | Estimated KW/Cylinder: |  |  |  |  | Exhaust/Intake flow ratio: | 0.6588
|  |  | Exhaust valve dia./bore ratio: |  |  |  |  | Speed for peak power: |  | l/min
|  | 2: Intake valve dia./bore ratio:; Exhaust Valve Test Data 7: Best intake runner lengths: | cm
Note on J15: [Threaded comment] Your version of Excel allows you to read this threaded comment; however, any edits to it will get removed if the file is opened in a newer version of Excel. Learn more: https://go.microsoft.com/fwlink/?linkid=870924 Comment: 0.785(DH2 –DS2)

## graphs
Max flow | 8.775
0 | 8.775
140 | 8.775
8 | 8.775
1.2 | 8.775