## Task
Task 1a
The given scenario is | A race car competing in a drag race accelerates from rest and crosses the finish line with a top speed of 240 km/h (66.66 m/s). The race track is 400m long.
▪ Calculate the acceleration value of the race car.
▪ Determine the time taken for the race car to complete the drag race.
Answer
In the given scenario | v=final velocity | u=initial velocity | a=acceleration | s= distance (m) | t= time (s)
| 66.66 | 0 | 4443.5556 | 400 | 0.015002
Task 1b
Condition
| Time>17s | “The car will lose the race – Acceleration value too low!” | Highlight Cell Red
| Time<12s | “Impossible! – the race car cannot accelerate this quickly!” | Highlight Cell Amber
| Time 12>= and <=17s | “The car will win the race” | Highlight Cell Green
| v=final velocity | u=initial velocity | a=acceleration | s= distance (m) | t= time (s) | Message
| 66.66 | 0 | 1 | 2221.7778 | 66.66 | The car will lose the race – Acceleration value too low!
| 66.66 | 0 | 2 | 1110.8889 | 33.33 | The car will lose the race – Acceleration value too low!
| 66.66 | 0 | 3 | 740.5926 | 22.22 | The car will lose the race – Acceleration value too low!
| 66.66 | 0 | 4 | 555.4444 | 16.665 | The car will win the race
| 66.66 | 0 | 5 | 444.3556 | 13.332 | The car will win the race
| 66.66 | 0 | 6 | 370.2963 | 11.11 | Impossible! – the race car cannot accelerate this quickly!”
| 66.66 | 0 | 7 | 317.3968 | 9.5229 | Impossible! – the race car cannot accelerate this quickly!”
| 66.66 | 0 | 8 | 277.7222 | 8.3325 | Impossible! – the race car cannot accelerate this quickly!”
| 66.66 | 0 | 9 | 246.8642 | 7.4067 | Impossible! – the race car cannot accelerate this quickly!”
| 66.66 | 0 | 10 | 222.1778 | 6.666 | Impossible! – the race car cannot accelerate this quickly!”
Task 1C
Task 2A
From the task 2A scenario, the data has been tabulated below of three individual technicians for mean and range calculation:
Sample | Actual size | Technician A | Technician B | Technician C
1 | 0.7 | 1.5 | 1 | 1.4
2 | 2.1 | 1.8 | 2 | 2.5
3 | 1.1 | 2 | 2 | 1.6
4 | 1.6 | 0.8 | 2 | 1.6
5 | 2.7 | 3 | 3.5 | 3
6 | 0.55 | 1.2 | 1 | 1
7 | 0.27 | 1.2 | 1 | 0.7
8 | 0.4 | 0.5 | 1 | 0.9
9 | 6 | 5.5 | 6.5 | 6.2
10 | 1.12 | 0.5 | 1.5 | 1.4
11 | 1.3 | 2.1 | 1.5 | 1.7
12 | 0.98 | 1 | 1 | 1.3
13 | 1.15 | 1.8 | 1.5 | 1.6
14 | 0.52 | 1.5 | 1 | 1
15 | 1.8 | 2 | 2.5 | 2.1
16 | 7.5 | 6 | 8 | 7
17 | 0.28 | 1 | 1 | 0.8
18 | 0.5 | 0.9 | 1.2 | 0.8
19 | 4.9 | 4.5 | 5.5 | 4.9
20 | 0.25 | 0.5 | 1 | 0.5
Mean |  | 1.965 | 2.285 | 2.1
Range |  | 5.5 | 7 | 6.5
Task 2A
Task 2A
a
a=(𝑣^2−𝑢^2)/(2.𝑠)
t=
t=(𝑣−𝑢)/𝑎
()
(〖𝑚𝑠〗^(−1))
)
〖(𝑚𝑠〗^(−1))
()
(〖𝑚𝑠〗^(−2))
()
(〖𝑚𝑠〗^(−1))
)
〖(𝑚𝑠〗^(−1))
()
(〖𝑚𝑠〗^(−2))
Note on D8: DevOps: According the equation a=(v^2−u^2)/(2.s)
Note on F8: DevOps: t=(v−u)/a𝑎

## Analysis
Desctriptive Statistics
Sample |  | Actual size |  | Technician A |  | Technician B |  | Technician C
Mean | 10.5 | Mean | 1.786 | Mean | 1.965 | Mean | 2.285 | Mean | 2.1
Standard Error | 1.3229 | Standard Error | 0.45332 | Standard Error | 0.35816 | Standard Error | 0.45528 | Standard Error | 0.41013
Median | 10.5 | Median | 1.11 | Median | 1.5 | Median | 1.5 | Median | 1.5
Mode | #N/A | Mode | #N/A | Mode | 0.5 | Mode | 1 | Mode | 1.6
Standard Deviation | 5.9161 | Standard Deviation | 2.0273 | Standard Deviation | 1.6017 | Standard Deviation | 2.0361 | Standard Deviation | 1.8342
Sample Variance | 35 | Sample Variance | 4.1099 | Sample Variance | 2.5656 | Sample Variance | 4.1456 | Sample Variance | 3.3642
Kurtosis | -1.2 | Kurtosis | 2.9009 | Kurtosis | 1.7633 | Kurtosis | 2.8323 | Kurtosis | 2.4824
Skewness | 0 | Skewness | 1.8975 | Skewness | 1.5959 | Skewness | 1.9178 | Skewness | 1.8201
Range | 19 | Range | 7.25 | Range | 5.5 | Range | 7 | Range | 6.5
Minimum | 1 | Minimum | 0.25 | Minimum | 0.5 | Minimum | 1 | Minimum | 0.5
Maximum | 20 | Maximum | 7.5 | Maximum | 6 | Maximum | 8 | Maximum | 7
Sum | 210 | Sum | 35.72 | Sum | 39.3 | Sum | 45.7 | Sum | 42
Count | 20 | Count | 20 | Count | 20 | Count | 20 | Count | 20
Largest(1) | 20 | Largest(1) | 7.5 | Largest(1) | 6 | Largest(1) | 8 | Largest(1) | 7
Smallest(1) | 1 | Smallest(1) | 0.25 | Smallest(1) | 0.5 | Smallest(1) | 1 | Smallest(1) | 0.5
Confidence Level(95.0%) | 2.7688 | Confidence Level(95.0%) | 0.9488 | Confidence Level(95.0%) | 0.74963 | Confidence Level(95.0%) | 0.95291 | Confidence Level(95.0%) | 0.85842
Task 2A
1. Which operator performed best and why?
The above descriptive statistics show that the best performaing Tecnician is Technician A, hence it has lowest error rate which is around 35%
The standard Deciation and Variance also shows the Technician A is the best performing since it has values 1.6 and 2.5 respectively
Since it has low standard deviation
2. Which operator performed worst and why?
The worse performing Technician is Technician B as its standard deviation is higest among all the technician which is 2.03
It is to be found that the Standard Error is also higest which is arounf 45%
3. Are there any similarities/differences between the operators?
There is no similarities or differeances between operators