## Sheet1
Buggy | BEAST Zetec Track (BZT)
Engine CC | 2000 CC Zetec
Power (BHP) | 150
Torque (Nm) | 174
0-60 MPH (s) | 6
Top Speed MPH | 130
Length mm | 3000
Width mm | 1600
Height mm | 1500
Weight KG | 500
C.O.G | Low
Ground Clearance mm | 290
Wheel Centres mm | 2230
Wheel Size m | 0.3
Tyre Sidewall m | 0.17
Weight including Driver, Passenger & Fuel | 700
(Blitz World, 2019)
|  | Buggy Specitcation |  | Secs | Sectors / (Surface) | Gradient | Elevation Above Sea Level (m) | Change in Elavation (m) | Gradient (degrees) | Distance Covered (m) | Change in Distance (m) | Velocity (m/s) | Acceleration (m/s2) | Acceleration Force (N) | Rolling Drag (N) | Aero Resistance (N) | Gradient Resistance (N) | Total Resistance Forces (N) | Total Resistive Power (W) | Power Remaining (W) | Power Required (W)
|  | Acceleration (m/s2) | 3.3527 | 0 | Start / (Gravel) | Downhill | 5 | 0 | 0 | 0 | 0 | 0 | 0 | 0 | 0 | 0 | 0 | 0 | 0 | 111855 | 0
|  | Power (Kw) | 111.8568 | 1 | (Gravel) | Downhill | 4.9 | -0.1 | -5.7106 | 1 | 1 | 1 | 1 | 700 | 137.2 | 0.40656 | -3716.8343 | -2879.2278 | -2879.2278 | 114734.2278 | -2879.2278
|  | Top Speed (m/s) | 58.1135 | 2 | (Gravel) | Downhill | 4.7 | -0.2 | -4.5739 | 3.5 | 2.5 | 2.5 | 1.5 | 1050 | 137.2 | 2.541 | -6794.3406 | -5604.5996 | -5604.5996 | 117459.5996 | -5604.5996
|  | Frontal Aero Area (m2)(Assumption) | 1.936 | 3 | (Gravel) | Downhill | 4.4 | -0.3 | -3.8141 | 8 | 4.5 | 4.5 | 2 | 1400 | 137.2 | 8.2328 | -4273.2975 | -2727.8646 | -2727.8646 | 114582.8646 | -2727.8646
|  | Coefficent of Drag (Assumption) | 0.35 | 4 | (Gravel) | Downhill | 4 | -0.4 | -3.2705 | 15 | 7 | 7 | 2.5 | 1750 | 137.2 | 19.9214 | -881.7752 | 1025.3463 | 1025.3463 | 110829.6537 | 1025.3463
|  | Rolling Radius (m) | 0.32 | 5 | (Gravel) | Downhill | 3.5 | -0.5 | -3.0128 | 24.5 | 9.5 | 9.5 | 2.5 | 1750 | 137.2 | 36.692 | 881.1621 | 2805.0541 | 2805.0541 | 109049.9459 | 2805.0541
|  | Rolling Circumfrance (m) | 2.0106 | 6 | (Gravel) | Downhill | 2.9 | -0.6 | -2.8624 | 36.5 | 12 | 12 | 2.5 | 1750 | 137.2 | 58.5446 | 1890.442 | 3836.1866 | 3836.1866 | 108018.8134 | 3836.1866
|  | Rolling Resistance Coefficent (Gravel) | 0.02 | 7 | (Gravel) | Downhill | 2.55 | -0.35 | -1.3827 | 51 | 14.5 | 14.5 | 2.5 | 1750 | 137.2 | 85.4792 | 6739.0456 | 8711.7248 | 8711.7248 | 103143.2752 | 8711.7248
|  | Rolling Resistance Coefficent(Tarmac) | 0.015 | 8 | (Gravel) | Downhill | 2.2 | -0.35 | -1.1458 | 68.5 | 17.5 | 17.5 | 3 | 2100 | 137.2 | 124.509 | 6249.631 | 8611.34 | 8611.34 | 103243.66 | 8611.34
|  | Gravity (m/s2) | 9.8 | 9 | (Gravel) | Downhill | 1.85 | -0.35 | -1.0026 | 88.5 | 20 | 20 | 2.5 | 1750 | 137.2 | 162.624 | 5782.0116 | 7831.8356 | 7831.8356 | 104023.1644 | 7831.8356
|  |  | (Engineering ToolBox, 2008) | 10 | (Gravel) | Downhill | 1.5 | -0.35 | -1.0026 | 108.5 | 20 | 20 | 0 | 0 | 137.2 | 162.624 | 5782.0116 | 6081.8356 | 6081.8356 | 105773.1644 | 6081.8356
|  | Circuit |  | 11 | (Gravel) | Downhill | 1.15 | -0.35 | -1.0026 | 128.5 | 20 | 20 | 0 | 0 | 137.2 | 162.624 | 5782.0116 | 6081.8356 | 6081.8356 | 105773.1644 | 6081.8356
|  | Air Density | 1.2 | 12 | (Gravel) | Downhill | 0.8 | -0.35 | -1.0026 | 148.5 | 20 | 20 | 0 | 0 | 137.2 | 162.624 | 5782.0116 | 6081.8356 | 6081.8356 | 105773.1644 | 6081.8356
|  | Length | 1.21 Miles | 13 | (Gravel) | Downhill | 0.45 | -0.35 | -1.0026 | 168.5 | 20 | 20 | 0 | 0 | 137.2 | 162.624 | 5782.0116 | 6081.8356 | 6081.8356 | 105773.1644 | 6081.8356
|  | Max Elevation (m) | 22 | 14 | (Gravel) | Downhill | 0.1 | -0.35 | -1.0026 | 188.5 | 20 | 20 | 0 | 0 | 137.2 | 162.624 | 5782.0116 | 6081.8356 | 6081.8356 | 105773.1644 | 6081.8356
|  |  |  | 15 | (Gravel) | Downhill | 0 | -0.1 | -0.28648 | 208.5 | 20 | 20 | 0 | 0 | 137.2 | 162.624 | 1938.4583 | 2238.2823 | 2238.2823 | 109616.7177 | 2238.2823
|  |  |  | 16 | (Gravel) | Flat | 0 | 0 | 0 | 228.5 | 20 | 20 | 0 | 0 | 137.2 | 162.624 | 0 | 299.824 | 299.824 | 111555.176 | 299.824
|  |  |  | 17 | (Gravel) | Uphill | 0.416 | 0.416 | 1.2067 | 248.25 | 19.75 | 19.75 | -0.25 | -175 | 137.2 | 158.5838 | 6410.1996 | 6530.9835 | 6530.9835 | 105324.0165 | 6530.9835
|  |  |  | 18 | (Gravel) | Uphill | 0.84 | 0.424 | 1.2456 | 267.75 | 19.5 | 19.5 | -0.25 | -175 | 137.2 | 154.5944 | 6500.4969 | 6617.2913 | 6617.2913 | 105237.7087 | 6617.2913
|  |  |  | 19 | (Gravel) | Uphill | 1.26 | 0.42 | 1.2499 | 287 | 19.25 | 19.25 | -0.25 | -175 | 137.2 | 150.6559 | 6509.7996 | 6622.6555 | 6622.6555 | 105232.3445 | 6622.6555
|  |  |  | 20 | (Gravel) | Uphill | 1.68 | 0.42 | 1.2663 | 306 | 19 | 19 | -0.25 | -175 | 137.2 | 146.7682 | 6544.4928 | 6653.4609 | 6653.4609 | 105201.5391 | 6653.4609
|  |  |  | 21 | (Gravel) | Uphill | 2.1 | 0.42 | 1.2832 | 324.75 | 18.75 | 18.75 | -0.25 | -175 | 137.2 | 142.9313 | 6578.2703 | 6683.4015 | 6683.4015 | 105171.5985 | 6683.4015
|  |  |  | 22 | (Gravel) | Uphill | 2.52 | 0.42 | 1.3005 | 343.25 | 18.5 | 18.5 | -0.25 | -175 | 137.2 | 139.1452 | 6611.0094 | 6712.3546 | 6712.3546 | 105142.6454 | 6712.3546
|  |  |  | 23 | (Gravel) | Uphill | 2.94 | 0.42 | 1.3748 | 360.75 | 17.5 | 17.5 | -1 | -700 | 137.2 | 124.509 | 6728.7058 | 6290.4148 | 6290.4148 | 105564.5852 | 6290.4148
|  |  |  | 24 | (Gravel) | Uphill | 3.36 | 0.42 | 1.5037 | 376.75 | 16 | 16 | -1.5 | -1050 | 137.2 | 104.0794 | 6844.5499 | 6035.8293 | 6035.8293 | 105819.1707 | 6035.8293
|  |  |  | 25 | (Gravel) | Uphill | 3.78 | 0.42 | 1.7184 | 390.75 | 14 | 14 | -2 | -1400 | 137.2 | 79.6858 | 6785.4491 | 5602.3348 | 5602.3348 | 106252.6652 | 5602.3348
|  |  |  | 26 | (Gravel) | Uphill | 4.2 | 0.42 | 2.0916 | 402.25 | 11.5 | 11.5 | -2.5 | -1750 | 137.2 | 53.7676 | 5950.4577 | 4391.4252 | 4391.4252 | 107463.5748 | 4391.4252
|  |  |  | 27 | (Gravel)- Turn 1 | Uphill | 4.6 | 0.4 | 2.5448 | 411.25 | 9 | 9 | -2.5 | -1750 | 137.2 | 32.9314 | 3855.2433 | 2275.3746 | 2275.3746 | 109579.6254 | 2275.3746
|  |  |  | 28 | (Gravel) | Uphill | 5 | 0.4 | 2.5448 | 420.25 | 9 | 9 | 0 | 0 | 137.2 | 32.9314 | 3855.2433 | 4025.3746 | 4025.3746 | 107829.6254 | 4025.3746
|  |  |  | 29 | (Gravel) | Uphill | 5.3 | 0.3 | 1.9092 | 429.25 | 9 | 9 | 0 | 0 | 137.2 | 32.9314 | 6471.049 | 6641.1804 | 6641.1804 | 105213.8196 | 6641.1804
|  |  |  | 30 | (Gravel) | Uphill | 5.6 | 0.3 | 1.9092 | 438.25 | 9 | 9 | 0 | 0 | 137.2 | 32.9314 | 6471.049 | 6641.1804 | 6641.1804 | 105213.8196 | 6641.1804
|  |  |  | 31 | (Gravel) | Uphill | 5.9 | 0.3 | 1.9092 | 447.25 | 9 | 9 | 0 | 0 | 137.2 | 32.9314 | 6471.049 | 6641.1804 | 6641.1804 | 105213.8196 | 6641.1804
|  |  |  | 32 | (Gravel) | Uphill | 6.2 | 0.3 | 1.9092 | 456.25 | 9 | 9 | 0 | 0 | 137.2 | 32.9314 | 6471.049 | 6641.1804 | 6641.1804 | 105213.8196 | 6641.1804
|  |  |  | 33 | (Gravel) | Uphill | 6.5 | 0.3 | 1.9092 | 465.25 | 9 | 9 | 0 | 0 | 137.2 | 32.9314 | 6471.049 | 6641.1804 | 6641.1804 | 105213.8196 | 6641.1804
|  |  |  | 34 | (Gravel) | Uphill | 6.8 | 0.3 | 1.9092 | 474.25 | 9 | 9 | 0 | 0 | 137.2 | 32.9314 | 6471.049 | 6641.1804 | 6641.1804 | 105213.8196 | 6641.1804
|  |  |  | 35 | (Gravel) | Uphill | 7.1 | 0.3 | 1.9092 | 483.25 | 9 | 9 | 0 | 0 | 137.2 | 32.9314 | 6471.049 | 6641.1804 | 6641.1804 | 105213.8196 | 6641.1804
|  |  |  | 36 | (Gravel) | Uphill | 7.4 | 0.3 | 1.7184 | 493.25 | 10 | 10 | 1 | 700 | 137.2 | 40.656 | 6785.4491 | 7663.3051 | 7663.3051 | 104191.6949 | 7663.3051
|  |  |  | 37 | (Gravel) | Uphill | 7.7 | 0.3 | 1.4943 | 504.75 | 11.5 | 11.5 | 1.5 | 1050 | 137.2 | 53.7676 | 6839.9561 | 8080.9237 | 8080.9237 | 103774.0763 | 8080.9237
|  |  |  | 38 | (Gravel) | Uphill | 8 | 0.3 | 1.273 | 518.25 | 13.5 | 13.5 | 2 | 1400 | 137.2 | 74.0956 | 6558.1203 | 8169.4158 | 8169.4158 | 103685.5842 | 8169.4158
|  |  |  | 39 | (Tarmac)-Straight | Uphill | 8.5 | 0.5 | 1.7899 | 534.25 | 16 | 16 | 2.5 | 1750 | 102.9 | 104.0794 | 6695.9798 | 8652.9592 | 8652.9592 | 103202.0408 | 8652.9592
|  |  |  | 40 | (Tarmac) | Uphill | 9 | 0.5 | 1.7899 | 550.25 | 16 | 16 | 0 | 0 | 102.9 | 104.0794 | 6695.9798 | 6902.9592 | 6902.9592 | 104952.0408 | 6902.9592
|  |  |  | 41 | (Tarmac) | Uphill | 9.5 | 0.5 | 2.7263 | 560.75 | 10.5 | 10.5 | -0.5 | -350 | 102.9 | 44.8232 | 2767.651 | 2565.3742 | 2565.3742 | 109289.6258 | 2565.3742
|  |  |  | 42 | (Tarmac) | Uphill | 10 | 0.5 | 2.7263 | 571.25 | 10.5 | 10.5 | -2.5 | -1750 | 102.9 | 44.8232 | 2767.651 | 1165.3742 | 1165.3742 | 110689.6258 | 1165.3742
|  |  |  | 43 | (Tarmac)- Turn 2 | Uphill | 10.5 | 0.5 | 2.7263 | 581.75 | 10.5 | 10.5 | -2.5 | -1750 | 102.9 | 44.8232 | 2767.651 | 1165.3742 | 1165.3742 | 110689.6258 | 1165.3742
|  |  |  | 44 | (Tarmac) | Uphill | 11 | 0.5 | 3.5763 | 589.75 | 8 | 8 | -2.5 | -1750 | 102.9 | 26.0198 | -2889.2685 | -4510.3486 | -4510.3486 | 116365.3486 | -4510.3486
|  |  |  | 45 | (Tarmac) | Uphill | 11.5 | 0.5 | 3.5763 | 597.75 | 8 | 8 | 0 | 0 | 102.9 | 26.0198 | -2889.2685 | -2760.3486 | -2760.3486 | 114615.3486 | -2760.3486
|  |  |  | 46 | (Tarmac) | Uphill | 12 | 0.5 | 3.5763 | 605.75 | 8 | 8 | 0 | 0 | 102.9 | 26.0198 | -2889.2685 | -2760.3486 | -2760.3486 | 114615.3486 | -2760.3486
|  |  |  | 47 | (Tarmac) | Uphill | 12.5 | 0.5 | 3.5763 | 613.75 | 8 | 8 | 0 | 0 | 102.9 | 26.0198 | -2889.2685 | -2760.3486 | -2760.3486 | 114615.3486 | -2760.3486
|  |  |  | 48 | (Tarmac) | Uphill | 13 | 0.5 | 3.5763 | 621.75 | 8 | 8 | 0 | 0 | 102.9 | 26.0198 | -2889.2685 | -2760.3486 | -2760.3486 | 114615.3486 | -2760.3486
|  |  |  | 49 | (Tarmac) | Uphill | 13.5 | 0.5 | 3.5763 | 629.75 | 8 | 8 | 0 | 0 | 102.9 | 26.0198 | -2889.2685 | -2760.3486 | -2760.3486 | 114615.3486 | -2760.3486
|  |  |  | 50 | (Tarmac) | Uphill | 14 | 0.5 | 3.5763 | 637.75 | 8 | 8 | 0 | 0 | 102.9 | 26.0198 | -2889.2685 | -2760.3486 | -2760.3486 | 114615.3486 | -2760.3486
|  |  |  | 51 | (Tarmac) | Uphill | 14.5 | 0.5 | 3.5763 | 645.75 | 8 | 8 | 0 | 0 | 102.9 | 26.0198 | -2889.2685 | -2760.3486 | -2760.3486 | 114615.3486 | -2760.3486
|  |  |  | 52 | (Tarmac) | Uphill | 15 | 0.5 | 3.5763 | 653.75 | 8 | 8 | 0 | 0 | 102.9 | 26.0198 | -2889.2685 | -2760.3486 | -2760.3486 | 114615.3486 | -2760.3486
|  |  |  | 53 | (Tarmac) | Uphill | 15.5 | 0.5 | 3.5763 | 661.75 | 8 | 8 | 0 | 0 | 102.9 | 26.0198 | -2889.2685 | -2760.3486 | -2760.3486 | 114615.3486 | -2760.3486
|  |  |  | 54 | (Tarmac) | Uphill | 16 | 0.5 | 3.5763 | 669.75 | 8 | 8 | 0 | 0 | 102.9 | 26.0198 | -2889.2685 | -2760.3486 | -2760.3486 | 114615.3486 | -2760.3486
|  |  |  | 55 | (Tarmac) | Uphill | 16.5 | 0.5 | 3.5763 | 677.75 | 8 | 8 | 0 | 0 | 102.9 | 26.0198 | -2889.2685 | -2760.3486 | -2760.3486 | 114615.3486 | -2760.3486
|  |  |  | 56 | (Tarmac) | Uphill | 17 | 0.5 | 4.0856 | 684.75 | 7 | 7 | -1 | -700 | 102.9 | 19.9214 | -5556.0851 | -6133.2636 | -6133.2636 | 117988.2636 | -6133.2636
|  |  |  | 57 | (Tarmac)- Turn 3 | Uphill | 17.5 | 0.5 | 5.7106 | 689.75 | 5 | 5 | -2 | -1400 | 102.9 | 10.164 | -3716.8343 | -5003.7703 | -5003.7703 | 116858.7703 | -5003.7703
|  |  |  | 58 | (Tarmac) | Uphill | 18 | 0.5 | 5.7106 | 694.75 | 5 | 5 | 0 | 0 | 102.9 | 10.164 | -3716.8343 | -3603.7703 | -3603.7703 | 115458.7703 | -3603.7703
|  |  |  | 59 | (Tarmac) | Uphill | 18.5 | 0.5 | 5.7106 | 699.75 | 5 | 5 | 0 | 0 | 102.9 | 10.164 | -3716.8343 | -3603.7703 | -3603.7703 | 115458.7703 | -3603.7703
|  |  |  | 60 | (Tarmac) | Uphill | 19 | 0.5 | 5.7106 | 704.75 | 5 | 5 | 0 | 0 | 102.9 | 10.164 | -3716.8343 | -3603.7703 | -3603.7703 | 115458.7703 | -3603.7703
|  |  |  | 61 | (Tarmac) | Uphill | 19.5 | 0.5 | 5.7106 | 709.75 | 5 | 5 | 0 | 0 | 102.9 | 10.164 | -3716.8343 | -3603.7703 | -3603.7703 | 115458.7703 | -3603.7703
|  |  |  | 62 | (Tarmac) | Uphill | 20 | 0.5 | 5.7106 | 714.75 | 5 | 5 | 0 | 0 | 102.9 | 10.164 | -3716.8343 | -3603.7703 | -3603.7703 | 115458.7703 | -3603.7703
|  |  |  | 63 | (Tarmac) | Uphill | 20.5 | 0.5 | 5.7106 | 719.75 | 5 | 5 | 0 | 0 | 102.9 | 10.164 | -3716.8343 | -3603.7703 | -3603.7703 | 115458.7703 | -3603.7703
|  |  |  | 64 | (Tarmac) | Uphill | 21 | 0.5 | 5.7106 | 724.75 | 5 | 5 | 0 | 0 | 102.9 | 10.164 | -3716.8343 | -3603.7703 | -3603.7703 | 115458.7703 | -3603.7703
|  |  |  | 65 | (Tarmac) | Uphill | 21.5 | 0.5 | 5.7106 | 729.75 | 5 | 5 | 0 | 0 | 102.9 | 10.164 | -3716.8343 | -3603.7703 | -3603.7703 | 115458.7703 | -3603.7703
|  |  |  | 66 | (Tarmac) | Uphill | 22 | 0.5 | 5.7106 | 734.75 | 5 | 5 | 0 | 0 | 102.9 | 10.164 | -3716.8343 | -3603.7703 | -3603.7703 | 115458.7703 | -3603.7703
|  |  |  | 67 | (Tarmac) | Flat | 22 | 0 | 0 | 739.75 | 5 | 5 | 0 | 0 | 102.9 | 10.164 | 0 | 113.064 | 113.064 | 111741.936 | 113.064
|  |  |  | 68 | (Tarmac) | Flat | 22 | 0 | 0 | 744.75 | 5 | 5 | 0 | 0 | 102.9 | 10.164 | 0 | 113.064 | 113.064 | 111741.936 | 113.064
|  |  |  | 69 | (Tarmac) | Flat | 22 | 0 | 0 | 749.75 | 5 | 5 | 0 | 0 | 102.9 | 10.164 | 0 | 113.064 | 113.064 | 111741.936 | 113.064
|  |  |  | 70 | (Tarmac) | Flat | 22 | 0 | 0 | 754.75 | 5 | 5 | 0 | 0 | 102.9 | 10.164 | 0 | 113.064 | 113.064 | 111741.936 | 113.064
|  |  |  | 71 | (Tarmac) | Flat | 22 | 0 | 0 | 759.75 | 5 | 5 | 0 | 0 | 102.9 | 10.164 | 0 | 113.064 | 113.064 | 111741.936 | 113.064
|  |  |  | 72 | (Tarmac) | Flat | 22 | 0 | 0 | 764.75 | 5 | 5 | 0 | 0 | 102.9 | 10.164 | 0 | 113.064 | 113.064 | 111741.936 | 113.064
|  |  |  | 73 | (Tarmac) | Flat | 22 | 0 | 0 | 769.75 | 5 | 5 | 0 | 0 | 102.9 | 10.164 | 0 | 113.064 | 113.064 | 111741.936 | 113.064
|  |  |  | 74 | (Tarmac) | Flat | 22 | 0 | 0 | 774.75 | 5 | 5 | 0 | 0 | 102.9 | 10.164 | 0 | 113.064 | 113.064 | 111741.936 | 113.064
|  |  |  | 75 | (Tarmac) | Flat | 22 | 0 | 0 | 779.75 | 5 | 5 | 0 | 0 | 102.9 | 10.164 | 0 | 113.064 | 113.064 | 111741.936 | 113.064
|  |  |  | 76 | (Tarmac) | Flat | 22 | 0 | 0 | 784.75 | 5 | 5 | 0 | 0 | 102.9 | 10.164 | 0 | 113.064 | 113.064 | 111741.936 | 113.064
|  |  |  | 77 | (Tarmac) | Flat | 22 | 0 | 0 | 789.75 | 5 | 5 | 0 | 0 | 102.9 | 10.164 | 0 | 113.064 | 113.064 | 111741.936 | 113.064
|  |  |  | 78 | (Tarmac) | Flat | 22 | 0 | 0 | 794.75 | 5 | 5 | 0 | 0 | 102.9 | 10.164 | 0 | 113.064 | 113.064 | 111741.936 | 113.064
|  |  |  | 79 | (Tarmac) | Flat | 22 | 0 | 0 | 799.75 | 5 | 5 | 0 | 0 | 102.9 | 10.164 | 0 | 113.064 | 113.064 | 111741.936 | 113.064
|  |  |  | 80 | (Tarmac) | Flat | 22 | 0 | 0 | 804.75 | 5 | 5 | 0 | 0 | 102.9 | 10.164 | 0 | 113.064 | 113.064 | 111741.936 | 113.064
|  |  |  | 81 | (Tarmac) | Flat | 22 | 0 | 0 | 809.75 | 5 | 5 | 0 | 0 | 102.9 | 10.164 | 0 | 113.064 | 113.064 | 111741.936 | 113.064
|  |  |  | 82 | (Tarmac) | Flat | 22 | 0 | 0 | 814.75 | 5 | 5 | 0 | 0 | 102.9 | 10.164 | 0 | 113.064 | 113.064 | 111741.936 | 113.064
|  |  |  | 83 | (Tarmac) | Flat | 22 | 0 | 0 | 819.75 | 5 | 5 | 0 | 0 | 102.9 | 10.164 | 0 | 113.064 | 113.064 | 111741.936 | 113.064
|  |  |  | 84 | (Tarmac) | Flat | 22 | 0 | 0 | 824.75 | 5 | 5 | 0 | 0 | 102.9 | 10.164 | 0 | 113.064 | 113.064 | 111741.936 | 113.064
|  |  |  | 85 | (Tarmac) | Flat | 22 | 0 | 0 | 829.75 | 5 | 5 | 0 | 0 | 102.9 | 10.164 | 0 | 113.064 | 113.064 | 111741.936 | 113.064
|  |  |  | 86 | (Tarmac) | Flat | 22 | 0 | 0 | 834.75 | 5 | 5 | 0 | 0 | 102.9 | 10.164 | 0 | 113.064 | 113.064 | 111741.936 | 113.064
|  |  |  | 87 | (Tarmac) | Flat | 22 | 0 | 0 | 839.75 | 5 | 5 | 0 | 0 | 102.9 | 10.164 | 0 | 113.064 | 113.064 | 111741.936 | 113.064
|  |  |  | 88 | (Tarmac) | Flat | 22 | 0 | 0 | 844.75 | 5 | 5 | 0 | 0 | 102.9 | 10.164 | 0 | 113.064 | 113.064 | 111741.936 | 113.064
|  |  |  | 89 | (Tarmac) | Flat | 22 | 0 | 0 | 849.75 | 5 | 5 | 0 | 0 | 102.9 | 10.164 | 0 | 113.064 | 113.064 | 111741.936 | 113.064
|  |  |  | 90 | (Gravel)-Straight | Flat | 22 | 0 | 0 | 855.25 | 5.5 | 5.5 | 0.5 | 350 | 137.2 | 12.2984 | 0 | 499.4984 | 499.4984 | 111355.5016 | 499.4984
|  |  |  | 91 | (Gravel) | Flat | 22 | 0 | 0 | 861.75 | 6.5 | 6.5 | 1 | 700 | 137.2 | 17.1772 | 0 | 854.3772 | 854.3772 | 111000.6228 | 854.3772
|  |  |  | 92 | (Gravel) | Flat | 22 | 0 | 0 | 869.75 | 8 | 8 | 1.5 | 1050 | 137.2 | 26.0198 | 0 | 1213.2198 | 1213.2198 | 110641.7802 | 1213.2198
|  |  |  | 93 | (Gravel) | Flat | 22 | 0 | 0 | 879.75 | 10 | 10 | 2 | 1400 | 137.2 | 40.656 | 0 | 1577.856 | 1577.856 | 110277.144 | 1577.856
|  |  |  | 94 | (Gravel) | Downhill | 21 | -1 | -4.5739 | 892.25 | 12.5 | 12.5 | 2.5 | 1750 | 137.2 | 63.525 | 6794.3406 | 8745.0656 | 8745.0656 | 103109.9344 | 8745.0656
|  |  |  | 95 | (Gravel) | Downhill | 20 | -1 | -3.8141 | 907.25 | 15 | 15 | 2.5 | 1750 | 137.2 | 91.476 | 4273.2975 | 6251.9735 | 6251.9735 | 105603.0265 | 6251.9735
|  |  |  | 96 | (Gravel) | Downhill | 19 | -1 | -3.2705 | 924.75 | 17.5 | 17.5 | 2.5 | 1750 | 137.2 | 124.509 | 881.7752 | 2893.4842 | 2893.4842 | 108961.5158 | 2893.4842
|  |  |  | 97 | (Gravel) | Downhill | 18 | -1 | -3.4682 | 941.25 | 16.5 | 16.5 | -1 | -700 | 137.2 | 110.686 | 2201.0947 | 1748.9807 | 1748.9807 | 110106.0193 | 1748.9807
|  |  |  | 98 | (Gravel) | Downhill | 17 | -1 | -3.8141 | 956.25 | 15 | 15 | -1.5 | -1050 | 137.2 | 91.476 | 4273.2975 | 3451.9735 | 3451.9735 | 108403.0265 | 3451.9735
|  |  |  | 99 | (Gravel)- Turn 4 | Downhill | 16 | -1 | -4.5739 | 968.75 | 12.5 | 12.5 | -2.5 | -1750 | 137.2 | 63.525 | 6794.3406 | 5245.0656 | 5245.0656 | 106609.9344 | 5245.0656
|  |  |  | 100 | (Gravel) | Downhill | 15.635 | -0.365 | -1.9909 | 979.25 | 10.5 | 10.5 | -2 | -1400 | 137.2 | 44.8232 | -6263.4756 | -7481.4524 | -7481.4524 | 119336.4524 | -7481.4524
|  |  |  | 101 | (Gravel) | Downhill | 15.25 | -0.385 | -2.0999 | 989.75 | 10.5 | 10.5 | 0 | 0 | 137.2 | 44.8232 | -5921.9469 | -5739.9237 | -5739.9237 | 117594.9237 | -5739.9237
|  |  |  | 102 | (Gravel) | Downhill | 14.875 | -0.375 | -2.0454 | 1000.25 | 10.5 | 10.5 | 0 | 0 | 137.2 | 44.8232 | -6101.7644 | -5919.7412 | -5919.7412 | 117774.7412 | -5919.7412
|  |  |  | 103 | (Gravel) | Downhill | 14.5 | -0.375 | -2.0454 | 1010.75 | 10.5 | 10.5 | 0 | 0 | 137.2 | 44.8232 | -6101.7644 | -5919.7412 | -5919.7412 | 117774.7412 | -5919.7412
|  |  |  | 104 | (Gravel) | Downhill | 14.125 | -0.375 | -2.0454 | 1021.25 | 10.5 | 10.5 | 0 | 0 | 137.2 | 44.8232 | -6101.7644 | -5919.7412 | -5919.7412 | 117774.7412 | -5919.7412
|  |  |  | 105 | (Gravel) | Downhill | 13.75 | -0.375 | -2.0454 | 1031.75 | 10.5 | 10.5 | 0 | 0 | 137.2 | 44.8232 | -6101.7644 | -5919.7412 | -5919.7412 | 117774.7412 | -5919.7412
|  |  |  | 106 | (Gravel) | Downhill | 13.375 | -0.375 | -2.0454 | 1042.25 | 10.5 | 10.5 | 0 | 0 | 137.2 | 44.8232 | -6101.7644 | -5919.7412 | -5919.7412 | 117774.7412 | -5919.7412
|  |  |  | 107 | (Gravel) | Downhill | 13 | -0.375 | -2.0454 | 1052.75 | 10.5 | 10.5 | 0 | 0 | 137.2 | 44.8232 | -6101.7644 | -5919.7412 | -5919.7412 | 117774.7412 | -5919.7412
|  |  |  | 108 | (Gravel) | Downhill | 12.625 | -0.375 | -2.0454 | 1063.25 | 10.5 | 10.5 | 0 | 0 | 137.2 | 44.8232 | -6101.7644 | -5919.7412 | -5919.7412 | 117774.7412 | -5919.7412
|  |  |  | 109 | (Gravel) | Downhill | 12.25 | -0.375 | -2.0454 | 1073.75 | 10.5 | 10.5 | 0 | 0 | 137.2 | 44.8232 | -6101.7644 | -5919.7412 | -5919.7412 | 117774.7412 | -5919.7412
|  |  |  | 110 | (Gravel) | Downhill | 11.875 | -0.375 | -2.0454 | 1084.25 | 10.5 | 10.5 | 0 | 0 | 137.2 | 44.8232 | -6101.7644 | -5919.7412 | -5919.7412 | 117774.7412 | -5919.7412
|  |  |  | 111 | (Gravel) | Downhill | 11.5 | -0.375 | -2.0454 | 1094.75 | 10.5 | 10.5 | 0 | 0 | 137.2 | 44.8232 | -6101.7644 | -5919.7412 | -5919.7412 | 117774.7412 | -5919.7412
|  |  |  | 112 | (Gravel) | Downhill | 11.125 | -0.375 | -2.0454 | 1105.25 | 10.5 | 10.5 | 0 | 0 | 137.2 | 44.8232 | -6101.7644 | -5919.7412 | -5919.7412 | 117774.7412 | -5919.7412
|  |  |  | 113 | (Gravel) | Downhill | 10.75 | -0.375 | -2.0454 | 1115.75 | 10.5 | 10.5 | 0 | 0 | 137.2 | 44.8232 | -6101.7644 | -5919.7412 | -5919.7412 | 117774.7412 | -5919.7412
|  |  |  | 114 | (Gravel) | Downhill | 10.375 | -0.375 | -1.8677 | 1127.25 | 11.5 | 11.5 | 1 | 700 | 137.2 | 53.7676 | -6559.8964 | -5668.9289 | -5668.9289 | 117523.9289 | -5668.9289
|  |  |  | 115 | (Gravel)- Straight | Downhill | 10 | -0.375 | -1.6523 | 1140.25 | 13 | 13 | 1.5 | 1050 | 137.2 | 68.7086 | -6837.225 | -5581.3164 | -5581.3164 | 117436.3164 | -5581.3164
|  |  |  | 116 | (Gravel) | Downhill | 9.75 | -0.25 | -0.95484 | 1155.25 | 15 | 15 | 2 | 1400 | 137.2 | 91.476 | -5599.2832 | -3970.6072 | -3970.6072 | 115825.6072 | -3970.6072
|  |  |  | 117 | (Gravel) | Downhill | 9.5 | -0.25 | -0.81846 | 1172.75 | 17.5 | 17.5 | 2.5 | 1750 | 137.2 | 124.509 | -5008.4259 | -2996.7169 | -2996.7169 | 114851.7169 | -2996.7169
|  |  |  | 118 | (Gravel) | Downhill | 9.25 | -0.25 | -0.71616 | 1192.75 | 20 | 20 | 2.5 | 1750 | 137.2 | 162.624 | -4503.5409 | -2453.7169 | -2453.7169 | 114308.7169 | -2453.7169
|  |  |  | 119 | (Gravel) | Downhill | 9 | -0.25 | -0.63659 | 1215.25 | 22.5 | 22.5 | 2.5 | 1750 | 137.2 | 205.821 | -4077.9936 | -1984.9726 | -1984.9726 | 113839.9726 | -1984.9726
|  |  |  | 120 | (Gravel) | Downhill | 8.75 | -0.25 | -0.63659 | 1237.75 | 22.5 | 22.5 | 0 | 0 | 137.2 | 205.821 | -4077.9936 | -3734.9726 | -3734.9726 | 115589.9726 | -3734.9726
|  |  |  | 121 | (Gravel) | Downhill | 8.5 | -0.25 | -0.63659 | 1260.25 | 22.5 | 22.5 | 0 | 0 | 137.2 | 205.821 | -4077.9936 | -3734.9726 | -3734.9726 | 115589.9726 | -3734.9726
|  |  |  | 122 | (Gravel) | Downhill | 8.25 | -0.25 | -0.63659 | 1282.75 | 22.5 | 22.5 | 0 | 0 | 137.2 | 205.821 | -4077.9936 | -3734.9726 | -3734.9726 | 115589.9726 | -3734.9726
|  |  |  | 123 | (Gravel) | Downhill | 8 | -0.25 | -0.63659 | 1305.25 | 22.5 | 22.5 | 0 | 0 | 137.2 | 205.821 | -4077.9936 | -3734.9726 | -3734.9726 | 115589.9726 | -3734.9726
|  |  |  | 124 | (Gravel) | Downhill | 7.75 | -0.25 | -0.63659 | 1327.75 | 22.5 | 22.5 | 0 | 0 | 137.2 | 205.821 | -4077.9936 | -3734.9726 | -3734.9726 | 115589.9726 | -3734.9726
|  |  |  | 125 | (Gravel) | Downhill | 7.5 | -0.25 | -0.63659 | 1350.25 | 22.5 | 22.5 | 0 | 0 | 137.2 | 205.821 | -4077.9936 | -3734.9726 | -3734.9726 | 115589.9726 | -3734.9726
|  |  |  | 126 | (Gravel) | Downhill | 7.25 | -0.25 | -0.63659 | 1372.75 | 22.5 | 22.5 | 0 | 0 | 137.2 | 205.821 | -4077.9936 | -3734.9726 | -3734.9726 | 115589.9726 | -3734.9726
|  |  |  | 127 | (Gravel) | Downhill | 7 | -0.25 | -0.63659 | 1395.25 | 22.5 | 22.5 | 0 | 0 | 137.2 | 205.821 | -4077.9936 | -3734.9726 | -3734.9726 | 115589.9726 | -3734.9726
|  |  |  | 128 | (Gravel) | Downhill | 6.75 | -0.25 | -0.63659 | 1417.75 | 22.5 | 22.5 | 0 | 0 | 137.2 | 205.821 | -4077.9936 | -3734.9726 | -3734.9726 | 115589.9726 | -3734.9726
|  |  |  | 129 | (Gravel) | Downhill | 6.5 | -0.25 | -0.63659 | 1440.25 | 22.5 | 22.5 | 0 | 0 | 137.2 | 205.821 | -4077.9936 | -3734.9726 | -3734.9726 | 115589.9726 | -3734.9726
|  |  |  | 130 | (Gravel) | Downhill | 6.25 | -0.25 | -0.63659 | 1462.75 | 22.5 | 22.5 | 0 | 0 | 137.2 | 205.821 | -4077.9936 | -3734.9726 | -3734.9726 | 115589.9726 | -3734.9726
|  |  |  | 131 | (Gravel) | Downhill | 6 | -0.25 | -0.63659 | 1485.25 | 22.5 | 22.5 | 0 | 0 | 137.2 | 205.821 | -4077.9936 | -3734.9726 | -3734.9726 | 115589.9726 | -3734.9726
|  |  |  | 132 | (Gravel) | Downhill | 5.75 | -0.25 | -0.63659 | 1507.75 | 22.5 | 22.5 | 0 | 0 | 137.2 | 205.821 | -4077.9936 | -3734.9726 | -3734.9726 | 115589.9726 | -3734.9726
|  |  |  | 133 | (Gravel) | Downhill | 5.5 | -0.25 | -0.63659 | 1530.25 | 22.5 | 22.5 | 0 | 0 | 137.2 | 205.821 | -4077.9936 | -3734.9726 | -3734.9726 | 115589.9726 | -3734.9726
|  |  |  | 134 | (Gravel) | Downhill | 5.25 | -0.25 | -0.63659 | 1552.75 | 22.5 | 22.5 | 0 | 0 | 137.2 | 205.821 | -4077.9936 | -3734.9726 | -3734.9726 | 115589.9726 | -3734.9726
|  |  |  | 135 | (Gravel) | Downhill | 5 | -0.25 | -0.63659 | 1575.25 | 22.5 | 22.5 | 0 | 0 | 137.2 | 205.821 | -4077.9936 | -3734.9726 | -3734.9726 | 115589.9726 | -3734.9726
|  |  |  | 136 | (Gravel)- Turn 5 | Downhill | 5 | 0 | 0 | 1596.75 | 21.5 | 21.5 | -1 | -700 | 137.2 | 187.9324 | 0 | -374.8676 | -374.8676 | 112229.8676 | -374.8676
|  |  |  | 137 | (Gravel) | Downhill | 4.5 | -0.5 | -1.4688 | 1616.25 | 19.5 | 19.5 | -2 | -1400 | 137.2 | 154.5944 | -6824.3483 | -7932.5538 | -7932.5538 | 119787.5538 | -7932.5538
|  |  |  | 138 | (Gravel) | Downhill | 4 | -0.5 | -1.6847 | 1633.25 | 17 | 17 | -2.5 | -1750 | 137.2 | 117.4958 | -6815.5593 | -8310.8635 | -8310.8635 | 120165.8635 | -8310.8635
|  |  |  | 139 | (Gravel) | Downhill | 3.5 | -0.5 | -2.0454 | 1647.25 | 14 | 14 | -3 | -2100 | 137.2 | 79.6858 | -6101.7644 | -7984.8786 | -7984.8786 | 119839.8786 | -7984.8786
|  |  |  | 140 | (Gravel) | Downhill | 3 | -0.5 | -2.6026 | 1658.25 | 11 | 11 | -3 | -2100 | 137.2 | 49.1938 | -3521.2665 | -5434.8728 | -5434.8728 | 117289.8728 | -5434.8728
|  |  |  | 141 | (Gravel) | Downhill | 2.5 | -0.5 | -2.6026 | 1669.25 | 11 | 11 | 0 | 0 | 137.2 | 49.1938 | -3521.2665 | -3334.8728 | -3334.8728 | 115189.8728 | -3334.8728
|  |  |  | 142 | (Gravel)- Straight | Downhill | 2 | -0.5 | -2.3859 | 1681.25 | 12 | 12 | 1 | 700 | 137.2 | 58.5446 | -4704.3198 | -3808.5751 | -3808.5751 | 115663.5751 | -3808.5751
|  |  |  | 143 | (Gravel) | Downhill | 1.5 | -0.5 | -2.0454 | 1695.25 | 14 | 14 | 2 | 1400 | 137.2 | 79.6858 | -6101.7644 | -4484.8786 | -4484.8786 | 116339.8786 | -4484.8786
|  |  |  | 144 | (Gravel) | Downhill | 1 | -0.5 | -1.7357 | 1711.75 | 16.5 | 16.5 | 2.5 | 1750 | 137.2 | 110.686 | -6766.9333 | -4769.0473 | -4769.0473 | 116624.0473 | -4769.0473
|  |  |  | 145 | (Gravel) | Downhill | 0.5 | -0.5 | -1.5074 | 1730.75 | 19 | 19 | 2.5 | 1750 | 137.2 | 146.7682 | -6846.2347 | -4812.2665 | -4812.2665 | 116667.2665 | -4812.2665
|  |  |  | 146 | (Gravel) | Flat | 0 | -0.5 | -1.3322 | 1752.25 | 21.5 | 21.5 | 2.5 | 1750 | 137.2 | 187.9324 | -6665.693 | -4590.5607 | -4590.5607 | 116445.5607 | -4590.5607
|  |  |  | 147 | (Gravel) | Flat | 0 | 0 | 0 | 1776.25 | 24 | 24 | 2.5 | 1750 | 137.2 | 234.1786 | 0 | 2121.3786 | 2121.3786 | 109733.6214 | 2121.3786
|  |  |  | 148 | (Gravel) | Flat | 0 | 0 | 0 | 1800.25 | 24 | 24 | 0 | 0 | 137.2 | 234.1786 | 0 | 371.3786 | 371.3786 | 111483.6214 | 371.3786
|  |  |  | 149 | (Gravel) | Flat | 0 | 0 | 0 | 1824.25 | 24 | 24 | 0 | 0 | 137.2 | 234.1786 | 0 | 371.3786 | 371.3786 | 111483.6214 | 371.3786
|  |  |  | 150 | (Gravel) | Flat | 0 | 0 | 0 | 1848.25 | 24 | 24 | 0 | 0 | 137.2 | 234.1786 | 0 | 371.3786 | 371.3786 | 111483.6214 | 371.3786
|  |  |  | 151 | (Gravel) | Flat | 0 | 0 | 0 | 1872.25 | 24 | 24 | 0 | 0 | 137.2 | 234.1786 | 0 | 371.3786 | 371.3786 | 111483.6214 | 371.3786
|  |  |  | 152 | (Gravel) | Flat | 0 | 0 | 0 | 1896.25 | 24 | 24 | 0 | 0 | 137.2 | 234.1786 | 0 | 371.3786 | 371.3786 | 111483.6214 | 371.3786
|  |  |  | 153 | (Gravel) | Flat | 0 | 0 | 0 | 1920.25 | 24 | 24 | 0 | 0 | 137.2 | 234.1786 | 0 | 371.3786 | 371.3786 | 111483.6214 | 371.3786
|  |  |  | 154 | (Gravel) | Flat | 0 | 0 | 0 | 1944.25 | 24 | 24 | 0 | 0 | 137.2 | 234.1786 | 0 | 371.3786 | 371.3786 | 111483.6214 | 371.3786
|  |  |  | 155 | (Gravel) | Flat | 0 | 0 | 0 | 1968.25 | 24 | 24 | 0 | 0 | 137.2 | 234.1786 | 0 | 371.3786 | 371.3786 | 111483.6214 | 371.3786
|  |  |  | 156 | (Gravel) | Flat | 0 | 0 | 0 | 1991.25 | 23 | 23 | -1 | -700 | 137.2 | 215.0702 | 0 | -347.7298 | -347.7298 | 112202.7298 | -347.7298
|  |  |  | 157 | (Gravel) | Flat | 0 | 0 | 0 | 2012.25 | 21 | 21 | -2 | -1400 | 137.2 | 179.293 | 0 | -1083.507 | -1083.507 | 112938.507 | -1083.507
|  |  |  | 158 | (Gravel)- Turn 6 | Flat | 0 | 0 | 0 | 2030.25 | 18 | 18 | -3 | -2100 | 137.2 | 131.7254 | 0 | -1831.0746 | -1831.0746 | 113686.0746 | -1831.0746
|  |  |  | 159 |  | Flat | 0 | 0 | 0 | 2045.25 | 15 | 15 | -3 | -2100 | 137.2 | 91.476 | 0 | -1871.324 | -1871.324 | 113726.324 | -1871.324
|  |  |  | 160 |  | Flat | 0 | 0 | 0 | 2057.25 | 12 | 12 | -3 | -2100 | 137.2 | 58.5446 | 0 | -1904.2554 | -1904.2554 | 113759.2554 | -1904.2554
|  |  |  | 161 |  | Flat | 0 | 0 | 0 | 2066.25 | 9 | 9 | -3 | -2100 | 137.2 | 32.9314 | 0 | -1929.8686 | -1929.8686 | 113784.8686 | -1929.8686
|  |  |  | 162 |  | Flat | 0 | 0 | 0 | 2075.25 | 9 | 9 | 0 | 0 | 137.2 | 32.9314 | 0 | 170.1314 | 170.1314 | 111684.8686 | 170.1314
|  |  |  | 163 |  | Flat | 0 | 0 | 0 | 2084.25 | 9 | 9 | 0 | 0 | 137.2 | 32.9314 | 0 | 170.1314 | 170.1314 | 111684.8686 | 170.1314
|  |  |  | 164 | (Gravel)- Straight | Uphill | 0.625 | 0.625 | 3.5763 | 2094.25 | 10 | 10 | 1 | 700 | 137.2 | 40.656 | -2889.2685 | -2011.4125 | -2011.4125 | 113866.4125 | -2011.4125
|  |  |  | 165 | (Gravel) | Uphill | 1.25 | 0.625 | 2.9815 | 2106.25 | 12 | 12 | 2 | 1400 | 137.2 | 58.5446 | 1093.813 | 2689.5576 | 2689.5576 | 109165.4424 | 2689.5576
|  |  |  | 166 | (Gravel) | Uphill | 1.875 | 0.625 | 2.4681 | 2120.75 | 14.5 | 14.5 | 2.5 | 1750 | 137.2 | 85.4792 | 4278.6218 | 6251.3011 | 6251.3011 | 105603.6989 | 6251.3011
|  |  |  | 167 | (Gravel) | Uphill | 2.5 | 0.625 | 2.0454 | 2138.25 | 17.5 | 17.5 | 3 | 2100 | 137.2 | 124.509 | 6101.7644 | 8463.4734 | 8463.4734 | 103391.5266 | 8463.4734
|  |  |  | 168 | (Gravel) | Uphill | 3.125 | 0.625 | 2.0454 | 2155.75 | 17.5 | 17.5 | 0 | 0 | 137.2 | 124.509 | 6101.7644 | 6363.4734 | 6363.4734 | 105491.5266 | 6363.4734
|  |  |  | 169 | (Gravel) | Uphill | 3.75 | 0.625 | 2.0454 | 2173.25 | 17.5 | 17.5 | 0 | 0 | 137.2 | 124.509 | 6101.7644 | 6363.4734 | 6363.4734 | 105491.5266 | 6363.4734
|  |  |  | 170 | (Gravel) | Uphill | 4.375 | 0.625 | 2.0454 | 2190.75 | 17.5 | 17.5 | 0 | 0 | 137.2 | 124.509 | 6101.7644 | 6363.4734 | 6363.4734 | 105491.5266 | 6363.4734
|  |  |  | 171 | Finish | Uphill | 5 | 0.625 | 2.0454 | 2208.25 | 17.5 | 17.5 | 0 | 0 | 137.2 | 124.509 | 6101.7644 | 6363.4734 | 6363.4734 | 105491.5266 | 6363.4734
Start / Finish