## Report
Engine Performance Analysis
Thermodynamics and Combustion
ACHA5011
Tristan Short
2306302
2025-11-01
Introduction
The mechanical and airflow characteristics of a 2.0L Ford Duratec cylinder head are examined in this assignment. We link head flow and piston/valve movement to total engine performance using workshop measurements, flow bench data, and fundamental engine kinematics. Understanding limitations such valve float and breathing capacity and how they impact power and torque, particularly at high RPM, is the aim.
Methodology and Measurements
Workshop logs and cam-lift measurements provided the data. The crank radius is approximately 41.55 mm, the bore is 87.5 mm, the stroke is 83.1 mm, and the rod length is 146.25 mm. The masses of the follower, spring, retainer, and valve were removed from the cam sheet. Every 1° of crank rotation, the cam lift was measured. Airflow was monitored at various valve lifts using flowbench tests (SF-110). Measurement accuracy is typically 0.01 mm for lift, 0.05 mm for bore/stroke, and roughly 0.5% for flow. Gauge alignment, flowbench configuration, and differences in air density are potential sources of mistake.
Calculations and Kinematic Models
Standard crank-rod geometry was used to determine the displacement, velocity, and acceleration of piston motion over a range of 0 to 360 degrees. Valve velocity, acceleration, and jerk were obtained by differentiating the valve lift data. Valve float RPM was estimated using a basic spring-mass model, assuming a spring stiffness of 80 N/mm. Measured flow and curtain area were used to derive the flow coefficient (CF), which was then transferred to crank angle using the lift profile.
Results: Kinematics and Flow
The mean piston speed at 6000 rpm is around 16.6 m/s, with a peak speed of about 27 m/s. The workbook contains valve-lift data and its variations. According to Flowbench measurements, flow increases with lift before flattening at higher lifts, indicating that the port is starting to reach its limit. At the highest test lift, the peak intake flow was roughly 75 L/s. To illustrate how intake breathing varies throughout the cycle, CF data were plotted and compared to the cam profile.
Discussion and Engineering Interpretation
The valve movements and piston velocity are consistent with a mid-to-high-revving 2.0L engine. The mechanical rev limit can be roughly estimated using valve float estimates, although accuracy is mostly dependent on the actual spring stiffness. The float RPM would rise if the valvetrain mass were reduced (titanium valves, lighter retainers, etc.). Although it starts to saturate at high lifts, the flow data indicates that the head operates effectively at higher revs.
Performance Assessment and Peak Power Estimation
The RPM at which the head can supply adequate air for peak power was roughly estimated using average CF and valve area. The estimated RPM is in the 6000–7000 range, which is consistent with known Duratec properties despite the method's simplification.
Tuning Recommendations
The head is more appropriate for mid/high RPM performance since flow flattens at high lift. Port matching, lighter valvetrain parts, and longer-duration cams are examples of high-RPM enhancements. Peak CF is less important for low-RPM increases than intake runner length and plenum design.
Uncertainties and Limitations
Small inaccuracies are introduced by manual measurements. Because of setup and calibration, flowbench readings are also somewhat unreliable. Results should be viewed as comparative rather than absolute because the CF model employs a single pressure drop and a simplified methodology. As basic estimates, valve-float predictions require actual spring-rate data to be accurate.
Conclusions
This study analyses piston/valve kinematics and flowbench data to connect actual workshop data to engine behaviour. With slight saturation at high lifts, the Duratec head exhibits good high-RPM breathing. Reducing valvetrain bulk and increasing spring stiffness are the key factors in raising the mechanical rpm limit. In the future, more flow bench setups should be conducted, the true spring rate should be measured, and lightweight valve train components should be taken into consideration if a higher RPM is needed.
References
Heywood, J.B. (1988) *Internal Combustion Engine Fundamentals*. New York: McGraw‑Hill.
Borman, G.L. and Ragland, K.W. (1998) *Combustion Engineering*. New York: McGraw‑Hill.
Miller, J. et al. (2014) ‘Engine Flowbench Testing and Interpretation’, *SAE Technical Paper*.
Williams, O. (2024) *Thermodynamics and Combustion Lecture Notes*. University of Wales Trinity Saint David.
Ford Motor Company (2005) *Duratec HE 2.0L Technical Guide*. Dearborn: Ford Engineering.
ChatGPT. (2025). ChatGPT - Owen’s Thermo & Combustion. [online] Available at: https://chatgpt.com/g/g-sFfo8QfWB-owen-s-thermo-combustion.‌

## Calculations
Mean Piston Speed
Mean Piston Speed =(2 𝑥 𝑆𝑡𝑟𝑜𝑘𝑒 𝑥 𝑅𝑃𝑀)/60
𝑀𝑎𝑥𝑖𝑚𝑢𝑚 𝑃𝑖𝑠𝑡𝑜𝑛 𝑆𝑝𝑒𝑒𝑑=𝑃𝑒𝑎𝑘 𝑑𝑥/𝑑𝜃 x (𝜋 𝑥 𝑆𝑡𝑟𝑜𝑘𝑒 𝑥 𝑅𝑃𝑀)/60
𝑃𝑒𝑎𝑘 𝑑𝑥/𝑑𝜃=Crank Radius sinθ+ (𝐶𝑟𝑎𝑛𝑘𝑠ℎ𝑎𝑓𝑡 〖𝑅𝑎𝑑𝑢𝑖𝑠〗^2 𝑥 𝑠𝑖𝑛𝜃 𝑥 𝑐𝑜𝑠𝜃)/√(𝐶𝑜𝑛𝑅𝑜𝑑 〖𝐿𝑒𝑛𝑡ℎ〗^2 −𝐶𝑟𝑎𝑛𝑘𝑠ℎ𝑎𝑓𝑡 〖𝑅𝑎𝑑𝑖𝑢𝑠〗^2 𝑥 〖𝑠𝑖𝑛〗^2 𝜃)
𝑃𝑖𝑠𝑡𝑜𝑛 𝐷𝑖𝑠𝑡𝑎𝑛𝑐𝑒 𝑓𝑟𝑜𝑚 𝑇𝐷𝐶=𝐶𝑟𝑎𝑛𝑐𝑘𝑠ℎ𝑎𝑓𝑡 𝑅𝑎𝑑𝑖𝑢𝑠+𝐶𝑜𝑛 𝑅𝑜𝑑 −𝐶𝑟𝑎𝑛𝑘𝑠ℎ𝑎𝑓𝑡 𝑅𝑎𝑑𝑖𝑢𝑠 𝐶𝑜𝑠𝜃 − √(𝐶𝑜𝑛 𝑅𝑜𝑑 〖𝐿𝑒𝑛𝑡ℎ〗^2−〖(𝐶𝑟𝑎𝑛𝑘𝑠ℎ𝑎𝑓𝑡 𝑅𝑎𝑑𝑖𝑢𝑠 𝑆𝑖𝑛𝜃)〗^2 )
𝑉𝑎𝑙𝑣𝑒 𝐹𝑟𝑒𝑞𝑢𝑒𝑛𝑐𝑦= (𝐸𝑛𝑔𝑖𝑛𝑒 𝑅𝑃𝑀)/120
𝑉𝑎𝑙𝑣𝑒 𝑉𝑒𝑙𝑜𝑐𝑖𝑡𝑦=2𝜋 𝑥 𝐶𝑎𝑚𝑠ℎ𝑎𝑓𝑡 𝐹𝑟𝑒𝑞𝑢𝑒𝑛𝑐𝑦 𝑥 𝑉𝑎𝑙𝑣𝑒 𝐿𝑖𝑓𝑡 𝐴𝑚𝑝𝑙𝑖𝑡𝑢𝑑𝑒
𝑉𝑎𝑙𝑣𝑒 𝐴𝑐𝑐𝑒𝑙𝑒𝑟𝑎𝑡𝑖𝑜𝑛= 〖(2𝜋 𝑥 𝐶𝑎𝑚𝑠ℎ𝑎𝑓𝑡 𝐹𝑟𝑒𝑞𝑢𝑒𝑛𝑐𝑦)〗^2 𝑥 𝑉𝑎𝑙𝑣𝑒 𝐿𝑖𝑓𝑡 𝐴𝑚𝑝𝑙𝑖𝑡𝑢𝑑𝑒
𝑀𝑎𝑥𝑖𝑚𝑢𝑚 𝑉𝑎𝑙𝑣𝑒 𝐽𝑒𝑟𝑘= 〖(2𝜋 𝑥 𝐶𝑎𝑚𝑠ℎ𝑎𝑓𝑡 𝐹𝑟𝑒𝑞𝑢𝑒𝑛𝑐𝑦)〗^3 𝑥 𝑉𝑎𝑙𝑣𝑒 𝐿𝑖𝑓𝑡 𝐴𝑚𝑝𝑙𝑖𝑡𝑢𝑑𝑒

## Data
SuperFlow SF-110 Test Data
|  | Head Description: | [7 empty] | Conrod Length |  | 146.25 | mm
|  |  | 2 Litre Duratec | [6 empty] | Crank Radius |  | 41.55 | mm
[10 empty] | Valve Diameter |  | 35.1 | mm
[10 empty] | Air Density |  | 1.204 | kg/m^3
[10 empty] | Mean Piston Speed @6000 rpm |  | 16.62 | m/s
[10 empty] | Cylinder Bore: |  | 87.5 | mm
[10 empty] | Stroke |  | 83.1 | mm
Head Porter
Test Setup Data
|  |  | Diameter |  | Stem |  | Lift Increments |  | Effective Area |  | Leakage |  | Seat Width
|  | Intake Valve | 35.1 | mm | 5.44 | mm |  | mm | 9.45 | sq.cm | 0 | litres/sec |  | mm
|  | Exhaust Valve | 30.1 | mm | 5.4 | mm |  | mm | 6.88 | sq.cm | 0 | litres/sec |  | mm
|  | Valve Lift/Diameter (L/D) Ratio | 0.05 | 0.1 | 0.15 | 0.2 | 0.25 | 0.3 | 0.35 | 0.4 | 0.45 | 0.5
|  | A. Intake Valve Lift (mm) | 1.755 | 3.51 | 5.27 | 7.02 | 8.78 | 10.53 | 12.29 | 14.04 | 15.8 | 17.55
|  | B. Exhaust Valve Lift (mm) | 1.5 | 3.01 | 4.52 | 6.02 | 7.53 | 9.03 | 10.54 | 12.04 | 13.55 | 15.05
|  | Range | 1 | 2 | 3 | 4 | 5 | 6
|  | E. Intake | 16.5 | 33.2 | 69.7 | 138.2 | 207.8 | 279.5
|  | F. Exhaust | 19.5 | 37.1 | 75 | 148.5 | 219.6 | 284.6
Intake Valve Test Data
| 1 | Test Number | 1 | 2 | 3 | 4 | 5 | 6 | 7 | 8 | 9 | 10 | 11
| 2 | Test Pressure | 25 | 25 | 25 | 25 | 25 | 25 | 25 | 25 | 25
| 3 | Valve Lift (A) | 1.755 | 3.51 | 5.27 | 7.02 | 8.78 | 10.53 | 12.29 | 14.04 | 15.8 | 17.55
| 4 | Flow Range (1-6) | 2 | 3 | 4 | 4 | 4 | 4 | 4 | 4
| 5 | Flow Scale Reading (%) | 86 | 81 | 57 | 70 | 79 | 82 | 85 | 85
| 6 | Flow Scale (5./100) | 0.25 | 0.25 | 0.25 | 0.25 | 0.25 | 0.25 | 0.25 | 0.25
| 7 | Raw Test Flow l/s (6. x E) | 5.2825 | 15.8652 | 31.7254 | 42.2604 | 52.8556 | 63.3906 | 73.9858 | 84.5208
| 8 | Leakage (l/s) | 0 | 0 | 0 | 0 | 0 | 0 | 0 | 0 | 0 | 0
| 9 | Test Flow (l/s) (7-8) | 5.2825 | 15.8652 | 31.7254 | 42.2604 | 52.8556 | 63.3906 | 73.9858 | 84.5208
| 10 | Test Flow (l/s/sq cm) | #DIV/0! | #DIV/0! | #DIV/0! | #DIV/0! | #DIV/0! | #DIV/0! | #DIV/0! | #DIV/0!
|  |  |  | Average Flow |  | l/s |  |  |  | Maximum Flow |  | l/s
Exhaust Valve Test Data
| 1 | Test Number | 1 | 2 | 3 | 4 | 5 | 6 | 7 | 8 | 9 | 10 | 11
| 2 | Test Pressure | 25 | 25 | 25 | 25 | 25 | 25 | 25 | 25 | 25 | 25 | 25
| 3 | Valve Lift (A) | 1.5 | 3.01 | 4.52 | 6.02 | 7.53 | 9.03 | 10.54 | 12.04 | 13.55 | 15.05
| 4 | Flow Range (1-6) | 1 | 3 | 3 | 3 | 4 | 4 | 4 | 4 | 4
| 5 | Flow Scale Reading (%) | 90.5 | 55.5 | 76 | 88 | 47.5 | 49 | 50 | 50.5 | 51
| 6 | Flow Scale (5./100) | 0.25 | 0.25 | 0.25 | 0.25 | 0.25 | 0.25 | 0.25 | 0.25 | 0.25
| 7 | Raw Test Flow l/s (6. xF.) | 0 | 0 | 0 | 0 | 0 | 0 | 0 | 0 | 0
| 8 | Leakage (l/s) | 0 | 0 | 0 | 0 | 0 | 0 | 0 | 0 | 0 | 0
| 9 | Test Flow (l/s) (7-8) | 0 | 0 | 0 | 0 | 0 | 0 | 0 | 0 | 0
| 10 | Test Flow (l/s/sq cm) | #DIV/0! | #DIV/0! | #DIV/0! | #DIV/0! | #DIV/0! | #DIV/0! | #DIV/0! | #DIV/0! | #DIV/0!
Cam Messurements
Exsaust |  |  | 1: Inlet
Start at BDC (CW) |  |  | 1: Start at BDC (CW); 4: Part; Exhaust Valve Test Data 6: Exsaust; Exhaust Valve Test Data 8: Inlet
Degree | Rise |  | 1: Degree; 2: Rise; Exhaust Valve Test Data 6: Weight; Exhaust Valve Test Data 8: Weight
| (mm) |  | 2: (mm); Exhaust Valve Test Data 6: (g); Exhaust Valve Test Data 8: (g)
1 | 0.01 |  | 1: 1; 2: 0; 4: Cam Shaft; Exhaust Valve Test Data 6: 2098; Exhaust Valve Test Data 8: 2128
2 | 0.01 |  | 1: 2; 2: 0; 4: Valves; Exhaust Valve Test Data 6: 32; Exhaust Valve Test Data 8: 31
3 | 0.01 |  | 1: 3; 2: 0; 4: Valve springs; Exhaust Valve Test Data 6: 35; Exhaust Valve Test Data 8: 37
4 | 0.01 |  | 1: 4; 2: 0; 4: Retainers; Exhaust Valve Test Data 6: 12; Exhaust Valve Test Data 8: 12
5 | 0.02 |  | 1: 5; 2: 0; 4: Buckets/followers; Exhaust Valve Test Data 6: 33; Exhaust Valve Test Data 8: 33
6 | 0.02 |  | 1: 6; 2: 0
7 | 0.02 |  | 1: 7; 2: 0.01
8 | 0.02 |  | 1: 8; 2: 0.01; Exhaust Valve Test Data 6: mm
9 | 0.02 |  | 1: 9; 2: 0.01; 4: Bore; Exhaust Valve Test Data 6: 87.5
10 | 0.02 |  | 1: 10; 2: 0.01; 4: Stroke; Exhaust Valve Test Data 6: 83.1
11 | 0.03 |  | 1: 11; 2: 0.01; 4: Con Rod Length; Exhaust Valve Test Data 6: 146.25
12 | 0.03 |  | 1: 12; 2: 0.01; 4: Carank Radius; Exhaust Valve Test Data 6: 41.55
13 | 0.03 |  | 1: 13; 2: 0.01; 4: Inlet Valve Open; Exhaust Valve Test Data 6: 9
14 | 0.03 |  | 1: 14; 2: 0.01
15 | 0.03 |  | 1: 15; 2: 0.01
16 | 0.03 |  | 1: 16; 2: 0.01
17 | 0.04 |  | 1: 17; 2: 0
18 | 0.04 |  | 1: 18; 2: 0
19 | 0.04 |  | 1: 19; 2: 0
20 | 0.04 |  | 1: 20; 2: 0
21 | 0.04 |  | 1: 21; 2: 0
22 | 0.04 |  | 1: 22; 2: 0
23 | 0.05 |  | 1: 23; 2: 0
24 | 0.05 |  | 1: 24; 2: 0
25 | 0.05 |  | 1: 25; 2: 0
26 | 0.05 |  | 1: 26; 2: 0
27 | 0.05 |  | 1: 27; 2: 0
28 | 0.05 |  | 1: 28; 2: 0
29 | 0.06 |  | 1: 29; 2: 0
30 | 0.06 |  | 1: 30; 2: 0
31 | 0.06 |  | 1: 31; 2: 0
32 | 0.06 |  | 1: 32; 2: 0
33 | 0.06 |  | 1: 33; 2: 0
34 | 0.06 |  | 1: 34; 2: 0
35 | 0.07 |  | 1: 35; 2: 0
36 | 0.07 |  | 1: 36; 2: 0
37 | 0.07 |  | 1: 37; 2: 0
38 | 0.07 |  | 1: 38; 2: 0
39 | 0.07 |  | 1: 39; 2: 0
40 | 0.07 |  | 1: 40; 2: 0
41 | 0.08 |  | 1: 41; 2: 0
42 | 0.08 |  | 1: 42; 2: 0
43 | 0.08 |  | 1: 43; 2: 0
44 | 0.08 |  | 1: 44; 2: 0
45 | 0.08 |  | 1: 45; 2: 0
46 | 0.08 |  | 1: 46; 2: 0
47 | 0.08 |  | 1: 47; 2: 0
48 | 0.08 |  | 1: 48; 2: 0
49 | 0.08 |  | 1: 49; 2: 0
50 | 0.09 |  | 1: 50; 2: 0
51 | 0.09 |  | 1: 51; 2: 0
52 | 0.09 |  | 1: 52; 2: 0
53 | 0.09 |  | 1: 53; 2: 0
54 | 0.09 |  | 1: 54; 2: 0
55 | 0.09 |  | 1: 55; 2: 0
56 | 0.1 |  | 1: 56; 2: 0
57 | 0.1 |  | 1: 57; 2: 0
58 | 0.1 |  | 1: 58; 2: 0
59 | 0.1 |  | 1: 59; 2: 0
60 | 0.1 |  | 1: 60; 2: 0
61 | 0.1 |  | 1: 61; 2: 0
62 | 0.1 |  | 1: 62; 2: 0
63 | 0.1 |  | 1: 63; 2: 0
64 | 0.1 |  | 1: 64; 2: 0
65 | 0.1 |  | 1: 65; 2: 0
66 | 0.1 |  | 1: 66; 2: 0
67 | 0.1 |  | 1: 67; 2: 0.01
68 | 0.1 |  | 1: 68; 2: 0.01
69 | 0.1 |  | 1: 69; 2: 0.01
70 | 0.1 |  | 1: 70; 2: 0.01
71 | 0.1 |  | 1: 71; 2: 0.01
72 | 0.1 |  | 1: 72; 2: 0.01
73 | 0.11 |  | 1: 73; 2: 0.01
74 | 0.11 |  | 1: 74; 2: 0.01
75 | 0.11 |  | 1: 75; 2: 0.01
76 | 0.11 |  | 1: 76; 2: 0.01
77 | 0.11 |  | 1: 77; 2: 0.01
78 | 0.11 |  | 1: 78; 2: 0.01
79 | 0.11 |  | 1: 79; 2: 0.01
80 | 0.11 |  | 1: 80; 2: 0.01
81 | 0.11 |  | 1: 81; 2: 0.01
82 | 0.11 |  | 1: 82; 2: 0.01
83 | 0.11 |  | 1: 83; 2: 0.01
84 | 0.11 |  | 1: 84; 2: 0.01
85 | 0.11 |  | 1: 85; 2: 0.01
86 | 0.11 |  | 1: 86; 2: 0.01
87 | 0.11 |  | 1: 87; 2: 0.01
88 | 0.11 |  | 1: 88; 2: 0.01
89 | 0.11 |  | 1: 89; 2: 0.01
90 | 0.11 |  | 1: 90; 2: 0.01
91 | 0.11 |  | 1: 91; 2: 0.01
92 | 0.11 |  | 1: 92; 2: 0.01
93 | 0.11 |  | 1: 93; 2: 0.01
94 | 0.11 |  | 1: 94; 2: 0.01
95 | 0.11 |  | 1: 95; 2: 0.01
96 | 0.11 |  | 1: 96; 2: 0.01
97 | 0.11 |  | 1: 97; 2: 0.01
98 | 0.11 |  | 1: 98; 2: 0.01
99 | 0.11 |  | 1: 99; 2: 0.01
100 | 0.11 |  | 1: 100; 2: 0.02
101 | 0.11 |  | 1: 101; 2: 0.03
102 | 0.11 |  | 1: 102; 2: 0.04
103 | 0.11 |  | 1: 103; 2: 0.05
104 | 0.11 |  | 1: 104; 2: 0.07
105 | 0.12 |  | 1: 105; 2: 0.09
106 | 0.13 |  | 1: 106; 2: 0.1
107 | 0.14 |  | 1: 107; 2: 0.12
108 | 0.15 |  | 1: 108; 2: 0.14
109 | 0.16 |  | 1: 109; 2: 0.15
110 | 0.18 |  | 1: 110; 2: 0.17
111 | 0.2 |  | 1: 111; 2: 0.19
112 | 0.22 |  | 1: 112; 2: 0.2
113 | 0.23 |  | 1: 113; 2: 0.22
114 | 0.25 |  | 1: 114; 2: 0.24
115 | 0.27 |  | 1: 115; 2: 0.26
116 | 0.29 |  | 1: 116; 2: 0.27
117 | 0.3 |  | 1: 117; 2: 0.29
118 | 0.32 |  | 1: 118; 2: 0.3
119 | 0.34 |  | 1: 119; 2: 0.32
120 | 0.36 |  | 1: 120; 2: 0.34
121 | 0.38 |  | 1: 121; 2: 0.36
122 | 0.4 |  | 1: 122; 2: 0.38
123 | 0.41 |  | 1: 123; 2: 0.4
124 | 0.43 |  | 1: 124; 2: 0.43
125 | 0.45 |  | 1: 125; 2: 0.47
126 | 0.47 |  | 1: 126; 2: 0.5
127 | 0.49 |  | 1: 127; 2: 0.55
128 | 0.51 |  | 1: 128; 2: 0.59
129 | 0.53 |  | 1: 129; 2: 0.65
130 | 0.56 |  | 1: 130; 2: 0.71
131 | 0.59 |  | 1: 131; 2: 0.76
132 | 0.63 |  | 1: 132; 2: 0.83
133 | 0.67 |  | 1: 133; 2: 0.91
134 | 0.71 |  | 1: 134; 2: 0.99
135 | 0.77 |  | 1: 135; 2: 1.06
136 | 0.82 |  | 1: 136; 2: 1.15
137 | 0.89 |  | 1: 137; 2: 1.24
138 | 0.96 |  | 1: 138; 2: 1.34
139 | 1.04 |  | 1: 139; 2: 1.45
140 | 1.11 |  | 1: 140; 2: 1.56
141 | 1.2 |  | 1: 141; 2: 1.67
142 | 1.29 |  | 1: 142; 2: 1.8
143 | 1.38 |  | 1: 143; 2: 1.91
144 | 1.48 |  | 1: 144; 2: 2.06
145 | 1.56 |  | 1: 145; 2: 2.2
146 | 1.69 |  | 1: 146; 2: 2.32
147 | 1.81 |  | 1: 147; 2: 2.5
148 | 1.93 |  | 1: 148; 2: 2.67
149 | 2.06 |  | 1: 149; 2: 2.81
150 | 2.2 |  | 1: 150; 2: 3
151 | 2.34 |  | 1: 151; 2: 3.19
152 | 2.49 |  | 1: 152; 2: 3.38
153 | 2.63 |  | 1: 153; 2: 3.56
154 | 2.7 |  | 1: 154; 2: 3.77
155 | 2.94 |  | 1: 155; 2: 4.02
156 | 3.15 |  | 1: 156; 2: 4.21
157 | 3.3 |  | 1: 157; 2: 4.42
158 | 3.51 |  | 1: 158; 2: 4.67
159 | 3.69 |  | 1: 159; 2: 4.91
160 | 3.89 |  | 1: 160; 2: 5.2
161 | 4.12 |  | 1: 161; 2: 5.34
162 | 4.32 |  | 1: 162; 2: 5.72
163 | 4.56 |  | 1: 163; 2: 6
164 | 4.75 |  | 1: 164; 2: 6.27
165 | 5.06 |  | 1: 165; 2: 6.57
166 | 5.27 |  | 1: 166; 2: 6.89
167 | 5.53 |  | 1: 167; 2: 7.15
168 | 5.79 |  | 1: 168; 2: 7.45
169 | 6.12 |  | 1: 169; 2: 7.76
170 | 6.38 |  | 1: 170; 2: 8.01
171 | 6.59 |  | 1: 171; 2: 8.29
172 | 6.89 |  | 1: 172; 2: 8.53
173 | 7.16 |  | 1: 173; 2: 8.72
174 | 7.41 |  | 1: 174; 2: 8.87
175 | 7.63 |  | 1: 175; 2: 8.94
176 | 7.84 |  | 1: 176; 2: 8.99
177 | 8.02 |  | 1: 177; 2: 9
178 | 8.11 |  | 1: 178; 2: 8.97
179 | 8.17 |  | 1: 179; 2: 8.88
180 | 8.19 |  | 1: 180; 2: 8.72
181 | 8.16 |  | 1: 181; 2: 8.49
182 | 8.09 |  | 1: 182; 2: 8.26
183 | 7.94 |  | 1: 183; 2: 7.98
184 | 7.58 |  | 1: 184; 2: 7.69
185 | 7.37 |  | 1: 185; 2: 7.36
186 | 7.08 |  | 1: 186; 2: 7.06
187 | 6.76 |  | 1: 187; 2: 6.74
188 | 6.54 |  | 1: 188; 2: 6.45
189 | 6.24 |  | 1: 189; 2: 6.11
190 | 5.98 |  | 1: 190; 2: 5.85
191 | 5.7 |  | 1: 191; 2: 5.5
192 | 5.42 |  | 1: 192; 2: 5.2
193 | 5.14 |  | 1: 193; 2: 4.91
194 | 4.84 |  | 1: 194; 2: 4.66
195 | 4.62 |  | 1: 195; 2: 4.4
196 | 4.36 |  | 1: 196; 2: 4.15
197 | 4.11 |  | 1: 197; 2: 3.92
198 | 3.92 |  | 1: 198; 2: 3.68
199 | 3.69 |  | 1: 199; 2: 3.44
200 | 3.48 |  | 1: 200; 2: 3.25
201 | 3.32 |  | 1: 201; 2: 3.02
202 | 3.11 |  | 1: 202; 2: 2.85
203 | 2.93 |  | 1: 203; 2: 2.7
204 | 2.77 |  | 1: 204; 2: 2.52
205 | 2.61 |  | 1: 205; 2: 2.32
206 | 2.44 |  | 1: 206; 2: 2.18
207 | 2.3 |  | 1: 207; 2: 2.05
208 | 2.16 |  | 1: 208; 2: 1.89
209 | 2.02 |  | 1: 209; 2: 1.75
210 | 1.9 |  | 1: 210; 2: 1.62
211 | 1.79 |  | 1: 211; 2: 1.49
212 | 1.66 |  | 1: 212; 2: 1.38
213 | 1.55 |  | 1: 213; 2: 1.26
214 | 1.45 |  | 1: 214; 2: 1.16
215 | 1.37 |  | 1: 215; 2: 1.06
216 | 1.28 |  | 1: 216; 2: 0.97
217 | 1.19 |  | 1: 217; 2: 0.88
218 | 1.1 |  | 1: 218; 2: 0.8
219 | 1.02 |  | 1: 219; 2: 0.74
220 | 0.97 |  | 1: 220; 2: 0.67
221 | 0.9 |  | 1: 221; 2: 0.6
222 | 0.84 |  | 1: 222; 2: 0.54
223 | 0.8 |  | 1: 223; 2: 0.48
224 | 0.75 |  | 1: 224; 2: 0.44
225 | 0.7 |  | 1: 225; 2: 0.39
226 | 0.68 |  | 1: 226; 2: 0.35
227 | 0.65 |  | 1: 227; 2: 0.32
228 | 0.62 |  | 1: 228; 2: 0.29
229 | 0.59 |  | 1: 229; 2: 0.26
230 | 0.58 |  | 1: 230; 2: 0.24
231 | 0.55 |  | 1: 231; 2: 0.21
232 | 0.53 |  | 1: 232; 2: 0.2
233 | 0.51 |  | 1: 233; 2: 0.18
234 | 0.5 |  | 1: 234; 2: 0.16
235 | 0.48 |  | 1: 235; 2: 0.14
236 | 0.46 |  | 1: 236; 2: 0.12
237 | 0.44 |  | 1: 237; 2: 0.1
238 | 0.42 |  | 1: 238; 2: 0.09
239 | 0.4 |  | 1: 239; 2: 0.07
240 | 0.38 |  | 1: 240; 2: 0.05
241 | 0.36 |  | 1: 241; 2: 0.03
242 | 0.34 |  | 1: 242; 2: 0.02
243 | 0.32 |  | 1: 243; 2: 0
244 | 0.3 |  | 1: 244; 2: 0
245 | 0.28 |  | 1: 245; 2: 0
246 | 0.26 |  | 1: 246; 2: 0
247 | 0.24 |  | 1: 247; 2: 0
248 | 0.22 |  | 1: 248; 2: 0
249 | 0.2 |  | 1: 249; 2: 0
250 | 0.19 |  | 1: 250; 2: 0
251 | 0.17 |  | 1: 251; 2: 0
252 | 0.15 |  | 1: 252; 2: 0
253 | 0.13 |  | 1: 253; 2: 0
254 | 0.11 |  | 1: 254; 2: 0
255 | 0.1 |  | 1: 255; 2: 0
256 | 0.09 |  | 1: 256; 2: 0
257 | 0.08 |  | 1: 257; 2: 0
258 | 0.07 |  | 1: 258; 2: 0
259 | 0.07 |  | 1: 259; 2: 0
260 | 0.07 |  | 1: 260; 2: 0
261 | 0.06 |  | 1: 261; 2: 0
262 | 0.06 |  | 1: 262; 2: 0
263 | 0.06 |  | 1: 263; 2: 0
264 | 0.06 |  | 1: 264; 2: 0
265 | 0.06 |  | 1: 265; 2: 0
266 | 0.05 |  | 1: 266; 2: 0
267 | 0.05 |  | 1: 267; 2: 0
268 | 0.05 |  | 1: 268; 2: 0
269 | 0.05 |  | 1: 269; 2: 0
270 | 0.05 |  | 1: 270; 2: 0
271 | 0.04 |  | 1: 271; 2: 0
272 | 0.04 |  | 1: 272; 2: 0
273 | 0.04 |  | 1: 273; 2: 0
274 | 0.04 |  | 1: 274; 2: 0
275 | 0.04 |  | 1: 275; 2: 0
276 | 0.04 |  | 1: 276; 2: 0
277 | 0.03 |  | 1: 277; 2: 0
278 | 0.03 |  | 1: 278; 2: 0
279 | 0.03 |  | 1: 279; 2: 0
280 | 0.03 |  | 1: 280; 2: 0
281 | 0.03 |  | 1: 281; 2: 0
282 | 0.03 |  | 1: 282; 2: 0
283 | 0.02 |  | 1: 283; 2: 0
284 | 0.02 |  | 1: 284; 2: 0
285 | 0.02 |  | 1: 285; 2: 0
286 | 0.02 |  | 1: 286; 2: 0
287 | 0.02 |  | 1: 287; 2: 0
288 | 0.01 |  | 1: 288; 2: 0
289 | 0.01 |  | 1: 289; 2: 0
290 | 0.01 |  | 1: 290; 2: 0
291 | 0.01 |  | 1: 291; 2: 0
292 | 0.01 |  | 1: 292; 2: 0
293 | 0.01 |  | 1: 293; 2: 0
294 | 0 |  | 1: 294; 2: 0
295 | 0 |  | 1: 295; 2: 0
296 | 0 |  | 1: 296; 2: 0
297 | 0 |  | 1: 297; 2: 0
298 | 0 |  | 1: 298; 2: 0
299 | 0 |  | 1: 299; 2: 0
300 | 0 |  | 1: 300; 2: 0
301 | 0 |  | 1: 301; 2: 0
302 | 0 |  | 1: 302; 2: 0
303 | 0 |  | 1: 303; 2: 0
304 | 0 |  | 1: 304; 2: 0
305 | 0 |  | 1: 305; 2: 0
306 | 0 |  | 1: 306; 2: 0
307 | 0 |  | 1: 307; 2: 0
308 | 0 |  | 1: 308; 2: 0
309 | 0 |  | 1: 309; 2: 0
310 | 0 |  | 1: 310; 2: 0
311 | 0 |  | 1: 311; 2: 0
312 | 0 |  | 1: 312; 2: 0
313 | 0 |  | 1: 313; 2: 0
314 | 0 |  | 1: 314; 2: 0
315 | 0 |  | 1: 315; 2: 0
316 | 0 |  | 1: 316; 2: 0
317 | 0 |  | 1: 317; 2: 0
318 | 0 |  | 1: 318; 2: 0
319 | 0 |  | 1: 319; 2: 0
320 | 0 |  | 1: 320; 2: 0
321 | 0 |  | 1: 321; 2: 0
322 | 0 |  | 1: 322; 2: 0
323 | 0 |  | 1: 323; 2: 0
324 | 0 |  | 1: 324; 2: 0
325 | 0 |  | 1: 325; 2: 0
326 | 0 |  | 1: 326; 2: 0
327 | 0 |  | 1: 327; 2: 0
328 | 0 |  | 1: 328; 2: 0
329 | 0 |  | 1: 329; 2: 0
330 | 0 |  | 1: 330; 2: 0
331 | 0 |  | 1: 331; 2: 0
332 | 0 |  | 1: 332; 2: 0
333 | 0 |  | 1: 333; 2: 0
334 | 0 |  | 1: 334; 2: 0
335 | 0 |  | 1: 335; 2: 0
336 | 0 |  | 1: 336; 2: 0
337 | 0 |  | 1: 337; 2: 0
338 | 0 |  | 1: 338; 2: 0
339 | 0 |  | 1: 339; 2: 0
340 | 0 |  | 1: 340; 2: 0
341 | 0 |  | 1: 341; 2: 0
342 | 0 |  | 1: 342; 2: 0
343 | 0 |  | 1: 343; 2: 0
344 | 0 |  | 1: 344; 2: 0
345 | 0 |  | 1: 345; 2: 0
346 | 0 |  | 1: 346; 2: 0
347 | 0 |  | 1: 347; 2: 0
348 | 0 |  | 1: 348; 2: 0
349 | 0 |  | 1: 349; 2: 0
350 | 0 |  | 1: 350; 2: 0
351 | 0 |  | 1: 351; 2: 0
352 | 0 |  | 1: 352; 2: 0
353 | 0 |  | 1: 353; 2: 0
354 | 0 |  | 1: 354; 2: 0
355 | 0 |  | 1: 355; 2: 0
356 | 0 |  | 1: 356; 2: 0
357 | 0 |  | 1: 357; 2: 0
358 | 0 |  | 1: 358; 2: 0
359 | 0.01 |  | 1: 359; 2: 0
360 | 0.01 |  | 1: 360; 2: 0